## 5 min
Time range: | 2025-01-01 00:00:00 - 2025-01-31 23:59:59
Export date/time: | 2026-04-27 11:19:56 DST
"N/A": Not available / some meters are not recorded when the device is disconnected "-": This meter is not supported by the device. Content in grey italic characters: this is supplementary data provided for reference only.
Site Name | Installer | Device Name | Start Date/Time | Active Power (kW) | Total Input Power (kW) | Daily Energy (kWh) | Total PV Yield (kWh) | Internal Temperature (°C) | Grid Frequency (Hz) | Power Factor | Conversion Efficiency (%) | Inverter Status
Site A | Installer | Logger/50KTL-M0(SiteA) | 2025-01-04 07:45:00 | 0 | 0 | 0 | 202230.87 | 6.5 | 0 | 0 | 0 | Standby: initializing
Site A | Installer | Logger/50KTL-M0(SiteA) | 2025-01-04 07:50:00 | 0 | 0 | 0 | 202230.87 | 6.3 | 50 | 0 | 0 | Standby: detecting sunlight
Site A | Installer | Logger/50KTL-M0(SiteA) | 2025-01-04 07:55:00 | 0 | 0 | 0 | 202230.87 | 6.3 | 50 | 0 | 0 | Standby: detecting sunlight
Site A | Installer | Logger/50KTL-M0(SiteA) | 2025-01-04 08:00:00 | 0.171 | 0.201 | 0.01 | 202230.88 | 6.1 | 50.04 | 1 | 80.97 | Connected to grid
Site A | Installer | Logger/50KTL-M0(SiteA) | 2025-01-04 08:05:00 | 0.244 | 0.301 | 0.03 | 202230.89 | 6.1 | 50.04 | 1 | 79.27 | Connected to grid
Site A | Installer | Logger/50KTL-M0(SiteA) | 2025-01-04 08:10:00 | 0.374 | 0.459 | 0.05 | 202230.93 | 6.1 | 50.01 | 1 | 82.67 | Connected to grid
Site A | Installer | Logger/50KTL-M0(SiteA) | 2025-01-04 08:15:00 | 0.542 | 0.622 | 0.09 | 202230.99 | 6.1 | 49.98 | 1 | 88.33 | Connected to grid
Site A | Installer | Logger/50KTL-M0(SiteA) | 2025-01-04 08:20:00 | 0.854 | 0.923 | 0.15 | 202231.02 | 6.3 | 50.02 | 1 | 92.52 | Connected to grid
Site A | Installer | Logger/50KTL-M0(SiteA) | 2025-01-04 08:25:00 | 1.514 | 1.593 | 0.25 | 202231.16 | 6.5 | 50.02 | 1 | 95.07 | Connected to grid
Site A | Installer | Logger/50KTL-M0(SiteA) | 2025-01-04 08:30:00 | 2.813 | 2.911 | 0.42 | 202231.34 | 6.5 | 50.02 | 1 | 96.58 | Connected to grid
Site A | Installer | Logger/50KTL-M0(SiteA) | 2025-01-04 08:35:00 | 4.198 | 4.295 | 0.71 | 202231.61 | 6.7 | 50.01 | 1 | 97.76 | Connected to grid
Site A | Installer | Logger/50KTL-M0(SiteA) | 2025-01-04 08:40:00 | 5.968 | 6.085 | 1.13 | 202232.05 | 6.7 | 49.99 | 1 | 98.05 | Connected to grid
Site A | Installer | Logger/50KTL-M0(SiteA) | 2025-01-04 08:45:00 | 7.977 | 8.114 | 1.72 | 202232.66 | 6.9 | 50 | 1 | 98.31 | Connected to grid
Site A | Installer | Logger/50KTL-M0(SiteA) | 2025-01-04 08:50:00 | 9.502 | 9.662 | 2.46 | 202233.42 | 7.1 | 49.99 | 1 | 98.31 | Connected to grid
Site A | Installer | Logger/50KTL-M0(SiteA) | 2025-01-04 08:55:00 | 10.861 | 11.042 | 3.31 | 202234.27 | 7.3 | 50.03 | 1 | 98.31 | Connected to grid
Site A | Installer | Logger/50KTL-M0(SiteA) | 2025-01-04 09:00:00 | 11.906 | 12.107 | 4.26 | 202235.24 | 7.7 | 50.04 | 1 | 98.31 | Connected to grid
Site A | Installer | Logger/50KTL-M0(SiteA) | 2025-01-04 09:05:00 | 13.039 | 13.257 | 5.28 | 202236.3 | 7.9 | 50.01 | 1 | 98.31 | Connected to grid
Site A | Installer | Logger/50KTL-M0(SiteA) | 2025-01-04 09:10:00 | 14.296 | 14.533 | 6.42 | 202237.46 | 8.1 | 49.99 | 1 | 98.31 | Connected to grid
Site A | Installer | Logger/50KTL-M0(SiteA) | 2025-01-04 09:15:00 | 15.457 | 15.715 | 7.67 | 202238.72 | 8.5 | 50.01 | 1 | 98.31 | Connected to grid
Site A | Installer | Logger/50KTL-M0(SiteA) | 2025-01-04 09:20:00 | 16.347 | 16.619 | 9 | 202240.06 | 8.7 | 50 | 1 | 98.31 | Connected to grid
Site A | Installer | Logger/50KTL-M0(SiteA) | 2025-01-04 09:25:00 | 18.115 | 18.415 | 10.41 | 202241.51 | 9.1 | 49.99 | 1 | 98.41 | Connected to grid
Site A | Installer | Logger/50KTL-M0(SiteA) | 2025-01-04 09:30:00 | 20.943 | 21.282 | 12.04 | 202243.17 | 9.5 | 50.01 | 1 | 98.41 | Connected to grid
Site A | Installer | Logger/50KTL-M0(SiteA) | 2025-01-04 09:35:00 | 22.63 | 22.998 | 13.87 | 202245.02 | 9.9 | 50.01 | 1 | 98.41 | Connected to grid
Site A | Installer | Logger/50KTL-M0(SiteA) | 2025-01-04 09:40:00 | 23.756 | 24.145 | 15.79 | 202247 | 10.5 | 50.01 | 1 | 98.41 | Connected to grid
Site A | Installer | Logger/50KTL-M0(SiteA) | 2025-01-04 09:45:00 | 25.034 | 25.446 | 17.83 | 202249.05 | 11.5 | 50.02 | 1 | 98.41 | Connected to grid
Site A | Installer | Logger/50KTL-M0(SiteA) | 2025-01-04 09:50:00 | 26.094 | 26.532 | 19.98 | 202251.23 | 13.6 | 50.01 | 1 | 98.41 | Connected to grid
Site A | Installer | Logger/50KTL-M0(SiteA) | 2025-01-04 09:55:00 | 26.694 | 27.147 | 22.17 | 202253.49 | 15 | 50 | 1 | 98.41 | Connected to grid
Site A | Installer | Logger/50KTL-M0(SiteA) | 2025-01-04 10:00:00 | 28.161 | 28.633 | 24.47 | 202255.81 | 16.2 | 50.01 | 1 | 98.3 | Connected to grid
Site A | Installer | Logger/50KTL-M0(SiteA) | 2025-01-04 10:05:00 | 30.428 | 31.027 | 26.93 | 202258.32 | 17.2 | 50.02 | 1 | 98.07 | Connected to grid
Site A | Installer | Logger/50KTL-M0(SiteA) | 2025-01-04 10:10:00 | 31.543 | 32.161 | 29.49 | 202260.96 | 18.2 | 50.02 | 1 | 98.07 | Connected to grid
Site A | Installer | Logger/50KTL-M0(SiteA) | 2025-01-04 10:15:00 | 33.011 | 33.675 | 32.17 | 202263.65 | 19.2 | 50.01 | 1 | 98.07 | Connected to grid
Site A | Installer | Logger/50KTL-M0(SiteA) | 2025-01-04 10:20:00 | 33.527 | 34.197 | 34.96 | 202266.47 | 20.2 | 50.02 | 1 | 98.07 | Connected to grid
Site A | Installer | Logger/50KTL-M0(SiteA) | 2025-01-04 10:25:00 | 35.03 | 35.734 | 37.68 | 202269.29 | 21.2 | 50 | 1 | 98.04 | Connected to grid
Site A | Installer | Logger/50KTL-M0(SiteA) | 2025-01-04 10:30:00 | 35.426 | 36.145 | 40.62 | 202272.23 | 22.2 | 50 | 1 | 98.04 | Connected to grid
Site A | Installer | Logger/50KTL-M0(SiteA) | 2025-01-04 10:35:00 | 35.979 | 36.71 | 43.61 | 202275.3 | 23.2 | 49.98 | 1 | 98.04 | Connected to grid
Site A | Installer | Logger/50KTL-M0(SiteA) | 2025-01-04 10:40:00 | 36.893 | 37.646 | 46.67 | 202278.38 | 24 | 50.02 | 1 | 98.04 | Connected to grid
Site A | Installer | Logger/50KTL-M0(SiteA) | 2025-01-04 10:45:00 | 38.389 | 39.189 | 49.78 | 202281.56 | 25 | 50 | 1 | 98.04 | Connected to grid
Site A | Installer | Logger/50KTL-M0(SiteA) | 2025-01-04 10:50:00 | 38.692 | 39.494 | 53.01 | 202284.84 | 25.8 | 50 | 1 | 98.04 | Connected to grid
Site A | Installer | Logger/50KTL-M0(SiteA) | 2025-01-04 10:55:00 | 39.003 | 39.815 | 56.26 | 202288.16 | 26.8 | 50.01 | 1 | 98.04 | Connected to grid
Site A | Installer | Logger/50KTL-M0(SiteA) | 2025-01-04 11:00:00 | 39.143 | 39.954 | 59.49 | 202291.48 | 27.6 | 50 | 1 | 98.04 | Connected to grid
Site A | Installer | Logger/50KTL-M0(SiteA) | 2025-01-04 11:05:00 | 39.461 | 40.269 | 62.77 | 202294.77 | 28.4 | 49.97 | 1 | 98.04 | Connected to grid
Site A | Installer | Logger/50KTL-M0(SiteA) | 2025-01-04 11:10:00 | 40.034 | 40.867 | 66.1 | 202298.18 | 29 | 50.01 | 1 | 98.04 | Connected to grid
Site A | Installer | Logger/50KTL-M0(SiteA) | 2025-01-04 11:15:00 | 40.554 | 41.403 | 69.42 | 202301.57 | 29.8 | 49.99 | 1 | 98.04 | Connected to grid
Site A | Installer | Logger/50KTL-M0(SiteA) | 2025-01-04 11:20:00 | 41.156 | 42.022 | 72.85 | 202305.04 | 30.6 | 50.01 | 1 | 97.94 | Connected to grid
Site A | Installer | Logger/50KTL-M0(SiteA) | 2025-01-04 11:25:00 | 41.575 | 42.45 | 76.31 | 202308.55 | 31.2 | 50.03 | 1 | 97.94 | Connected to grid
Site A | Installer | Logger/50KTL-M0(SiteA) | 2025-01-04 11:30:00 | 41.878 | 42.759 | 79.79 | 202312.13 | 31.8 | 50.02 | 1 | 97.94 | Connected to grid
Site A | Installer | Logger/50KTL-M0(SiteA) | 2025-01-04 11:35:00 | 42.439 | 43.331 | 83.28 | 202315.66 | 32.6 | 50 | 1 | 97.94 | Connected to grid
Site A | Installer | Logger/50KTL-M0(SiteA) | 2025-01-04 11:40:00 | 43.083 | 44.012 | 86.83 | 202319.3 | 33.2 | 50.01 | 1 | 97.94 | Connected to grid
Site A | Installer | Logger/50KTL-M0(SiteA) | 2025-01-04 11:45:00 | 44.139 | 45.09 | 90.46 | 202323 | 33.8 | 50.02 | 1 | 97.94 | Connected to grid
Site A | Installer | Logger/50KTL-M0(SiteA) | 2025-01-04 11:50:00 | 43.78 | 44.724 | 94.1 | 202326.71 | 34.4 | 50 | 1 | 97.94 | Connected to grid
Site A | Installer | Logger/50KTL-M0(SiteA) | 2025-01-04 11:55:00 | 44.961 | 45.93 | 97.82 | 202330.51 | 35 | 50.01 | 1 | 97.94 | Connected to grid
Site A | Installer | Logger/50KTL-M0(SiteA) | 2025-01-04 12:00:00 | 46.453 | 47.469 | 101.57 | 202334.32 | 35.6 | 50.03 | 1 | 97.88 | Connected to grid
Site A | Installer | Logger/50KTL-M0(SiteA) | 2025-01-04 12:05:00 | 47.14 | 48.171 | 105.41 | 202338.28 | 36.4 | 49.97 | 1 | 97.88 | Connected to grid
Site A | Installer | Logger/50KTL-M0(SiteA) | 2025-01-04 12:10:00 | 46.443 | 47.458 | 108.78 | 202341.68 | 37 | 49.99 | 1 | 97.87 | Connected to grid
Site A | Installer | Logger/50KTL-M0(SiteA) | 2025-01-04 12:15:00 | 45.924 | 46.929 | 112.29 | 202345.25 | 37.2 | 49.98 | 1 | 97.86 | Connected to grid
Site A | Installer | Logger/50KTL-M0(SiteA) | 2025-01-04 12:20:00 | 46.388 | 47.402 | 115.98 | 202349.04 | 37.6 | 50 | 1 | 97.86 | Connected to grid
Site A | Installer | Logger/50KTL-M0(SiteA) | 2025-01-04 12:25:00 | 46.857 | 47.882 | 119.88 | 202352.99 | 38.2 | 50.02 | 1 | 97.86 | Connected to grid
Site A | Installer | Logger/50KTL-M0(SiteA) | 2025-01-04 12:30:00 | 46.481 | 47.497 | 123.79 | 202356.98 | 38.6 | 50.01 | 1 | 97.86 | Connected to grid
Site A | Installer | Logger/50KTL-M0(SiteA) | 2025-01-04 12:35:00 | 46.63 | 47.65 | 127.64 | 202360.9 | 39.2 | 49.99 | 1 | 97.86 | Connected to grid
Site A | Installer | Logger/50KTL-M0(SiteA) | 2025-01-04 12:40:00 | 47.449 | 48.486 | 131.57 | 202364.9 | 39.6 | 50 | 1 | 97.86 | Connected to grid
Site A | Installer | Logger/50KTL-M0(SiteA) | 2025-01-04 12:45:00 | 49.303 | 50.247 | 135.61 | 202369.02 | 40 | 49.98 | 1 | 98.12 | Connected to grid
Site A | Installer | Logger/50KTL-M0(SiteA) | 2025-01-04 12:50:00 | 50.934 | 51.915 | 139.71 | 202373.27 | 40.6 | 50.01 | 1 | 98.12 | Connected to grid
Site A | Installer | Logger/50KTL-M0(SiteA) | 2025-01-04 12:55:00 | 47.613 | 48.525 | 143.73 | 202377.31 | 41.2 | 50.02 | 1 | 98.12 | Connected to grid
Site A | Installer | Logger/50KTL-M0(SiteA) | 2025-01-04 13:00:00 | 46.85 | 47.714 | 147.54 | 202381.17 | 41.8 | 50.03 | 1 | 98.18 | Connected to grid
Site A | Installer | Logger/50KTL-M0(SiteA) | 2025-01-04 13:05:00 | 47.573 | 48.484 | 151.45 | 202385.22 | 42.2 | 49.99 | 1 | 98.12 | Connected to grid
Site A | Installer | Logger/50KTL-M0(SiteA) | 2025-01-04 13:10:00 | 47.755 | 48.67 | 155.1 | 202388.88 | 42.4 | 50 | 1 | 98.12 | Connected to grid
Site A | Installer | Logger/50KTL-M0(SiteA) | 2025-01-04 13:15:00 | 28.874 | 29.484 | 158.39 | 202392.27 | 42.6 | 50 | 1 | 97.93 | Connected to grid
Site A | Installer | Logger/50KTL-M0(SiteA) | 2025-01-04 13:20:00 | 46.587 | 47.606 | 161.91 | 202395.87 | 42.6 | 50.01 | 1 | 97.84 | Connected to grid
Site A | Installer | Logger/50KTL-M0(SiteA) | 2025-01-04 13:25:00 | 26.264 | 26.762 | 165.7 | 202399.69 | 42.6 | 50.02 | 1 | 98.13 | Connected to grid
Site A | Installer | Logger/50KTL-M0(SiteA) | 2025-01-04 13:30:00 | 10.194 | 10.387 | 166.64 | 202400.66 | 42.4 | 50 | 1 | 98.12 | Connected to grid
Site A | Installer | Logger/50KTL-M0(SiteA) | 2025-01-04 13:35:00 | 8.819 | 8.987 | 167.53 | 202401.57 | 41.4 | 50.01 | 1 | 98.1 | Connected to grid
Site A | Installer | Logger/50KTL-M0(SiteA) | 2025-01-04 13:40:00 | 7.904 | 8.055 | 168.32 | 202402.38 | 40 | 50 | 1 | 98.11 | Connected to grid
Site A | Installer | Logger/50KTL-M0(SiteA) | 2025-01-04 13:45:00 | 7.574 | 7.742 | 168.93 | 202403 | 38.4 | 50.01 | 1 | 97.85 | Connected to grid
Site A | Installer | Logger/50KTL-M0(SiteA) | 2025-01-04 13:50:00 | 47.669 | 48.602 | 171.24 | 202405.32 | 37.2 | 50 | 1 | 98.09 | Connected to grid
Site A | Installer | Logger/50KTL-M0(SiteA) | 2025-01-04 13:55:00 | 45.821 | 46.704 | 174.48 | 202408.65 | 36.8 | 50.01 | 1 | 98.11 | Connected to grid
Site A | Installer | Logger/50KTL-M0(SiteA) | 2025-01-04 14:00:00 | 44.279 | 45.233 | 178.25 | 202412.47 | 36.8 | 50.01 | 1 | 97.84 | Connected to grid
Site A | Installer | Logger/50KTL-M0(SiteA) | 2025-01-04 14:05:00 | 43.057 | 43.985 | 181.9 | 202416.2 | 37.4 | 49.98 | 1 | 97.84 | Connected to grid
Site A | Installer | Logger/50KTL-M0(SiteA) | 2025-01-04 14:10:00 | 42.94 | 43.866 | 185.45 | 202419.86 | 38 | 50.01 | 1 | 97.84 | Connected to grid
Site A | Installer | Logger/50KTL-M0(SiteA) | 2025-01-04 14:15:00 | 43.047 | 43.975 | 189.04 | 202423.45 | 38.6 | 50 | 1 | 97.84 | Connected to grid
Site A | Installer | Logger/50KTL-M0(SiteA) | 2025-01-04 14:20:00 | 8.49 | 8.653 | 191.37 | 202425.84 | 39 | 49.99 | 1 | 98.1 | Connected to grid
Site A | Installer | Logger/50KTL-M0(SiteA) | 2025-01-04 14:25:00 | 6.87 | 7.022 | 192.21 | 202426.71 | 38.6 | 50.02 | 1 | 97.91 | Connected to grid
Site A | Installer | Logger/50KTL-M0(SiteA) | 2025-01-04 14:30:00 | 41.389 | 42.13 | 194.35 | 202428.87 | 37.8 | 49.99 | 1 | 98.22 | Connected to grid
Site A | Installer | Logger/50KTL-M0(SiteA) | 2025-01-04 14:35:00 | 39.849 | 40.563 | 197.72 | 202432.31 | 37.6 | 49.99 | 1 | 98.24 | Connected to grid
Site A | Installer | Logger/50KTL-M0(SiteA) | 2025-01-04 14:40:00 | 29.653 | 30.16 | 200.21 | 202434.83 | 37.6 | 49.98 | 1 | 98.31 | Connected to grid
Site A | Installer | Logger/50KTL-M0(SiteA) | 2025-01-04 14:45:00 | 29.863 | 30.404 | 201.1 | 202435.75 | 37.4 | 50.02 | 1 | 98.22 | Connected to grid
Site A | Installer | Logger/50KTL-M0(SiteA) | 2025-01-04 14:50:00 | 7.554 | 7.726 | 203.87 | 202438.54 | 36.8 | 49.98 | 1 | 97.83 | Connected to grid
Site A | Installer | Logger/50KTL-M0(SiteA) | 2025-01-04 14:55:00 | 32.822 | 33.39 | 205.43 | 202440.15 | 36.4 | 50.02 | 1 | 98.28 | Connected to grid
Site A | Installer | Logger/50KTL-M0(SiteA) | 2025-01-04 15:00:00 | 27.027 | 27.464 | 208.04 | 202442.78 | 36 | 50.03 | 1 | 98.38 | Connected to grid
Site A | Installer | Logger/50KTL-M0(SiteA) | 2025-01-04 15:05:00 | 19.79 | 20.104 | 210.19 | 202444.98 | 36 | 49.98 | 1 | 98.41 | Connected to grid
Site A | Installer | Logger/50KTL-M0(SiteA) | 2025-01-04 15:10:00 | 29.442 | 29.932 | 212.52 | 202447.36 | 35.8 | 49.99 | 1 | 98.37 | Connected to grid
Site A | Installer | Logger/50KTL-M0(SiteA) | 2025-01-04 15:15:00 | 28.794 | 29.274 | 214.66 | 202449.5 | 35.6 | 50 | 1 | 98.38 | Connected to grid
Site A | Installer | Logger/50KTL-M0(SiteA) | 2025-01-04 15:20:00 | 27.145 | 27.589 | 216.97 | 202451.87 | 35.4 | 49.99 | 1 | 98.38 | Connected to grid
Site A | Installer | Logger/50KTL-M0(SiteA) | 2025-01-04 15:25:00 | 26.102 | 26.537 | 219.2 | 202454.13 | 35.2 | 49.99 | 1 | 98.38 | Connected to grid
Site A | Installer | Logger/50KTL-M0(SiteA) | 2025-01-04 15:30:00 | 23.814 | 24.213 | 221.28 | 202456.26 | 35.2 | 50.01 | 1 | 98.38 | Connected to grid
Site A | Installer | Logger/50KTL-M0(SiteA) | 2025-01-04 15:35:00 | 22.369 | 22.726 | 223.18 | 202458.17 | 35 | 49.99 | 1 | 98.38 | Connected to grid
Site A | Installer | Logger/50KTL-M0(SiteA) | 2025-01-04 15:40:00 | 21.029 | 21.363 | 225 | 202460.03 | 34.8 | 49.99 | 1 | 98.38 | Connected to grid
Site A | Installer | Logger/50KTL-M0(SiteA) | 2025-01-04 15:45:00 | 19.313 | 19.629 | 226.66 | 202461.74 | 34.4 | 50 | 1 | 98.38 | Connected to grid
Site A | Installer | Logger/50KTL-M0(SiteA) | 2025-01-04 15:50:00 | 18.074 | 18.359 | 228.23 | 202463.31 | 34.2 | 50.02 | 1 | 98.38 | Connected to grid
Site A | Installer | Logger/50KTL-M0(SiteA) | 2025-01-04 15:55:00 | 17.497 | 17.77 | 229.73 | 202464.84 | 33.8 | 50.02 | 1 | 98.38 | Connected to grid
Site A | Installer | Logger/50KTL-M0(SiteA) | 2025-01-04 16:00:00 | 15.613 | 15.857 | 231.12 | 202466.24 | 33.2 | 50.04 | 1 | 98.48 | Connected to grid
Site A | Installer | Logger/50KTL-M0(SiteA) | 2025-01-04 16:05:00 | 13.817 | 14.034 | 232.33 | 202467.47 | 32.8 | 49.98 | 1 | 98.45 | Connected to grid
Site A | Installer | Logger/50KTL-M0(SiteA) | 2025-01-04 16:10:00 | 11.442 | 11.67 | 233.39 | 202468.54 | 32.4 | 50.01 | 1 | 98.05 | Connected to grid
Site A | Installer | Logger/50KTL-M0(SiteA) | 2025-01-04 16:15:00 | 8.399 | 8.569 | 234.2 | 202469.38 | 31.8 | 50 | 1 | 98.05 | Connected to grid
Site A | Installer | Logger/50KTL-M0(SiteA) | 2025-01-04 16:20:00 | 5.099 | 5.193 | 234.76 | 202469.96 | 31.2 | 49.99 | 1 | 98.21 | Connected to grid
Site A | Installer | Logger/50KTL-M0(SiteA) | 2025-01-04 16:25:00 | 2.436 | 2.508 | 235.07 | 202470.27 | 30.4 | 49.98 | 1 | 97.12 | Connected to grid
Site A | Installer | Logger/50KTL-M0(SiteA) | 2025-01-04 16:30:00 | 1.473 | 1.541 | 235.22 | 202470.43 | 29.8 | 49.97 | 1 | 95.63 | Connected to grid
Site A | Installer | Logger/50KTL-M0(SiteA) | 2025-01-04 16:35:00 | 1.154 | 1.219 | 235.32 | 202470.54 | 29 | 49.99 | 1 | 94.64 | Connected to grid
Site A | Installer | Logger/50KTL-M0(SiteA) | 2025-01-04 16:40:00 | 1.149 | 1.219 | 235.42 | 202470.62 | 28.2 | 49.98 | 1 | 94.27 | Connected to grid
Site A | Installer | Logger/50KTL-M0(SiteA) | 2025-01-04 16:45:00 | 0.862 | 0.923 | 235.51 | 202470.73 | 27.6 | 49.99 | 1 | 92.92 | Connected to grid
Site A | Installer | Logger/50KTL-M0(SiteA) | 2025-01-04 16:50:00 | 0.627 | 0.676 | 235.57 | 202470.78 | 26.8 | 50 | 1 | 92.64 | Connected to grid
Site A | Installer | Logger/50KTL-M0(SiteA) | 2025-01-04 16:55:00 | 0.321 | 0.396 | 235.61 | 202470.84 | 26.2 | 49.98 | 1 | 81.77 | Connected to grid
Site A | Installer | Logger/50KTL-M0(SiteA) | 2025-01-04 17:00:00 | 0.172 | 0.229 | 235.63 | 202470.86 | 25.6 | 49.99 | 1 | 77.95 | Connected to grid
Site A | Installer | Logger/50KTL-M0(SiteA) | 2025-01-04 17:05:00 | 0.09 | 0.121 | 235.64 | 202470.89 | 24.8 | 50.06 | 1 | 78.73 | Connected to grid
Site A | Installer | Logger/50KTL-M0(SiteA) | 2025-01-04 17:10:00 | 0.075 | 0.088 | 235.65 | 202470.92 | 24.2 | 49.99 | 1 | 79.52 | Connected to grid
Site A | Installer | Logger/50KTL-M0(SiteA) | 2025-01-04 17:15:00 | 0 | 0 | 235.65 | 202470.93 | 24.2 | 50 | 0 | 0 | Standby: detecting sunlight
Site A | Installer | Logger/50KTL-M0(SiteA) | 2025-01-04 17:20:00 | 0 | 0 | 235.65 | 202470.93 | 24.2 | 49.99 | 0 | 0 | Standby: detecting sunlight
Site A | Installer | Logger/50KTL-M0(SiteA) | 2025-01-04 17:25:00 | 0 | 0 | 235.65 | 202470.93 | 23.8 | 50 | 0 | 0 | Standby: initializing
Site A | Installer | Logger/50KTL-M0(SiteA) | 2025-01-04 17:30:00 | 0 | 0 | 235.65 | 202470.93 | 23.2 | 50 | 0 | 0 | Standby: initializing
Site A | Installer | Logger/50KTL-M0(SiteA) | 2025-01-04 17:35:00 | 0 | 0 | 235.65 | 202470.93 | 22.8 | 50 | 0 | 0 | Standby: initializing
Site A | Installer | Logger/50KTL-M0(SiteA) | 2025-01-04 17:40:00 | 0 | 0 | 235.65 | 202470.93 | 22.1 | 0 | 0 | 0 | Standby: no sunlight
Site A | Installer | Logger/50KTL-M0(SiteA) | 2025-01-05 00:00:00 | 0 | 0 | 0 | 202470.93 | 7.1 | 0 | 0 | 0 | Standby: no sunlight
Site A | Installer | Logger/50KTL-M0(SiteA) | 2025-01-05 07:45:00 | 0 | 0 | 0 | 202470.93 | 4 | 0 | 0 | 0 | Standby: initializing
Site A | Installer | Logger/50KTL-M0(SiteA) | 2025-01-05 07:50:00 | 0 | 0 | 0 | 202470.93 | 3.8 | 49.98 | 0 | 0 | Standby: detecting sunlight
Site A | Installer | Logger/50KTL-M0(SiteA) | 2025-01-05 07:55:00 | 0.034 | 0.044 | 0 | 202470.93 | 3.8 | 49.99 | 0.998 | 78.73 | Connected to grid
Site A | Installer | Logger/50KTL-M0(SiteA) | 2025-01-05 08:00:00 | 0.066 | 0.093 | 0 | 202470.94 | 3.6 | 50.02 | 0.998 | 78.73 | Connected to grid
Site A | Installer | Logger/50KTL-M0(SiteA) | 2025-01-05 08:05:00 | 0.123 | 0.161 | 0.01 | 202470.96 | 2.7 | 50.02 | 0.995 | 76.48 | Connected to grid
Site A | Installer | Logger/50KTL-M0(SiteA) | 2025-01-05 08:10:00 | 0.294 | 0.37 | 0.03 | 202470.98 | 3.3 | 50 | 1 | 79.45 | Connected to grid
Site A | Installer | Logger/50KTL-M0(SiteA) | 2025-01-05 08:15:00 | 0.503 | 0.58 | 0.06 | 202471.04 | 3.5 | 49.99 | 1 | 86.92 | Connected to grid
Site A | Installer | Logger/50KTL-M0(SiteA) | 2025-01-05 08:20:00 | 0.768 | 0.855 | 0.11 | 202471.1 | 3.7 | 50.02 | 1 | 90.07 | Connected to grid
Site A | Installer | Logger/50KTL-M0(SiteA) | 2025-01-05 08:25:00 | 1.125 | 1.203 | 0.19 | 202471.17 | 3.9 | 50.01 | 1 | 93.51 | Connected to grid
Site A | Installer | Logger/50KTL-M0(SiteA) | 2025-01-05 08:30:00 | 2.132 | 2.218 | 0.33 | 202471.33 | 4.1 | 50 | 1 | 96.17 | Connected to grid
Site A | Installer | Logger/50KTL-M0(SiteA) | 2025-01-05 08:35:00 | 3.508 | 3.612 | 0.57 | 202471.59 | 4.1 | 50.01 | 1 | 97.12 | Connected to grid
Site A | Installer | Logger/50KTL-M0(SiteA) | 2025-01-05 08:40:00 | 4.702 | 4.814 | 0.88 | 202471.89 | 4.3 | 50 | 1 | 97.7 | Connected to grid
Site A | Installer | Logger/50KTL-M0(SiteA) | 2025-01-05 08:45:00 | 6.848 | 6.997 | 1.38 | 202472.4 | 4.5 | 50 | 1 | 98.06 | Connected to grid
Site A | Installer | Logger/50KTL-M0(SiteA) | 2025-01-05 08:50:00 | 8.175 | 8.323 | 2.01 | 202473.07 | 4.7 | 50 | 1 | 98.18 | Connected to grid
Site A | Installer | Logger/50KTL-M0(SiteA) | 2025-01-05 08:55:00 | 9.453 | 9.614 | 2.75 | 202473.81 | 4.9 | 50.01 | 1 | 98.18 | Connected to grid
Site A | Installer | Logger/50KTL-M0(SiteA) | 2025-01-05 09:00:00 | 10.891 | 11.084 | 3.6 | 202474.7 | 5.1 | 50.02 | 1 | 98.28 | Connected to grid
Site A | Installer | Logger/50KTL-M0(SiteA) | 2025-01-05 09:05:00 | 12.082 | 12.294 | 4.56 | 202475.66 | 5.5 | 50.01 | 1 | 98.28 | Connected to grid
Site A | Installer | Logger/50KTL-M0(SiteA) | 2025-01-05 09:10:00 | 13.526 | 13.761 | 5.62 | 202476.74 | 5.7 | 50.02 | 1 | 98.28 | Connected to grid
Site A | Installer | Logger/50KTL-M0(SiteA) | 2025-01-05 09:15:00 | 14.72 | 14.973 | 6.8 | 202477.96 | 5.9 | 50 | 1 | 98.28 | Connected to grid
Site A | Installer | Logger/50KTL-M0(SiteA) | 2025-01-05 09:20:00 | 15.661 | 15.93 | 8.07 | 202479.24 | 6.3 | 50.01 | 1 | 98.28 | Connected to grid
Site A | Installer | Logger/50KTL-M0(SiteA) | 2025-01-05 09:25:00 | 17.439 | 17.739 | 9.43 | 202480.66 | 6.5 | 50.02 | 1 | 98.28 | Connected to grid
Site A | Installer | Logger/50KTL-M0(SiteA) | 2025-01-05 09:30:00 | 19.62 | 19.954 | 10.99 | 202482.24 | 7.1 | 50.01 | 1 | 98.28 | Connected to grid
Site A | Installer | Logger/50KTL-M0(SiteA) | 2025-01-05 09:35:00 | 21.447 | 21.805 | 12.69 | 202483.99 | 7.5 | 50.01 | 1 | 98.28 | Connected to grid
Site A | Installer | Logger/50KTL-M0(SiteA) | 2025-01-05 09:40:00 | 22.419 | 22.795 | 14.52 | 202485.87 | 7.9 | 50.01 | 1 | 98.28 | Connected to grid
Site A | Installer | Logger/50KTL-M0(SiteA) | 2025-01-05 09:45:00 | 23.551 | 23.946 | 16.45 | 202487.8 | 8.3 | 50.02 | 1 | 98.28 | Connected to grid
Site A | Installer | Logger/50KTL-M0(SiteA) | 2025-01-05 09:50:00 | 24.395 | 24.809 | 18.44 | 202489.87 | 8.9 | 50.02 | 1 | 98.28 | Connected to grid
Site A | Installer | Logger/50KTL-M0(SiteA) | 2025-01-05 09:55:00 | 24.972 | 25.391 | 20.49 | 202491.95 | 9.5 | 50.01 | 1 | 98.28 | Connected to grid
Site A | Installer | Logger/50KTL-M0(SiteA) | 2025-01-05 10:00:00 | 25.64 | 26.078 | 22.58 | 202494.08 | 9.9 | 50.01 | 1 | 98.28 | Connected to grid
Site A | Installer | Logger/50KTL-M0(SiteA) | 2025-01-05 10:05:00 | 26.733 | 27.187 | 24.76 | 202496.3 | 10.5 | 50 | 1 | 98.28 | Connected to grid
Site A | Installer | Logger/50KTL-M0(SiteA) | 2025-01-05 10:10:00 | 27.647 | 28.119 | 27 | 202498.6 | 11.1 | 49.99 | 1 | 98.28 | Connected to grid
Site A | Installer | Logger/50KTL-M0(SiteA) | 2025-01-05 10:15:00 | 29.315 | 29.816 | 29.43 | 202501.07 | 11.7 | 49.99 | 1 | 98.28 | Connected to grid
Site A | Installer | Logger/50KTL-M0(SiteA) | 2025-01-05 10:20:00 | 30.224 | 30.743 | 31.93 | 202503.62 | 12.3 | 50.01 | 1 | 98.28 | Connected to grid
Site A | Installer | Logger/50KTL-M0(SiteA) | 2025-01-05 10:25:00 | 30.954 | 31.49 | 34.45 | 202506.21 | 12.9 | 50.02 | 1 | 98.28 | Connected to grid
Site A | Installer | Logger/50KTL-M0(SiteA) | 2025-01-05 10:30:00 | 31.958 | 32.511 | 37.05 | 202508.84 | 13.5 | 50.01 | 1 | 98.28 | Connected to grid
Site A | Installer | Logger/50KTL-M0(SiteA) | 2025-01-05 10:35:00 | 33.372 | 33.97 | 39.81 | 202511.65 | 14.1 | 49.99 | 1 | 98.28 | Connected to grid
Site A | Installer | Logger/50KTL-M0(SiteA) | 2025-01-05 10:40:00 | 34.564 | 35.176 | 42.66 | 202514.57 | 14.9 | 49.95 | 1 | 98.28 | Connected to grid
Site A | Installer | Logger/50KTL-M0(SiteA) | 2025-01-05 10:45:00 | 35.019 | 35.639 | 45.52 | 202517.47 | 15.5 | 49.99 | 1 | 98.26 | Connected to grid
Site A | Installer | Logger/50KTL-M0(SiteA) | 2025-01-05 10:50:00 | 35.364 | 35.994 | 48.47 | 202520.48 | 16.1 | 50.01 | 1 | 98.25 | Connected to grid
Site A | Installer | Logger/50KTL-M0(SiteA) | 2025-01-05 10:55:00 | 36.418 | 37.067 | 51.47 | 202523.55 | 16.7 | 50 | 1 | 98.25 | Connected to grid
Site A | Installer | Logger/50KTL-M0(SiteA) | 2025-01-05 11:00:00 | 37.585 | 38.368 | 54.55 | 202526.69 | 17.5 | 50 | 1 | 97.94 | Connected to grid
Site A | Installer | Logger/50KTL-M0(SiteA) | 2025-01-05 11:05:00 | 37.694 | 38.487 | 57.71 | 202529.9 | 18.1 | 50 | 1 | 97.94 | Connected to grid
Site A | Installer | Logger/50KTL-M0(SiteA) | 2025-01-05 11:10:00 | 37.459 | 38.225 | 60.86 | 202533.13 | 18.9 | 49.99 | 1 | 97.94 | Connected to grid
Site A | Installer | Logger/50KTL-M0(SiteA) | 2025-01-05 11:15:00 | 36.527 | 37.28 | 63.95 | 202536.33 | 19.5 | 49.99 | 1 | 97.98 | Connected to grid
Site A | Installer | Logger/50KTL-M0(SiteA) | 2025-01-05 11:20:00 | 35.421 | 36.151 | 66.96 | 202539.35 | 20.1 | 50.03 | 1 | 97.98 | Connected to grid
Site A | Installer | Logger/50KTL-M0(SiteA) | 2025-01-05 11:25:00 | 36.464 | 37.216 | 70.03 | 202542.48 | 20.7 | 50.02 | 1 | 97.94 | Connected to grid
Site A | Installer | Logger/50KTL-M0(SiteA) | 2025-01-05 11:30:00 | 38.898 | 39.716 | 73.17 | 202545.74 | 21.3 | 50.01 | 1 | 97.94 | Connected to grid
Site A | Installer | Logger/50KTL-M0(SiteA) | 2025-01-05 11:35:00 | 40.705 | 41.565 | 76.5 | 202549.09 | 21.9 | 50.02 | 1 | 97.92 | Connected to grid
Site A | Installer | Logger/50KTL-M0(SiteA) | 2025-01-05 11:40:00 | 40.518 | 41.375 | 79.88 | 202552.53 | 22.5 | 50 | 1 | 97.92 | Connected to grid
Site A | Installer | Logger/50KTL-M0(SiteA) | 2025-01-05 11:45:00 | 40.868 | 41.737 | 83.25 | 202555.96 | 23.1 | 50.02 | 1 | 97.92 | Connected to grid
Site A | Installer | Logger/50KTL-M0(SiteA) | 2025-01-05 11:50:00 | 41.271 | 42.152 | 86.74 | 202559.54 | 23.7 | 50.01 | 1 | 97.92 | Connected to grid
Site A | Installer | Logger/50KTL-M0(SiteA) | 2025-01-05 11:55:00 | 36.99 | 37.752 | 89.95 | 202562.84 | 24.3 | 50.02 | 1 | 97.92 | Connected to grid
Site A | Installer | Logger/50KTL-M0(SiteA) | 2025-01-05 12:00:00 | 37.863 | 38.659 | 93.01 | 202565.97 | 24.7 | 50.01 | 1 | 97.94 | Connected to grid
Site A | Installer | Logger/50KTL-M0(SiteA) | 2025-01-05 12:05:00 | 41.044 | 41.92 | 96.3 | 202569.28 | 25.3 | 49.99 | 1 | 97.94 | Connected to grid
Site A | Installer | Logger/50KTL-M0(SiteA) | 2025-01-05 12:10:00 | 41.054 | 41.926 | 99.78 | 202572.87 | 27.1 | 49.99 | 1 | 97.91 | Connected to grid
Site A | Installer | Logger/50KTL-M0(SiteA) | 2025-01-05 12:15:00 | 40.574 | 41.432 | 103.15 | 202576.36 | 29.1 | 50.02 | 1 | 97.94 | Connected to grid
Site A | Installer | Logger/50KTL-M0(SiteA) | 2025-01-05 12:20:00 | 42.688 | 43.626 | 106.61 | 202579.86 | 29.1 | 50.01 | 1 | 97.84 | Connected to grid
Site A | Installer | Logger/50KTL-M0(SiteA) | 2025-01-05 12:25:00 | 43.123 | 44.071 | 110.22 | 202583.53 | 30.7 | 50.01 | 1 | 97.94 | Connected to grid
Site A | Installer | Logger/50KTL-M0(SiteA) | 2025-01-05 12:30:00 | 43.378 | 44.327 | 113.85 | 202587.26 | 31.9 | 50.02 | 1 | 97.94 | Connected to grid
Site A | Installer | Logger/50KTL-M0(SiteA) | 2025-01-05 12:35:00 | 43.135 | 44.078 | 117.43 | 202590.9 | 32.9 | 49.99 | 1 | 97.94 | Connected to grid
Site A | Installer | Logger/50KTL-M0(SiteA) | 2025-01-05 12:40:00 | 43.361 | 44.309 | 121.07 | 202594.63 | 33.5 | 50 | 1 | 97.94 | Connected to grid
Site A | Installer | Logger/50KTL-M0(SiteA) | 2025-01-05 12:45:00 | 43.343 | 44.281 | 124.66 | 202598.33 | 34.1 | 50 | 1 | 97.84 | Connected to grid
Site A | Installer | Logger/50KTL-M0(SiteA) | 2025-01-05 12:50:00 | 43.15 | 44.093 | 128.27 | 202602 | 34.5 | 49.99 | 1 | 97.84 | Connected to grid
Site A | Installer | Logger/50KTL-M0(SiteA) | 2025-01-05 12:55:00 | 42.649 | 43.582 | 131.86 | 202605.66 | 34.9 | 50 | 1 | 97.84 | Connected to grid
Site A | Installer | Logger/50KTL-M0(SiteA) | 2025-01-05 13:00:00 | 43.028 | 43.969 | 135.41 | 202609.31 | 35.3 | 50.01 | 1 | 97.84 | Connected to grid
Site A | Installer | Logger/50KTL-M0(SiteA) | 2025-01-05 13:05:00 | 42.446 | 43.341 | 138.96 | 202612.92 | 35.5 | 50 | 1 | 97.84 | Connected to grid
Site A | Installer | Logger/50KTL-M0(SiteA) | 2025-01-05 13:10:00 | 42.552 | 43.457 | 142.48 | 202616.51 | 35.7 | 50 | 1 | 97.84 | Connected to grid
Site A | Installer | Logger/50KTL-M0(SiteA) | 2025-01-05 13:15:00 | 42.116 | 43.01 | 146.03 | 202620.16 | 36.1 | 49.98 | 1 | 97.84 | Connected to grid
Site A | Installer | Logger/50KTL-M0(SiteA) | 2025-01-05 13:20:00 | 40.077 | 40.924 | 149.38 | 202623.61 | 36.3 | 50 | 1 | 97.94 | Connected to grid
Site A | Installer | Logger/50KTL-M0(SiteA) | 2025-01-05 13:25:00 | 37.726 | 38.515 | 152.62 | 202626.87 | 36.3 | 50.02 | 1 | 97.94 | Connected to grid
Site A | Installer | Logger/50KTL-M0(SiteA) | 2025-01-05 13:30:00 | 41.013 | 41.884 | 155.93 | 202630.23 | 35.9 | 50 | 1 | 97.94 | Connected to grid
Site A | Installer | Logger/50KTL-M0(SiteA) | 2025-01-05 13:35:00 | 39.813 | 40.65 | 159.24 | 202633.68 | 36.1 | 50 | 1 | 97.94 | Connected to grid
Site A | Installer | Logger/50KTL-M0(SiteA) | 2025-01-05 13:40:00 | 38.466 | 39.271 | 162.5 | 202636.98 | 36.5 | 50.02 | 1 | 97.94 | Connected to grid
Site A | Installer | Logger/50KTL-M0(SiteA) | 2025-01-05 13:45:00 | 38.949 | 39.768 | 165.66 | 202640.19 | 36.5 | 49.98 | 1 | 97.94 | Connected to grid
Site A | Installer | Logger/50KTL-M0(SiteA) | 2025-01-05 13:50:00 | 38.003 | 38.798 | 168.91 | 202643.49 | 36.5 | 50.02 | 1 | 97.94 | Connected to grid
Site A | Installer | Logger/50KTL-M0(SiteA) | 2025-01-05 13:55:00 | 38.466 | 39.272 | 172.08 | 202646.74 | 36.7 | 49.99 | 1 | 97.94 | Connected to grid
Site A | Installer | Logger/50KTL-M0(SiteA) | 2025-01-05 14:00:00 | 30.768 | 31.374 | 175.24 | 202649.94 | 36.7 | 50.03 | 1 | 98.04 | Connected to grid
Site A | Installer | Logger/50KTL-M0(SiteA) | 2025-01-05 14:05:00 | 30.498 | 31.092 | 177.93 | 202652.68 | 35.5 | 50 | 1 | 98.06 | Connected to grid
Site A | Installer | Logger/50KTL-M0(SiteA) | 2025-01-05 14:10:00 | 19.549 | 19.925 | 180.04 | 202654.87 | 34.3 | 49.99 | 1 | 98.11 | Connected to grid
Site A | Installer | Logger/50KTL-M0(SiteA) | 2025-01-05 14:15:00 | 13.98 | 14.203 | 181.32 | 202656.16 | 33.5 | 50.03 | 1 | 98.43 | Connected to grid
Site A | Installer | Logger/50KTL-M0(SiteA) | 2025-01-05 14:20:00 | 9.988 | 10.147 | 182.28 | 202657.12 | 32.7 | 49.99 | 1 | 98.43 | Connected to grid
Site A | Installer | Logger/50KTL-M0(SiteA) | 2025-01-05 14:25:00 | 9.482 | 9.633 | 183.07 | 202657.93 | 31.9 | 50.02 | 1 | 98.43 | Connected to grid
Site A | Installer | Logger/50KTL-M0(SiteA) | 2025-01-05 14:30:00 | 9.715 | 9.871 | 183.87 | 202658.75 | 31.3 | 50.01 | 1 | 98.43 | Connected to grid
Site A | Installer | Logger/50KTL-M0(SiteA) | 2025-01-05 14:35:00 | 10.473 | 10.642 | 184.71 | 202659.6 | 30.5 | 49.97 | 1 | 98.43 | Connected to grid
Site A | Installer | Logger/50KTL-M0(SiteA) | 2025-01-05 14:40:00 | 12.967 | 13.173 | 185.65 | 202660.56 | 29.9 | 50.02 | 1 | 98.43 | Connected to grid
Site A | Installer | Logger/50KTL-M0(SiteA) | 2025-01-05 14:45:00 | 26.016 | 26.447 | 187.25 | 202662.19 | 29.3 | 49.97 | 1 | 98.37 | Connected to grid
Site A | Installer | Logger/50KTL-M0(SiteA) | 2025-01-05 14:50:00 | 17.957 | 18.241 | 188.67 | 202663.63 | 28.7 | 49.99 | 1 | 98.42 | Connected to grid
Site A | Installer | Logger/50KTL-M0(SiteA) | 2025-01-05 14:55:00 | 10.931 | 11.107 | 189.68 | 202664.68 | 28.3 | 49.99 | 1 | 98.42 | Connected to grid
Site A | Installer | Logger/50KTL-M0(SiteA) | 2025-01-05 15:00:00 | 9.789 | 9.948 | 190.56 | 202665.57 | 27.9 | 50.03 | 1 | 98.42 | Connected to grid
Site A | Installer | Logger/50KTL-M0(SiteA) | 2025-01-05 15:05:00 | 9.18 | 9.328 | 191.52 | 202666.54 | 27.3 | 49.98 | 1 | 98.42 | Connected to grid
Site A | Installer | Logger/50KTL-M0(SiteA) | 2025-01-05 15:10:00 | 8.393 | 8.528 | 192.27 | 202667.31 | 26.9 | 49.99 | 1 | 98.42 | Connected to grid
Site A | Installer | Logger/50KTL-M0(SiteA) | 2025-01-05 15:15:00 | 7.414 | 7.548 | 192.95 | 202667.97 | 26.5 | 50.03 | 1 | 98.22 | Connected to grid
Site A | Installer | Logger/50KTL-M0(SiteA) | 2025-01-05 15:20:00 | 18.76 | 19.074 | 193.68 | 202668.74 | 26.1 | 49.97 | 1 | 98.3 | Connected to grid
Site A | Installer | Logger/50KTL-M0(SiteA) | 2025-01-05 15:25:00 | 8.915 | 9.059 | 195.32 | 202670.4 | 25.9 | 50 | 1 | 98.45 | Connected to grid
Site A | Installer | Logger/50KTL-M0(SiteA) | 2025-01-05 15:30:00 | 7.088 | 7.217 | 196.07 | 202671.19 | 25.5 | 49.99 | 1 | 98.19 | Connected to grid
Site A | Installer | Logger/50KTL-M0(SiteA) | 2025-01-05 15:35:00 | 4.715 | 4.837 | 196.58 | 202671.7 | 25.1 | 49.98 | 1 | 97.48 | Connected to grid
Site A | Installer | Logger/50KTL-M0(SiteA) | 2025-01-05 15:40:00 | 7.16 | 7.286 | 196.94 | 202672.05 | 24.9 | 49.99 | 1 | 98.33 | Connected to grid
Site A | Installer | Logger/50KTL-M0(SiteA) | 2025-01-05 15:45:00 | 2.766 | 2.862 | 197.25 | 202672.41 | 24.5 | 50 | 1 | 96.73 | Connected to grid
Site A | Installer | Logger/50KTL-M0(SiteA) | 2025-01-05 15:50:00 | 2.204 | 2.296 | 197.45 | 202672.58 | 24.3 | 50.03 | 1 | 95.97 | Connected to grid
Site A | Installer | Logger/50KTL-M0(SiteA) | 2025-01-05 15:55:00 | 2.207 | 2.297 | 197.63 | 202672.78 | 23.9 | 49.98 | 1 | 96.07 | Connected to grid
Site A | Installer | Logger/50KTL-M0(SiteA) | 2025-01-05 16:00:00 | 1.604 | 1.676 | 197.79 | 202672.94 | 23.5 | 50.01 | 1 | 95.7 | Connected to grid
Site A | Installer | Logger/50KTL-M0(SiteA) | 2025-01-05 16:05:00 | 1.567 | 1.635 | 197.92 | 202673.08 | 23.1 | 49.98 | 1 | 95.91 | Connected to grid
Site A | Installer | Logger/50KTL-M0(SiteA) | 2025-01-05 16:10:00 | 1.531 | 1.615 | 198.05 | 202673.21 | 22.9 | 50 | 1 | 95.16 | Connected to grid
Site A | Installer | Logger/50KTL-M0(SiteA) | 2025-01-05 16:15:00 | 1.416 | 1.486 | 198.17 | 202673.35 | 22.5 | 50.01 | 1 | 95.28 | Connected to grid
Site A | Installer | Logger/50KTL-M0(SiteA) | 2025-01-05 16:20:00 | 1.229 | 1.302 | 198.28 | 202673.46 | 22.1 | 50.01 | 1 | 94.48 | Connected to grid
Site A | Installer | Logger/50KTL-M0(SiteA) | 2025-01-05 16:25:00 | 1.276 | 1.35 | 198.38 | 202673.56 | 21.9 | 50 | 1 | 94.45 | Connected to grid
Site A | Installer | Logger/50KTL-M0(SiteA) | 2025-01-05 16:30:00 | 1.239 | 1.321 | 198.49 | 202673.68 | 21.5 | 50.03 | 1 | 94.48 | Connected to grid
Site A | Installer | Logger/50KTL-M0(SiteA) | 2025-01-05 16:35:00 | 0.748 | 0.81 | 198.57 | 202673.78 | 21.3 | 49.99 | 1 | 92.47 | Connected to grid
Site A | Installer | Logger/50KTL-M0(SiteA) | 2025-01-05 16:40:00 | 0.53 | 0.606 | 198.63 | 202673.82 | 21.1 | 49.96 | 1 | 87.89 | Connected to grid
Site A | Installer | Logger/50KTL-M0(SiteA) | 2025-01-05 16:45:00 | 0.384 | 0.459 | 198.67 | 202673.89 | 20.7 | 50.01 | 1 | 83.48 | Connected to grid
Site A | Installer | Logger/50KTL-M0(SiteA) | 2025-01-05 16:50:00 | 0.224 | 0.271 | 198.69 | 202673.91 | 20.5 | 49.99 | 1 | 79.27 | Connected to grid
Site A | Installer | Logger/50KTL-M0(SiteA) | 2025-01-05 16:55:00 | 0.138 | 0.18 | 198.7 | 202673.93 | 20.3 | 50 | 1 | 76.48 | Connected to grid
Site A | Installer | Logger/50KTL-M0(SiteA) | 2025-01-05 17:00:00 | 0.085 | 0.11 | 198.71 | 202673.96 | 20.1 | 50 | 1 | 78.73 | Connected to grid
Site A | Installer | Logger/50KTL-M0(SiteA) | 2025-01-05 17:05:00 | 0 | 0 | 198.72 | 202673.99 | 19.9 | 50.04 | 0 | 0 | Connected to grid
Site A | Installer | Logger/50KTL-M0(SiteA) | 2025-01-05 17:10:00 | 0 | 0 | 198.72 | 202673.99 | 19.5 | 50.03 | 0 | 0 | Standby: detecting sunlight
Site A | Installer | Logger/50KTL-M0(SiteA) | 2025-01-05 17:15:00 | 0 | 0 | 198.72 | 202673.99 | 19.3 | 50.01 | 0 | 0 | Standby: detecting sunlight
Site A | Installer | Logger/50KTL-M0(SiteA) | 2025-01-05 17:20:00 | 0 | 0 | 198.72 | 202673.99 | 19.1 | 50 | 0 | 0 | Standby: initializing
Site A | Installer | Logger/50KTL-M0(SiteA) | 2025-01-05 17:25:00 | 0 | 0 | 198.72 | 202673.99 | 18.9 | 50 | 0 | 0 | Standby: initializing
Site A | Installer | Logger/50KTL-M0(SiteA) | 2025-01-05 17:30:00 | 0 | 0 | 198.72 | 202673.99 | 18.7 | 50 | 0 | 0 | Standby: initializing
Site A | Installer | Logger/50KTL-M0(SiteA) | 2025-01-05 17:35:00 | 0 | 0 | 198.72 | 202673.99 | 18.5 | 0 | 0 | 0 | Standby: no sunlight
Site A | Installer | Logger/50KTL-M0(SiteA) | 2025-01-06 00:00:00 | 0 | 0 | 0 | 202673.99 | 8.5 | 0 | 0 | 0 | Standby: no sunlight
Site A | Installer | Logger/50KTL-M0(SiteA) | 2025-01-06 07:45:00 | 0 | 0 | 0 | 202673.99 | 6 | 0 | 0 | 0 | Standby: initializing
Site A | Installer | Logger/50KTL-M0(SiteA) | 2025-01-06 07:50:00 | 0 | 0 | 0 | 202673.99 | 6 | 50 | 0 | 0 | Standby: detecting sunlight
Site A | Installer | Logger/50KTL-M0(SiteA) | 2025-01-06 07:55:00 | 0.094 | 0.112 | 0 | 202673.99 | 5.6 | 49.99 | 0.999 | 82.97 | Connected to grid
Site A | Installer | Logger/50KTL-M0(SiteA) | 2025-01-06 08:00:00 | 0.146 | 0.173 | 0.01 | 202674 | 5.8 | 49.99 | 1 | 79.78 | Connected to grid
Site A | Installer | Logger/50KTL-M0(SiteA) | 2025-01-06 08:05:00 | 0.204 | 0.254 | 0.02 | 202674.02 | 5.8 | 50.02 | 1 | 79.33 | Connected to grid
Site A | Installer | Logger/50KTL-M0(SiteA) | 2025-01-06 08:10:00 | 0.335 | 0.408 | 0.04 | 202674.04 | 5.8 | 50 | 1 | 81.14 | Connected to grid
Site A | Installer | Logger/50KTL-M0(SiteA) | 2025-01-06 08:15:00 | 0.589 | 0.633 | 0.08 | 202674.1 | 5.8 | 49.98 | 1 | 92.92 | Connected to grid
Site A | Installer | Logger/50KTL-M0(SiteA) | 2025-01-06 08:20:00 | 0.905 | 0.979 | 0.14 | 202674.15 | 6 | 50 | 1 | 93.01 | Connected to grid
Site A | Installer | Logger/50KTL-M0(SiteA) | 2025-01-06 08:25:00 | 1.227 | 1.312 | 0.23 | 202674.25 | 6.2 | 49.99 | 1 | 94.13 | Connected to grid
Site A | Installer | Logger/50KTL-M0(SiteA) | 2025-01-06 08:30:00 | 1.722 | 1.803 | 0.35 | 202674.39 | 6.4 | 49.99 | 1 | 95.49 | Connected to grid
Site A | Installer | Logger/50KTL-M0(SiteA) | 2025-01-06 08:35:00 | 2.322 | 2.398 | 0.52 | 202674.56 | 6.4 | 49.98 | 1 | 96.73 | Connected to grid
Site A | Installer | Logger/50KTL-M0(SiteA) | 2025-01-06 08:40:00 | 3.011 | 3.093 | 0.75 | 202674.79 | 6.6 | 50 | 1 | 97.39 | Connected to grid
Site A | Installer | Logger/50KTL-M0(SiteA) | 2025-01-06 08:45:00 | 4.034 | 4.124 | 1.03 | 202675.04 | 6.8 | 49.97 | 1 | 97.82 | Connected to grid
Site A | Installer | Logger/50KTL-M0(SiteA) | 2025-01-06 08:50:00 | 4.801 | 4.903 | 1.41 | 202675.45 | 7 | 49.95 | 1 | 97.98 | Connected to grid
Site A | Installer | Logger/50KTL-M0(SiteA) | 2025-01-06 08:55:00 | 5.667 | 5.775 | 1.83 | 202675.89 | 7.2 | 50 | 1 | 98.15 | Connected to grid
Site A | Installer | Logger/50KTL-M0(SiteA) | 2025-01-06 09:00:00 | 10.473 | 10.647 | 2.5 | 202676.56 | 7.4 | 50.01 | 1 | 98.39 | Connected to grid
Site A | Installer | Logger/50KTL-M0(SiteA) | 2025-01-06 09:05:00 | 7.512 | 7.644 | 3.41 | 202677.5 | 7.6 | 50.01 | 1 | 98.27 | Connected to grid
Site A | Installer | Logger/50KTL-M0(SiteA) | 2025-01-06 09:10:00 | 6.615 | 6.731 | 4.18 | 202678.27 | 8 | 50.01 | 1 | 98.28 | Connected to grid
Site A | Installer | Logger/50KTL-M0(SiteA) | 2025-01-06 09:15:00 | 6.741 | 6.86 | 4.71 | 202678.81 | 8.2 | 49.98 | 1 | 98.29 | Connected to grid
Site A | Installer | Logger/50KTL-M0(SiteA) | 2025-01-06 09:20:00 | 18.213 | 18.509 | 5.56 | 202679.68 | 8.6 | 50.01 | 1 | 98.34 | Connected to grid
Site A | Installer | Logger/50KTL-M0(SiteA) | 2025-01-06 09:25:00 | 21.935 | 22.29 | 7.24 | 202681.38 | 8.8 | 50 | 1 | 98.34 | Connected to grid
Site A | Installer | Logger/50KTL-M0(SiteA) | 2025-01-06 09:30:00 | 21.91 | 22.262 | 9.05 | 202683.19 | 9.2 | 50.01 | 1 | 98.34 | Connected to grid
Site A | Installer | Logger/50KTL-M0(SiteA) | 2025-01-06 09:35:00 | 14.361 | 14.584 | 10.35 | 202684.53 | 9.6 | 50 | 1 | 98.45 | Connected to grid
Site A | Installer | Logger/50KTL-M0(SiteA) | 2025-01-06 09:40:00 | 16.741 | 17.013 | 11.7 | 202685.94 | 10 | 50 | 1 | 98.45 | Connected to grid
Site A | Installer | Logger/50KTL-M0(SiteA) | 2025-01-06 09:45:00 | 9.146 | 9.288 | 12.8 | 202687.03 | 10.4 | 50 | 1 | 98.45 | Connected to grid
Site A | Installer | Logger/50KTL-M0(SiteA) | 2025-01-06 09:50:00 | 6.876 | 6.995 | 13.46 | 202687.7 | 10.8 | 50 | 1 | 98.29 | Connected to grid
Site A | Installer | Logger/50KTL-M0(SiteA) | 2025-01-06 09:55:00 | 6.252 | 6.366 | 13.99 | 202688.24 | 11.2 | 50 | 1 | 98.29 | Connected to grid
Site A | Installer | Logger/50KTL-M0(SiteA) | 2025-01-06 10:00:00 | 5.806 | 5.911 | 14.48 | 202688.75 | 11.6 | 50.01 | 1 | 98.29 | Connected to grid
Site A | Installer | Logger/50KTL-M0(SiteA) | 2025-01-06 10:05:00 | 6.94 | 7.06 | 15.01 | 202689.26 | 12 | 50.02 | 1 | 98.29 | Connected to grid
Site A | Installer | Logger/50KTL-M0(SiteA) | 2025-01-06 10:10:00 | 8.247 | 8.372 | 15.65 | 202689.92 | 12.2 | 50 | 1 | 98.48 | Connected to grid
Site A | Installer | Logger/50KTL-M0(SiteA) | 2025-01-06 10:15:00 | 9.358 | 9.504 | 16.36 | 202690.64 | 12.4 | 49.99 | 1 | 98.48 | Connected to grid
Site A | Installer | Logger/50KTL-M0(SiteA) | 2025-01-06 10:20:00 | 9.674 | 9.825 | 17.17 | 202691.43 | 12.6 | 50 | 1 | 98.48 | Connected to grid
Site A | Installer | Logger/50KTL-M0(SiteA) | 2025-01-06 10:25:00 | 9.849 | 10.002 | 17.97 | 202692.26 | 12.8 | 49.99 | 1 | 98.48 | Connected to grid
Site A | Installer | Logger/50KTL-M0(SiteA) | 2025-01-06 10:30:00 | 9.649 | 9.799 | 18.78 | 202693.09 | 12.8 | 50.01 | 1 | 98.48 | Connected to grid
Site A | Installer | Logger/50KTL-M0(SiteA) | 2025-01-06 10:35:00 | 9.737 | 9.888 | 19.61 | 202693.92 | 13 | 49.99 | 1 | 98.48 | Connected to grid
Site A | Installer | Logger/50KTL-M0(SiteA) | 2025-01-06 10:40:00 | 7.319 | 7.446 | 20.29 | 202694.61 | 13.2 | 50.02 | 1 | 98.3 | Connected to grid
Site A | Installer | Logger/50KTL-M0(SiteA) | 2025-01-06 10:45:00 | 6.477 | 6.589 | 20.86 | 202695.19 | 13.4 | 50.01 | 1 | 98.3 | Connected to grid
Site A | Installer | Logger/50KTL-M0(SiteA) | 2025-01-06 10:50:00 | 6.507 | 6.618 | 21.4 | 202695.74 | 13.6 | 49.99 | 1 | 98.3 | Connected to grid
Site A | Installer | Logger/50KTL-M0(SiteA) | 2025-01-06 10:55:00 | 6.532 | 6.644 | 21.95 | 202696.29 | 13.6 | 49.99 | 1 | 98.3 | Connected to grid
Site A | Installer | Logger/50KTL-M0(SiteA) | 2025-01-06 11:00:00 | 6.597 | 6.71 | 22.49 | 202696.85 | 13.8 | 50.02 | 1 | 98.3 | Connected to grid
Site A | Installer | Logger/50KTL-M0(SiteA) | 2025-01-06 11:05:00 | 6.701 | 6.816 | 23.05 | 202697.41 | 13.8 | 49.99 | 1 | 98.3 | Connected to grid
Site A | Installer | Logger/50KTL-M0(SiteA) | 2025-01-06 11:10:00 | 6.968 | 7.088 | 23.62 | 202697.99 | 14 | 49.99 | 1 | 98.3 | Connected to grid
Site A | Installer | Logger/50KTL-M0(SiteA) | 2025-01-06 11:15:00 | 7.385 | 7.512 | 24.22 | 202698.59 | 14 | 49.99 | 1 | 98.3 | Connected to grid
Site A | Installer | Logger/50KTL-M0(SiteA) | 2025-01-06 11:20:00 | 7.79 | 7.909 | 24.85 | 202699.22 | 14 | 50 | 1 | 98.49 | Connected to grid
Site A | Installer | Logger/50KTL-M0(SiteA) | 2025-01-06 11:25:00 | 8.2 | 8.326 | 25.53 | 202699.93 | 14.2 | 50.02 | 1 | 98.49 | Connected to grid
Site A | Installer | Logger/50KTL-M0(SiteA) | 2025-01-06 11:30:00 | 8.21 | 8.336 | 26.2 | 202700.6 | 14.2 | 50.02 | 1 | 98.49 | Connected to grid
Site A | Installer | Logger/50KTL-M0(SiteA) | 2025-01-06 11:35:00 | 9.264 | 9.408 | 26.93 | 202701.33 | 14.4 | 50 | 1 | 98.49 | Connected to grid
Site A | Installer | Logger/50KTL-M0(SiteA) | 2025-01-06 11:40:00 | 10.962 | 11.133 | 27.76 | 202702.17 | 14.4 | 50.01 | 1 | 98.49 | Connected to grid
Site A | Installer | Logger/50KTL-M0(SiteA) | 2025-01-06 11:45:00 | 11.757 | 11.941 | 28.82 | 202703.25 | 14.6 | 50.01 | 1 | 98.49 | Connected to grid
Site A | Installer | Logger/50KTL-M0(SiteA) | 2025-01-06 11:50:00 | 12.986 | 13.188 | 29.84 | 202704.28 | 14.6 | 50 | 1 | 98.49 | Connected to grid
Site A | Installer | Logger/50KTL-M0(SiteA) | 2025-01-06 11:55:00 | 16.509 | 16.767 | 31.05 | 202705.52 | 14.8 | 50.01 | 1 | 98.49 | Connected to grid
Site A | Installer | Logger/50KTL-M0(SiteA) | 2025-01-06 12:00:00 | 23.743 | 24.124 | 32.69 | 202707.17 | 15.8 | 50 | 1 | 98.38 | Connected to grid
Site A | Installer | Logger/50KTL-M0(SiteA) | 2025-01-06 12:05:00 | 24.726 | 25.126 | 34.55 | 202709.05 | 16.4 | 50.01 | 1 | 98.38 | Connected to grid
Site A | Installer | Logger/50KTL-M0(SiteA) | 2025-01-06 12:10:00 | 37.796 | 38.481 | 36.99 | 202711.53 | 17.2 | 50.02 | 1 | 98.28 | Connected to grid
Site A | Installer | Logger/50KTL-M0(SiteA) | 2025-01-06 12:15:00 | 39.458 | 40.165 | 40.39 | 202715.02 | 18.4 | 50 | 1 | 98.24 | Connected to grid
Site A | Installer | Logger/50KTL-M0(SiteA) | 2025-01-06 12:20:00 | 22.054 | 22.484 | 42.71 | 202717.37 | 19.8 | 50.01 | 1 | 98.11 | Connected to grid
Site A | Installer | Logger/50KTL-M0(SiteA) | 2025-01-06 12:25:00 | 15.93 | 16.172 | 44.14 | 202718.82 | 20.6 | 50.04 | 1 | 98.47 | Connected to grid
Site A | Installer | Logger/50KTL-M0(SiteA) | 2025-01-06 12:30:00 | 11.619 | 11.8 | 45.24 | 202719.94 | 21 | 50.01 | 1 | 98.46 | Connected to grid
Site A | Installer | Logger/50KTL-M0(SiteA) | 2025-01-06 12:35:00 | 11.054 | 11.228 | 46.15 | 202720.85 | 21 | 50.02 | 1 | 98.46 | Connected to grid
Site A | Installer | Logger/50KTL-M0(SiteA) | 2025-01-06 12:40:00 | 9.005 | 9.145 | 46.98 | 202721.7 | 21 | 49.99 | 1 | 98.46 | Connected to grid
Site A | Installer | Logger/50KTL-M0(SiteA) | 2025-01-06 12:45:00 | 8.805 | 8.941 | 47.71 | 202722.42 | 20.8 | 50.01 | 1 | 98.46 | Connected to grid
Site A | Installer | Logger/50KTL-M0(SiteA) | 2025-01-06 12:50:00 | 12.005 | 12.192 | 48.63 | 202723.38 | 20.6 | 50.03 | 1 | 98.48 | Connected to grid
Site A | Installer | Logger/50KTL-M0(SiteA) | 2025-01-06 12:55:00 | 7.648 | 7.765 | 49.4 | 202724.15 | 20.4 | 50.02 | 1 | 98.48 | Connected to grid
Site A | Installer | Logger/50KTL-M0(SiteA) | 2025-01-06 13:00:00 | 7.602 | 7.718 | 50.03 | 202724.78 | 20.2 | 50.01 | 1 | 98.49 | Connected to grid
Site A | Installer | Logger/50KTL-M0(SiteA) | 2025-01-06 13:05:00 | 8.269 | 8.397 | 50.68 | 202725.43 | 20 | 50.03 | 1 | 98.49 | Connected to grid
Site A | Installer | Logger/50KTL-M0(SiteA) | 2025-01-06 13:10:00 | 16.621 | 16.88 | 51.65 | 202726.41 | 19.8 | 50.02 | 1 | 98.44 | Connected to grid
Site A | Installer | Logger/50KTL-M0(SiteA) | 2025-01-06 13:15:00 | 14.425 | 14.651 | 53.05 | 202727.86 | 19.8 | 50.02 | 1 | 98.42 | Connected to grid
Site A | Installer | Logger/50KTL-M0(SiteA) | 2025-01-06 13:20:00 | 22.577 | 22.937 | 54.94 | 202729.75 | 20 | 50.02 | 1 | 98.44 | Connected to grid
Site A | Installer | Logger/50KTL-M0(SiteA) | 2025-01-06 13:25:00 | 12.995 | 13.198 | 56.63 | 202731.49 | 20.2 | 49.99 | 1 | 98.42 | Connected to grid
Site A | Installer | Logger/50KTL-M0(SiteA) | 2025-01-06 13:30:00 | 10.939 | 11.11 | 57.83 | 202732.68 | 20.6 | 49.98 | 1 | 98.43 | Connected to grid
Site A | Installer | Logger/50KTL-M0(SiteA) | 2025-01-06 13:35:00 | 7.869 | 7.99 | 58.52 | 202733.39 | 20.8 | 49.98 | 1 | 98.48 | Connected to grid
Site A | Installer | Logger/50KTL-M0(SiteA) | 2025-01-06 13:40:00 | 13.834 | 14.045 | 59.54 | 202734.43 | 20.6 | 49.98 | 1 | 98.49 | Connected to grid
Site A | Installer | Logger/50KTL-M0(SiteA) | 2025-01-06 13:45:00 | 10.745 | 10.914 | 60.48 | 202735.4 | 20.6 | 49.98 | 1 | 98.49 | Connected to grid
Site A | Installer | Logger/50KTL-M0(SiteA) | 2025-01-06 13:50:00 | 14.025 | 14.243 | 61.41 | 202736.32 | 20.6 | 50.02 | 1 | 98.49 | Connected to grid
Site A | Installer | Logger/50KTL-M0(SiteA) | 2025-01-06 13:55:00 | 20.676 | 21.008 | 62.73 | 202737.65 | 20.6 | 49.99 | 1 | 98.49 | Connected to grid
Site A | Installer | Logger/50KTL-M0(SiteA) | 2025-01-06 14:00:00 | 25.149 | 25.56 | 64.64 | 202739.6 | 20.6 | 50.02 | 1 | 98.4 | Connected to grid
Site A | Installer | Logger/50KTL-M0(SiteA) | 2025-01-06 14:05:00 | 30.523 | 31.035 | 67.35 | 202742.34 | 21.2 | 49.99 | 1 | 98.3 | Connected to grid
Site A | Installer | Logger/50KTL-M0(SiteA) | 2025-01-06 14:10:00 | 33.474 | 34.053 | 70.12 | 202745.15 | 22 | 50.02 | 1 | 98.3 | Connected to grid
Site A | Installer | Logger/50KTL-M0(SiteA) | 2025-01-06 14:15:00 | 30.641 | 31.161 | 72.74 | 202747.82 | 22.8 | 50.01 | 1 | 98.33 | Connected to grid
Site A | Installer | Logger/50KTL-M0(SiteA) | 2025-01-06 14:20:00 | 27.491 | 28.018 | 75.43 | 202750.57 | 23.8 | 50.02 | 1 | 98.05 | Connected to grid
Site A | Installer | Logger/50KTL-M0(SiteA) | 2025-01-06 14:25:00 | 29.889 | 30.465 | 77.6 | 202752.76 | 24.4 | 50.02 | 1 | 98.1 | Connected to grid
Site A | Installer | Logger/50KTL-M0(SiteA) | 2025-01-06 14:30:00 | 25.031 | 25.514 | 79.96 | 202755.16 | 25 | 50.02 | 1 | 98.11 | Connected to grid
Site A | Installer | Logger/50KTL-M0(SiteA) | 2025-01-06 14:35:00 | 33.777 | 34.452 | 82.72 | 202757.97 | 25.6 | 49.99 | 1 | 98.04 | Connected to grid
Site A | Installer | Logger/50KTL-M0(SiteA) | 2025-01-06 14:40:00 | 24.473 | 24.939 | 85.28 | 202760.6 | 26.2 | 49.99 | 1 | 98.14 | Connected to grid
Site A | Installer | Logger/50KTL-M0(SiteA) | 2025-01-06 14:45:00 | 29.457 | 30.027 | 87.44 | 202762.76 | 26.6 | 50.01 | 1 | 98.09 | Connected to grid
Site A | Installer | Logger/50KTL-M0(SiteA) | 2025-01-06 14:50:00 | 31.292 | 31.901 | 90.08 | 202765.46 | 27 | 49.99 | 1 | 98.09 | Connected to grid
Site A | Installer | Logger/50KTL-M0(SiteA) | 2025-01-06 14:55:00 | 28.911 | 29.396 | 92.56 | 202767.99 | 27.4 | 50.01 | 1 | 98.39 | Connected to grid
Site A | Installer | Logger/50KTL-M0(SiteA) | 2025-01-06 15:00:00 | 27.964 | 28.509 | 94.89 | 202770.34 | 27.8 | 50.03 | 1 | 98.09 | Connected to grid
Site A | Installer | Logger/50KTL-M0(SiteA) | 2025-01-06 15:05:00 | 26.412 | 26.924 | 97.16 | 202772.64 | 28.2 | 50.01 | 1 | 98.11 | Connected to grid
Site A | Installer | Logger/50KTL-M0(SiteA) | 2025-01-06 15:10:00 | 25.885 | 26.306 | 99.31 | 202774.84 | 28.4 | 50 | 1 | 98.4 | Connected to grid
Site A | Installer | Logger/50KTL-M0(SiteA) | 2025-01-06 15:15:00 | 21.564 | 21.908 | 101.29 | 202776.83 | 28.6 | 50.02 | 1 | 98.39 | Connected to grid
Site A | Installer | Logger/50KTL-M0(SiteA) | 2025-01-06 15:20:00 | 20.816 | 21.15 | 102.87 | 202778.45 | 28.6 | 50 | 1 | 98.48 | Connected to grid
Site A | Installer | Logger/50KTL-M0(SiteA) | 2025-01-06 15:25:00 | 18.134 | 18.422 | 104.4 | 202780.01 | 28.6 | 50 | 1 | 98.48 | Connected to grid
Site A | Installer | Logger/50KTL-M0(SiteA) | 2025-01-06 15:30:00 | 15.68 | 15.922 | 105.72 | 202781.34 | 28.4 | 50 | 1 | 98.48 | Connected to grid
Site A | Installer | Logger/50KTL-M0(SiteA) | 2025-01-06 15:35:00 | 18.072 | 18.357 | 107.17 | 202782.84 | 28.2 | 50.02 | 1 | 98.38 | Connected to grid
Site A | Installer | Logger/50KTL-M0(SiteA) | 2025-01-06 15:40:00 | 17.345 | 17.615 | 108.65 | 202784.33 | 28 | 50.01 | 1 | 98.48 | Connected to grid
Site A | Installer | Logger/50KTL-M0(SiteA) | 2025-01-06 15:45:00 | 12.379 | 12.572 | 109.98 | 202785.68 | 27.8 | 49.99 | 1 | 98.48 | Connected to grid
Site A | Installer | Logger/50KTL-M0(SiteA) | 2025-01-06 15:50:00 | 10.012 | 10.168 | 110.84 | 202786.56 | 27.4 | 49.98 | 1 | 98.48 | Connected to grid
Site A | Installer | Logger/50KTL-M0(SiteA) | 2025-01-06 15:55:00 | 7.291 | 7.417 | 111.53 | 202787.23 | 27 | 50 | 1 | 98.34 | Connected to grid
Site A | Installer | Logger/50KTL-M0(SiteA) | 2025-01-06 16:00:00 | 3.775 | 3.879 | 111.99 | 202787.71 | 26.6 | 49.99 | 1 | 97.36 | Connected to grid
Site A | Installer | Logger/50KTL-M0(SiteA) | 2025-01-06 16:05:00 | 2.949 | 3.043 | 112.26 | 202788 | 26 | 49.99 | 1 | 96.91 | Connected to grid
Site A | Installer | Logger/50KTL-M0(SiteA) | 2025-01-06 16:10:00 | 2.987 | 3.082 | 112.5 | 202788.23 | 25.6 | 50.01 | 1 | 96.9 | Connected to grid
Site A | Installer | Logger/50KTL-M0(SiteA) | 2025-01-06 16:15:00 | 2.204 | 2.287 | 112.75 | 202788.49 | 25 | 50 | 1 | 96.36 | Connected to grid
Site A | Installer | Logger/50KTL-M0(SiteA) | 2025-01-06 16:20:00 | 1.488 | 1.564 | 112.89 | 202788.64 | 24.4 | 50 | 1 | 95.12 | Connected to grid
Site A | Installer | Logger/50KTL-M0(SiteA) | 2025-01-06 16:25:00 | 1.268 | 1.334 | 113.01 | 202788.74 | 23.8 | 50 | 1 | 95.04 | Connected to grid
Site A | Installer | Logger/50KTL-M0(SiteA) | 2025-01-06 16:30:00 | 1.093 | 1.141 | 113.11 | 202788.86 | 23.4 | 50 | 1 | 94.9 | Connected to grid
Site A | Installer | Logger/50KTL-M0(SiteA) | 2025-01-06 16:35:00 | 0.985 | 1.051 | 113.19 | 202788.96 | 22.8 | 50.01 | 1 | 93.68 | Connected to grid
Site A | Installer | Logger/50KTL-M0(SiteA) | 2025-01-06 16:40:00 | 0.998 | 1.081 | 113.27 | 202789.03 | 22.4 | 50.02 | 1 | 93.16 | Connected to grid
Site A | Installer | Logger/50KTL-M0(SiteA) | 2025-01-06 16:45:00 | 0.714 | 0.768 | 113.35 | 202789.1 | 22 | 50.02 | 1 | 93.28 | Connected to grid
Site A | Installer | Logger/50KTL-M0(SiteA) | 2025-01-06 16:50:00 | 0.42 | 0.494 | 113.4 | 202789.15 | 21.6 | 50.03 | 1 | 85.57 | Connected to grid
Site A | Installer | Logger/50KTL-M0(SiteA) | 2025-01-06 16:55:00 | 0.239 | 0.299 | 113.42 | 202789.18 | 21 | 50.02 | 1 | 79.88 | Connected to grid
Site A | Installer | Logger/50KTL-M0(SiteA) | 2025-01-06 17:00:00 | 0.108 | 0.142 | 113.44 | 202789.22 | 20.6 | 50.04 | 0.996 | 79.78 | Connected to grid
Site A | Installer | Logger/50KTL-M0(SiteA) | 2025-01-06 17:05:00 | 0.04 | 0.051 | 113.44 | 202789.24 | 20.2 | 50.01 | 1 | 78.73 | Connected to grid
Site A | Installer | Logger/50KTL-M0(SiteA) | 2025-01-06 17:10:00 | 0 | 0 | 113.44 | 202789.26 | 20 | 50.04 | 0 | 0 | Connected to grid
Site A | Installer | Logger/50KTL-M0(SiteA) | 2025-01-06 17:15:00 | 0 | 0 | 113.44 | 202789.28 | 20.2 | 49.99 | 0 | 0 | Standby: detecting sunlight
Site A | Installer | Logger/50KTL-M0(SiteA) | 2025-01-06 17:20:00 | 0 | 0 | 113.44 | 202789.28 | 20.4 | 50.01 | 0 | 0 | Standby: initializing
Site A | Installer | Logger/50KTL-M0(SiteA) | 2025-01-06 17:25:00 | 0 | 0 | 113.44 | 202789.28 | 20.2 | 50.01 | 0 | 0 | Standby: initializing
Site A | Installer | Logger/50KTL-M0(SiteA) | 2025-01-06 17:30:00 | 0 | 0 | 113.44 | 202789.28 | 19.8 | 50.01 | 0 | 0 | Standby: initializing
Site A | Installer | Logger/50KTL-M0(SiteA) | 2025-01-06 17:35:00 | 0 | 0 | 113.44 | 202789.28 | 19.4 | 0 | 0 | 0 | Standby: no sunlight
Site A | Installer | Logger/50KTL-M0(SiteA) | 2025-01-07 00:00:00 | 0 | 0 | 0 | 202789.28 | 7.4 | 0 | 0 | 0 | Standby: no sunlight
Site A | Installer | Logger/50KTL-M0(SiteA) | 2025-01-07 07:50:00 | 0 | 0 | 0 | 202789.28 | 5.5 | 50 | 0 | 0 | Standby: detecting sunlight
Site A | Installer | Logger/50KTL-M0(SiteA) | 2025-01-07 07:55:00 | 0 | 0 | 0 | 202789.28 | 5.5 | 50.01 | 0 | 0 | Standby: detecting sunlight
Site A | Installer | Logger/50KTL-M0(SiteA) | 2025-01-07 08:00:00 | 0.004 | 0.005 | 0.01 | 202789.28 | 5.1 | 50.06 | 0.943 | 82.97 | Connected to grid
Site A | Installer | Logger/50KTL-M0(SiteA) | 2025-01-07 08:05:00 | 0 | 0 | 0.01 | 202789.28 | 5.3 | 50.03 | 0 | 0 | Standby: detecting sunlight
Site A | Installer | Logger/50KTL-M0(SiteA) | 2025-01-07 08:10:00 | 0.147 | 0.183 | 0.01 | 202789.28 | 5.3 | 49.97 | 0.998 | 81.8 | Connected to grid
Site A | Installer | Logger/50KTL-M0(SiteA) | 2025-01-07 08:15:00 | 0.486 | 0.554 | 0.04 | 202789.31 | 5.5 | 50.01 | 0.998 | 87.2 | Connected to grid
Site A | Installer | Logger/50KTL-M0(SiteA) | 2025-01-07 08:20:00 | 0.825 | 0.893 | 0.09 | 202789.4 | 5.5 | 50 | 0.998 | 93.38 | Connected to grid
Site A | Installer | Logger/50KTL-M0(SiteA) | 2025-01-07 08:25:00 | 0.703 | 0.758 | 0.16 | 202789.45 | 5.7 | 49.97 | 0.998 | 92.82 | Connected to grid
Site A | Installer | Logger/50KTL-M0(SiteA) | 2025-01-07 08:30:00 | 1.552 | 1.632 | 0.25 | 202789.54 | 5.9 | 50 | 0.998 | 95.12 | Connected to grid
Site A | Installer | Logger/50KTL-M0(SiteA) | 2025-01-07 08:35:00 | 1.249 | 1.306 | 0.39 | 202789.71 | 6.1 | 50.01 | 0.998 | 95.49 | Connected to grid
Site A | Installer | Logger/50KTL-M0(SiteA) | 2025-01-07 08:40:00 | 0.912 | 0.974 | 0.48 | 202789.79 | 6.3 | 49.99 | 0.998 | 93.48 | Connected to grid
Site A | Installer | Logger/50KTL-M0(SiteA) | 2025-01-07 08:45:00 | 0.874 | 0.937 | 0.55 | 202789.86 | 6.5 | 49.98 | 0.998 | 93.4 | Connected to grid
Site A | Installer | Logger/50KTL-M0(SiteA) | 2025-01-07 08:50:00 | 0.796 | 0.853 | 0.63 | 202789.94 | 6.7 | 50.01 | 0.998 | 92.8 | Connected to grid
Site A | Installer | Logger/50KTL-M0(SiteA) | 2025-01-07 08:55:00 | 0.751 | 0.801 | 0.69 | 202790.02 | 6.9 | 49.99 | 0.998 | 93.02 | Connected to grid
Site A | Installer | Logger/50KTL-M0(SiteA) | 2025-01-07 09:00:00 | 0.79 | 0.869 | 0.75 | 202790.08 | 7.1 | 50.05 | 0.998 | 91.97 | Connected to grid
Site A | Installer | Logger/50KTL-M0(SiteA) | 2025-01-07 09:05:00 | 0.797 | 0.865 | 0.82 | 202790.15 | 7.3 | 50.05 | 0.998 | 92.81 | Connected to grid
Site A | Installer | Logger/50KTL-M0(SiteA) | 2025-01-07 09:10:00 | 0.971 | 1.048 | 0.89 | 202790.23 | 7.5 | 49.98 | 0.998 | 93.46 | Connected to grid
Site A | Installer | Logger/50KTL-M0(SiteA) | 2025-01-07 09:15:00 | 1.351 | 1.424 | 0.98 | 202790.32 | 7.7 | 50.01 | 0.998 | 94.87 | Connected to grid
Site A | Installer | Logger/50KTL-M0(SiteA) | 2025-01-07 09:20:00 | 1.616 | 1.699 | 1.11 | 202790.45 | 8.1 | 49.99 | 0.998 | 95.25 | Connected to grid
Site A | Installer | Logger/50KTL-M0(SiteA) | 2025-01-07 09:25:00 | 1.521 | 1.601 | 1.24 | 202790.61 | 8.3 | 50 | 0.998 | 94.99 | Connected to grid
Site A | Installer | Logger/50KTL-M0(SiteA) | 2025-01-07 09:30:00 | 1.734 | 1.804 | 1.37 | 202790.74 | 8.3 | 49.98 | 0.998 | 96.1 | Connected to grid
Site A | Installer | Logger/50KTL-M0(SiteA) | 2025-01-07 09:35:00 | 2.018 | 2.094 | 1.53 | 202790.87 | 8.5 | 50.02 | 0.998 | 95.97 | Connected to grid
Site A | Installer | Logger/50KTL-M0(SiteA) | 2025-01-07 09:40:00 | 2.136 | 2.221 | 1.71 | 202791.09 | 8.7 | 50 | 0.998 | 96.27 | Connected to grid
Site A | Installer | Logger/50KTL-M0(SiteA) | 2025-01-07 09:45:00 | 2.296 | 2.392 | 1.89 | 202791.26 | 8.9 | 50 | 0.998 | 96.23 | Connected to grid
Site A | Installer | Logger/50KTL-M0(SiteA) | 2025-01-07 09:50:00 | 3.068 | 3.167 | 2.11 | 202791.5 | 9.1 | 50 | 0.998 | 96.83 | Connected to grid
Site A | Installer | Logger/50KTL-M0(SiteA) | 2025-01-07 09:55:00 | 3.5 | 3.6 | 2.38 | 202791.78 | 9.3 | 50.02 | 0.998 | 97.12 | Connected to grid
Site A | Installer | Logger/50KTL-M0(SiteA) | 2025-01-07 10:00:00 | 3.542 | 3.635 | 2.68 | 202792.06 | 9.5 | 49.98 | 0.998 | 97.27 | Connected to grid
Site A | Installer | Logger/50KTL-M0(SiteA) | 2025-01-07 10:05:00 | 3.403 | 3.504 | 2.97 | 202792.4 | 9.5 | 49.95 | 0.998 | 97.16 | Connected to grid
Site A | Installer | Logger/50KTL-M0(SiteA) | 2025-01-07 10:10:00 | 3.062 | 3.163 | 3.24 | 202792.66 | 9.7 | 50.01 | 0.998 | 96.88 | Connected to grid
Site A | Installer | Logger/50KTL-M0(SiteA) | 2025-01-07 10:15:00 | 3.638 | 3.741 | 3.51 | 202792.92 | 9.9 | 50.01 | 0.998 | 97.69 | Connected to grid
Site A | Installer | Logger/50KTL-M0(SiteA) | 2025-01-07 10:20:00 | 5.386 | 5.485 | 3.88 | 202793.32 | 10.1 | 50 | 0.998 | 98.24 | Connected to grid
Site A | Installer | Logger/50KTL-M0(SiteA) | 2025-01-07 10:25:00 | 7.68 | 7.799 | 4.43 | 202793.86 | 10.3 | 49.99 | 0.998 | 98.46 | Connected to grid
Site A | Installer | Logger/50KTL-M0(SiteA) | 2025-01-07 10:30:00 | 9.4 | 9.548 | 5.12 | 202794.54 | 10.5 | 49.99 | 0.998 | 98.46 | Connected to grid
Site A | Installer | Logger/50KTL-M0(SiteA) | 2025-01-07 10:35:00 | 10.091 | 10.25 | 5.96 | 202795.42 | 10.5 | 50.02 | 0.998 | 98.46 | Connected to grid
Site A | Installer | Logger/50KTL-M0(SiteA) | 2025-01-07 10:40:00 | 9.222 | 9.367 | 6.77 | 202796.23 | 10.7 | 50.03 | 0.998 | 98.46 | Connected to grid
Site A | Installer | Logger/50KTL-M0(SiteA) | 2025-01-07 10:45:00 | 8.984 | 9.115 | 7.52 | 202797 | 10.9 | 50.02 | 0.998 | 98.46 | Connected to grid
Site A | Installer | Logger/50KTL-M0(SiteA) | 2025-01-07 10:50:00 | 9.267 | 9.411 | 8.28 | 202797.76 | 11.1 | 50.01 | 0.998 | 98.46 | Connected to grid
Site A | Installer | Logger/50KTL-M0(SiteA) | 2025-01-07 10:55:00 | 8.248 | 8.366 | 9.03 | 202798.51 | 11.3 | 50.02 | 0.998 | 98.46 | Connected to grid
Site A | Installer | Logger/50KTL-M0(SiteA) | 2025-01-07 11:00:00 | 6.284 | 6.398 | 9.62 | 202799.14 | 11.5 | 50.04 | 0.998 | 98.29 | Connected to grid
Site A | Installer | Logger/50KTL-M0(SiteA) | 2025-01-07 11:05:00 | 5.695 | 5.804 | 10.12 | 202799.63 | 11.9 | 49.99 | 0.998 | 98.21 | Connected to grid
Site A | Installer | Logger/50KTL-M0(SiteA) | 2025-01-07 11:10:00 | 5.818 | 5.933 | 10.59 | 202800.09 | 11.9 | 49.99 | 0.998 | 98.2 | Connected to grid
Site A | Installer | Logger/50KTL-M0(SiteA) | 2025-01-07 11:15:00 | 7.916 | 8.036 | 11.14 | 202800.67 | 12.1 | 50.01 | 0.998 | 98.51 | Connected to grid
Site A | Installer | Logger/50KTL-M0(SiteA) | 2025-01-07 11:20:00 | 25.128 | 25.531 | 12.37 | 202801.91 | 12.3 | 50.01 | 0.998 | 98.47 | Connected to grid
Site A | Installer | Logger/50KTL-M0(SiteA) | 2025-01-07 11:25:00 | 9.851 | 10.006 | 13.44 | 202803 | 12.5 | 50.01 | 0.998 | 98.45 | Connected to grid
Site A | Installer | Logger/50KTL-M0(SiteA) | 2025-01-07 11:30:00 | 8.841 | 8.978 | 14.21 | 202803.76 | 12.7 | 50.03 | 0.998 | 98.47 | Connected to grid
Site A | Installer | Logger/50KTL-M0(SiteA) | 2025-01-07 11:35:00 | 7.908 | 8.03 | 14.91 | 202804.49 | 12.9 | 50.03 | 0.998 | 98.49 | Connected to grid
Site A | Installer | Logger/50KTL-M0(SiteA) | 2025-01-07 11:40:00 | 8.373 | 8.503 | 15.57 | 202805.17 | 13.1 | 50.05 | 0.998 | 98.49 | Connected to grid
Site A | Installer | Logger/50KTL-M0(SiteA) | 2025-01-07 11:45:00 | 8.447 | 8.578 | 16.29 | 202805.88 | 13.5 | 50.05 | 0.998 | 98.49 | Connected to grid
Site A | Installer | Logger/50KTL-M0(SiteA) | 2025-01-07 11:50:00 | 6.83 | 6.949 | 16.93 | 202806.54 | 13.5 | 50.03 | 0.998 | 98.3 | Connected to grid
Site A | Installer | Logger/50KTL-M0(SiteA) | 2025-01-07 11:55:00 | 4.778 | 4.888 | 17.41 | 202807.02 | 13.7 | 50.02 | 0.998 | 97.6 | Connected to grid
Site A | Installer | Logger/50KTL-M0(SiteA) | 2025-01-07 12:00:00 | 4.006 | 4.118 | 17.76 | 202807.37 | 13.9 | 50.03 | 0.998 | 97.29 | Connected to grid
Site A | Installer | Logger/50KTL-M0(SiteA) | 2025-01-07 12:05:00 | 3.845 | 3.953 | 18.09 | 202807.72 | 14.1 | 50.01 | 0.998 | 97.28 | Connected to grid
Site A | Installer | Logger/50KTL-M0(SiteA) | 2025-01-07 12:10:00 | 3.527 | 3.624 | 18.4 | 202808.04 | 14.1 | 50.02 | 0.998 | 97.18 | Connected to grid
Site A | Installer | Logger/50KTL-M0(SiteA) | 2025-01-07 12:15:00 | 3.312 | 3.407 | 18.68 | 202808.32 | 14.3 | 50.01 | 0.998 | 97.22 | Connected to grid
Site A | Installer | Logger/50KTL-M0(SiteA) | 2025-01-07 12:20:00 | 3.327 | 3.424 | 18.96 | 202808.6 | 14.3 | 50.02 | 0.998 | 97.22 | Connected to grid
Site A | Installer | Logger/50KTL-M0(SiteA) | 2025-01-07 12:25:00 | 3.455 | 3.556 | 19.24 | 202808.89 | 14.5 | 50.03 | 0.998 | 97.23 | Connected to grid
Site A | Installer | Logger/50KTL-M0(SiteA) | 2025-01-07 12:30:00 | 4.437 | 4.556 | 19.56 | 202809.22 | 14.5 | 50.02 | 0.998 | 97.44 | Connected to grid
Site A | Installer | Logger/50KTL-M0(SiteA) | 2025-01-07 12:35:00 | 5.282 | 5.377 | 19.96 | 202809.63 | 14.5 | 49.99 | 0.998 | 98.2 | Connected to grid
Site A | Installer | Logger/50KTL-M0(SiteA) | 2025-01-07 12:40:00 | 5.818 | 5.916 | 20.43 | 202810.11 | 14.7 | 50.01 | 0.998 | 98.22 | Connected to grid
Site A | Installer | Logger/50KTL-M0(SiteA) | 2025-01-07 12:45:00 | 6.119 | 6.238 | 20.93 | 202810.62 | 14.7 | 50 | 0.998 | 98.2 | Connected to grid
Site A | Installer | Logger/50KTL-M0(SiteA) | 2025-01-07 12:50:00 | 6.447 | 6.561 | 21.45 | 202811.15 | 14.7 | 50.02 | 0.998 | 98.29 | Connected to grid
Site A | Installer | Logger/50KTL-M0(SiteA) | 2025-01-07 12:55:00 | 6.091 | 6.234 | 21.98 | 202811.65 | 14.7 | 50.03 | 0.998 | 97.71 | Connected to grid
Site A | Installer | Logger/50KTL-M0(SiteA) | 2025-01-07 13:00:00 | 5.15 | 5.271 | 22.46 | 202812.17 | 14.9 | 50.02 | 0.998 | 97.71 | Connected to grid
Site A | Installer | Logger/50KTL-M0(SiteA) | 2025-01-07 13:05:00 | 4.504 | 4.625 | 22.85 | 202812.55 | 14.9 | 49.97 | 0.998 | 97.37 | Connected to grid
Site A | Installer | Logger/50KTL-M0(SiteA) | 2025-01-07 13:10:00 | 5.109 | 5.229 | 23.24 | 202812.96 | 15.1 | 50 | 0.998 | 97.73 | Connected to grid
Site A | Installer | Logger/50KTL-M0(SiteA) | 2025-01-07 13:15:00 | 6.105 | 6.215 | 23.71 | 202813.44 | 15.1 | 50.01 | 0.998 | 98.21 | Connected to grid
Site A | Installer | Logger/50KTL-M0(SiteA) | 2025-01-07 13:20:00 | 6.667 | 6.782 | 24.25 | 202813.98 | 15.1 | 50.01 | 0.998 | 98.29 | Connected to grid
Site A | Installer | Logger/50KTL-M0(SiteA) | 2025-01-07 13:25:00 | 6.526 | 6.639 | 24.8 | 202814.53 | 15.1 | 50.02 | 0.998 | 98.31 | Connected to grid
Site A | Installer | Logger/50KTL-M0(SiteA) | 2025-01-07 13:30:00 | 6.016 | 6.158 | 25.33 | 202815.07 | 15.3 | 50.02 | 0.998 | 97.7 | Connected to grid
Site A | Installer | Logger/50KTL-M0(SiteA) | 2025-01-07 13:35:00 | 6.382 | 6.493 | 25.83 | 202815.58 | 15.3 | 49.99 | 0.998 | 98.31 | Connected to grid
Site A | Installer | Logger/50KTL-M0(SiteA) | 2025-01-07 13:40:00 | 7.917 | 8.038 | 26.42 | 202816.19 | 15.3 | 50.02 | 0.998 | 98.49 | Connected to grid
Site A | Installer | Logger/50KTL-M0(SiteA) | 2025-01-07 13:45:00 | 10.75 | 10.918 | 27.18 | 202816.96 | 15.5 | 50 | 0.998 | 98.49 | Connected to grid
Site A | Installer | Logger/50KTL-M0(SiteA) | 2025-01-07 13:50:00 | 12.024 | 12.211 | 28.17 | 202817.95 | 15.5 | 50.01 | 0.998 | 98.49 | Connected to grid
Site A | Installer | Logger/50KTL-M0(SiteA) | 2025-01-07 13:55:00 | 12.492 | 12.686 | 29.19 | 202818.99 | 15.7 | 49.98 | 0.998 | 98.49 | Connected to grid
Site A | Installer | Logger/50KTL-M0(SiteA) | 2025-01-07 14:00:00 | 12.401 | 12.595 | 30.23 | 202820.05 | 15.9 | 49.97 | 0.998 | 98.49 | Connected to grid
Site A | Installer | Logger/50KTL-M0(SiteA) | 2025-01-07 14:05:00 | 15.052 | 15.275 | 31.36 | 202821.19 | 15.9 | 50 | 0.998 | 98.49 | Connected to grid
Site A | Installer | Logger/50KTL-M0(SiteA) | 2025-01-07 14:10:00 | 16.239 | 16.489 | 32.64 | 202822.49 | 16.1 | 50.05 | 0.998 | 98.49 | Connected to grid
Site A | Installer | Logger/50KTL-M0(SiteA) | 2025-01-07 14:15:00 | 12.148 | 12.328 | 33.86 | 202823.73 | 16.3 | 50.01 | 0.998 | 98.49 | Connected to grid
Site A | Installer | Logger/50KTL-M0(SiteA) | 2025-01-07 14:20:00 | 10.809 | 10.978 | 34.8 | 202824.68 | 16.5 | 49.99 | 0.998 | 98.46 | Connected to grid
Site A | Installer | Logger/50KTL-M0(SiteA) | 2025-01-07 14:25:00 | 9.277 | 9.424 | 35.65 | 202825.55 | 16.7 | 50 | 0.998 | 98.48 | Connected to grid
Site A | Installer | Logger/50KTL-M0(SiteA) | 2025-01-07 14:30:00 | 7.772 | 7.922 | 36.38 | 202826.29 | 16.9 | 49.99 | 0.998 | 98.1 | Connected to grid
Site A | Installer | Logger/50KTL-M0(SiteA) | 2025-01-07 14:35:00 | 6.64 | 6.788 | 36.98 | 202826.89 | 17.1 | 49.98 | 0.998 | 97.83 | Connected to grid
Site A | Installer | Logger/50KTL-M0(SiteA) | 2025-01-07 14:40:00 | 6.262 | 6.408 | 37.51 | 202827.44 | 17.3 | 50.02 | 0.998 | 97.72 | Connected to grid
Site A | Installer | Logger/50KTL-M0(SiteA) | 2025-01-07 14:45:00 | 6.794 | 6.944 | 38.05 | 202827.98 | 17.3 | 50.01 | 0.998 | 97.83 | Connected to grid
Site A | Installer | Logger/50KTL-M0(SiteA) | 2025-01-07 14:50:00 | 7.121 | 7.28 | 38.64 | 202828.57 | 17.5 | 49.96 | 0.998 | 97.81 | Connected to grid
Site A | Installer | Logger/50KTL-M0(SiteA) | 2025-01-07 14:55:00 | 6.474 | 6.618 | 39.21 | 202829.16 | 17.5 | 49.99 | 0.998 | 97.82 | Connected to grid
Site A | Installer | Logger/50KTL-M0(SiteA) | 2025-01-07 15:00:00 | 5.692 | 5.825 | 39.72 | 202829.66 | 17.7 | 50.03 | 0.998 | 97.72 | Connected to grid
Site A | Installer | Logger/50KTL-M0(SiteA) | 2025-01-07 15:05:00 | 5.464 | 5.586 | 40.17 | 202830.16 | 17.7 | 50.01 | 0.998 | 97.72 | Connected to grid
Site A | Installer | Logger/50KTL-M0(SiteA) | 2025-01-07 15:10:00 | 6.322 | 6.431 | 40.67 | 202830.63 | 17.7 | 50.02 | 0.998 | 98.31 | Connected to grid
Site A | Installer | Logger/50KTL-M0(SiteA) | 2025-01-07 15:15:00 | 8.916 | 9.05 | 41.39 | 202831.39 | 17.7 | 49.98 | 0.998 | 98.5 | Connected to grid
Site A | Installer | Logger/50KTL-M0(SiteA) | 2025-01-07 15:20:00 | 6.911 | 7.03 | 42.03 | 202832.03 | 17.9 | 49.99 | 0.998 | 98.32 | Connected to grid
Site A | Installer | Logger/50KTL-M0(SiteA) | 2025-01-07 15:25:00 | 5.39 | 5.515 | 42.54 | 202832.52 | 17.9 | 49.99 | 0.998 | 97.73 | Connected to grid
Site A | Installer | Logger/50KTL-M0(SiteA) | 2025-01-07 15:30:00 | 4.595 | 4.708 | 42.96 | 202832.96 | 17.9 | 50 | 0.998 | 97.63 | Connected to grid
Site A | Installer | Logger/50KTL-M0(SiteA) | 2025-01-07 15:35:00 | 5.134 | 5.229 | 43.33 | 202833.35 | 17.9 | 50 | 0.998 | 98.27 | Connected to grid
Site A | Installer | Logger/50KTL-M0(SiteA) | 2025-01-07 15:40:00 | 4.087 | 4.194 | 43.77 | 202833.78 | 18.1 | 50.01 | 0.998 | 97.4 | Connected to grid
Site A | Installer | Logger/50KTL-M0(SiteA) | 2025-01-07 15:45:00 | 4.003 | 4.106 | 44.1 | 202834.13 | 18.1 | 50 | 0.998 | 97.32 | Connected to grid
Site A | Installer | Logger/50KTL-M0(SiteA) | 2025-01-07 15:50:00 | 3.287 | 3.391 | 44.4 | 202834.42 | 18.1 | 49.98 | 0.998 | 96.9 | Connected to grid
Site A | Installer | Logger/50KTL-M0(SiteA) | 2025-01-07 15:55:00 | 2.898 | 2.989 | 44.65 | 202834.7 | 18.1 | 50 | 0.998 | 96.9 | Connected to grid
Site A | Installer | Logger/50KTL-M0(SiteA) | 2025-01-07 16:00:00 | 2.459 | 2.545 | 44.88 | 202834.91 | 17.9 | 50.03 | 0.998 | 96.55 | Connected to grid
Site A | Installer | Logger/50KTL-M0(SiteA) | 2025-01-07 16:05:00 | 2.059 | 2.136 | 45.07 | 202835.11 | 17.9 | 50.04 | 0.998 | 96.43 | Connected to grid
Site A | Installer | Logger/50KTL-M0(SiteA) | 2025-01-07 16:10:00 | 1.885 | 1.962 | 45.23 | 202835.3 | 17.9 | 49.97 | 0.998 | 96.04 | Connected to grid
Site A | Installer | Logger/50KTL-M0(SiteA) | 2025-01-07 16:15:00 | 1.708 | 1.767 | 45.38 | 202835.45 | 17.9 | 49.97 | 0.998 | 96.21 | Connected to grid
Site A | Installer | Logger/50KTL-M0(SiteA) | 2025-01-07 16:20:00 | 1.375 | 1.434 | 45.51 | 202835.58 | 17.9 | 49.99 | 0.998 | 95.61 | Connected to grid
Site A | Installer | Logger/50KTL-M0(SiteA) | 2025-01-07 16:25:00 | 0.943 | 1.008 | 45.6 | 202835.68 | 17.7 | 49.97 | 0.998 | 94.06 | Connected to grid
Site A | Installer | Logger/50KTL-M0(SiteA) | 2025-01-07 16:30:00 | 0.719 | 0.779 | 45.67 | 202835.75 | 17.7 | 50 | 0.998 | 92.19 | Connected to grid
Site A | Installer | Logger/50KTL-M0(SiteA) | 2025-01-07 16:35:00 | 0.606 | 0.657 | 45.73 | 202835.8 | 17.7 | 50.02 | 0.998 | 92.22 | Connected to grid
Site A | Installer | Logger/50KTL-M0(SiteA) | 2025-01-07 16:40:00 | 0.44 | 0.504 | 45.77 | 202835.87 | 17.5 | 50 | 0.998 | 85.8 | Connected to grid
Site A | Installer | Logger/50KTL-M0(SiteA) | 2025-01-07 16:45:00 | 0.314 | 0.376 | 45.8 | 202835.87 | 17.5 | 50 | 0.998 | 83.35 | Connected to grid
Site A | Installer | Logger/50KTL-M0(SiteA) | 2025-01-07 16:50:00 | 0.339 | 0.407 | 45.83 | 202835.89 | 17.3 | 50.02 | 0.998 | 83.44 | Connected to grid
Site A | Installer | Logger/50KTL-M0(SiteA) | 2025-01-07 16:55:00 | 0.503 | 0.565 | 45.86 | 202835.96 | 17.3 | 50.01 | 0.998 | 89.04 | Connected to grid
Site A | Installer | Logger/50KTL-M0(SiteA) | 2025-01-07 17:00:00 | 0.32 | 0.385 | 45.9 | 202835.99 | 17.3 | 50.01 | 0.998 | 83.32 | Connected to grid
Site A | Installer | Logger/50KTL-M0(SiteA) | 2025-01-07 17:05:00 | 0.043 | 0.045 | 45.91 | 202836 | 17.1 | 50.03 | 0.998 | 78.11 | Connected to grid
Site A | Installer | Logger/50KTL-M0(SiteA) | 2025-01-07 17:10:00 | 0 | 0 | 45.91 | 202836.02 | 17.1 | 50.01 | 0 | 0 | Standby: detecting sunlight
Site A | Installer | Logger/50KTL-M0(SiteA) | 2025-01-07 17:15:00 | 0 | 0 | 45.91 | 202836.02 | 16.9 | 50 | 0 | 0 | Standby: detecting sunlight
Site A | Installer | Logger/50KTL-M0(SiteA) | 2025-01-07 17:20:00 | 0 | 0 | 45.91 | 202836.02 | 16.9 | 49.98 | 0 | 0 | Standby: initializing
Site A | Installer | Logger/50KTL-M0(SiteA) | 2025-01-07 17:25:00 | 0 | 0 | 45.91 | 202836.02 | 16.9 | 49.98 | 0 | 0 | Standby: initializing
Site A | Installer | Logger/50KTL-M0(SiteA) | 2025-01-07 17:30:00 | 0 | 0 | 45.91 | 202836.02 | 16.7 | 49.98 | 0 | 0 | Standby: initializing
Site A | Installer | Logger/50KTL-M0(SiteA) | 2025-01-07 17:35:00 | 0 | 0 | 45.91 | 202836.02 | 16.6 | 0 | 0 | 0 | Standby: no sunlight
Site A | Installer | Logger/50KTL-M0(SiteA) | 2025-01-08 00:00:00 | 0 | 0 | 0 | 202836.02 | 9.8 | 0 | 0 | 0 | Standby: no sunlight
Site A | Installer | Logger/50KTL-M0(SiteA) | 2025-01-08 07:50:00 | 0 | 0 | 0 | 202836.02 | 8 | 0 | 0 | 0 | Standby: initializing
Site A | Installer | Logger/50KTL-M0(SiteA) | 2025-01-08 07:55:00 | 0 | 0 | 0 | 202836.02 | 8 | 49.99 | 0 | 0 | Standby: detecting sunlight
Site A | Installer | Logger/50KTL-M0(SiteA) | 2025-01-08 08:00:00 | 0 | 0 | 0 | 202836.02 | 7.8 | 50.02 | 0 | 0 | Standby: detecting sunlight
Site A | Installer | Logger/50KTL-M0(SiteA) | 2025-01-08 08:05:00 | 0 | 0 | 0 | 202836.02 | 7.8 | 50.04 | 0 | 0 | Standby: detecting sunlight
Site A | Installer | Logger/50KTL-M0(SiteA) | 2025-01-08 08:10:00 | 0.149 | 0.185 | 0.01 | 202836.04 | 7.6 | 49.98 | 1 | 81.14 | Connected to grid
Site A | Installer | Logger/50KTL-M0(SiteA) | 2025-01-08 08:15:00 | 0.205 | 0.251 | 0.02 | 202836.04 | 7.8 | 50.01 | 1 | 81.87 | Connected to grid
Site A | Installer | Logger/50KTL-M0(SiteA) | 2025-01-08 08:20:00 | 0.315 | 0.384 | 0.04 | 202836.07 | 7.8 | 49.99 | 1 | 82.09 | Connected to grid
Site A | Installer | Logger/50KTL-M0(SiteA) | 2025-01-08 08:25:00 | 0.394 | 0.466 | 0.07 | 202836.12 | 8 | 49.97 | 1 | 84.59 | Connected to grid
Site A | Installer | Logger/50KTL-M0(SiteA) | 2025-01-08 08:30:00 | 0.541 | 0.613 | 0.11 | 202836.15 | 8 | 50 | 1 | 88.27 | Connected to grid
Site A | Installer | Logger/50KTL-M0(SiteA) | 2025-01-08 08:35:00 | 0.73 | 0.786 | 0.16 | 202836.21 | 8.2 | 50 | 1 | 92.83 | Connected to grid
Site A | Installer | Logger/50KTL-M0(SiteA) | 2025-01-08 08:40:00 | 0.845 | 0.907 | 0.23 | 202836.26 | 8.2 | 49.98 | 1 | 93.15 | Connected to grid
Site A | Installer | Logger/50KTL-M0(SiteA) | 2025-01-08 08:45:00 | 1.157 | 1.228 | 0.31 | 202836.37 | 8.4 | 50 | 1 | 94.19 | Connected to grid
Site A | Installer | Logger/50KTL-M0(SiteA) | 2025-01-08 08:50:00 | 1.947 | 2.033 | 0.44 | 202836.49 | 8.6 | 50 | 1 | 95.79 | Connected to grid
Site A | Installer | Logger/50KTL-M0(SiteA) | 2025-01-08 08:55:00 | 2.447 | 2.528 | 0.63 | 202836.68 | 8.8 | 49.99 | 1 | 96.72 | Connected to grid
Site A | Installer | Logger/50KTL-M0(SiteA) | 2025-01-08 09:00:00 | 2.965 | 3.048 | 0.85 | 202836.93 | 9 | 50.01 | 1 | 97.28 | Connected to grid
Site A | Installer | Logger/50KTL-M0(SiteA) | 2025-01-08 09:05:00 | 9.653 | 9.816 | 1.45 | 202837.54 | 9.2 | 50 | 1 | 98.33 | Connected to grid
Site A | Installer | Logger/50KTL-M0(SiteA) | 2025-01-08 09:10:00 | 6.826 | 6.953 | 2.19 | 202838.29 | 9.4 | 49.99 | 1 | 98.16 | Connected to grid
Site A | Installer | Logger/50KTL-M0(SiteA) | 2025-01-08 09:15:00 | 11.218 | 11.408 | 3.06 | 202839.18 | 9.6 | 50.02 | 1 | 98.31 | Connected to grid
Site A | Installer | Logger/50KTL-M0(SiteA) | 2025-01-08 09:20:00 | 12.923 | 13.139 | 4.08 | 202840.21 | 10 | 49.99 | 1 | 98.41 | Connected to grid
Site A | Installer | Logger/50KTL-M0(SiteA) | 2025-01-08 09:25:00 | 15.615 | 15.872 | 5.27 | 202841.43 | 10.2 | 50.01 | 1 | 98.41 | Connected to grid
Site A | Installer | Logger/50KTL-M0(SiteA) | 2025-01-08 09:30:00 | 6.804 | 6.925 | 6.25 | 202842.42 | 10.6 | 49.99 | 1 | 98.25 | Connected to grid
Site A | Installer | Logger/50KTL-M0(SiteA) | 2025-01-08 09:35:00 | 13.029 | 13.236 | 6.89 | 202843.09 | 10.8 | 50 | 1 | 98.4 | Connected to grid
Site A | Installer | Logger/50KTL-M0(SiteA) | 2025-01-08 09:40:00 | 5.368 | 5.469 | 7.52 | 202843.72 | 11.2 | 50.03 | 1 | 98.14 | Connected to grid
Site A | Installer | Logger/50KTL-M0(SiteA) | 2025-01-08 09:45:00 | 4.659 | 4.757 | 8.15 | 202844.36 | 11.6 | 50.02 | 1 | 97.97 | Connected to grid
Site A | Installer | Logger/50KTL-M0(SiteA) | 2025-01-08 09:50:00 | 5.004 | 5.094 | 8.52 | 202844.75 | 11.8 | 50.02 | 1 | 98.2 | Connected to grid
Site A | Installer | Logger/50KTL-M0(SiteA) | 2025-01-08 09:55:00 | 11.263 | 11.443 | 8.98 | 202845.21 | 12.2 | 50.01 | 1 | 98.42 | Connected to grid
Site A | Installer | Logger/50KTL-M0(SiteA) | 2025-01-08 10:00:00 | 24.023 | 24.416 | 10.74 | 202846.99 | 12.4 | 49.99 | 1 | 98.34 | Connected to grid
Site A | Installer | Logger/50KTL-M0(SiteA) | 2025-01-08 10:05:00 | 24.459 | 24.859 | 12.76 | 202849.04 | 12.8 | 50 | 1 | 98.34 | Connected to grid
Site A | Installer | Logger/50KTL-M0(SiteA) | 2025-01-08 10:10:00 | 25.099 | 25.515 | 14.82 | 202851.15 | 13.2 | 50.03 | 1 | 98.34 | Connected to grid
Site A | Installer | Logger/50KTL-M0(SiteA) | 2025-01-08 10:15:00 | 26.445 | 26.884 | 16.95 | 202853.33 | 14.7 | 50.02 | 1 | 98.38 | Connected to grid
Site A | Installer | Logger/50KTL-M0(SiteA) | 2025-01-08 10:20:00 | 27.416 | 27.949 | 19.21 | 202855.63 | 16.1 | 50.01 | 1 | 98.09 | Connected to grid
Site A | Installer | Logger/50KTL-M0(SiteA) | 2025-01-08 10:25:00 | 28.552 | 29.114 | 21.56 | 202858.01 | 17.3 | 50.01 | 1 | 98.08 | Connected to grid
Site A | Installer | Logger/50KTL-M0(SiteA) | 2025-01-08 10:30:00 | 29.425 | 30.005 | 23.97 | 202860.49 | 18.5 | 50.02 | 1 | 98.07 | Connected to grid
Site A | Installer | Logger/50KTL-M0(SiteA) | 2025-01-08 10:35:00 | 30.574 | 31.172 | 26.47 | 202863 | 19.5 | 50.02 | 1 | 98.07 | Connected to grid
Site A | Installer | Logger/50KTL-M0(SiteA) | 2025-01-08 10:40:00 | 31.575 | 32.196 | 29.06 | 202865.63 | 20.5 | 50.03 | 1 | 98.07 | Connected to grid
Site A | Installer | Logger/50KTL-M0(SiteA) | 2025-01-08 10:45:00 | 32.743 | 33.401 | 31.7 | 202868.37 | 21.5 | 50.02 | 1 | 98.07 | Connected to grid
Site A | Installer | Logger/50KTL-M0(SiteA) | 2025-01-08 10:50:00 | 33.529 | 34.199 | 34.49 | 202871.16 | 22.5 | 50.02 | 1 | 98.07 | Connected to grid
Site A | Installer | Logger/50KTL-M0(SiteA) | 2025-01-08 10:55:00 | 33.689 | 34.366 | 37.3 | 202874.03 | 23.3 | 50.05 | 1 | 98.07 | Connected to grid
Site A | Installer | Logger/50KTL-M0(SiteA) | 2025-01-08 11:00:00 | 33.909 | 34.591 | 40.08 | 202876.89 | 24.3 | 50.01 | 1 | 98.07 | Connected to grid
Site A | Installer | Logger/50KTL-M0(SiteA) | 2025-01-08 11:05:00 | 34.344 | 35.027 | 42.93 | 202879.75 | 25.3 | 49.96 | 1 | 98.07 | Connected to grid
Site A | Installer | Logger/50KTL-M0(SiteA) | 2025-01-08 11:10:00 | 34.79 | 35.489 | 45.81 | 202882.7 | 26.1 | 50.01 | 1 | 98.07 | Connected to grid
Site A | Installer | Logger/50KTL-M0(SiteA) | 2025-01-08 11:15:00 | 35.552 | 36.274 | 48.72 | 202885.67 | 26.9 | 50.02 | 1 | 98.07 | Connected to grid
Site A | Installer | Logger/50KTL-M0(SiteA) | 2025-01-08 11:20:00 | 36.22 | 36.959 | 51.71 | 202888.71 | 27.7 | 50.04 | 1 | 98.07 | Connected to grid
Site A | Installer | Logger/50KTL-M0(SiteA) | 2025-01-08 11:25:00 | 36.589 | 37.336 | 54.77 | 202891.81 | 28.3 | 50.04 | 1 | 98.07 | Connected to grid
Site A | Installer | Logger/50KTL-M0(SiteA) | 2025-01-08 11:30:00 | 37.858 | 38.642 | 57.87 | 202894.97 | 29.1 | 50.03 | 1 | 97.96 | Connected to grid
Site A | Installer | Logger/50KTL-M0(SiteA) | 2025-01-08 11:35:00 | 40.417 | 41.268 | 61.07 | 202898.25 | 29.9 | 49.98 | 1 | 97.96 | Connected to grid
Site A | Installer | Logger/50KTL-M0(SiteA) | 2025-01-08 11:40:00 | 29.858 | 30.418 | 64.03 | 202901.25 | 30.7 | 50.03 | 1 | 98.07 | Connected to grid
Site A | Installer | Logger/50KTL-M0(SiteA) | 2025-01-08 11:45:00 | 41.576 | 42.455 | 67.02 | 202904.3 | 31.3 | 50.02 | 1 | 97.94 | Connected to grid
Site A | Installer | Logger/50KTL-M0(SiteA) | 2025-01-08 11:50:00 | 14.909 | 15.136 | 69.34 | 202906.64 | 31.9 | 50 | 1 | 98.5 | Connected to grid
Site A | Installer | Logger/50KTL-M0(SiteA) | 2025-01-08 11:55:00 | 40.819 | 41.678 | 71.76 | 202909.13 | 32.1 | 50.03 | 1 | 97.98 | Connected to grid
Site A | Installer | Logger/50KTL-M0(SiteA) | 2025-01-08 12:00:00 | 39.216 | 40.033 | 75.1 | 202912.5 | 32.5 | 49.98 | 1 | 97.98 | Connected to grid
Site A | Installer | Logger/50KTL-M0(SiteA) | 2025-01-08 12:05:00 | 38.8 | 39.603 | 78.32 | 202915.83 | 33.1 | 49.98 | 1 | 97.98 | Connected to grid
Site A | Installer | Logger/50KTL-M0(SiteA) | 2025-01-08 12:10:00 | 39.453 | 40.274 | 81.59 | 202919.11 | 33.7 | 50.02 | 1 | 97.96 | Connected to grid
Site A | Installer | Logger/50KTL-M0(SiteA) | 2025-01-08 12:15:00 | 39.736 | 40.564 | 84.88 | 202922.48 | 34.1 | 50.02 | 1 | 97.96 | Connected to grid
Site A | Installer | Logger/50KTL-M0(SiteA) | 2025-01-08 12:20:00 | 39.305 | 40.001 | 88.19 | 202925.82 | 34.9 | 49.99 | 1 | 98.27 | Connected to grid
Site A | Installer | Logger/50KTL-M0(SiteA) | 2025-01-08 12:25:00 | 39.509 | 40.208 | 91.44 | 202929.17 | 35.5 | 50.01 | 1 | 98.27 | Connected to grid
Site A | Installer | Logger/50KTL-M0(SiteA) | 2025-01-08 12:30:00 | 39.421 | 40.12 | 94.74 | 202932.51 | 35.9 | 50.02 | 1 | 98.26 | Connected to grid
Site A | Installer | Logger/50KTL-M0(SiteA) | 2025-01-08 12:35:00 | 39.35 | 40.048 | 98.01 | 202935.9 | 36.5 | 49.99 | 1 | 98.26 | Connected to grid
Site A | Installer | Logger/50KTL-M0(SiteA) | 2025-01-08 12:40:00 | 38.996 | 39.686 | 101.27 | 202939.15 | 36.9 | 50.02 | 1 | 98.26 | Connected to grid
Site A | Installer | Logger/50KTL-M0(SiteA) | 2025-01-08 12:45:00 | 38.98 | 39.683 | 104.5 | 202942.48 | 37.3 | 50.02 | 1 | 98.26 | Connected to grid
Site A | Installer | Logger/50KTL-M0(SiteA) | 2025-01-08 12:50:00 | 39.009 | 39.7 | 107.75 | 202945.76 | 37.9 | 50.02 | 1 | 98.26 | Connected to grid
Site A | Installer | Logger/50KTL-M0(SiteA) | 2025-01-08 12:55:00 | 38.374 | 39.055 | 110.94 | 202949.05 | 38.3 | 50.01 | 1 | 98.26 | Connected to grid
Site A | Installer | Logger/50KTL-M0(SiteA) | 2025-01-08 13:00:00 | 38.512 | 39.19 | 114.15 | 202952.29 | 38.7 | 50.03 | 1 | 98.27 | Connected to grid
Site A | Installer | Logger/50KTL-M0(SiteA) | 2025-01-08 13:05:00 | 37.73 | 38.406 | 117.36 | 202955.56 | 38.9 | 50 | 1 | 98.3 | Connected to grid
Site A | Installer | Logger/50KTL-M0(SiteA) | 2025-01-08 13:10:00 | 37.85 | 38.516 | 120.49 | 202958.78 | 39.3 | 50 | 1 | 98.27 | Connected to grid
Site A | Installer | Logger/50KTL-M0(SiteA) | 2025-01-08 13:15:00 | 37.548 | 38.19 | 123.63 | 202961.96 | 39.5 | 50.02 | 1 | 98.27 | Connected to grid
Site A | Installer | Logger/50KTL-M0(SiteA) | 2025-01-08 13:20:00 | 37.919 | 38.583 | 126.78 | 202965.14 | 39.7 | 50.03 | 1 | 98.27 | Connected to grid
Site A | Installer | Logger/50KTL-M0(SiteA) | 2025-01-08 13:25:00 | 36.377 | 37.002 | 129.91 | 202968.36 | 40.1 | 50.02 | 1 | 98.27 | Connected to grid
Site A | Installer | Logger/50KTL-M0(SiteA) | 2025-01-08 13:30:00 | 37.096 | 37.733 | 133.03 | 202971.52 | 40.3 | 50.03 | 1 | 98.31 | Connected to grid
Site A | Installer | Logger/50KTL-M0(SiteA) | 2025-01-08 13:35:00 | 36.95 | 37.589 | 136.13 | 202974.66 | 40.5 | 50.01 | 1 | 98.31 | Connected to grid
Site A | Installer | Logger/50KTL-M0(SiteA) | 2025-01-08 13:40:00 | 35.808 | 36.423 | 139.14 | 202977.76 | 40.7 | 49.99 | 1 | 98.31 | Connected to grid
Site A | Installer | Logger/50KTL-M0(SiteA) | 2025-01-08 13:45:00 | 36.843 | 37.476 | 142.22 | 202980.87 | 40.9 | 50.02 | 1 | 98.31 | Connected to grid
Site A | Installer | Logger/50KTL-M0(SiteA) | 2025-01-08 13:50:00 | 36.766 | 37.399 | 145.27 | 202983.97 | 41.1 | 50.02 | 1 | 98.31 | Connected to grid
Site A | Installer | Logger/50KTL-M0(SiteA) | 2025-01-08 13:55:00 | 30.625 | 31.129 | 147.85 | 202986.62 | 41.3 | 49.99 | 1 | 98.38 | Connected to grid
Site A | Installer | Logger/50KTL-M0(SiteA) | 2025-01-08 14:00:00 | 35.498 | 36.219 | 150.74 | 202989.54 | 41.3 | 50.03 | 1 | 98.01 | Connected to grid
Site A | Installer | Logger/50KTL-M0(SiteA) | 2025-01-08 14:05:00 | 28.147 | 28.614 | 153.55 | 202992.4 | 41.3 | 49.97 | 1 | 98.38 | Connected to grid
Site A | Installer | Logger/50KTL-M0(SiteA) | 2025-01-08 14:10:00 | 29.485 | 30.059 | 155.73 | 202994.64 | 41.3 | 50 | 1 | 98.12 | Connected to grid
Site A | Installer | Logger/50KTL-M0(SiteA) | 2025-01-08 14:15:00 | 29.685 | 30.263 | 158.16 | 202997.09 | 40.9 | 50.01 | 1 | 98.12 | Connected to grid
Site A | Installer | Logger/50KTL-M0(SiteA) | 2025-01-08 14:20:00 | 32.958 | 33.624 | 160.88 | 202999.86 | 40.9 | 50.01 | 1 | 98.02 | Connected to grid
Site A | Installer | Logger/50KTL-M0(SiteA) | 2025-01-08 14:25:00 | 34.719 | 35.413 | 163.78 | 203002.83 | 40.7 | 50.01 | 1 | 98.04 | Connected to grid
Site A | Installer | Logger/50KTL-M0(SiteA) | 2025-01-08 14:30:00 | 32.788 | 33.444 | 166.6 | 203005.67 | 40.9 | 50.01 | 1 | 98.04 | Connected to grid
Site A | Installer | Logger/50KTL-M0(SiteA) | 2025-01-08 14:35:00 | 31.106 | 31.715 | 169.27 | 203008.38 | 40.9 | 49.98 | 1 | 98.09 | Connected to grid
Site A | Installer | Logger/50KTL-M0(SiteA) | 2025-01-08 14:40:00 | 27.434 | 27.963 | 171.69 | 203010.85 | 40.9 | 49.98 | 1 | 98.09 | Connected to grid
Site A | Installer | Logger/50KTL-M0(SiteA) | 2025-01-08 14:45:00 | 27.062 | 27.583 | 173.95 | 203013.13 | 40.7 | 49.97 | 1 | 98.09 | Connected to grid
Site A | Installer | Logger/50KTL-M0(SiteA) | 2025-01-08 14:50:00 | 24.667 | 25.14 | 176.18 | 203015.4 | 40.5 | 49.99 | 1 | 98.09 | Connected to grid
Site A | Installer | Logger/50KTL-M0(SiteA) | 2025-01-08 14:55:00 | 23.567 | 24.019 | 178.19 | 203017.45 | 40.3 | 50 | 1 | 98.09 | Connected to grid
Site A | Installer | Logger/50KTL-M0(SiteA) | 2025-01-08 15:00:00 | 21.018 | 21.42 | 180.12 | 203019.42 | 39.9 | 50.04 | 1 | 98.09 | Connected to grid
Site A | Installer | Logger/50KTL-M0(SiteA) | 2025-01-08 15:05:00 | 19.079 | 19.443 | 181.84 | 203021.14 | 39.7 | 50.01 | 1 | 98.09 | Connected to grid
Site A | Installer | Logger/50KTL-M0(SiteA) | 2025-01-08 15:10:00 | 14.264 | 14.539 | 183.26 | 203022.62 | 39.3 | 49.97 | 1 | 98.09 | Connected to grid
Site A | Installer | Logger/50KTL-M0(SiteA) | 2025-01-08 15:15:00 | 12.48 | 12.725 | 184.46 | 203023.83 | 38.7 | 49.98 | 1 | 98.09 | Connected to grid
Site A | Installer | Logger/50KTL-M0(SiteA) | 2025-01-08 15:20:00 | 11.447 | 11.671 | 185.52 | 203024.89 | 38.1 | 49.97 | 1 | 98.09 | Connected to grid
Site A | Installer | Logger/50KTL-M0(SiteA) | 2025-01-08 15:25:00 | 11.748 | 11.979 | 186.45 | 203025.85 | 37.5 | 49.97 | 1 | 98.09 | Connected to grid
Site A | Installer | Logger/50KTL-M0(SiteA) | 2025-01-08 15:30:00 | 10.555 | 10.762 | 187.39 | 203026.77 | 36.9 | 49.94 | 1 | 98.06 | Connected to grid
Site A | Installer | Logger/50KTL-M0(SiteA) | 2025-01-08 15:35:00 | 8.749 | 8.919 | 188.18 | 203027.61 | 36.3 | 49.99 | 1 | 98.08 | Connected to grid
Site A | Installer | Logger/50KTL-M0(SiteA) | 2025-01-08 15:40:00 | 8.805 | 8.977 | 188.9 | 203028.33 | 35.7 | 50 | 1 | 98.08 | Connected to grid
Site A | Installer | Logger/50KTL-M0(SiteA) | 2025-01-08 15:45:00 | 9.204 | 9.347 | 189.63 | 203029.07 | 35.1 | 49.99 | 1 | 98.46 | Connected to grid
Site A | Installer | Logger/50KTL-M0(SiteA) | 2025-01-08 15:50:00 | 9.53 | 9.678 | 190.45 | 203029.91 | 34.5 | 50.02 | 1 | 98.44 | Connected to grid
Site A | Installer | Logger/50KTL-M0(SiteA) | 2025-01-08 15:55:00 | 8.465 | 8.597 | 191.16 | 203030.62 | 33.9 | 50 | 1 | 98.47 | Connected to grid
Site A | Installer | Logger/50KTL-M0(SiteA) | 2025-01-08 16:00:00 | 8.199 | 8.325 | 191.85 | 203031.32 | 33.5 | 50.01 | 1 | 98.49 | Connected to grid
Site A | Installer | Logger/50KTL-M0(SiteA) | 2025-01-08 16:05:00 | 7.474 | 7.604 | 192.52 | 203031.98 | 33.1 | 50.02 | 1 | 98.28 | Connected to grid
Site A | Installer | Logger/50KTL-M0(SiteA) | 2025-01-08 16:10:00 | 6.699 | 6.818 | 193.17 | 203032.65 | 32.7 | 49.99 | 1 | 98.28 | Connected to grid
Site A | Installer | Logger/50KTL-M0(SiteA) | 2025-01-08 16:15:00 | 4.234 | 4.345 | 193.6 | 203033.09 | 32.1 | 50 | 1 | 97.36 | Connected to grid
Site A | Installer | Logger/50KTL-M0(SiteA) | 2025-01-08 16:20:00 | 3.327 | 3.424 | 193.92 | 203033.43 | 31.7 | 49.97 | 1 | 97.16 | Connected to grid
Site A | Installer | Logger/50KTL-M0(SiteA) | 2025-01-08 16:25:00 | 2.524 | 2.617 | 194.17 | 203033.67 | 31.3 | 49.97 | 1 | 96.52 | Connected to grid
Site A | Installer | Logger/50KTL-M0(SiteA) | 2025-01-08 16:30:00 | 1.916 | 1.985 | 194.35 | 203033.87 | 30.9 | 49.98 | 1 | 96.15 | Connected to grid
Site A | Installer | Logger/50KTL-M0(SiteA) | 2025-01-08 16:35:00 | 1.458 | 1.527 | 194.49 | 203033.98 | 30.3 | 50.02 | 1 | 95.59 | Connected to grid
Site A | Installer | Logger/50KTL-M0(SiteA) | 2025-01-08 16:40:00 | 1.106 | 1.166 | 194.6 | 203034.12 | 29.9 | 49.98 | 1 | 94.89 | Connected to grid
Site A | Installer | Logger/50KTL-M0(SiteA) | 2025-01-08 16:45:00 | 0.788 | 0.859 | 194.68 | 203034.19 | 29.5 | 49.99 | 1 | 92.07 | Connected to grid
Site A | Installer | Logger/50KTL-M0(SiteA) | 2025-01-08 16:50:00 | 0.578 | 0.626 | 194.73 | 203034.26 | 29.1 | 50.02 | 1 | 92.26 | Connected to grid
Site A | Installer | Logger/50KTL-M0(SiteA) | 2025-01-08 16:55:00 | 0.388 | 0.464 | 194.77 | 203034.3 | 28.7 | 50.02 | 1 | 83.84 | Connected to grid
Site A | Installer | Logger/50KTL-M0(SiteA) | 2025-01-08 17:00:00 | 0.227 | 0.282 | 194.8 | 203034.35 | 28.1 | 50.04 | 1 | 79.54 | Connected to grid
Site A | Installer | Logger/50KTL-M0(SiteA) | 2025-01-08 17:05:00 | 0.15 | 0.177 | 194.81 | 203034.35 | 27.7 | 50.06 | 1 | 84.14 | Connected to grid
Site A | Installer | Logger/50KTL-M0(SiteA) | 2025-01-08 17:10:00 | 0.198 | 0.234 | 194.83 | 203034.39 | 27.3 | 50.03 | 1 | 84.45 | Connected to grid
Site A | Installer | Logger/50KTL-M0(SiteA) | 2025-01-08 17:15:00 | 0.094 | 0.12 | 194.84 | 203034.41 | 26.9 | 50.02 | 1 | 78.11 | Connected to grid
Site A | Installer | Logger/50KTL-M0(SiteA) | 2025-01-08 17:20:00 | 0.057 | 0.071 | 194.85 | 203034.43 | 26.5 | 49.99 | 1 | 79.52 | Connected to grid
Site A | Installer | Logger/50KTL-M0(SiteA) | 2025-01-08 17:25:00 | 0 | 0 | 194.85 | 203034.47 | 26.1 | 49.97 | 0 | 0 | Standby: detecting sunlight
Site A | Installer | Logger/50KTL-M0(SiteA) | 2025-01-08 17:30:00 | 0 | 0 | 194.85 | 203034.47 | 26.7 | 49.98 | 0 | 0 | Standby: initializing
Site A | Installer | Logger/50KTL-M0(SiteA) | 2025-01-08 17:35:00 | 0 | 0 | 194.85 | 203034.47 | 26.7 | 49.98 | 0 | 0 | Standby: initializing
Site A | Installer | Logger/50KTL-M0(SiteA) | 2025-01-08 17:40:00 | 0 | 0 | 194.85 | 203034.47 | 26.3 | 49.98 | 0 | 0 | Standby: initializing
Site A | Installer | Logger/50KTL-M0(SiteA) | 2025-01-08 17:45:00 | 0 | 0 | 194.85 | 203034.47 | 26 | 0 | 0 | 0 | Standby: no sunlight
Site A | Installer | Logger/50KTL-M0(SiteA) | 2025-01-09 00:00:00 | 0 | 0 | 0 | 203034.47 | 12.6 | 0 | 0 | 0 | Standby: no sunlight
Site A | Installer | Logger/50KTL-M0(SiteA) | 2025-01-09 07:40:00 | 0 | 0 | 0 | 203034.47 | 8.2 | 0 | 0 | 0 | Standby: initializing
Site A | Installer | Logger/50KTL-M0(SiteA) | 2025-01-09 07:45:00 | 0 | 0 | 0 | 203034.47 | 8.2 | 0 | 0 | 0 | Standby: initializing
Site A | Installer | Logger/50KTL-M0(SiteA) | 2025-01-09 07:50:00 | 0 | 0 | 0 | 203034.47 | 8.2 | 50 | 0 | 0 | Standby: detecting sunlight
Site A | Installer | Logger/50KTL-M0(SiteA) | 2025-01-09 07:55:00 | 0 | 0 | 0 | 203034.47 | 8 | 49.99 | 0 | 0 | Standby: detecting sunlight
Site A | Installer | Logger/50KTL-M0(SiteA) | 2025-01-09 08:00:00 | 0.095 | 0.12 | 0 | 203034.47 | 8 | 50.05 | 0.998 | 78.73 | Connected to grid
Site A | Installer | Logger/50KTL-M0(SiteA) | 2025-01-09 08:05:00 | 0.118 | 0.16 | 0.01 | 203034.48 | 8 | 50 | 0.999 | 78.73 | Connected to grid
Site A | Installer | Logger/50KTL-M0(SiteA) | 2025-01-09 08:10:00 | 0.211 | 0.266 | 0.02 | 203034.49 | 8 | 49.96 | 1 | 79.27 | Connected to grid
Site A | Installer | Logger/50KTL-M0(SiteA) | 2025-01-09 08:15:00 | 0.283 | 0.355 | 0.04 | 203034.52 | 8 | 49.98 | 1 | 79.73 | Connected to grid
Site A | Installer | Logger/50KTL-M0(SiteA) | 2025-01-09 08:20:00 | 0.329 | 0.404 | 0.07 | 203034.58 | 8.2 | 50 | 1 | 83.2 | Connected to grid
Site A | Installer | Logger/50KTL-M0(SiteA) | 2025-01-09 08:25:00 | 0.57 | 0.615 | 0.1 | 203034.61 | 8.2 | 49.99 | 1 | 92.58 | Connected to grid
Site A | Installer | Logger/50KTL-M0(SiteA) | 2025-01-09 08:30:00 | 0.848 | 0.909 | 0.17 | 203034.68 | 8.4 | 49.98 | 1 | 93.24 | Connected to grid
Site A | Installer | Logger/50KTL-M0(SiteA) | 2025-01-09 08:35:00 | 1.085 | 1.145 | 0.25 | 203034.77 | 8.4 | 50 | 1 | 94.51 | Connected to grid
Site A | Installer | Logger/50KTL-M0(SiteA) | 2025-01-09 08:40:00 | 1.416 | 1.493 | 0.36 | 203034.87 | 8.6 | 49.98 | 1 | 94.94 | Connected to grid
Site A | Installer | Logger/50KTL-M0(SiteA) | 2025-01-09 08:45:00 | 1.722 | 1.804 | 0.5 | 203035.01 | 8.8 | 50 | 1 | 95.4 | Connected to grid
Site A | Installer | Logger/50KTL-M0(SiteA) | 2025-01-09 08:50:00 | 2.146 | 2.232 | 0.65 | 203035.17 | 9 | 49.99 | 1 | 96.15 | Connected to grid
Site A | Installer | Logger/50KTL-M0(SiteA) | 2025-01-09 08:55:00 | 2.42 | 2.504 | 0.84 | 203035.38 | 9 | 49.97 | 1 | 96.65 | Connected to grid
Site A | Installer | Logger/50KTL-M0(SiteA) | 2025-01-09 09:00:00 | 2.37 | 2.449 | 1.04 | 203035.59 | 9.2 | 50.02 | 1 | 96.39 | Connected to grid
Site A | Installer | Logger/50KTL-M0(SiteA) | 2025-01-09 09:05:00 | 3.034 | 3.116 | 1.27 | 203035.83 | 9.4 | 50.02 | 1 | 97.35 | Connected to grid
Site A | Installer | Logger/50KTL-M0(SiteA) | 2025-01-09 09:10:00 | 3.697 | 3.784 | 1.58 | 203036.11 | 9.6 | 49.99 | 1 | 97.69 | Connected to grid
Site A | Installer | Logger/50KTL-M0(SiteA) | 2025-01-09 09:15:00 | 5.077 | 5.172 | 1.9 | 203036.46 | 9.8 | 49.99 | 1 | 98.25 | Connected to grid
Site A | Installer | Logger/50KTL-M0(SiteA) | 2025-01-09 09:20:00 | 3.676 | 3.763 | 2.25 | 203036.81 | 10 | 49.99 | 1 | 97.65 | Connected to grid
Site A | Installer | Logger/50KTL-M0(SiteA) | 2025-01-09 09:25:00 | 3.678 | 3.766 | 2.55 | 203037.12 | 10.2 | 50 | 1 | 97.67 | Connected to grid
Site A | Installer | Logger/50KTL-M0(SiteA) | 2025-01-09 09:30:00 | 4.721 | 4.82 | 2.87 | 203037.45 | 10.4 | 50.01 | 1 | 97.93 | Connected to grid
Site A | Installer | Logger/50KTL-M0(SiteA) | 2025-01-09 09:35:00 | 4.898 | 4.986 | 3.28 | 203037.86 | 10.6 | 50 | 1 | 98.24 | Connected to grid
Site A | Installer | Logger/50KTL-M0(SiteA) | 2025-01-09 09:40:00 | 4.586 | 4.682 | 3.7 | 203038.29 | 10.6 | 50.03 | 1 | 97.95 | Connected to grid
Site A | Installer | Logger/50KTL-M0(SiteA) | 2025-01-09 09:45:00 | 6.028 | 6.141 | 4.16 | 203038.75 | 10.8 | 50.03 | 1 | 98.14 | Connected to grid
Site A | Installer | Logger/50KTL-M0(SiteA) | 2025-01-09 09:50:00 | 7.341 | 7.476 | 4.71 | 203039.32 | 11 | 49.98 | 1 | 98.26 | Connected to grid
Site A | Installer | Logger/50KTL-M0(SiteA) | 2025-01-09 09:55:00 | 7.53 | 7.664 | 5.31 | 203039.9 | 11.2 | 50 | 1 | 98.22 | Connected to grid
Site A | Installer | Logger/50KTL-M0(SiteA) | 2025-01-09 10:00:00 | 10.521 | 10.694 | 6.08 | 203040.71 | 11.4 | 50 | 1 | 98.38 | Connected to grid
Site A | Installer | Logger/50KTL-M0(SiteA) | 2025-01-09 10:05:00 | 9.68 | 9.833 | 6.9 | 203041.53 | 11.6 | 49.99 | 1 | 98.38 | Connected to grid
Site A | Installer | Logger/50KTL-M0(SiteA) | 2025-01-09 10:10:00 | 9.842 | 10 | 7.67 | 203042.34 | 11.6 | 50.01 | 1 | 98.38 | Connected to grid
Site A | Installer | Logger/50KTL-M0(SiteA) | 2025-01-09 10:15:00 | 9.668 | 9.828 | 8.5 | 203043.15 | 12 | 49.99 | 1 | 98.38 | Connected to grid
Site A | Installer | Logger/50KTL-M0(SiteA) | 2025-01-09 10:20:00 | 11.21 | 11.395 | 9.35 | 203044.03 | 12.2 | 50 | 1 | 98.38 | Connected to grid
Site A | Installer | Logger/50KTL-M0(SiteA) | 2025-01-09 10:25:00 | 11.309 | 11.495 | 10.19 | 203044.88 | 12.4 | 50.01 | 1 | 98.38 | Connected to grid
Site A | Installer | Logger/50KTL-M0(SiteA) | 2025-01-09 10:30:00 | 16.89 | 17.167 | 11.42 | 203046.11 | 12.6 | 50.01 | 1 | 98.38 | Connected to grid
Site A | Installer | Logger/50KTL-M0(SiteA) | 2025-01-09 10:35:00 | 18.125 | 18.427 | 12.97 | 203047.71 | 12.8 | 50.01 | 1 | 98.38 | Connected to grid
Site A | Installer | Logger/50KTL-M0(SiteA) | 2025-01-09 10:40:00 | 31.872 | 32.437 | 14.92 | 203049.68 | 13 | 50.02 | 1 | 98.27 | Connected to grid
Site A | Installer | Logger/50KTL-M0(SiteA) | 2025-01-09 10:45:00 | 33.15 | 33.73 | 17.57 | 203052.41 | 13.4 | 50.02 | 1 | 98.27 | Connected to grid
Site A | Installer | Logger/50KTL-M0(SiteA) | 2025-01-09 10:50:00 | 33.012 | 33.589 | 20.26 | 203055.13 | 13.8 | 49.99 | 1 | 98.27 | Connected to grid
Site A | Installer | Logger/50KTL-M0(SiteA) | 2025-01-09 10:55:00 | 30.36 | 30.876 | 22.83 | 203057.74 | 14.4 | 50.02 | 1 | 98.37 | Connected to grid
Site A | Installer | Logger/50KTL-M0(SiteA) | 2025-01-09 11:00:00 | 33.338 | 33.922 | 25.63 | 203060.6 | 15 | 49.98 | 1 | 98.28 | Connected to grid
Site A | Installer | Logger/50KTL-M0(SiteA) | 2025-01-09 11:05:00 | 29.82 | 30.315 | 28.31 | 203063.3 | 15.6 | 49.98 | 1 | 98.28 | Connected to grid
Site A | Installer | Logger/50KTL-M0(SiteA) | 2025-01-09 11:10:00 | 22.008 | 22.357 | 30.91 | 203065.94 | 16.4 | 50 | 1 | 98.36 | Connected to grid
Site A | Installer | Logger/50KTL-M0(SiteA) | 2025-01-09 11:15:00 | 24.747 | 25.152 | 32.81 | 203067.9 | 17 | 50.01 | 1 | 98.35 | Connected to grid
Site A | Installer | Logger/50KTL-M0(SiteA) | 2025-01-09 11:20:00 | 25.639 | 26.062 | 35.14 | 203070.26 | 17.8 | 49.99 | 1 | 98.39 | Connected to grid
Site A | Installer | Logger/50KTL-M0(SiteA) | 2025-01-09 11:25:00 | 23.911 | 24.307 | 36.83 | 203071.97 | 18.2 | 50.02 | 1 | 98.4 | Connected to grid
Site A | Installer | Logger/50KTL-M0(SiteA) | 2025-01-09 11:30:00 | 20.381 | 20.708 | 38.81 | 203074 | 18.8 | 50.04 | 1 | 98.4 | Connected to grid
Site A | Installer | Logger/50KTL-M0(SiteA) | 2025-01-09 11:35:00 | 19.656 | 19.966 | 40.65 | 203075.87 | 19.2 | 50 | 1 | 98.42 | Connected to grid
Site A | Installer | Logger/50KTL-M0(SiteA) | 2025-01-09 11:40:00 | 33.58 | 34.168 | 43.02 | 203078.26 | 19.8 | 50.01 | 1 | 98.26 | Connected to grid
Site A | Installer | Logger/50KTL-M0(SiteA) | 2025-01-09 11:45:00 | 24.807 | 25.21 | 45.63 | 203080.94 | 20 | 50.02 | 1 | 98.38 | Connected to grid
Site A | Installer | Logger/50KTL-M0(SiteA) | 2025-01-09 11:50:00 | 34.887 | 35.537 | 47.84 | 203083.16 | 20.4 | 49.98 | 1 | 98.23 | Connected to grid
Site A | Installer | Logger/50KTL-M0(SiteA) | 2025-01-09 11:55:00 | 32.215 | 32.775 | 50.19 | 203085.58 | 20.8 | 50.03 | 1 | 98.31 | Connected to grid
Site A | Installer | Logger/50KTL-M0(SiteA) | 2025-01-09 12:00:00 | 38.852 | 39.556 | 53.14 | 203088.6 | 21.2 | 50.01 | 1 | 98.22 | Connected to grid
Site A | Installer | Logger/50KTL-M0(SiteA) | 2025-01-09 12:05:00 | 40.566 | 41.42 | 56.46 | 203091.94 | 21.6 | 50 | 1 | 97.94 | Connected to grid
Site A | Installer | Logger/50KTL-M0(SiteA) | 2025-01-09 12:10:00 | 40.388 | 41.237 | 59.83 | 203095.4 | 22.2 | 49.96 | 1 | 97.94 | Connected to grid
Site A | Installer | Logger/50KTL-M0(SiteA) | 2025-01-09 12:15:00 | 40.305 | 41.153 | 63.21 | 203098.83 | 22.8 | 50.01 | 1 | 97.94 | Connected to grid
Site A | Installer | Logger/50KTL-M0(SiteA) | 2025-01-09 12:20:00 | 39.869 | 40.711 | 66.55 | 203102.24 | 23.4 | 50.02 | 1 | 97.94 | Connected to grid
Site A | Installer | Logger/50KTL-M0(SiteA) | 2025-01-09 12:25:00 | 39.724 | 40.558 | 69.84 | 203105.6 | 24.2 | 50 | 1 | 97.94 | Connected to grid
Site A | Installer | Logger/50KTL-M0(SiteA) | 2025-01-09 12:30:00 | 39.964 | 40.791 | 73.16 | 203108.98 | 24.8 | 50.01 | 1 | 97.94 | Connected to grid
Site A | Installer | Logger/50KTL-M0(SiteA) | 2025-01-09 12:35:00 | 40.085 | 40.928 | 76.47 | 203112.39 | 25.6 | 50.01 | 1 | 97.94 | Connected to grid
Site A | Installer | Logger/50KTL-M0(SiteA) | 2025-01-09 12:40:00 | 39.968 | 40.809 | 79.82 | 203115.77 | 26.2 | 50.03 | 1 | 97.94 | Connected to grid
Site A | Installer | Logger/50KTL-M0(SiteA) | 2025-01-09 12:45:00 | 40.092 | 40.939 | 83.17 | 203119.17 | 27.5 | 49.99 | 1 | 97.94 | Connected to grid
Site A | Installer | Logger/50KTL-M0(SiteA) | 2025-01-09 12:50:00 | 39.797 | 40.626 | 86.47 | 203122.57 | 29.9 | 50 | 1 | 97.94 | Connected to grid
Site A | Installer | Logger/50KTL-M0(SiteA) | 2025-01-09 12:55:00 | 39.611 | 40.436 | 89.8 | 203125.96 | 30.7 | 50.01 | 1 | 97.94 | Connected to grid
Site A | Installer | Logger/50KTL-M0(SiteA) | 2025-01-09 13:00:00 | 39.573 | 40.397 | 93.11 | 203129.3 | 30.7 | 49.99 | 1 | 97.94 | Connected to grid
Site A | Installer | Logger/50KTL-M0(SiteA) | 2025-01-09 13:05:00 | 39.446 | 40.268 | 96.4 | 203132.68 | 32.3 | 50.01 | 1 | 97.94 | Connected to grid
Site A | Installer | Logger/50KTL-M0(SiteA) | 2025-01-09 13:10:00 | 39.14 | 39.955 | 99.66 | 203135.99 | 33.7 | 50.03 | 1 | 97.94 | Connected to grid
Site A | Installer | Logger/50KTL-M0(SiteA) | 2025-01-09 13:15:00 | 38.783 | 39.59 | 102.92 | 203139.32 | 34.5 | 50.01 | 1 | 97.94 | Connected to grid
Site A | Installer | Logger/50KTL-M0(SiteA) | 2025-01-09 13:20:00 | 38.383 | 39.182 | 106.11 | 203142.6 | 35.1 | 50.01 | 1 | 97.94 | Connected to grid
Site A | Installer | Logger/50KTL-M0(SiteA) | 2025-01-09 13:25:00 | 38.296 | 39.101 | 109.31 | 203145.81 | 35.7 | 50.02 | 1 | 97.94 | Connected to grid
Site A | Installer | Logger/50KTL-M0(SiteA) | 2025-01-09 13:30:00 | 37.894 | 38.679 | 112.5 | 203149.08 | 36.1 | 50 | 1 | 97.94 | Connected to grid
Site A | Installer | Logger/50KTL-M0(SiteA) | 2025-01-09 13:35:00 | 37.529 | 38.295 | 115.62 | 203152.25 | 36.3 | 50 | 1 | 98 | Connected to grid
Site A | Installer | Logger/50KTL-M0(SiteA) | 2025-01-09 13:40:00 | 36.974 | 37.728 | 118.73 | 203155.39 | 36.7 | 50 | 1 | 98 | Connected to grid
Site A | Installer | Logger/50KTL-M0(SiteA) | 2025-01-09 13:45:00 | 36.477 | 37.218 | 121.81 | 203158.52 | 36.9 | 50.01 | 1 | 98 | Connected to grid
Site A | Installer | Logger/50KTL-M0(SiteA) | 2025-01-09 13:50:00 | 35.923 | 36.657 | 124.8 | 203161.61 | 36.7 | 50 | 1 | 98 | Connected to grid
Site A | Installer | Logger/50KTL-M0(SiteA) | 2025-01-09 13:55:00 | 35.555 | 36.281 | 127.79 | 203164.61 | 35.7 | 50.02 | 1 | 98 | Connected to grid
Site A | Installer | Logger/50KTL-M0(SiteA) | 2025-01-09 14:00:00 | 35.274 | 35.994 | 130.75 | 203167.6 | 36.5 | 50.01 | 1 | 98 | Connected to grid
Site A | Installer | Logger/50KTL-M0(SiteA) | 2025-01-09 14:05:00 | 34.692 | 35.393 | 133.67 | 203170.6 | 37.3 | 49.98 | 1 | 98 | Connected to grid
Site A | Installer | Logger/50KTL-M0(SiteA) | 2025-01-09 14:10:00 | 33.934 | 34.613 | 136.5 | 203173.48 | 36.9 | 50.02 | 1 | 98 | Connected to grid
Site A | Installer | Logger/50KTL-M0(SiteA) | 2025-01-09 14:15:00 | 33.419 | 34.091 | 139.32 | 203176.36 | 36.3 | 50.03 | 1 | 98 | Connected to grid
Site A | Installer | Logger/50KTL-M0(SiteA) | 2025-01-09 14:20:00 | 32.761 | 33.42 | 142.09 | 203179.16 | 35.7 | 50.02 | 1 | 98 | Connected to grid
Site A | Installer | Logger/50KTL-M0(SiteA) | 2025-01-09 14:25:00 | 32.145 | 32.771 | 144.78 | 203181.9 | 36.9 | 50.01 | 1 | 98.11 | Connected to grid
Site A | Installer | Logger/50KTL-M0(SiteA) | 2025-01-09 14:30:00 | 31.461 | 32.076 | 147.44 | 203184.6 | 36.7 | 50.01 | 1 | 98.11 | Connected to grid
Site A | Installer | Logger/50KTL-M0(SiteA) | 2025-01-09 14:35:00 | 30.706 | 31.307 | 150.04 | 203187.26 | 36.1 | 49.98 | 1 | 98.11 | Connected to grid
Site A | Installer | Logger/50KTL-M0(SiteA) | 2025-01-09 14:40:00 | 30.043 | 30.631 | 152.55 | 203189.82 | 35.7 | 50.02 | 1 | 98.11 | Connected to grid
Site A | Installer | Logger/50KTL-M0(SiteA) | 2025-01-09 14:45:00 | 29.274 | 29.847 | 155.03 | 203192.31 | 35.5 | 49.99 | 1 | 98.11 | Connected to grid
Site A | Installer | Logger/50KTL-M0(SiteA) | 2025-01-09 14:50:00 | 28.351 | 28.894 | 157.44 | 203194.79 | 35.3 | 50.01 | 1 | 98.11 | Connected to grid
Site A | Installer | Logger/50KTL-M0(SiteA) | 2025-01-09 14:55:00 | 27.336 | 27.868 | 159.78 | 203197.14 | 35.3 | 50.01 | 1 | 98.11 | Connected to grid
Site A | Installer | Logger/50KTL-M0(SiteA) | 2025-01-09 15:00:00 | 26.047 | 26.552 | 161.98 | 203199.41 | 35.1 | 50.03 | 1 | 98.11 | Connected to grid
Site A | Installer | Logger/50KTL-M0(SiteA) | 2025-01-09 15:05:00 | 24.678 | 25.154 | 164.12 | 203201.55 | 35.1 | 49.96 | 1 | 98.11 | Connected to grid
Site A | Installer | Logger/50KTL-M0(SiteA) | 2025-01-09 15:10:00 | 23.734 | 24.196 | 166.12 | 203203.62 | 35.1 | 49.98 | 1 | 98.11 | Connected to grid
Site A | Installer | Logger/50KTL-M0(SiteA) | 2025-01-09 15:15:00 | 22.457 | 22.89 | 168.05 | 203205.58 | 34.9 | 50.01 | 1 | 98.11 | Connected to grid
Site A | Installer | Logger/50KTL-M0(SiteA) | 2025-01-09 15:20:00 | 21.26 | 21.669 | 169.87 | 203207.42 | 34.9 | 50 | 1 | 98.11 | Connected to grid
Site A | Installer | Logger/50KTL-M0(SiteA) | 2025-01-09 15:25:00 | 19.917 | 20.3 | 171.6 | 203209.17 | 34.7 | 49.99 | 1 | 98.11 | Connected to grid
Site A | Installer | Logger/50KTL-M0(SiteA) | 2025-01-09 15:30:00 | 18.529 | 18.884 | 173.19 | 203210.81 | 34.7 | 49.99 | 1 | 98.11 | Connected to grid
Site A | Installer | Logger/50KTL-M0(SiteA) | 2025-01-09 15:35:00 | 17.061 | 17.383 | 174.68 | 203212.31 | 34.5 | 50 | 1 | 98.14 | Connected to grid
Site A | Installer | Logger/50KTL-M0(SiteA) | 2025-01-09 15:40:00 | 15.33 | 15.57 | 176.04 | 203213.69 | 34.3 | 50 | 1 | 98.47 | Connected to grid
Site A | Installer | Logger/50KTL-M0(SiteA) | 2025-01-09 15:45:00 | 13.941 | 14.156 | 177.24 | 203214.91 | 34.1 | 50.02 | 1 | 98.47 | Connected to grid
Site A | Installer | Logger/50KTL-M0(SiteA) | 2025-01-09 15:50:00 | 12.821 | 13.021 | 178.37 | 203216.06 | 33.9 | 49.97 | 1 | 98.47 | Connected to grid
Site A | Installer | Logger/50KTL-M0(SiteA) | 2025-01-09 15:55:00 | 11.53 | 11.709 | 179.38 | 203217.06 | 33.7 | 50 | 1 | 98.46 | Connected to grid
Site A | Installer | Logger/50KTL-M0(SiteA) | 2025-01-09 16:00:00 | 10.562 | 10.726 | 180.29 | 203218.03 | 33.3 | 50 | 1 | 98.47 | Connected to grid
Site A | Installer | Logger/50KTL-M0(SiteA) | 2025-01-09 16:05:00 | 9.182 | 9.325 | 181.12 | 203218.84 | 33.1 | 50.01 | 1 | 98.47 | Connected to grid
Site A | Installer | Logger/50KTL-M0(SiteA) | 2025-01-09 16:10:00 | 7.748 | 7.866 | 181.84 | 203219.56 | 32.9 | 49.98 | 1 | 98.47 | Connected to grid
Site A | Installer | Logger/50KTL-M0(SiteA) | 2025-01-09 16:15:00 | 6.137 | 6.247 | 182.41 | 203220.16 | 32.5 | 50 | 1 | 98.22 | Connected to grid
Site A | Installer | Logger/50KTL-M0(SiteA) | 2025-01-09 16:20:00 | 4.826 | 4.91 | 182.87 | 203220.61 | 32.1 | 49.98 | 1 | 98.31 | Connected to grid
Site A | Installer | Logger/50KTL-M0(SiteA) | 2025-01-09 16:25:00 | 3.317 | 3.423 | 183.21 | 203220.97 | 31.9 | 49.99 | 1 | 96.92 | Connected to grid
Site A | Installer | Logger/50KTL-M0(SiteA) | 2025-01-09 16:30:00 | 2.205 | 2.287 | 183.43 | 203221.21 | 31.5 | 49.99 | 1 | 96.33 | Connected to grid
Site A | Installer | Logger/50KTL-M0(SiteA) | 2025-01-09 16:35:00 | 1.661 | 1.74 | 183.59 | 203221.36 | 31.1 | 50.07 | 1 | 95.66 | Connected to grid
Site A | Installer | Logger/50KTL-M0(SiteA) | 2025-01-09 16:40:00 | 1.346 | 1.416 | 183.71 | 203221.48 | 30.9 | 50.02 | 1 | 95.71 | Connected to grid
Site A | Installer | Logger/50KTL-M0(SiteA) | 2025-01-09 16:45:00 | 1.061 | 1.117 | 183.81 | 203221.6 | 30.3 | 50.02 | 1 | 95.04 | Connected to grid
Site A | Installer | Logger/50KTL-M0(SiteA) | 2025-01-09 16:50:00 | 0.75 | 0.793 | 183.89 | 203221.65 | 30.1 | 49.99 | 1 | 93.35 | Connected to grid
Site A | Installer | Logger/50KTL-M0(SiteA) | 2025-01-09 16:55:00 | 0.331 | 0.396 | 183.93 | 203221.7 | 29.7 | 49.99 | 1 | 83.63 | Connected to grid
Site A | Installer | Logger/50KTL-M0(SiteA) | 2025-01-09 17:00:00 | 0.213 | 0.257 | 183.95 | 203221.72 | 29.3 | 50.04 | 1 | 80.4 | Connected to grid
Site A | Installer | Logger/50KTL-M0(SiteA) | 2025-01-09 17:05:00 | 0.115 | 0.154 | 183.96 | 203221.76 | 28.9 | 50.06 | 1 | 80.27 | Connected to grid
Site A | Installer | Logger/50KTL-M0(SiteA) | 2025-01-09 17:10:00 | 0.068 | 0.088 | 183.97 | 203221.78 | 28.5 | 50 | 1 | 78.11 | Connected to grid
Site A | Installer | Logger/50KTL-M0(SiteA) | 2025-01-09 17:15:00 | 0 | 0 | 183.98 | 203221.78 | 28.1 | 49.99 | 0 | 0 | Standby: detecting sunlight
Site A | Installer | Logger/50KTL-M0(SiteA) | 2025-01-09 17:20:00 | 0 | 0 | 183.98 | 203221.78 | 27.7 | 50 | 0 | 0 | Standby: detecting sunlight
Site A | Installer | Logger/50KTL-M0(SiteA) | 2025-01-09 17:25:00 | 0 | 0 | 183.98 | 203221.78 | 27.3 | 50.01 | 0 | 0 | Standby: initializing
Site A | Installer | Logger/50KTL-M0(SiteA) | 2025-01-09 17:30:00 | 0 | 0 | 183.98 | 203221.78 | 27.1 | 50.01 | 0 | 0 | Standby: initializing
Site A | Installer | Logger/50KTL-M0(SiteA) | 2025-01-09 17:35:00 | 0 | 0 | 183.98 | 203221.78 | 26.7 | 50.01 | 0 | 0 | Standby: initializing
Site A | Installer | Logger/50KTL-M0(SiteA) | 2025-01-09 17:40:00 | 0 | 0 | 183.98 | 203221.78 | 26.3 | 0 | 0 | 0 | Standby: no sunlight
Site A | Installer | Logger/50KTL-M0(SiteA) | 2025-01-10 00:00:00 | 0 | 0 | 0 | 203221.78 | 12.1 | 0 | 0 | 0 | Standby: no sunlight
Site A | Installer | Logger/50KTL-M0(SiteA) | 2025-01-10 07:50:00 | 0 | 0 | 0 | 203221.78 | 10 | 0 | 0 | 0 | Standby: initializing
Site A | Installer | Logger/50KTL-M0(SiteA) | 2025-01-10 07:55:00 | 0 | 0 | 0 | 203221.78 | 10 | 49.95 | 0 | 0 | Standby: detecting sunlight
Site A | Installer | Logger/50KTL-M0(SiteA) | 2025-01-10 08:00:00 | 0 | 0 | 0 | 203221.78 | 10 | 50.01 | 0 | 0 | Standby: detecting sunlight
Site A | Installer | Logger/50KTL-M0(SiteA) | 2025-01-10 08:05:00 | 0 | 0 | 0 | 203221.78 | 9.8 | 50.02 | 0 | 0 | Standby: detecting sunlight
Site A | Installer | Logger/50KTL-M0(SiteA) | 2025-01-10 08:10:00 | 0.135 | 0.166 | 0 | 203221.79 | 9.8 | 49.97 | 1 | 83.71 | Connected to grid
Site A | Installer | Logger/50KTL-M0(SiteA) | 2025-01-10 08:15:00 | 0.229 | 0.284 | 0.02 | 203221.82 | 9.8 | 50 | 1 | 81.9 | Connected to grid
Site A | Installer | Logger/50KTL-M0(SiteA) | 2025-01-10 08:20:00 | 0.371 | 0.449 | 0.04 | 203221.85 | 10 | 50 | 1 | 82.92 | Connected to grid
Site A | Installer | Logger/50KTL-M0(SiteA) | 2025-01-10 08:25:00 | 0.536 | 0.606 | 0.08 | 203221.87 | 10 | 49.97 | 1 | 88.49 | Connected to grid
Site A | Installer | Logger/50KTL-M0(SiteA) | 2025-01-10 08:30:00 | 0.825 | 0.884 | 0.14 | 203221.95 | 10.2 | 50 | 1 | 93.34 | Connected to grid
Site A | Installer | Logger/50KTL-M0(SiteA) | 2025-01-10 08:35:00 | 0.831 | 0.891 | 0.21 | 203222.03 | 10.2 | 50 | 1 | 93.12 | Connected to grid
Site A | Installer | Logger/50KTL-M0(SiteA) | 2025-01-10 08:40:00 | 0.855 | 0.91 | 0.28 | 203222.1 | 10.4 | 49.97 | 1 | 93.43 | Connected to grid
Site A | Installer | Logger/50KTL-M0(SiteA) | 2025-01-10 08:45:00 | 1.235 | 1.309 | 0.36 | 203222.19 | 10.6 | 49.99 | 1 | 94.67 | Connected to grid
Site A | Installer | Logger/50KTL-M0(SiteA) | 2025-01-10 08:50:00 | 3.97 | 4.059 | 0.5 | 203222.33 | 10.8 | 49.96 | 1 | 97.81 | Connected to grid
Site A | Installer | Logger/50KTL-M0(SiteA) | 2025-01-10 08:55:00 | 6.685 | 6.81 | 0.98 | 203222.85 | 10.8 | 49.99 | 1 | 98.25 | Connected to grid
Site A | Installer | Logger/50KTL-M0(SiteA) | 2025-01-10 09:00:00 | 7.946 | 8.079 | 1.58 | 203223.42 | 11 | 50.02 | 1 | 98.35 | Connected to grid
Site A | Installer | Logger/50KTL-M0(SiteA) | 2025-01-10 09:05:00 | 9.854 | 10.019 | 2.28 | 203224.14 | 11.4 | 50.04 | 1 | 98.33 | Connected to grid
Site A | Installer | Logger/50KTL-M0(SiteA) | 2025-01-10 09:10:00 | 9.001 | 9.153 | 3.22 | 203225.11 | 11.6 | 49.98 | 1 | 98.34 | Connected to grid
Site A | Installer | Logger/50KTL-M0(SiteA) | 2025-01-10 09:15:00 | 4.055 | 4.175 | 3.6 | 203225.47 | 11.8 | 50 | 1 | 97.36 | Connected to grid
Site A | Installer | Logger/50KTL-M0(SiteA) | 2025-01-10 09:20:00 | 5.836 | 5.95 | 3.96 | 203225.87 | 12 | 49.97 | 1 | 98.13 | Connected to grid
Site A | Installer | Logger/50KTL-M0(SiteA) | 2025-01-10 09:25:00 | 9.293 | 9.431 | 4.95 | 203226.86 | 12.4 | 50.02 | 1 | 98.51 | Connected to grid
Site A | Installer | Logger/50KTL-M0(SiteA) | 2025-01-10 09:30:00 | 7.612 | 7.732 | 5.49 | 203227.43 | 12.6 | 50 | 1 | 98.44 | Connected to grid
Site A | Installer | Logger/50KTL-M0(SiteA) | 2025-01-10 09:35:00 | 7.329 | 7.461 | 6.3 | 203228.24 | 12.8 | 50 | 1 | 98.29 | Connected to grid
Site A | Installer | Logger/50KTL-M0(SiteA) | 2025-01-10 09:40:00 | 3.163 | 3.269 | 6.7 | 203228.62 | 13.2 | 50 | 1 | 96.78 | Connected to grid
Site A | Installer | Logger/50KTL-M0(SiteA) | 2025-01-10 09:45:00 | 3.043 | 3.155 | 6.94 | 203228.91 | 13.4 | 50.01 | 1 | 96.76 | Connected to grid
Site A | Installer | Logger/50KTL-M0(SiteA) | 2025-01-10 09:50:00 | 4.957 | 5.047 | 7.27 | 203229.23 | 13.6 | 50 | 1 | 98.18 | Connected to grid
Site A | Installer | Logger/50KTL-M0(SiteA) | 2025-01-10 09:55:00 | 5.803 | 5.912 | 7.74 | 203229.7 | 14 | 50.03 | 1 | 98.23 | Connected to grid
Site A | Installer | Logger/50KTL-M0(SiteA) | 2025-01-10 10:00:00 | 5.511 | 5.612 | 8.18 | 203230.16 | 14 | 50.01 | 1 | 98.16 | Connected to grid
Site A | Installer | Logger/50KTL-M0(SiteA) | 2025-01-10 10:05:00 | 6.589 | 6.705 | 8.67 | 203230.67 | 14.2 | 50.02 | 1 | 98.28 | Connected to grid
Site A | Installer | Logger/50KTL-M0(SiteA) | 2025-01-10 10:10:00 | 11.37 | 11.551 | 9.8 | 203231.79 | 14.4 | 50.01 | 1 | 98.45 | Connected to grid
Site A | Installer | Logger/50KTL-M0(SiteA) | 2025-01-10 10:15:00 | 8.053 | 8.179 | 10.67 | 203232.68 | 14.6 | 50.03 | 1 | 98.45 | Connected to grid
Site A | Installer | Logger/50KTL-M0(SiteA) | 2025-01-10 10:20:00 | 10.443 | 10.607 | 11.45 | 203233.47 | 14.8 | 50 | 1 | 98.49 | Connected to grid
Site A | Installer | Logger/50KTL-M0(SiteA) | 2025-01-10 10:25:00 | 14.009 | 14.23 | 12.45 | 203234.49 | 15 | 50.02 | 1 | 98.49 | Connected to grid
Site A | Installer | Logger/50KTL-M0(SiteA) | 2025-01-10 10:30:00 | 36.219 | 36.853 | 14.47 | 203236.52 | 15.4 | 50.01 | 1 | 98.3 | Connected to grid
Site A | Installer | Logger/50KTL-M0(SiteA) | 2025-01-10 10:35:00 | 6.717 | 6.873 | 16.59 | 203238.7 | 16.2 | 50.01 | 1 | 97.72 | Connected to grid
Site A | Installer | Logger/50KTL-M0(SiteA) | 2025-01-10 10:40:00 | 3.514 | 3.622 | 16.99 | 203239.1 | 17.4 | 50.03 | 1 | 97.02 | Connected to grid
Site A | Installer | Logger/50KTL-M0(SiteA) | 2025-01-10 10:45:00 | 3.521 | 3.628 | 17.27 | 203239.41 | 18 | 50.02 | 1 | 97.06 | Connected to grid
Site A | Installer | Logger/50KTL-M0(SiteA) | 2025-01-10 10:50:00 | 5.07 | 5.194 | 17.62 | 203239.75 | 18.2 | 49.99 | 1 | 97.62 | Connected to grid
Site A | Installer | Logger/50KTL-M0(SiteA) | 2025-01-10 10:55:00 | 4.521 | 4.647 | 18.04 | 203240.2 | 18.2 | 50.04 | 1 | 97.28 | Connected to grid
Site A | Installer | Logger/50KTL-M0(SiteA) | 2025-01-10 11:00:00 | 34.737 | 35.342 | 19.48 | 203241.63 | 18.4 | 50.01 | 1 | 98.33 | Connected to grid
Site A | Installer | Logger/50KTL-M0(SiteA) | 2025-01-10 11:05:00 | 34.689 | 35.289 | 22.39 | 203244.61 | 19 | 49.96 | 1 | 98.33 | Connected to grid
Site A | Installer | Logger/50KTL-M0(SiteA) | 2025-01-10 11:10:00 | 34.915 | 35.523 | 25.27 | 203247.54 | 20 | 50.03 | 1 | 98.33 | Connected to grid
Site A | Installer | Logger/50KTL-M0(SiteA) | 2025-01-10 11:15:00 | 38.297 | 39.086 | 28.25 | 203250.56 | 21.4 | 50.05 | 1 | 97.98 | Connected to grid
Site A | Installer | Logger/50KTL-M0(SiteA) | 2025-01-10 11:20:00 | 38.729 | 39.442 | 30.27 | 203252.6 | 22.6 | 50.01 | 1 | 98.19 | Connected to grid
Site A | Installer | Logger/50KTL-M0(SiteA) | 2025-01-10 11:25:00 | 37.473 | 38.233 | 33.09 | 203255.52 | 23.6 | 50.03 | 1 | 97.97 | Connected to grid
Site A | Installer | Logger/50KTL-M0(SiteA) | 2025-01-10 11:30:00 | 40.242 | 41.08 | 36.22 | 203258.66 | 24.6 | 50.03 | 1 | 98 | Connected to grid
Site A | Installer | Logger/50KTL-M0(SiteA) | 2025-01-10 11:35:00 | 38.144 | 38.931 | 39.3 | 203261.8 | 25.8 | 49.97 | 1 | 97.94 | Connected to grid
Site A | Installer | Logger/50KTL-M0(SiteA) | 2025-01-10 11:40:00 | 8.606 | 8.731 | 41.29 | 203263.8 | 26.8 | 50 | 1 | 98.54 | Connected to grid
Site A | Installer | Logger/50KTL-M0(SiteA) | 2025-01-10 11:45:00 | 15.198 | 15.486 | 42.78 | 203265.35 | 27.4 | 49.99 | 1 | 98.14 | Connected to grid
Site A | Installer | Logger/50KTL-M0(SiteA) | 2025-01-10 11:50:00 | 19.546 | 19.888 | 44.23 | 203266.81 | 27.6 | 50 | 1 | 98.28 | Connected to grid
Site A | Installer | Logger/50KTL-M0(SiteA) | 2025-01-10 11:55:00 | 12.155 | 12.395 | 45.38 | 203268 | 27.6 | 50.03 | 1 | 98.04 | Connected to grid
Site A | Installer | Logger/50KTL-M0(SiteA) | 2025-01-10 12:00:00 | 7.231 | 7.394 | 46.22 | 203268.84 | 27.4 | 50.02 | 1 | 97.78 | Connected to grid
Site A | Installer | Logger/50KTL-M0(SiteA) | 2025-01-10 12:05:00 | 6.432 | 6.577 | 46.79 | 203269.42 | 27.2 | 49.98 | 1 | 97.78 | Connected to grid
Site A | Installer | Logger/50KTL-M0(SiteA) | 2025-01-10 12:10:00 | 13.623 | 13.842 | 47.58 | 203270.23 | 26.8 | 50 | 1 | 98.48 | Connected to grid
Site A | Installer | Logger/50KTL-M0(SiteA) | 2025-01-10 12:15:00 | 13.252 | 13.467 | 48.63 | 203271.28 | 26.4 | 50 | 1 | 98.46 | Connected to grid
Site A | Installer | Logger/50KTL-M0(SiteA) | 2025-01-10 12:20:00 | 14.119 | 14.34 | 49.8 | 203272.47 | 26.2 | 50.01 | 1 | 98.45 | Connected to grid
Site A | Installer | Logger/50KTL-M0(SiteA) | 2025-01-10 12:25:00 | 35.721 | 36.517 | 51.48 | 203274.16 | 26.2 | 50.02 | 1 | 97.82 | Connected to grid
Site A | Installer | Logger/50KTL-M0(SiteA) | 2025-01-10 12:30:00 | 25.903 | 26.373 | 54.06 | 203276.83 | 26.4 | 50.01 | 1 | 98.24 | Connected to grid
Site A | Installer | Logger/50KTL-M0(SiteA) | 2025-01-10 12:35:00 | 13.961 | 14.231 | 57.42 | 203280.22 | 27.2 | 50.02 | 1 | 98.1 | Connected to grid
Site A | Installer | Logger/50KTL-M0(SiteA) | 2025-01-10 12:40:00 | 14.39 | 14.667 | 58.43 | 203281.24 | 28 | 50 | 1 | 98.16 | Connected to grid
Site A | Installer | Logger/50KTL-M0(SiteA) | 2025-01-10 12:45:00 | 13.429 | 13.684 | 59.92 | 203282.78 | 28.4 | 50 | 1 | 98.16 | Connected to grid
Site A | Installer | Logger/50KTL-M0(SiteA) | 2025-01-10 12:50:00 | 13.235 | 13.493 | 62.41 | 203285.28 | 28.6 | 50 | 1 | 98.12 | Connected to grid
Site A | Installer | Logger/50KTL-M0(SiteA) | 2025-01-10 12:55:00 | 6.288 | 6.403 | 63.18 | 203286.09 | 29 | 50.01 | 1 | 98.21 | Connected to grid
Site A | Installer | Logger/50KTL-M0(SiteA) | 2025-01-10 13:00:00 | 5.819 | 5.957 | 63.65 | 203286.56 | 29 | 50.04 | 1 | 97.69 | Connected to grid
Site A | Installer | Logger/50KTL-M0(SiteA) | 2025-01-10 13:05:00 | 8.982 | 9.16 | 64.26 | 203287.17 | 28.6 | 50.01 | 1 | 98.08 | Connected to grid
Site A | Installer | Logger/50KTL-M0(SiteA) | 2025-01-10 13:10:00 | 8.217 | 8.379 | 65.05 | 203287.97 | 28.2 | 50.03 | 1 | 98.08 | Connected to grid
Site A | Installer | Logger/50KTL-M0(SiteA) | 2025-01-10 13:15:00 | 7.48 | 7.648 | 65.67 | 203288.61 | 27.8 | 50.02 | 1 | 97.79 | Connected to grid
Site A | Installer | Logger/50KTL-M0(SiteA) | 2025-01-10 13:20:00 | 6.377 | 6.521 | 66.23 | 203289.17 | 27.6 | 50.01 | 1 | 97.79 | Connected to grid
Site A | Installer | Logger/50KTL-M0(SiteA) | 2025-01-10 13:25:00 | 8.222 | 8.385 | 66.81 | 203289.76 | 27.2 | 50.04 | 1 | 98.08 | Connected to grid
Site A | Installer | Logger/50KTL-M0(SiteA) | 2025-01-10 13:30:00 | 9.621 | 9.811 | 67.6 | 203290.58 | 27 | 50.04 | 1 | 98.07 | Connected to grid
Site A | Installer | Logger/50KTL-M0(SiteA) | 2025-01-10 13:35:00 | 5.435 | 5.564 | 68.2 | 203291.16 | 26.8 | 50 | 1 | 97.68 | Connected to grid
Site A | Installer | Logger/50KTL-M0(SiteA) | 2025-01-10 13:40:00 | 4.494 | 4.625 | 68.58 | 203291.57 | 26.6 | 50.02 | 1 | 97.34 | Connected to grid
Site A | Installer | Logger/50KTL-M0(SiteA) | 2025-01-10 13:45:00 | 2.832 | 2.907 | 68.92 | 203291.9 | 26.2 | 50.01 | 1 | 97.44 | Connected to grid
Site A | Installer | Logger/50KTL-M0(SiteA) | 2025-01-10 13:50:00 | 3.1 | 3.176 | 69.15 | 203292.16 | 26 | 50.03 | 1 | 97.52 | Connected to grid
Site A | Installer | Logger/50KTL-M0(SiteA) | 2025-01-10 13:55:00 | 2.461 | 2.535 | 69.42 | 203292.42 | 25.6 | 50.02 | 1 | 96.99 | Connected to grid
Site A | Installer | Logger/50KTL-M0(SiteA) | 2025-01-10 14:00:00 | 1.872 | 1.939 | 69.6 | 203292.61 | 25.4 | 50.01 | 1 | 96.02 | Connected to grid
Site A | Installer | Logger/50KTL-M0(SiteA) | 2025-01-10 14:05:00 | 3.497 | 3.601 | 69.81 | 203292.83 | 25.2 | 49.98 | 1 | 97.1 | Connected to grid
Site A | Installer | Logger/50KTL-M0(SiteA) | 2025-01-10 14:10:00 | 2.572 | 2.646 | 70.08 | 203293.1 | 24.8 | 49.98 | 1 | 97.21 | Connected to grid
Site A | Installer | Logger/50KTL-M0(SiteA) | 2025-01-10 14:15:00 | 2.398 | 2.474 | 70.26 | 203293.3 | 24.6 | 50.02 | 1 | 96.94 | Connected to grid
Site A | Installer | Logger/50KTL-M0(SiteA) | 2025-01-10 14:20:00 | 4.763 | 4.883 | 70.59 | 203293.64 | 24.4 | 49.98 | 1 | 97.54 | Connected to grid
Site A | Installer | Logger/50KTL-M0(SiteA) | 2025-01-10 14:25:00 | 5.011 | 5.136 | 71.02 | 203294.06 | 24.2 | 50.02 | 1 | 97.57 | Connected to grid
Site A | Installer | Logger/50KTL-M0(SiteA) | 2025-01-10 14:30:00 | 5.407 | 5.536 | 71.45 | 203294.52 | 24.2 | 50 | 1 | 97.67 | Connected to grid
Site A | Installer | Logger/50KTL-M0(SiteA) | 2025-01-10 14:35:00 | 5.288 | 5.414 | 71.91 | 203294.99 | 24 | 50.01 | 1 | 97.67 | Connected to grid
Site A | Installer | Logger/50KTL-M0(SiteA) | 2025-01-10 14:40:00 | 3.415 | 3.517 | 72.27 | 203295.32 | 23.8 | 49.99 | 1 | 97.1 | Connected to grid
Site A | Installer | Logger/50KTL-M0(SiteA) | 2025-01-10 14:45:00 | 3.394 | 3.497 | 72.54 | 203295.61 | 23.8 | 49.99 | 1 | 97.1 | Connected to grid
Site A | Installer | Logger/50KTL-M0(SiteA) | 2025-01-10 14:50:00 | 2.182 | 2.254 | 72.78 | 203295.87 | 23.6 | 50.04 | 1 | 96.79 | Connected to grid
Site A | Installer | Logger/50KTL-M0(SiteA) | 2025-01-10 14:55:00 | 1.9 | 1.979 | 72.95 | 203296.02 | 23.6 | 50.04 | 1 | 95.98 | Connected to grid
Site A | Installer | Logger/50KTL-M0(SiteA) | 2025-01-10 15:00:00 | 1.131 | 1.192 | 73.08 | 203296.18 | 23.4 | 50.03 | 1 | 94.8 | Connected to grid
Site A | Installer | Logger/50KTL-M0(SiteA) | 2025-01-10 15:05:00 | 0.598 | 0.65 | 73.16 | 203296.26 | 23.2 | 50.01 | 1 | 91.93 | Connected to grid
Site A | Installer | Logger/50KTL-M0(SiteA) | 2025-01-10 15:10:00 | 1.585 | 1.641 | 73.24 | 203296.35 | 23.2 | 49.99 | 1 | 96.1 | Connected to grid
Site A | Installer | Logger/50KTL-M0(SiteA) | 2025-01-10 15:15:00 | 2 | 2.085 | 73.42 | 203296.55 | 23 | 49.99 | 1 | 95.96 | Connected to grid
Site A | Installer | Logger/50KTL-M0(SiteA) | 2025-01-10 15:20:00 | 1.092 | 1.145 | 73.53 | 203296.64 | 22.8 | 49.97 | 1 | 94.71 | Connected to grid
Site A | Installer | Logger/50KTL-M0(SiteA) | 2025-01-10 15:25:00 | 2.678 | 2.756 | 73.68 | 203296.8 | 22.6 | 50.02 | 1 | 97.15 | Connected to grid
Site A | Installer | Logger/50KTL-M0(SiteA) | 2025-01-10 15:30:00 | 1.92 | 1.998 | 73.9 | 203297.02 | 22.6 | 50.01 | 1 | 95.88 | Connected to grid
Site A | Installer | Logger/50KTL-M0(SiteA) | 2025-01-10 15:35:00 | 1.219 | 1.287 | 74 | 203297.14 | 22.6 | 49.98 | 1 | 94.62 | Connected to grid
Site A | Installer | Logger/50KTL-M0(SiteA) | 2025-01-10 15:40:00 | 0.712 | 0.774 | 74.08 | 203297.23 | 22.4 | 49.98 | 1 | 91.84 | Connected to grid
Site A | Installer | Logger/50KTL-M0(SiteA) | 2025-01-10 15:45:00 | 0.635 | 0.689 | 74.14 | 203297.27 | 22.2 | 49.96 | 1 | 92.24 | Connected to grid
Site A | Installer | Logger/50KTL-M0(SiteA) | 2025-01-10 15:50:00 | 0.496 | 0.572 | 74.18 | 203297.33 | 22.2 | 50.01 | 1 | 87.64 | Connected to grid
Site A | Installer | Logger/50KTL-M0(SiteA) | 2025-01-10 15:55:00 | 0.342 | 0.414 | 74.21 | 203297.37 | 22 | 49.99 | 1 | 82.85 | Connected to grid
Site A | Installer | Logger/50KTL-M0(SiteA) | 2025-01-10 16:00:00 | 0.308 | 0.382 | 74.24 | 203297.39 | 22 | 50.01 | 1 | 82.89 | Connected to grid
Site A | Installer | Logger/50KTL-M0(SiteA) | 2025-01-10 16:05:00 | 0.273 | 0.329 | 74.27 | 203297.44 | 21.8 | 50.01 | 1 | 82.92 | Connected to grid
Site A | Installer | Logger/50KTL-M0(SiteA) | 2025-01-10 16:10:00 | 0.252 | 0.296 | 74.29 | 203297.44 | 21.6 | 50.02 | 1 | 81.87 | Connected to grid
Site A | Installer | Logger/50KTL-M0(SiteA) | 2025-01-10 16:15:00 | 0.254 | 0.314 | 74.31 | 203297.49 | 21.6 | 49.97 | 1 | 82.92 | Connected to grid
Site A | Installer | Logger/50KTL-M0(SiteA) | 2025-01-10 16:20:00 | 0.33 | 0.402 | 74.33 | 203297.51 | 21.4 | 49.97 | 1 | 82.07 | Connected to grid
Site A | Installer | Logger/50KTL-M0(SiteA) | 2025-01-10 16:25:00 | 0.31 | 0.378 | 74.37 | 203297.57 | 21.4 | 49.98 | 1 | 82.07 | Connected to grid
Site A | Installer | Logger/50KTL-M0(SiteA) | 2025-01-10 16:30:00 | 0.044 | 0.065 | 74.38 | 203297.58 | 21.2 | 49.99 | 1 | 78.73 | Connected to grid
Site A | Installer | Logger/50KTL-M0(SiteA) | 2025-01-10 16:35:00 | 0.015 | 0.028 | 74.38 | 203297.62 | 21.2 | 49.99 | 0.995 | 79.52 | Connected to grid
Site A | Installer | Logger/50KTL-M0(SiteA) | 2025-01-10 16:40:00 | 0 | 0 | 74.38 | 203297.62 | 21.8 | 49.96 | 0 | 0 | Standby: detecting sunlight
Site A | Installer | Logger/50KTL-M0(SiteA) | 2025-01-10 16:45:00 | 0 | 0 | 74.38 | 203297.62 | 22 | 50.02 | 0 | 0 | Standby: detecting sunlight
Site A | Installer | Logger/50KTL-M0(SiteA) | 2025-01-10 16:50:00 | 0 | 0 | 74.38 | 203297.62 | 21.8 | 49.97 | 0 | 0 | Standby: detecting sunlight
Site A | Installer | Logger/50KTL-M0(SiteA) | 2025-01-10 16:55:00 | 0 | 0 | 74.38 | 203297.62 | 21.6 | 49.99 | 0 | 0 | Standby: detecting sunlight
Site A | Installer | Logger/50KTL-M0(SiteA) | 2025-01-10 17:00:00 | 0 | 0 | 74.38 | 203297.62 | 21.4 | 50.03 | 0 | 0 | Standby: detecting sunlight
Site A | Installer | Logger/50KTL-M0(SiteA) | 2025-01-10 17:05:00 | 0 | 0 | 74.38 | 203297.62 | 21.2 | 50.05 | 0 | 0 | Standby: detecting sunlight
Site A | Installer | Logger/50KTL-M0(SiteA) | 2025-01-10 17:10:00 | 0 | 0 | 74.38 | 203297.62 | 21 | 49.98 | 0 | 0 | Standby: detecting sunlight
Site A | Installer | Logger/50KTL-M0(SiteA) | 2025-01-10 17:15:00 | 0 | 0 | 74.38 | 203297.62 | 20.8 | 49.99 | 0 | 0 | Standby: detecting sunlight
Site A | Installer | Logger/50KTL-M0(SiteA) | 2025-01-10 17:20:00 | 0 | 0 | 74.38 | 203297.62 | 20.6 | 49.99 | 0 | 0 | Standby: initializing
Site A | Installer | Logger/50KTL-M0(SiteA) | 2025-01-10 17:25:00 | 0 | 0 | 74.38 | 203297.62 | 20.4 | 49.99 | 0 | 0 | Standby: initializing
Site A | Installer | Logger/50KTL-M0(SiteA) | 2025-01-10 17:30:00 | 0 | 0 | 74.38 | 203297.62 | 20.2 | 0 | 0 | 0 | Standby: no sunlight
Site A | Installer | Logger/50KTL-M0(SiteA) | 2025-01-11 00:00:00 | 0 | 0 | 0 | 203297.62 | 11.7 | 0 | 0 | 0 | Standby: no sunlight
Site A | Installer | Logger/50KTL-M0(SiteA) | 2025-01-11 07:45:00 | 0 | 0 | 0 | 203297.62 | 6.9 | 0 | 0 | 0 | Standby: initializing
Site A | Installer | Logger/50KTL-M0(SiteA) | 2025-01-11 07:50:00 | 0 | 0 | 0 | 203297.62 | 6.9 | 50 | 0 | 0 | Standby: detecting sunlight
Site A | Installer | Logger/50KTL-M0(SiteA) | 2025-01-11 07:55:00 | 0 | 0 | 0 | 203297.62 | 6.7 | 49.98 | 0 | 0 | Standby: detecting sunlight
Site A | Installer | Logger/50KTL-M0(SiteA) | 2025-01-11 08:00:00 | 0.167 | 0.195 | 0.01 | 203297.63 | 6.5 | 50.05 | 0.996 | 85.6 | Connected to grid
Site A | Installer | Logger/50KTL-M0(SiteA) | 2025-01-11 08:05:00 | 0.232 | 0.292 | 0.03 | 203297.64 | 6.5 | 50.02 | 1 | 80.17 | Connected to grid
Site A | Installer | Logger/50KTL-M0(SiteA) | 2025-01-11 08:10:00 | 0.352 | 0.418 | 0.05 | 203297.64 | 6.5 | 49.99 | 1 | 83.4 | Connected to grid
Site A | Installer | Logger/50KTL-M0(SiteA) | 2025-01-11 08:15:00 | 0.507 | 0.573 | 0.09 | 203297.71 | 6.7 | 49.99 | 1 | 87.03 | Connected to grid
Site A | Installer | Logger/50KTL-M0(SiteA) | 2025-01-11 08:20:00 | 1.024 | 1.089 | 0.15 | 203297.79 | 6.7 | 50 | 1 | 93.12 | Connected to grid
Site A | Installer | Logger/50KTL-M0(SiteA) | 2025-01-11 08:25:00 | 2.036 | 2.113 | 0.27 | 203297.88 | 6.7 | 50.02 | 1 | 96.33 | Connected to grid
Site A | Installer | Logger/50KTL-M0(SiteA) | 2025-01-11 08:30:00 | 3.319 | 3.402 | 0.49 | 203298.12 | 6.9 | 49.99 | 1 | 97.55 | Connected to grid
Site A | Installer | Logger/50KTL-M0(SiteA) | 2025-01-11 08:35:00 | 5.158 | 5.254 | 0.83 | 203298.47 | 6.9 | 49.98 | 1 | 98.13 | Connected to grid
Site A | Installer | Logger/50KTL-M0(SiteA) | 2025-01-11 08:40:00 | 7.289 | 7.422 | 1.35 | 203299.01 | 7.1 | 50.01 | 1 | 98.24 | Connected to grid
Site A | Installer | Logger/50KTL-M0(SiteA) | 2025-01-11 08:45:00 | 8.994 | 9.144 | 2.02 | 203299.7 | 7.3 | 49.99 | 1 | 98.36 | Connected to grid
Site A | Installer | Logger/50KTL-M0(SiteA) | 2025-01-11 08:50:00 | 10.664 | 10.843 | 2.85 | 203300.52 | 7.5 | 49.99 | 1 | 98.36 | Connected to grid
Site A | Installer | Logger/50KTL-M0(SiteA) | 2025-01-11 08:55:00 | 12.021 | 12.222 | 3.8 | 203301.49 | 7.7 | 49.97 | 1 | 98.36 | Connected to grid
Site A | Installer | Logger/50KTL-M0(SiteA) | 2025-01-11 09:00:00 | 13.027 | 13.243 | 4.85 | 203302.56 | 7.9 | 50.02 | 1 | 98.36 | Connected to grid
Site A | Installer | Logger/50KTL-M0(SiteA) | 2025-01-11 09:05:00 | 14.198 | 14.434 | 5.98 | 203303.71 | 8.3 | 50.03 | 1 | 98.36 | Connected to grid
Site A | Installer | Logger/50KTL-M0(SiteA) | 2025-01-11 09:10:00 | 15.1 | 15.347 | 7.19 | 203304.94 | 8.5 | 50 | 1 | 98.36 | Connected to grid
Site A | Installer | Logger/50KTL-M0(SiteA) | 2025-01-11 09:15:00 | 16.204 | 16.471 | 8.49 | 203306.26 | 8.9 | 49.98 | 1 | 98.36 | Connected to grid
Site A | Installer | Logger/50KTL-M0(SiteA) | 2025-01-11 09:20:00 | 18.74 | 19.049 | 9.93 | 203307.73 | 9.3 | 49.98 | 1 | 98.36 | Connected to grid
Site A | Installer | Logger/50KTL-M0(SiteA) | 2025-01-11 09:25:00 | 21.159 | 21.501 | 11.61 | 203309.43 | 9.7 | 50.01 | 1 | 98.36 | Connected to grid
Site A | Installer | Logger/50KTL-M0(SiteA) | 2025-01-11 09:30:00 | 22.604 | 22.974 | 13.42 | 203311.29 | 10.1 | 49.99 | 1 | 98.36 | Connected to grid
Site A | Installer | Logger/50KTL-M0(SiteA) | 2025-01-11 09:35:00 | 23.671 | 24.058 | 15.35 | 203313.24 | 10.7 | 50 | 1 | 98.36 | Connected to grid
Site A | Installer | Logger/50KTL-M0(SiteA) | 2025-01-11 09:40:00 | 24.914 | 25.321 | 17.38 | 203315.32 | 11.1 | 50 | 1 | 98.36 | Connected to grid
Site A | Installer | Logger/50KTL-M0(SiteA) | 2025-01-11 09:45:00 | 26.062 | 26.497 | 19.52 | 203317.48 | 11.7 | 49.99 | 1 | 98.36 | Connected to grid
Site A | Installer | Logger/50KTL-M0(SiteA) | 2025-01-11 09:50:00 | 27.273 | 27.728 | 21.73 | 203319.74 | 12.3 | 49.99 | 1 | 98.36 | Connected to grid
Site A | Installer | Logger/50KTL-M0(SiteA) | 2025-01-11 09:55:00 | 28.433 | 28.937 | 24.05 | 203322.09 | 12.9 | 50.01 | 1 | 98.26 | Connected to grid
Site A | Installer | Logger/50KTL-M0(SiteA) | 2025-01-11 10:00:00 | 30.096 | 30.604 | 26.51 | 203324.58 | 13.5 | 49.97 | 1 | 98.36 | Connected to grid
Site A | Installer | Logger/50KTL-M0(SiteA) | 2025-01-11 10:05:00 | 31.502 | 32.037 | 29.05 | 203327.22 | 14.1 | 50 | 1 | 98.36 | Connected to grid
Site A | Installer | Logger/50KTL-M0(SiteA) | 2025-01-11 10:10:00 | 32.953 | 33.533 | 31.75 | 203329.93 | 14.7 | 49.98 | 1 | 98.28 | Connected to grid
Site A | Installer | Logger/50KTL-M0(SiteA) | 2025-01-11 10:15:00 | 34.079 | 34.675 | 34.57 | 203332.8 | 15.5 | 50.02 | 1 | 98.28 | Connected to grid
Site A | Installer | Logger/50KTL-M0(SiteA) | 2025-01-11 10:20:00 | 35.026 | 35.639 | 37.43 | 203335.71 | 16.3 | 50.02 | 1 | 98.28 | Connected to grid
Site A | Installer | Logger/50KTL-M0(SiteA) | 2025-01-11 10:25:00 | 35.925 | 36.557 | 40.4 | 203338.71 | 16.9 | 50 | 1 | 98.28 | Connected to grid
Site A | Installer | Logger/50KTL-M0(SiteA) | 2025-01-11 10:30:00 | 36.805 | 37.453 | 43.44 | 203341.84 | 17.7 | 50.01 | 1 | 98.28 | Connected to grid
Site A | Installer | Logger/50KTL-M0(SiteA) | 2025-01-11 10:35:00 | 37.585 | 38.266 | 46.53 | 203345 | 18.5 | 50.01 | 1 | 98.22 | Connected to grid
Site A | Installer | Logger/50KTL-M0(SiteA) | 2025-01-11 10:40:00 | 38.304 | 38.999 | 49.69 | 203348.21 | 19.3 | 50.02 | 1 | 98.22 | Connected to grid
Site A | Installer | Logger/50KTL-M0(SiteA) | 2025-01-11 10:45:00 | 38.891 | 39.596 | 52.92 | 203351.46 | 20.1 | 49.99 | 1 | 98.22 | Connected to grid
Site A | Installer | Logger/50KTL-M0(SiteA) | 2025-01-11 10:50:00 | 39.663 | 40.382 | 56.17 | 203354.84 | 20.9 | 49.99 | 1 | 98.22 | Connected to grid
Site A | Installer | Logger/50KTL-M0(SiteA) | 2025-01-11 10:55:00 | 40.39 | 41.122 | 59.52 | 203358.21 | 21.7 | 50.02 | 1 | 98.22 | Connected to grid
Site A | Installer | Logger/50KTL-M0(SiteA) | 2025-01-11 11:00:00 | 40.999 | 41.746 | 62.93 | 203361.68 | 22.5 | 50.03 | 1 | 98.21 | Connected to grid
Site A | Installer | Logger/50KTL-M0(SiteA) | 2025-01-11 11:05:00 | 41.589 | 42.351 | 66.38 | 203365.19 | 23.1 | 49.99 | 1 | 98.2 | Connected to grid
Site A | Installer | Logger/50KTL-M0(SiteA) | 2025-01-11 11:10:00 | 42.102 | 42.992 | 69.87 | 203368.76 | 23.9 | 49.97 | 1 | 97.92 | Connected to grid
Site A | Installer | Logger/50KTL-M0(SiteA) | 2025-01-11 11:15:00 | 42.578 | 43.5 | 73.37 | 203372.32 | 25.1 | 50 | 1 | 97.93 | Connected to grid
Site A | Installer | Logger/50KTL-M0(SiteA) | 2025-01-11 11:20:00 | 43.068 | 43.907 | 76.96 | 203376 | 27.9 | 50.02 | 1 | 98.09 | Connected to grid
Site A | Installer | Logger/50KTL-M0(SiteA) | 2025-01-11 11:25:00 | 43.59 | 44.548 | 80.54 | 203379.67 | 29.9 | 50.01 | 1 | 97.88 | Connected to grid
Site A | Installer | Logger/50KTL-M0(SiteA) | 2025-01-11 11:30:00 | 44.058 | 45.017 | 84.22 | 203383.38 | 31.3 | 50.01 | 1 | 97.88 | Connected to grid
Site A | Installer | Logger/50KTL-M0(SiteA) | 2025-01-11 11:35:00 | 44.413 | 45.375 | 87.91 | 203387.16 | 32.3 | 50.02 | 1 | 97.88 | Connected to grid
Site A | Installer | Logger/50KTL-M0(SiteA) | 2025-01-11 11:40:00 | 44.582 | 45.548 | 91.59 | 203390.94 | 33.1 | 50.02 | 1 | 97.88 | Connected to grid
Site A | Installer | Logger/50KTL-M0(SiteA) | 2025-01-11 11:45:00 | 44.753 | 45.722 | 95.33 | 203394.73 | 34.1 | 50.03 | 1 | 97.88 | Connected to grid
Site A | Installer | Logger/50KTL-M0(SiteA) | 2025-01-11 11:50:00 | 44.962 | 45.936 | 99.07 | 203398.55 | 34.7 | 50.01 | 1 | 97.88 | Connected to grid
Site A | Installer | Logger/50KTL-M0(SiteA) | 2025-01-11 11:55:00 | 45.555 | 46.556 | 102.81 | 203402.37 | 35.3 | 50.03 | 1 | 97.88 | Connected to grid
Site A | Installer | Logger/50KTL-M0(SiteA) | 2025-01-11 12:00:00 | 45.647 | 46.65 | 106.62 | 203406.26 | 36.1 | 50 | 1 | 97.88 | Connected to grid
Site A | Installer | Logger/50KTL-M0(SiteA) | 2025-01-11 12:05:00 | 45.729 | 46.734 | 110.44 | 203410.15 | 36.7 | 49.99 | 1 | 97.88 | Connected to grid
Site A | Installer | Logger/50KTL-M0(SiteA) | 2025-01-11 12:10:00 | 45.827 | 46.834 | 114.23 | 203414.06 | 37.3 | 50.01 | 1 | 97.88 | Connected to grid
Site A | Installer | Logger/50KTL-M0(SiteA) | 2025-01-11 12:15:00 | 45.922 | 46.931 | 118.07 | 203417.97 | 37.9 | 49.99 | 1 | 97.88 | Connected to grid
Site A | Installer | Logger/50KTL-M0(SiteA) | 2025-01-11 12:20:00 | 45.929 | 46.933 | 121.91 | 203421.85 | 38.5 | 50.01 | 1 | 97.88 | Connected to grid
Site A | Installer | Logger/50KTL-M0(SiteA) | 2025-01-11 12:25:00 | 45.974 | 46.984 | 125.72 | 203425.8 | 38.9 | 50.03 | 1 | 97.88 | Connected to grid
Site A | Installer | Logger/50KTL-M0(SiteA) | 2025-01-11 12:30:00 | 45.995 | 47.001 | 129.56 | 203429.67 | 39.5 | 50.02 | 1 | 97.88 | Connected to grid
Site A | Installer | Logger/50KTL-M0(SiteA) | 2025-01-11 12:35:00 | 45.794 | 46.796 | 133.4 | 203433.57 | 39.9 | 50.01 | 1 | 97.88 | Connected to grid
Site A | Installer | Logger/50KTL-M0(SiteA) | 2025-01-11 12:40:00 | 45.554 | 46.551 | 137.17 | 203437.48 | 40.3 | 50.02 | 1 | 97.88 | Connected to grid
Site A | Installer | Logger/50KTL-M0(SiteA) | 2025-01-11 12:45:00 | 45.238 | 46.228 | 140.97 | 203441.29 | 40.7 | 50.01 | 1 | 97.88 | Connected to grid
Site A | Installer | Logger/50KTL-M0(SiteA) | 2025-01-11 12:50:00 | 44.901 | 45.874 | 144.75 | 203445.16 | 41.1 | 50 | 1 | 97.88 | Connected to grid
Site A | Installer | Logger/50KTL-M0(SiteA) | 2025-01-11 12:55:00 | 44.644 | 45.611 | 148.49 | 203448.98 | 41.3 | 50.01 | 1 | 97.88 | Connected to grid
Site A | Installer | Logger/50KTL-M0(SiteA) | 2025-01-11 13:00:00 | 44.283 | 45.242 | 152.17 | 203452.72 | 41.7 | 50.01 | 1 | 97.88 | Connected to grid
Site A | Installer | Logger/50KTL-M0(SiteA) | 2025-01-11 13:05:00 | 44.181 | 45.133 | 155.87 | 203456.51 | 41.9 | 49.97 | 1 | 97.88 | Connected to grid
Site A | Installer | Logger/50KTL-M0(SiteA) | 2025-01-11 13:10:00 | 44.149 | 45.105 | 159.56 | 203460.25 | 41.9 | 50.01 | 1 | 97.88 | Connected to grid
Site A | Installer | Logger/50KTL-M0(SiteA) | 2025-01-11 13:15:00 | 43.984 | 44.936 | 163.21 | 203464.01 | 42.3 | 50.01 | 1 | 97.88 | Connected to grid
Site A | Installer | Logger/50KTL-M0(SiteA) | 2025-01-11 13:20:00 | 43.809 | 44.753 | 166.88 | 203467.73 | 42.5 | 49.99 | 1 | 97.88 | Connected to grid
Site A | Installer | Logger/50KTL-M0(SiteA) | 2025-01-11 13:25:00 | 43.789 | 44.737 | 170.54 | 203471.44 | 42.5 | 50 | 1 | 97.88 | Connected to grid
Site A | Installer | Logger/50KTL-M0(SiteA) | 2025-01-11 13:30:00 | 43.398 | 44.338 | 174.15 | 203475.18 | 42.7 | 50.01 | 1 | 97.88 | Connected to grid
Site A | Installer | Logger/50KTL-M0(SiteA) | 2025-01-11 13:35:00 | 43.09 | 44.023 | 177.77 | 203478.85 | 42.7 | 50.02 | 1 | 97.88 | Connected to grid
Site A | Installer | Logger/50KTL-M0(SiteA) | 2025-01-11 13:40:00 | 42.59 | 43.512 | 181.35 | 203482.5 | 42.9 | 50.02 | 1 | 97.88 | Connected to grid
Site A | Installer | Logger/50KTL-M0(SiteA) | 2025-01-11 13:45:00 | 42.208 | 43.096 | 184.9 | 203486.12 | 42.9 | 50.01 | 1 | 97.88 | Connected to grid
Site A | Installer | Logger/50KTL-M0(SiteA) | 2025-01-11 13:50:00 | 41.773 | 42.651 | 188.37 | 203489.64 | 43.1 | 50 | 1 | 97.88 | Connected to grid
Site A | Installer | Logger/50KTL-M0(SiteA) | 2025-01-11 13:55:00 | 41.346 | 42.216 | 191.85 | 203493.21 | 43.1 | 50.01 | 1 | 97.88 | Connected to grid
Site A | Installer | Logger/50KTL-M0(SiteA) | 2025-01-11 14:00:00 | 40.919 | 41.78 | 195.25 | 203496.7 | 43.1 | 49.98 | 1 | 97.88 | Connected to grid
Site A | Installer | Logger/50KTL-M0(SiteA) | 2025-01-11 14:05:00 | 40.385 | 41.23 | 198.65 | 203500.13 | 42.9 | 49.96 | 1 | 97.88 | Connected to grid
Site A | Installer | Logger/50KTL-M0(SiteA) | 2025-01-11 14:10:00 | 39.794 | 40.618 | 202.01 | 203503.55 | 42.9 | 49.96 | 1 | 97.88 | Connected to grid
Site A | Installer | Logger/50KTL-M0(SiteA) | 2025-01-11 14:15:00 | 39.122 | 39.933 | 205.3 | 203506.9 | 42.9 | 50 | 1 | 97.98 | Connected to grid
Site A | Installer | Logger/50KTL-M0(SiteA) | 2025-01-11 14:20:00 | 38.431 | 39.228 | 208.55 | 203510.19 | 42.7 | 49.97 | 1 | 97.98 | Connected to grid
Site A | Installer | Logger/50KTL-M0(SiteA) | 2025-01-11 14:25:00 | 37.75 | 38.533 | 211.7 | 203513.4 | 42.5 | 50.02 | 1 | 97.98 | Connected to grid
Site A | Installer | Logger/50KTL-M0(SiteA) | 2025-01-11 14:30:00 | 37.13 | 37.884 | 214.83 | 203516.6 | 42.3 | 50.03 | 1 | 97.98 | Connected to grid
Site A | Installer | Logger/50KTL-M0(SiteA) | 2025-01-11 14:35:00 | 36.367 | 37.106 | 217.88 | 203519.74 | 42.3 | 50 | 1 | 97.98 | Connected to grid
Site A | Installer | Logger/50KTL-M0(SiteA) | 2025-01-11 14:40:00 | 35.672 | 36.404 | 220.89 | 203522.78 | 41.9 | 50.02 | 1 | 97.98 | Connected to grid
Site A | Installer | Logger/50KTL-M0(SiteA) | 2025-01-11 14:45:00 | 34.852 | 35.548 | 223.84 | 203525.74 | 41.7 | 50.03 | 1 | 97.98 | Connected to grid
Site A | Installer | Logger/50KTL-M0(SiteA) | 2025-01-11 14:50:00 | 33.961 | 34.64 | 226.68 | 203528.68 | 41.5 | 50 | 1 | 97.98 | Connected to grid
Site A | Installer | Logger/50KTL-M0(SiteA) | 2025-01-11 14:55:00 | 33.053 | 33.714 | 229.49 | 203531.48 | 41.1 | 50.01 | 1 | 97.98 | Connected to grid
Site A | Installer | Logger/50KTL-M0(SiteA) | 2025-01-11 15:00:00 | 32.033 | 32.657 | 232.22 | 203534.28 | 40.7 | 50.04 | 1 | 98.09 | Connected to grid
Site A | Installer | Logger/50KTL-M0(SiteA) | 2025-01-11 15:05:00 | 30.845 | 31.366 | 234.84 | 203536.92 | 39.3 | 50.04 | 1 | 98.34 | Connected to grid
Site A | Installer | Logger/50KTL-M0(SiteA) | 2025-01-11 15:10:00 | 29.607 | 30.1 | 237.34 | 203539.52 | 38.1 | 49.99 | 1 | 98.36 | Connected to grid
Site A | Installer | Logger/50KTL-M0(SiteA) | 2025-01-11 15:15:00 | 28.286 | 28.76 | 239.75 | 203541.92 | 37.3 | 50.01 | 1 | 98.35 | Connected to grid
Site A | Installer | Logger/50KTL-M0(SiteA) | 2025-01-11 15:20:00 | 27.044 | 27.486 | 242.07 | 203544.28 | 36.7 | 49.99 | 1 | 98.39 | Connected to grid
Site A | Installer | Logger/50KTL-M0(SiteA) | 2025-01-11 15:25:00 | 25.684 | 26.105 | 244.25 | 203546.51 | 36.1 | 50.01 | 1 | 98.39 | Connected to grid
Site A | Installer | Logger/50KTL-M0(SiteA) | 2025-01-11 15:30:00 | 24.3 | 24.698 | 246.33 | 203548.61 | 35.7 | 50.01 | 1 | 98.39 | Connected to grid
Site A | Installer | Logger/50KTL-M0(SiteA) | 2025-01-11 15:35:00 | 23.114 | 23.49 | 248.32 | 203550.66 | 35.3 | 49.99 | 1 | 98.39 | Connected to grid
Site A | Installer | Logger/50KTL-M0(SiteA) | 2025-01-11 15:40:00 | 21.453 | 21.795 | 250.17 | 203552.54 | 34.9 | 49.99 | 1 | 98.39 | Connected to grid
Site A | Installer | Logger/50KTL-M0(SiteA) | 2025-01-11 15:45:00 | 19.445 | 19.751 | 251.87 | 203554.24 | 34.5 | 49.98 | 1 | 98.39 | Connected to grid
Site A | Installer | Logger/50KTL-M0(SiteA) | 2025-01-11 15:50:00 | 18.164 | 18.448 | 253.44 | 203555.84 | 34.3 | 49.99 | 1 | 98.39 | Connected to grid
Site A | Installer | Logger/50KTL-M0(SiteA) | 2025-01-11 15:55:00 | 16.529 | 16.784 | 254.88 | 203557.32 | 33.9 | 50.03 | 1 | 98.49 | Connected to grid
Site A | Installer | Logger/50KTL-M0(SiteA) | 2025-01-11 16:00:00 | 15.373 | 15.61 | 256.22 | 203558.66 | 33.5 | 50.01 | 1 | 98.49 | Connected to grid
Site A | Installer | Logger/50KTL-M0(SiteA) | 2025-01-11 16:05:00 | 14.246 | 14.466 | 257.46 | 203559.93 | 33.1 | 49.98 | 1 | 98.49 | Connected to grid
Site A | Installer | Logger/50KTL-M0(SiteA) | 2025-01-11 16:10:00 | 12.203 | 12.397 | 258.57 | 203561.06 | 32.7 | 50.02 | 1 | 98.49 | Connected to grid
Site A | Installer | Logger/50KTL-M0(SiteA) | 2025-01-11 16:15:00 | 6.777 | 6.891 | 259.15 | 203561.63 | 32.3 | 50.01 | 1 | 98.4 | Connected to grid
Site A | Installer | Logger/50KTL-M0(SiteA) | 2025-01-11 16:20:00 | 7.438 | 7.564 | 259.75 | 203562.24 | 31.9 | 50.02 | 1 | 98.33 | Connected to grid
Site A | Installer | Logger/50KTL-M0(SiteA) | 2025-01-11 16:25:00 | 4.951 | 5.034 | 260.24 | 203562.75 | 31.5 | 50 | 1 | 98.35 | Connected to grid
Site A | Installer | Logger/50KTL-M0(SiteA) | 2025-01-11 16:30:00 | 1.239 | 1.309 | 260.4 | 203562.89 | 30.9 | 49.99 | 1 | 94.64 | Connected to grid
Site A | Installer | Logger/50KTL-M0(SiteA) | 2025-01-11 16:35:00 | 1.025 | 1.092 | 260.5 | 203563 | 30.5 | 49.99 | 1 | 93.9 | Connected to grid
Site A | Installer | Logger/50KTL-M0(SiteA) | 2025-01-11 16:40:00 | 1.19 | 1.249 | 260.59 | 203563.06 | 29.9 | 49.98 | 1 | 95.83 | Connected to grid
Site A | Installer | Logger/50KTL-M0(SiteA) | 2025-01-11 16:45:00 | 1.046 | 1.112 | 260.68 | 203563.16 | 29.3 | 50.01 | 1 | 93.44 | Connected to grid
Site A | Installer | Logger/50KTL-M0(SiteA) | 2025-01-11 16:50:00 | 0.655 | 0.709 | 260.75 | 203563.25 | 28.9 | 50.02 | 1 | 92.43 | Connected to grid
Site A | Installer | Logger/50KTL-M0(SiteA) | 2025-01-11 16:55:00 | 0.47 | 0.535 | 260.8 | 203563.28 | 28.3 | 50.01 | 1 | 87.72 | Connected to grid
Site A | Installer | Logger/50KTL-M0(SiteA) | 2025-01-11 17:00:00 | 0.309 | 0.372 | 260.83 | 203563.31 | 27.7 | 50.02 | 1 | 83.01 | Connected to grid
Site A | Installer | Logger/50KTL-M0(SiteA) | 2025-01-11 17:05:00 | 0.188 | 0.227 | 260.85 | 203563.33 | 27.3 | 50.07 | 1 | 82.23 | Connected to grid
Site A | Installer | Logger/50KTL-M0(SiteA) | 2025-01-11 17:10:00 | 0.104 | 0.122 | 260.86 | 203563.36 | 26.7 | 49.97 | 1 | 80.56 | Connected to grid
Site A | Installer | Logger/50KTL-M0(SiteA) | 2025-01-11 17:15:00 | 0.065 | 0.071 | 260.87 | 203563.37 | 26.3 | 49.99 | 1 | 78.11 | Connected to grid
Site A | Installer | Logger/50KTL-M0(SiteA) | 2025-01-11 17:20:00 | 0 | 0 | 260.87 | 203563.37 | 25.7 | 50 | 0 | 0 | Standby: detecting sunlight
Site A | Installer | Logger/50KTL-M0(SiteA) | 2025-01-11 17:25:00 | 0 | 0 | 260.87 | 203563.37 | 25.3 | 50 | 0 | 0 | Standby: detecting sunlight
Site A | Installer | Logger/50KTL-M0(SiteA) | 2025-01-11 17:30:00 | 0 | 0 | 260.87 | 203563.37 | 24.9 | 50.02 | 0 | 0 | Standby: initializing
Site A | Installer | Logger/50KTL-M0(SiteA) | 2025-01-11 17:35:00 | 0 | 0 | 260.87 | 203563.37 | 24.5 | 50.02 | 0 | 0 | Standby: initializing
Site A | Installer | Logger/50KTL-M0(SiteA) | 2025-01-11 17:40:00 | 0 | 0 | 260.87 | 203563.37 | 24.1 | 0 | 0 | 0 | Standby: no sunlight
Site A | Installer | Logger/50KTL-M0(SiteA) | 2025-01-12 00:00:00 | 0 | 0 | 0 | 203563.37 | 8.5 | 0 | 0 | 0 | Standby: no sunlight
Site A | Installer | Logger/50KTL-M0(SiteA) | 2025-01-12 07:45:00 | 0 | 0 | 0 | 203563.37 | 3.3 | 0 | 0 | 0 | Standby: initializing
Site A | Installer | Logger/50KTL-M0(SiteA) | 2025-01-12 07:50:00 | 0 | 0 | 0 | 203563.37 | 3.3 | 50.01 | 0 | 0 | Standby: detecting sunlight
Site A | Installer | Logger/50KTL-M0(SiteA) | 2025-01-12 07:55:00 | 0 | 0 | 0 | 203563.37 | 3.1 | 50.01 | 0 | 0 | Standby: detecting sunlight
Site A | Installer | Logger/50KTL-M0(SiteA) | 2025-01-12 08:00:00 | 0.06 | 0.079 | 0 | 203563.38 | 3.1 | 50.02 | 1 | 75.07 | Connected to grid
Site A | Installer | Logger/50KTL-M0(SiteA) | 2025-01-12 08:05:00 | 0.235 | 0.301 | 0.01 | 203563.41 | 3.1 | 50.03 | 1 | 77.88 | Connected to grid
Site A | Installer | Logger/50KTL-M0(SiteA) | 2025-01-12 08:10:00 | 0.435 | 0.517 | 0.04 | 203563.47 | 2.1 | 49.99 | 1 | 84.16 | Connected to grid
Site A | Installer | Logger/50KTL-M0(SiteA) | 2025-01-12 08:15:00 | 0.671 | 0.732 | 0.09 | 203563.52 | 2.7 | 50.02 | 1 | 91.46 | Connected to grid
Site A | Installer | Logger/50KTL-M0(SiteA) | 2025-01-12 08:20:00 | 0.935 | 1.015 | 0.15 | 203563.61 | 3.1 | 50.01 | 1 | 92.27 | Connected to grid
Site A | Installer | Logger/50KTL-M0(SiteA) | 2025-01-12 08:25:00 | 1.443 | 1.526 | 0.25 | 203563.7 | 3.3 | 50 | 1 | 94.55 | Connected to grid
Site A | Installer | Logger/50KTL-M0(SiteA) | 2025-01-12 08:30:00 | 2.473 | 2.562 | 0.41 | 203563.87 | 3.5 | 50.02 | 1 | 96.51 | Connected to grid
Site A | Installer | Logger/50KTL-M0(SiteA) | 2025-01-12 08:35:00 | 2.372 | 2.45 | 0.62 | 203564.09 | 3.7 | 49.99 | 1 | 96.48 | Connected to grid
Site A | Installer | Logger/50KTL-M0(SiteA) | 2025-01-12 08:40:00 | 2.569 | 2.656 | 0.82 | 203564.31 | 3.9 | 50 | 1 | 96.71 | Connected to grid
Site A | Installer | Logger/50KTL-M0(SiteA) | 2025-01-12 08:45:00 | 3.406 | 3.505 | 1.06 | 203564.52 | 3.9 | 50.02 | 1 | 97.21 | Connected to grid
Site A | Installer | Logger/50KTL-M0(SiteA) | 2025-01-12 08:50:00 | 4.314 | 4.42 | 1.39 | 203564.9 | 4.3 | 50 | 1 | 97.6 | Connected to grid
Site A | Installer | Logger/50KTL-M0(SiteA) | 2025-01-12 08:55:00 | 6.009 | 6.136 | 1.78 | 203565.27 | 4.5 | 49.97 | 1 | 97.92 | Connected to grid
Site A | Installer | Logger/50KTL-M0(SiteA) | 2025-01-12 09:00:00 | 7.086 | 7.227 | 2.32 | 203565.84 | 4.5 | 50.03 | 1 | 98.04 | Connected to grid
Site A | Installer | Logger/50KTL-M0(SiteA) | 2025-01-12 09:05:00 | 9.875 | 10.049 | 2.99 | 203566.53 | 4.7 | 50.05 | 1 | 98.3 | Connected to grid
Site A | Installer | Logger/50KTL-M0(SiteA) | 2025-01-12 09:10:00 | 13.906 | 14.15 | 3.92 | 203567.48 | 5.1 | 50 | 1 | 98.29 | Connected to grid
Site A | Installer | Logger/50KTL-M0(SiteA) | 2025-01-12 09:15:00 | 15.755 | 16.027 | 5.17 | 203568.75 | 5.3 | 49.98 | 1 | 98.29 | Connected to grid
Site A | Installer | Logger/50KTL-M0(SiteA) | 2025-01-12 09:20:00 | 16.45 | 16.726 | 6.49 | 203570.13 | 5.7 | 49.98 | 1 | 98.29 | Connected to grid
Site A | Installer | Logger/50KTL-M0(SiteA) | 2025-01-12 09:25:00 | 17.246 | 17.542 | 7.82 | 203571.45 | 5.9 | 50.01 | 1 | 98.29 | Connected to grid
Site A | Installer | Logger/50KTL-M0(SiteA) | 2025-01-12 09:30:00 | 18.758 | 19.077 | 9.32 | 203573.01 | 6.3 | 49.97 | 1 | 98.29 | Connected to grid
Site A | Installer | Logger/50KTL-M0(SiteA) | 2025-01-12 09:35:00 | 16.614 | 16.912 | 10.85 | 203574.56 | 6.7 | 50 | 1 | 98.26 | Connected to grid
Site A | Installer | Logger/50KTL-M0(SiteA) | 2025-01-12 09:40:00 | 21.529 | 21.888 | 12.48 | 203576.21 | 7.1 | 49.99 | 1 | 98.36 | Connected to grid
Site A | Installer | Logger/50KTL-M0(SiteA) | 2025-01-12 09:45:00 | 23.08 | 23.472 | 14.38 | 203578.15 | 7.7 | 49.98 | 1 | 98.36 | Connected to grid
Site A | Installer | Logger/50KTL-M0(SiteA) | 2025-01-12 09:50:00 | 15.772 | 16.052 | 15.96 | 203579.76 | 8.1 | 49.99 | 1 | 98.33 | Connected to grid
Site A | Installer | Logger/50KTL-M0(SiteA) | 2025-01-12 09:55:00 | 13.661 | 13.888 | 17.17 | 203581.01 | 8.7 | 49.97 | 1 | 98.35 | Connected to grid
Site A | Installer | Logger/50KTL-M0(SiteA) | 2025-01-12 10:00:00 | 16.127 | 16.403 | 18.34 | 203582.21 | 10.5 | 49.99 | 1 | 98.31 | Connected to grid
Site A | Installer | Logger/50KTL-M0(SiteA) | 2025-01-12 10:05:00 | 18.225 | 18.537 | 19.71 | 203583.61 | 11.5 | 49.98 | 1 | 98.26 | Connected to grid
Site A | Installer | Logger/50KTL-M0(SiteA) | 2025-01-12 10:10:00 | 22.344 | 22.721 | 21.37 | 203585.29 | 12.1 | 49.99 | 1 | 98.35 | Connected to grid
Site A | Installer | Logger/50KTL-M0(SiteA) | 2025-01-12 10:15:00 | 21.783 | 22.133 | 23.25 | 203587.2 | 12.9 | 49.99 | 1 | 98.39 | Connected to grid
Site A | Installer | Logger/50KTL-M0(SiteA) | 2025-01-12 10:20:00 | 14.417 | 14.661 | 25 | 203588.99 | 13.5 | 49.99 | 1 | 98.29 | Connected to grid
Site A | Installer | Logger/50KTL-M0(SiteA) | 2025-01-12 10:25:00 | 13.987 | 14.219 | 26.3 | 203590.33 | 13.9 | 49.99 | 1 | 98.38 | Connected to grid
Site A | Installer | Logger/50KTL-M0(SiteA) | 2025-01-12 10:30:00 | 14.623 | 14.864 | 27.72 | 203591.78 | 14.3 | 50 | 1 | 98.44 | Connected to grid
Site A | Installer | Logger/50KTL-M0(SiteA) | 2025-01-12 10:35:00 | 21.064 | 21.418 | 29.07 | 203593.16 | 14.7 | 50 | 1 | 98.38 | Connected to grid
Site A | Installer | Logger/50KTL-M0(SiteA) | 2025-01-12 10:40:00 | 25.752 | 26.171 | 30.77 | 203594.89 | 14.9 | 49.98 | 1 | 98.33 | Connected to grid
Site A | Installer | Logger/50KTL-M0(SiteA) | 2025-01-12 10:45:00 | 27.376 | 27.847 | 33.04 | 203597.18 | 15.3 | 49.99 | 1 | 98.31 | Connected to grid
Site A | Installer | Logger/50KTL-M0(SiteA) | 2025-01-12 10:50:00 | 27.03 | 27.467 | 35.28 | 203599.47 | 16.1 | 50.01 | 1 | 98.41 | Connected to grid
Site A | Installer | Logger/50KTL-M0(SiteA) | 2025-01-12 10:55:00 | 28.752 | 29.258 | 37.4 | 203601.63 | 16.7 | 50.01 | 1 | 98.34 | Connected to grid
Site A | Installer | Logger/50KTL-M0(SiteA) | 2025-01-12 11:00:00 | 20.502 | 20.844 | 39.17 | 203603.46 | 17.3 | 49.98 | 1 | 98.42 | Connected to grid
Site A | Installer | Logger/50KTL-M0(SiteA) | 2025-01-12 11:05:00 | 18.666 | 18.971 | 40.82 | 203605.12 | 17.5 | 49.94 | 1 | 98.41 | Connected to grid
Site A | Installer | Logger/50KTL-M0(SiteA) | 2025-01-12 11:10:00 | 16.279 | 16.54 | 42.07 | 203606.4 | 17.7 | 49.96 | 1 | 98.44 | Connected to grid
Site A | Installer | Logger/50KTL-M0(SiteA) | 2025-01-12 11:15:00 | 21.979 | 22.341 | 43.57 | 203607.94 | 17.9 | 50.04 | 1 | 98.4 | Connected to grid
Site A | Installer | Logger/50KTL-M0(SiteA) | 2025-01-12 11:20:00 | 26.291 | 26.735 | 45.49 | 203609.88 | 17.9 | 50 | 1 | 98.4 | Connected to grid
Site A | Installer | Logger/50KTL-M0(SiteA) | 2025-01-12 11:25:00 | 32.83 | 33.412 | 47.87 | 203612.34 | 18.3 | 50 | 1 | 98.26 | Connected to grid
Site A | Installer | Logger/50KTL-M0(SiteA) | 2025-01-12 11:30:00 | 30.911 | 31.442 | 50.6 | 203615.08 | 18.9 | 50.01 | 1 | 98.31 | Connected to grid
Site A | Installer | Logger/50KTL-M0(SiteA) | 2025-01-12 11:35:00 | 32.821 | 33.409 | 53.09 | 203617.65 | 19.5 | 50 | 1 | 98.23 | Connected to grid
Site A | Installer | Logger/50KTL-M0(SiteA) | 2025-01-12 11:40:00 | 27.117 | 27.606 | 55.27 | 203619.87 | 20.1 | 50 | 1 | 98.23 | Connected to grid
Site A | Installer | Logger/50KTL-M0(SiteA) | 2025-01-12 11:45:00 | 28.525 | 29.009 | 57.72 | 203622.36 | 20.7 | 50.02 | 1 | 98.29 | Connected to grid
Site A | Installer | Logger/50KTL-M0(SiteA) | 2025-01-12 11:50:00 | 34.752 | 35.364 | 60.33 | 203625 | 21.1 | 50 | 1 | 98.29 | Connected to grid
Site A | Installer | Logger/50KTL-M0(SiteA) | 2025-01-12 11:55:00 | 37.569 | 38.246 | 63.21 | 203627.99 | 21.7 | 50.01 | 1 | 98.2 | Connected to grid
Site A | Installer | Logger/50KTL-M0(SiteA) | 2025-01-12 12:00:00 | 42.775 | 43.612 | 66.73 | 203631.55 | 22.7 | 49.99 | 1 | 98.05 | Connected to grid
Site A | Installer | Logger/50KTL-M0(SiteA) | 2025-01-12 12:05:00 | 44.394 | 45.364 | 70.47 | 203635.35 | 23.7 | 49.97 | 1 | 97.83 | Connected to grid
Site A | Installer | Logger/50KTL-M0(SiteA) | 2025-01-12 12:10:00 | 44.867 | 45.848 | 74.21 | 203639.19 | 24.9 | 50.02 | 1 | 97.83 | Connected to grid
Site A | Installer | Logger/50KTL-M0(SiteA) | 2025-01-12 12:15:00 | 45.357 | 46.363 | 77.95 | 203643.01 | 26.1 | 50 | 1 | 97.83 | Connected to grid
Site A | Installer | Logger/50KTL-M0(SiteA) | 2025-01-12 12:20:00 | 45.388 | 46.395 | 81.74 | 203646.89 | 27.1 | 49.98 | 1 | 97.83 | Connected to grid
Site A | Installer | Logger/50KTL-M0(SiteA) | 2025-01-12 12:25:00 | 45.401 | 46.408 | 85.54 | 203650.76 | 28.3 | 50.02 | 1 | 97.83 | Connected to grid
Site A | Installer | Logger/50KTL-M0(SiteA) | 2025-01-12 12:30:00 | 45.398 | 46.405 | 89.29 | 203654.68 | 29.3 | 49.99 | 1 | 97.83 | Connected to grid
Site A | Installer | Logger/50KTL-M0(SiteA) | 2025-01-12 12:35:00 | 45.786 | 46.802 | 93.1 | 203658.5 | 30.1 | 49.99 | 1 | 97.83 | Connected to grid
Site A | Installer | Logger/50KTL-M0(SiteA) | 2025-01-12 12:40:00 | 45.807 | 46.823 | 96.96 | 203662.46 | 31.1 | 50.01 | 1 | 97.83 | Connected to grid
Site A | Installer | Logger/50KTL-M0(SiteA) | 2025-01-12 12:45:00 | 45.538 | 46.548 | 100.74 | 203666.37 | 31.7 | 50.01 | 1 | 97.83 | Connected to grid
Site A | Installer | Logger/50KTL-M0(SiteA) | 2025-01-12 12:50:00 | 45.674 | 46.687 | 104.54 | 203670.2 | 32.5 | 50 | 1 | 97.83 | Connected to grid
Site A | Installer | Logger/50KTL-M0(SiteA) | 2025-01-12 12:55:00 | 44.98 | 45.964 | 108.31 | 203674.05 | 33.3 | 50 | 1 | 97.83 | Connected to grid
Site A | Installer | Logger/50KTL-M0(SiteA) | 2025-01-12 13:00:00 | 44.424 | 45.396 | 112.05 | 203677.91 | 33.9 | 50 | 1 | 97.83 | Connected to grid
Site A | Installer | Logger/50KTL-M0(SiteA) | 2025-01-12 13:05:00 | 42.375 | 43.279 | 115.67 | 203681.58 | 34.3 | 49.99 | 1 | 97.83 | Connected to grid
Site A | Installer | Logger/50KTL-M0(SiteA) | 2025-01-12 13:10:00 | 39.353 | 40.18 | 119.06 | 203685.04 | 34.9 | 50.02 | 1 | 97.93 | Connected to grid
Site A | Installer | Logger/50KTL-M0(SiteA) | 2025-01-12 13:15:00 | 39.096 | 39.914 | 122.29 | 203688.39 | 35.1 | 50.02 | 1 | 97.93 | Connected to grid
Site A | Installer | Logger/50KTL-M0(SiteA) | 2025-01-12 13:20:00 | 37.127 | 37.896 | 125.49 | 203691.59 | 35.1 | 50 | 1 | 97.94 | Connected to grid
Site A | Installer | Logger/50KTL-M0(SiteA) | 2025-01-12 13:25:00 | 37.517 | 38.291 | 128.53 | 203694.71 | 35.1 | 50 | 1 | 97.94 | Connected to grid
Site A | Installer | Logger/50KTL-M0(SiteA) | 2025-01-12 13:30:00 | 37.348 | 38.121 | 131.63 | 203697.86 | 35.1 | 50.01 | 1 | 97.94 | Connected to grid
Site A | Installer | Logger/50KTL-M0(SiteA) | 2025-01-12 13:35:00 | 35.28 | 36.014 | 134.66 | 203700.97 | 35.1 | 49.99 | 1 | 97.97 | Connected to grid
Site A | Installer | Logger/50KTL-M0(SiteA) | 2025-01-12 13:40:00 | 38.391 | 39.203 | 137.77 | 203704.13 | 35.1 | 49.99 | 1 | 97.93 | Connected to grid
Site A | Installer | Logger/50KTL-M0(SiteA) | 2025-01-12 13:45:00 | 33.45 | 34.133 | 140.72 | 203707.16 | 35.1 | 50 | 1 | 98.01 | Connected to grid
Site A | Installer | Logger/50KTL-M0(SiteA) | 2025-01-12 13:50:00 | 38.051 | 38.748 | 143.69 | 203710.19 | 35.1 | 50.02 | 1 | 98.2 | Connected to grid
Site A | Installer | Logger/50KTL-M0(SiteA) | 2025-01-12 13:55:00 | 35.161 | 35.89 | 146.84 | 203713.38 | 35.1 | 50.03 | 1 | 98.01 | Connected to grid
Site A | Installer | Logger/50KTL-M0(SiteA) | 2025-01-12 14:00:00 | 38.271 | 39.072 | 149.87 | 203716.5 | 35.1 | 50 | 1 | 97.95 | Connected to grid
Site A | Installer | Logger/50KTL-M0(SiteA) | 2025-01-12 14:05:00 | 36.137 | 36.78 | 152.94 | 203719.65 | 35.1 | 49.94 | 1 | 98.23 | Connected to grid
Site A | Installer | Logger/50KTL-M0(SiteA) | 2025-01-12 14:10:00 | 37.466 | 38.242 | 155.94 | 203722.68 | 35.3 | 49.95 | 1 | 97.97 | Connected to grid
Site A | Installer | Logger/50KTL-M0(SiteA) | 2025-01-12 14:15:00 | 37.337 | 38.103 | 159.1 | 203725.91 | 35.3 | 50 | 1 | 97.94 | Connected to grid
Site A | Installer | Logger/50KTL-M0(SiteA) | 2025-01-12 14:20:00 | 35.161 | 35.886 | 162.06 | 203728.94 | 35.3 | 49.98 | 1 | 97.94 | Connected to grid
Site A | Installer | Logger/50KTL-M0(SiteA) | 2025-01-12 14:25:00 | 37.343 | 38.107 | 165.05 | 203731.99 | 35.3 | 49.99 | 1 | 97.98 | Connected to grid
Site A | Installer | Logger/50KTL-M0(SiteA) | 2025-01-12 14:30:00 | 35.856 | 36.595 | 168.14 | 203735.12 | 35.3 | 49.99 | 1 | 97.98 | Connected to grid
Site A | Installer | Logger/50KTL-M0(SiteA) | 2025-01-12 14:35:00 | 33.252 | 33.924 | 171.05 | 203738.13 | 35.5 | 49.98 | 1 | 97.98 | Connected to grid
Site A | Installer | Logger/50KTL-M0(SiteA) | 2025-01-12 14:40:00 | 35.147 | 35.871 | 173.91 | 203741 | 35.5 | 50.01 | 1 | 97.98 | Connected to grid
Site A | Installer | Logger/50KTL-M0(SiteA) | 2025-01-12 14:45:00 | 33.902 | 34.59 | 176.76 | 203743.92 | 35.5 | 49.96 | 1 | 98.01 | Connected to grid
Site A | Installer | Logger/50KTL-M0(SiteA) | 2025-01-12 14:50:00 | 27.924 | 28.486 | 179.4 | 203746.62 | 35.3 | 49.99 | 1 | 98.05 | Connected to grid
Site A | Installer | Logger/50KTL-M0(SiteA) | 2025-01-12 14:55:00 | 27.638 | 28.108 | 181.78 | 203749.04 | 35.3 | 49.99 | 1 | 98.36 | Connected to grid
Site A | Installer | Logger/50KTL-M0(SiteA) | 2025-01-12 15:00:00 | 28.321 | 28.802 | 184.1 | 203751.4 | 34.9 | 49.99 | 1 | 98.37 | Connected to grid
Site A | Installer | Logger/50KTL-M0(SiteA) | 2025-01-12 15:05:00 | 28.124 | 28.602 | 186.49 | 203753.89 | 34.7 | 50.01 | 1 | 98.37 | Connected to grid
Site A | Installer | Logger/50KTL-M0(SiteA) | 2025-01-12 15:10:00 | 26.308 | 26.747 | 188.7 | 203756.09 | 34.3 | 49.99 | 1 | 98.37 | Connected to grid
Site A | Installer | Logger/50KTL-M0(SiteA) | 2025-01-12 15:15:00 | 22.843 | 23.222 | 190.85 | 203758.28 | 34.1 | 49.98 | 1 | 98.37 | Connected to grid
Site A | Installer | Logger/50KTL-M0(SiteA) | 2025-01-12 15:20:00 | 20.685 | 21.024 | 192.67 | 203760.15 | 33.7 | 49.98 | 1 | 98.37 | Connected to grid
Site A | Installer | Logger/50KTL-M0(SiteA) | 2025-01-12 15:25:00 | 21.287 | 21.636 | 194.37 | 203761.88 | 33.3 | 49.98 | 1 | 98.37 | Connected to grid
Site A | Installer | Logger/50KTL-M0(SiteA) | 2025-01-12 15:30:00 | 21.997 | 22.362 | 196.14 | 203763.68 | 32.7 | 49.99 | 1 | 98.37 | Connected to grid
Site A | Installer | Logger/50KTL-M0(SiteA) | 2025-01-12 15:35:00 | 20.497 | 20.834 | 197.87 | 203765.46 | 32.3 | 49.98 | 1 | 98.37 | Connected to grid
Site A | Installer | Logger/50KTL-M0(SiteA) | 2025-01-12 15:40:00 | 20.003 | 20.339 | 199.57 | 203767.19 | 31.9 | 49.93 | 1 | 98.37 | Connected to grid
Site A | Installer | Logger/50KTL-M0(SiteA) | 2025-01-12 15:45:00 | 19.423 | 19.755 | 201.21 | 203768.87 | 31.5 | 49.97 | 1 | 98.37 | Connected to grid
Site A | Installer | Logger/50KTL-M0(SiteA) | 2025-01-12 15:50:00 | 16.082 | 16.354 | 202.67 | 203770.35 | 31.1 | 50 | 1 | 98.37 | Connected to grid
Site A | Installer | Logger/50KTL-M0(SiteA) | 2025-01-12 15:55:00 | 13.942 | 14.179 | 203.87 | 203771.59 | 30.7 | 50 | 1 | 98.37 | Connected to grid
Site A | Installer | Logger/50KTL-M0(SiteA) | 2025-01-12 16:00:00 | 12.409 | 12.622 | 204.97 | 203772.71 | 30.3 | 50.03 | 1 | 98.37 | Connected to grid
Site A | Installer | Logger/50KTL-M0(SiteA) | 2025-01-12 16:05:00 | 11.561 | 11.761 | 205.96 | 203773.74 | 29.7 | 50.01 | 1 | 98.37 | Connected to grid
Site A | Installer | Logger/50KTL-M0(SiteA) | 2025-01-12 16:10:00 | 10.706 | 10.892 | 206.87 | 203774.67 | 29.1 | 49.98 | 1 | 98.37 | Connected to grid
Site A | Installer | Logger/50KTL-M0(SiteA) | 2025-01-12 16:15:00 | 8.226 | 8.369 | 207.67 | 203775.47 | 28.5 | 49.97 | 1 | 98.27 | Connected to grid
Site A | Installer | Logger/50KTL-M0(SiteA) | 2025-01-12 16:20:00 | 5.893 | 6.014 | 208.24 | 203776.07 | 27.9 | 49.99 | 1 | 97.98 | Connected to grid
Site A | Installer | Logger/50KTL-M0(SiteA) | 2025-01-12 16:25:00 | 4.84 | 4.97 | 208.66 | 203776.5 | 27.3 | 49.98 | 1 | 97.33 | Connected to grid
Site A | Installer | Logger/50KTL-M0(SiteA) | 2025-01-12 16:30:00 | 3.304 | 3.384 | 209.01 | 203776.85 | 26.7 | 49.97 | 1 | 97.38 | Connected to grid
Site A | Installer | Logger/50KTL-M0(SiteA) | 2025-01-12 16:35:00 | 1.894 | 1.975 | 209.22 | 203777.07 | 26.1 | 49.99 | 1 | 95.96 | Connected to grid
Site A | Installer | Logger/50KTL-M0(SiteA) | 2025-01-12 16:40:00 | 1.126 | 1.194 | 209.34 | 203777.2 | 25.5 | 49.97 | 1 | 93.63 | Connected to grid
Site A | Installer | Logger/50KTL-M0(SiteA) | 2025-01-12 16:45:00 | 0.914 | 0.991 | 209.43 | 203777.28 | 24.7 | 49.98 | 1 | 92.16 | Connected to grid
Site A | Installer | Logger/50KTL-M0(SiteA) | 2025-01-12 16:50:00 | 0.625 | 0.68 | 209.49 | 203777.38 | 24.3 | 49.99 | 1 | 91.96 | Connected to grid
Site A | Installer | Logger/50KTL-M0(SiteA) | 2025-01-12 16:55:00 | 0.428 | 0.504 | 209.53 | 203777.4 | 23.5 | 49.97 | 1 | 84.92 | Connected to grid
Site A | Installer | Logger/50KTL-M0(SiteA) | 2025-01-12 17:00:00 | 0.267 | 0.336 | 209.56 | 203777.45 | 23.1 | 50.04 | 1 | 79.45 | Connected to grid
Site A | Installer | Logger/50KTL-M0(SiteA) | 2025-01-12 17:05:00 | 0.138 | 0.185 | 209.58 | 203777.48 | 22.5 | 50.04 | 1 | 76.48 | Connected to grid
Site A | Installer | Logger/50KTL-M0(SiteA) | 2025-01-12 17:10:00 | 0.054 | 0.075 | 209.58 | 203777.51 | 21.9 | 49.98 | 0.998 | 78.73 | Connected to grid
Site A | Installer | Logger/50KTL-M0(SiteA) | 2025-01-12 17:15:00 | 0.001 | 0 | 209.59 | 203777.53 | 21.5 | 49.98 | 0.371 | 0 | Connected to grid
Site A | Installer | Logger/50KTL-M0(SiteA) | 2025-01-12 17:20:00 | 0 | 0 | 209.59 | 203777.56 | 20.9 | 49.96 | 0 | 0 | Connected to grid
Site A | Installer | Logger/50KTL-M0(SiteA) | 2025-01-12 17:25:00 | 0 | 0 | 209.59 | 203777.56 | 21.3 | 49.98 | 0 | 0 | Standby: detecting sunlight
Site A | Installer | Logger/50KTL-M0(SiteA) | 2025-01-12 17:30:00 | 0 | 0 | 209.59 | 203777.56 | 21.1 | 49.96 | 0 | 0 | Standby: initializing
Site A | Installer | Logger/50KTL-M0(SiteA) | 2025-01-12 17:35:00 | 0 | 0 | 209.59 | 203777.56 | 20.9 | 49.96 | 0 | 0 | Standby: initializing
Site A | Installer | Logger/50KTL-M0(SiteA) | 2025-01-12 17:40:00 | 0 | 0 | 209.59 | 203777.56 | 20.3 | 0 | 0 | 0 | Standby: no sunlight
Site A | Installer | Logger/50KTL-M0(SiteA) | 2025-01-13 00:00:00 | 0 | 0 | 0 | 203777.56 | 7.6 | 0 | 0 | 0 | Standby: no sunlight
Site A | Installer | Logger/50KTL-M0(SiteA) | 2025-01-13 07:45:00 | 0 | 0 | 0 | 203777.56 | 3.1 | 0 | 0 | 0 | Standby: initializing
Site A | Installer | Logger/50KTL-M0(SiteA) | 2025-01-13 07:50:00 | 0 | 0 | 0 | 203777.56 | 2.9 | 49.96 | 0 | 0 | Standby: detecting sunlight
Site A | Installer | Logger/50KTL-M0(SiteA) | 2025-01-13 07:55:00 | 0 | 0 | 0 | 203777.56 | 2.7 | 49.97 | 0 | 0 | Standby: detecting sunlight
Site A | Installer | Logger/50KTL-M0(SiteA) | 2025-01-13 08:00:00 | 0.132 | 0.163 | 0 | 203777.56 | 2.7 | 50 | 0.998 | 80.59 | Connected to grid
Site A | Installer | Logger/50KTL-M0(SiteA) | 2025-01-13 08:05:00 | 0.197 | 0.241 | 0.02 | 203777.58 | 2.7 | 50.02 | 0.999 | 81.87 | Connected to grid
Site A | Installer | Logger/50KTL-M0(SiteA) | 2025-01-13 08:10:00 | 0.297 | 0.369 | 0.04 | 203777.62 | 2.1 | 49.94 | 0.999 | 80.71 | Connected to grid
Site A | Installer | Logger/50KTL-M0(SiteA) | 2025-01-13 08:15:00 | 0.442 | 0.522 | 0.07 | 203777.64 | 1.7 | 49.97 | 0.999 | 84.99 | Connected to grid
Site A | Installer | Logger/50KTL-M0(SiteA) | 2025-01-13 08:20:00 | 0.679 | 0.75 | 0.11 | 203777.72 | 2.3 | 49.95 | 0.999 | 90.6 | Connected to grid
Site A | Installer | Logger/50KTL-M0(SiteA) | 2025-01-13 08:25:00 | 1.158 | 1.236 | 0.18 | 203777.77 | 2.7 | 49.95 | 0.999 | 94.43 | Connected to grid
Site A | Installer | Logger/50KTL-M0(SiteA) | 2025-01-13 08:30:00 | 1.686 | 1.76 | 0.32 | 203777.93 | 3.1 | 49.95 | 0.999 | 95.9 | Connected to grid
Site A | Installer | Logger/50KTL-M0(SiteA) | 2025-01-13 08:35:00 | 1.682 | 1.752 | 0.45 | 203778.06 | 3.3 | 49.99 | 0.999 | 95.78 | Connected to grid
Site A | Installer | Logger/50KTL-M0(SiteA) | 2025-01-13 08:40:00 | 3.793 | 3.882 | 0.65 | 203778.25 | 3.5 | 49.99 | 0.999 | 97.73 | Connected to grid
Site A | Installer | Logger/50KTL-M0(SiteA) | 2025-01-13 08:45:00 | 7.518 | 7.656 | 1.13 | 203778.76 | 3.5 | 50 | 0.999 | 98.13 | Connected to grid
Site A | Installer | Logger/50KTL-M0(SiteA) | 2025-01-13 08:50:00 | 9.846 | 10.011 | 1.89 | 203779.53 | 3.7 | 49.99 | 0.999 | 98.33 | Connected to grid
Site A | Installer | Logger/50KTL-M0(SiteA) | 2025-01-13 08:55:00 | 11.194 | 11.383 | 2.75 | 203780.4 | 3.9 | 49.97 | 0.999 | 98.33 | Connected to grid
Site A | Installer | Logger/50KTL-M0(SiteA) | 2025-01-13 09:00:00 | 12.094 | 12.296 | 3.72 | 203781.37 | 4.1 | 50 | 0.999 | 98.33 | Connected to grid
Site A | Installer | Logger/50KTL-M0(SiteA) | 2025-01-13 09:05:00 | 13.242 | 13.462 | 4.78 | 203782.47 | 4.5 | 50.03 | 0.999 | 98.33 | Connected to grid
Site A | Installer | Logger/50KTL-M0(SiteA) | 2025-01-13 09:10:00 | 14.361 | 14.599 | 5.93 | 203783.62 | 4.7 | 49.97 | 0.999 | 98.33 | Connected to grid
Site A | Installer | Logger/50KTL-M0(SiteA) | 2025-01-13 09:15:00 | 16.396 | 16.666 | 7.19 | 203784.91 | 5.1 | 49.98 | 0.999 | 98.33 | Connected to grid
Site A | Installer | Logger/50KTL-M0(SiteA) | 2025-01-13 09:20:00 | 19.254 | 19.571 | 8.68 | 203786.42 | 5.5 | 50.01 | 0.999 | 98.33 | Connected to grid
Site A | Installer | Logger/50KTL-M0(SiteA) | 2025-01-13 09:25:00 | 20.973 | 21.31 | 10.38 | 203788.15 | 5.9 | 50 | 0.999 | 98.33 | Connected to grid
Site A | Installer | Logger/50KTL-M0(SiteA) | 2025-01-13 09:30:00 | 22.287 | 22.647 | 12.17 | 203790 | 6.3 | 49.99 | 0.999 | 98.33 | Connected to grid
Site A | Installer | Logger/50KTL-M0(SiteA) | 2025-01-13 09:35:00 | 23.484 | 23.871 | 14.09 | 203791.93 | 6.9 | 49.98 | 0.999 | 98.33 | Connected to grid
Site A | Installer | Logger/50KTL-M0(SiteA) | 2025-01-13 09:40:00 | 24.188 | 24.586 | 16.09 | 203793.95 | 7.3 | 49.99 | 0.999 | 98.33 | Connected to grid
Site A | Installer | Logger/50KTL-M0(SiteA) | 2025-01-13 09:45:00 | 25.382 | 25.805 | 18.13 | 203796.09 | 7.9 | 50.01 | 0.999 | 98.33 | Connected to grid
Site A | Installer | Logger/50KTL-M0(SiteA) | 2025-01-13 09:50:00 | 26.515 | 26.96 | 20.31 | 203798.26 | 8.5 | 49.98 | 0.999 | 98.33 | Connected to grid
Site A | Installer | Logger/50KTL-M0(SiteA) | 2025-01-13 09:55:00 | 27.642 | 28.132 | 22.59 | 203800.57 | 9.1 | 50 | 0.999 | 98.33 | Connected to grid
Site A | Installer | Logger/50KTL-M0(SiteA) | 2025-01-13 10:00:00 | 29.443 | 29.934 | 24.94 | 203802.98 | 9.9 | 50.02 | 0.999 | 98.33 | Connected to grid
Site A | Installer | Logger/50KTL-M0(SiteA) | 2025-01-13 10:05:00 | 30.631 | 31.148 | 27.46 | 203805.51 | 10.5 | 49.98 | 0.999 | 98.33 | Connected to grid
Site A | Installer | Logger/50KTL-M0(SiteA) | 2025-01-13 10:10:00 | 32.079 | 32.624 | 30.08 | 203808.2 | 11.1 | 49.99 | 0.999 | 98.33 | Connected to grid
Site A | Installer | Logger/50KTL-M0(SiteA) | 2025-01-13 10:15:00 | 31.324 | 31.856 | 32.62 | 203810.78 | 11.7 | 49.98 | 0.999 | 98.33 | Connected to grid
Site A | Installer | Logger/50KTL-M0(SiteA) | 2025-01-13 10:20:00 | 33.895 | 34.496 | 35.39 | 203813.58 | 12.5 | 50.02 | 0.999 | 98.33 | Connected to grid
Site A | Installer | Logger/50KTL-M0(SiteA) | 2025-01-13 10:25:00 | 34.662 | 35.265 | 38.26 | 203816.53 | 13.3 | 50.02 | 0.999 | 98.33 | Connected to grid
Site A | Installer | Logger/50KTL-M0(SiteA) | 2025-01-13 10:30:00 | 35.554 | 36.18 | 41.17 | 203819.49 | 13.9 | 50.02 | 0.999 | 98.33 | Connected to grid
Site A | Installer | Logger/50KTL-M0(SiteA) | 2025-01-13 10:35:00 | 36.172 | 36.808 | 44.17 | 203822.52 | 14.7 | 50.01 | 0.999 | 98.27 | Connected to grid
Site A | Installer | Logger/50KTL-M0(SiteA) | 2025-01-13 10:40:00 | 36.792 | 37.543 | 47.22 | 203825.62 | 15.3 | 50.04 | 0.999 | 98 | Connected to grid
Site A | Installer | Logger/50KTL-M0(SiteA) | 2025-01-13 10:45:00 | 37.465 | 38.219 | 50.28 | 203828.79 | 16.1 | 50.05 | 0.999 | 98 | Connected to grid
Site A | Installer | Logger/50KTL-M0(SiteA) | 2025-01-13 10:50:00 | 38.019 | 38.807 | 53.44 | 203831.95 | 16.9 | 50.05 | 0.999 | 97.96 | Connected to grid
Site A | Installer | Logger/50KTL-M0(SiteA) | 2025-01-13 10:55:00 | 38.77 | 39.573 | 56.65 | 203835.22 | 17.7 | 50.07 | 0.999 | 97.97 | Connected to grid
Site A | Installer | Logger/50KTL-M0(SiteA) | 2025-01-13 11:00:00 | 39.485 | 40.294 | 59.89 | 203838.57 | 18.5 | 50.05 | 0.999 | 97.97 | Connected to grid
Site A | Installer | Logger/50KTL-M0(SiteA) | 2025-01-13 11:05:00 | 39.969 | 40.802 | 63.21 | 203841.9 | 19.1 | 49.95 | 0.999 | 97.97 | Connected to grid
Site A | Installer | Logger/50KTL-M0(SiteA) | 2025-01-13 11:10:00 | 40.598 | 41.447 | 66.56 | 203845.31 | 19.9 | 50.01 | 0.999 | 97.97 | Connected to grid
Site A | Installer | Logger/50KTL-M0(SiteA) | 2025-01-13 11:15:00 | 41.218 | 42.081 | 69.97 | 203848.78 | 20.7 | 50.03 | 0.999 | 97.97 | Connected to grid
Site A | Installer | Logger/50KTL-M0(SiteA) | 2025-01-13 11:20:00 | 41.31 | 42.179 | 73.39 | 203852.28 | 21.3 | 50.04 | 0.999 | 97.97 | Connected to grid
Site A | Installer | Logger/50KTL-M0(SiteA) | 2025-01-13 11:25:00 | 41.988 | 42.876 | 76.88 | 203855.83 | 22.1 | 50.05 | 0.999 | 97.97 | Connected to grid
Site A | Installer | Logger/50KTL-M0(SiteA) | 2025-01-13 11:30:00 | 42.185 | 43.077 | 80.4 | 203859.43 | 22.7 | 50.02 | 0.999 | 97.97 | Connected to grid
Site A | Installer | Logger/50KTL-M0(SiteA) | 2025-01-13 11:35:00 | 42.55 | 43.449 | 83.91 | 203863.04 | 23.5 | 50 | 0.999 | 97.97 | Connected to grid
Site A | Installer | Logger/50KTL-M0(SiteA) | 2025-01-13 11:40:00 | 42.962 | 43.892 | 87.48 | 203866.65 | 24.5 | 50.02 | 0.999 | 97.87 | Connected to grid
Site A | Installer | Logger/50KTL-M0(SiteA) | 2025-01-13 11:45:00 | 41.994 | 42.878 | 91.04 | 203870.29 | 27.2 | 50.05 | 0.999 | 97.87 | Connected to grid
Site A | Installer | Logger/50KTL-M0(SiteA) | 2025-01-13 11:50:00 | 42.022 | 42.905 | 94.48 | 203873.82 | 28.2 | 50.01 | 0.999 | 97.87 | Connected to grid
Site A | Installer | Logger/50KTL-M0(SiteA) | 2025-01-13 11:55:00 | 43.593 | 44.538 | 98.07 | 203877.45 | 28.4 | 50.05 | 0.999 | 97.87 | Connected to grid
Site A | Installer | Logger/50KTL-M0(SiteA) | 2025-01-13 12:00:00 | 43.332 | 44.271 | 101.7 | 203881.16 | 30.2 | 50.01 | 0.999 | 97.87 | Connected to grid
Site A | Installer | Logger/50KTL-M0(SiteA) | 2025-01-13 12:05:00 | 43.122 | 44.064 | 105.33 | 203884.85 | 31.4 | 49.96 | 0.999 | 97.87 | Connected to grid
Site A | Installer | Logger/50KTL-M0(SiteA) | 2025-01-13 12:10:00 | 44.01 | 44.963 | 108.94 | 203888.54 | 32.2 | 50.01 | 0.999 | 97.87 | Connected to grid
Site A | Installer | Logger/50KTL-M0(SiteA) | 2025-01-13 12:15:00 | 44.26 | 45.214 | 112.63 | 203892.28 | 32.8 | 49.99 | 0.999 | 97.87 | Connected to grid
Site A | Installer | Logger/50KTL-M0(SiteA) | 2025-01-13 12:20:00 | 44.318 | 45.274 | 116.34 | 203896.06 | 33.6 | 50 | 0.999 | 97.87 | Connected to grid
Site A | Installer | Logger/50KTL-M0(SiteA) | 2025-01-13 12:25:00 | 46.097 | 47.105 | 120.1 | 203899.92 | 34.2 | 50.03 | 0.999 | 97.87 | Connected to grid
Site A | Installer | Logger/50KTL-M0(SiteA) | 2025-01-13 12:30:00 | 49.68 | 50.808 | 124.02 | 203903.91 | 34.8 | 50.03 | 0.999 | 97.87 | Connected to grid
Site A | Installer | Logger/50KTL-M0(SiteA) | 2025-01-13 12:35:00 | 35.877 | 36.613 | 127.36 | 203907.31 | 35.2 | 50.01 | 0.999 | 98.07 | Connected to grid
Site A | Installer | Logger/50KTL-M0(SiteA) | 2025-01-13 12:40:00 | 47.964 | 49.043 | 131.04 | 203911.13 | 34.8 | 50 | 0.999 | 97.86 | Connected to grid
Site A | Installer | Logger/50KTL-M0(SiteA) | 2025-01-13 12:45:00 | 29.824 | 30.408 | 134.53 | 203914.63 | 35.6 | 50 | 0.999 | 98.06 | Connected to grid
Site A | Installer | Logger/50KTL-M0(SiteA) | 2025-01-13 12:50:00 | 24.04 | 24.498 | 136.76 | 203916.89 | 34.8 | 50 | 0.999 | 98.06 | Connected to grid
Site A | Installer | Logger/50KTL-M0(SiteA) | 2025-01-13 12:55:00 | 21.58 | 21.989 | 138.62 | 203918.79 | 33.6 | 50.03 | 0.999 | 98.14 | Connected to grid
Site A | Installer | Logger/50KTL-M0(SiteA) | 2025-01-13 13:00:00 | 21.236 | 21.569 | 140.43 | 203920.63 | 32.8 | 49.98 | 0.999 | 98.45 | Connected to grid
Site A | Installer | Logger/50KTL-M0(SiteA) | 2025-01-13 13:05:00 | 20.085 | 20.399 | 142.11 | 203922.33 | 32 | 49.95 | 0.999 | 98.45 | Connected to grid
Site A | Installer | Logger/50KTL-M0(SiteA) | 2025-01-13 13:10:00 | 18.165 | 18.447 | 143.75 | 203924 | 31.4 | 50.01 | 0.999 | 98.45 | Connected to grid
Site A | Installer | Logger/50KTL-M0(SiteA) | 2025-01-13 13:15:00 | 16.872 | 17.133 | 145.18 | 203925.43 | 30.8 | 50.01 | 0.999 | 98.45 | Connected to grid
Site A | Installer | Logger/50KTL-M0(SiteA) | 2025-01-13 13:20:00 | 15.595 | 15.833 | 146.56 | 203926.82 | 30.2 | 49.98 | 0.999 | 98.45 | Connected to grid
Site A | Installer | Logger/50KTL-M0(SiteA) | 2025-01-13 13:25:00 | 13.688 | 13.899 | 147.77 | 203928.07 | 29.8 | 50 | 0.999 | 98.45 | Connected to grid
Site A | Installer | Logger/50KTL-M0(SiteA) | 2025-01-13 13:30:00 | 11.898 | 12.08 | 148.84 | 203929.15 | 29.2 | 50.01 | 0.999 | 98.45 | Connected to grid
Site A | Installer | Logger/50KTL-M0(SiteA) | 2025-01-13 13:35:00 | 10.995 | 11.163 | 149.79 | 203930.11 | 28.8 | 50.01 | 0.999 | 98.45 | Connected to grid
Site A | Installer | Logger/50KTL-M0(SiteA) | 2025-01-13 13:40:00 | 11.327 | 11.5 | 150.7 | 203931.02 | 28.4 | 50.02 | 0.999 | 98.45 | Connected to grid
Site A | Installer | Logger/50KTL-M0(SiteA) | 2025-01-13 13:45:00 | 12.422 | 12.613 | 151.73 | 203932.06 | 27.8 | 50 | 0.999 | 98.45 | Connected to grid
Site A | Installer | Logger/50KTL-M0(SiteA) | 2025-01-13 13:50:00 | 10.692 | 10.857 | 152.71 | 203933.06 | 27.4 | 50.03 | 0.999 | 98.45 | Connected to grid
Site A | Installer | Logger/50KTL-M0(SiteA) | 2025-01-13 13:55:00 | 10.175 | 10.33 | 153.57 | 203933.91 | 27 | 50.01 | 0.999 | 98.45 | Connected to grid
Site A | Installer | Logger/50KTL-M0(SiteA) | 2025-01-13 14:00:00 | 8.301 | 8.426 | 154.34 | 203934.69 | 26.6 | 50.02 | 0.999 | 98.45 | Connected to grid
Site A | Installer | Logger/50KTL-M0(SiteA) | 2025-01-13 14:05:00 | 8.543 | 8.671 | 155.02 | 203935.39 | 26.2 | 49.97 | 0.999 | 98.45 | Connected to grid
Site A | Installer | Logger/50KTL-M0(SiteA) | 2025-01-13 14:10:00 | 8.034 | 8.155 | 155.72 | 203936.1 | 25.8 | 49.99 | 0.999 | 98.45 | Connected to grid
Site A | Installer | Logger/50KTL-M0(SiteA) | 2025-01-13 14:15:00 | 7.803 | 7.924 | 156.38 | 203936.77 | 25.4 | 49.98 | 0.999 | 98.55 | Connected to grid
Site A | Installer | Logger/50KTL-M0(SiteA) | 2025-01-13 14:20:00 | 8.154 | 8.276 | 157.05 | 203937.45 | 25 | 50.02 | 0.999 | 98.55 | Connected to grid
Site A | Installer | Logger/50KTL-M0(SiteA) | 2025-01-13 14:25:00 | 7.198 | 7.32 | 157.69 | 203938.08 | 24.8 | 50.01 | 0.999 | 98.34 | Connected to grid
Site A | Installer | Logger/50KTL-M0(SiteA) | 2025-01-13 14:30:00 | 7.131 | 7.251 | 158.27 | 203938.68 | 24.4 | 49.97 | 0.999 | 98.34 | Connected to grid
Site A | Installer | Logger/50KTL-M0(SiteA) | 2025-01-13 14:35:00 | 7.052 | 7.17 | 158.87 | 203939.28 | 24.2 | 49.99 | 0.999 | 98.34 | Connected to grid
Site A | Installer | Logger/50KTL-M0(SiteA) | 2025-01-13 14:40:00 | 6.447 | 6.556 | 159.44 | 203939.84 | 23.8 | 50 | 0.999 | 98.37 | Connected to grid
Site A | Installer | Logger/50KTL-M0(SiteA) | 2025-01-13 14:45:00 | 5.783 | 5.919 | 159.95 | 203940.38 | 23.6 | 49.99 | 0.999 | 97.76 | Connected to grid
Site A | Installer | Logger/50KTL-M0(SiteA) | 2025-01-13 14:50:00 | 5.337 | 5.45 | 160.41 | 203940.83 | 23.2 | 49.99 | 0.999 | 97.76 | Connected to grid
Site A | Installer | Logger/50KTL-M0(SiteA) | 2025-01-13 14:55:00 | 4.698 | 4.81 | 160.83 | 203941.25 | 23 | 50.02 | 0.999 | 97.71 | Connected to grid
Site A | Installer | Logger/50KTL-M0(SiteA) | 2025-01-13 15:00:00 | 4.436 | 4.552 | 161.2 | 203941.66 | 22.8 | 50.02 | 0.999 | 97.44 | Connected to grid
Site A | Installer | Logger/50KTL-M0(SiteA) | 2025-01-13 15:05:00 | 4.057 | 4.161 | 161.56 | 203942.01 | 22.4 | 50.02 | 0.999 | 97.48 | Connected to grid
Site A | Installer | Logger/50KTL-M0(SiteA) | 2025-01-13 15:10:00 | 3.562 | 3.661 | 161.88 | 203942.31 | 22.2 | 49.99 | 0.999 | 97.32 | Connected to grid
Site A | Installer | Logger/50KTL-M0(SiteA) | 2025-01-13 15:15:00 | 3.462 | 3.561 | 162.17 | 203942.65 | 22 | 50.01 | 0.999 | 97.21 | Connected to grid
Site A | Installer | Logger/50KTL-M0(SiteA) | 2025-01-13 15:20:00 | 3.168 | 3.269 | 162.45 | 203942.91 | 21.8 | 50 | 0.999 | 96.96 | Connected to grid
Site A | Installer | Logger/50KTL-M0(SiteA) | 2025-01-13 15:25:00 | 2.908 | 3.001 | 162.7 | 203943.16 | 21.6 | 49.99 | 0.999 | 96.92 | Connected to grid
Site A | Installer | Logger/50KTL-M0(SiteA) | 2025-01-13 15:30:00 | 2.807 | 2.896 | 162.93 | 203943.42 | 21.4 | 49.99 | 0.999 | 96.93 | Connected to grid
Site A | Installer | Logger/50KTL-M0(SiteA) | 2025-01-13 15:35:00 | 2.627 | 2.712 | 163.16 | 203943.65 | 21.2 | 50 | 0.999 | 96.93 | Connected to grid
Site A | Installer | Logger/50KTL-M0(SiteA) | 2025-01-13 15:40:00 | 2.477 | 2.555 | 163.37 | 203943.86 | 21 | 49.97 | 0.999 | 96.62 | Connected to grid
Site A | Installer | Logger/50KTL-M0(SiteA) | 2025-01-13 15:45:00 | 2.293 | 2.383 | 163.57 | 203944.09 | 20.8 | 50.01 | 0.999 | 96.43 | Connected to grid
Site A | Installer | Logger/50KTL-M0(SiteA) | 2025-01-13 15:50:00 | 2.158 | 2.239 | 163.75 | 203944.26 | 20.6 | 49.98 | 0.999 | 96.43 | Connected to grid
Site A | Installer | Logger/50KTL-M0(SiteA) | 2025-01-13 15:55:00 | 1.965 | 2.048 | 163.93 | 203944.43 | 20.4 | 49.99 | 0.999 | 96.04 | Connected to grid
Site A | Installer | Logger/50KTL-M0(SiteA) | 2025-01-13 16:00:00 | 1.871 | 1.958 | 164.09 | 203944.63 | 20.2 | 50.02 | 0.999 | 96.09 | Connected to grid
Site A | Installer | Logger/50KTL-M0(SiteA) | 2025-01-13 16:05:00 | 1.688 | 1.755 | 164.23 | 203944.77 | 20 | 50.04 | 0.999 | 96.25 | Connected to grid
Site A | Installer | Logger/50KTL-M0(SiteA) | 2025-01-13 16:10:00 | 1.342 | 1.405 | 164.36 | 203944.9 | 19.8 | 49.98 | 0.999 | 95.69 | Connected to grid
Site A | Installer | Logger/50KTL-M0(SiteA) | 2025-01-13 16:15:00 | 1.118 | 1.171 | 164.46 | 203945 | 19.8 | 49.98 | 0.999 | 94.96 | Connected to grid
Site A | Installer | Logger/50KTL-M0(SiteA) | 2025-01-13 16:20:00 | 0.93 | 0.99 | 164.55 | 203945.08 | 19.6 | 49.97 | 0.999 | 93.9 | Connected to grid
Site A | Installer | Logger/50KTL-M0(SiteA) | 2025-01-13 16:25:00 | 0.85 | 0.902 | 164.62 | 203945.16 | 19.4 | 49.98 | 0.999 | 93.81 | Connected to grid
Site A | Installer | Logger/50KTL-M0(SiteA) | 2025-01-13 16:30:00 | 0.714 | 0.772 | 164.69 | 203945.21 | 19.2 | 49.97 | 0.999 | 92.23 | Connected to grid
Site A | Installer | Logger/50KTL-M0(SiteA) | 2025-01-13 16:35:00 | 0.636 | 0.689 | 164.74 | 203945.29 | 19 | 50.01 | 0.999 | 92.27 | Connected to grid
Site A | Installer | Logger/50KTL-M0(SiteA) | 2025-01-13 16:40:00 | 0.517 | 0.584 | 164.79 | 203945.33 | 19 | 49.98 | 0.999 | 89.55 | Connected to grid
Site A | Installer | Logger/50KTL-M0(SiteA) | 2025-01-13 16:45:00 | 0.402 | 0.471 | 164.83 | 203945.37 | 18.8 | 49.99 | 0.999 | 86.65 | Connected to grid
Site A | Installer | Logger/50KTL-M0(SiteA) | 2025-01-13 16:50:00 | 0.305 | 0.368 | 164.86 | 203945.41 | 18.8 | 49.98 | 0.999 | 83 | Connected to grid
Site A | Installer | Logger/50KTL-M0(SiteA) | 2025-01-13 16:55:00 | 0.207 | 0.258 | 164.88 | 203945.44 | 18.4 | 49.99 | 0.999 | 80.19 | Connected to grid
Site A | Installer | Logger/50KTL-M0(SiteA) | 2025-01-13 17:00:00 | 0.144 | 0.189 | 164.89 | 203945.47 | 18.4 | 50.04 | 0.999 | 81.31 | Connected to grid
Site A | Installer | Logger/50KTL-M0(SiteA) | 2025-01-13 17:05:00 | 0.09 | 0.117 | 164.9 | 203945.47 | 18.2 | 50.06 | 0.999 | 79.09 | Connected to grid
Site A | Installer | Logger/50KTL-M0(SiteA) | 2025-01-13 17:10:00 | 0 | 0 | 164.91 | 203945.47 | 18 | 49.98 | 0 | 0 | Standby: detecting sunlight
Site A | Installer | Logger/50KTL-M0(SiteA) | 2025-01-13 17:15:00 | 0 | 0 | 164.91 | 203945.47 | 18 | 49.99 | 0 | 0 | Standby: detecting sunlight
Site A | Installer | Logger/50KTL-M0(SiteA) | 2025-01-13 17:20:00 | 0 | 0 | 164.91 | 203945.47 | 17.8 | 49.97 | 0 | 0 | Standby: detecting sunlight
Site A | Installer | Logger/50KTL-M0(SiteA) | 2025-01-13 17:25:00 | 0 | 0 | 164.91 | 203945.47 | 17.6 | 49.96 | 0 | 0 | Standby: initializing
Site A | Installer | Logger/50KTL-M0(SiteA) | 2025-01-13 17:30:00 | 0 | 0 | 164.91 | 203945.47 | 17.6 | 49.96 | 0 | 0 | Standby: initializing
Site A | Installer | Logger/50KTL-M0(SiteA) | 2025-01-13 17:35:00 | 0 | 0 | 164.91 | 203945.47 | 0 | 0 | 0 | 0 | Standby: no sunlight
Site A | Installer | Logger/50KTL-M0(SiteA) | 2025-01-14 00:00:00 | 0 | 0 | 0 | 203945.47 | 9.1 | 0 | 0 | 0 | Standby: no sunlight
Site A | Installer | Logger/50KTL-M0(SiteA) | 2025-01-14 07:50:00 | 0 | 0 | 0 | 203945.47 | 7.5 | 0 | 0 | 0 | Standby: initializing
Site A | Installer | Logger/50KTL-M0(SiteA) | 2025-01-14 07:55:00 | 0 | 0 | 0 | 203945.47 | 7.5 | 49.99 | 0 | 0 | Standby: detecting sunlight
Site A | Installer | Logger/50KTL-M0(SiteA) | 2025-01-14 08:00:00 | 0 | 0 | 0 | 203945.47 | 7.5 | 50.06 | 0 | 0 | Standby: detecting sunlight
Site A | Installer | Logger/50KTL-M0(SiteA) | 2025-01-14 08:05:00 | 0 | 0 | 0 | 203945.47 | 7.3 | 50.03 | 0 | 0 | Standby: detecting sunlight
Site A | Installer | Logger/50KTL-M0(SiteA) | 2025-01-14 08:10:00 | 0.051 | 0.062 | 0 | 203945.47 | 7.3 | 49.97 | 1 | 82.97 | Connected to grid
Site A | Installer | Logger/50KTL-M0(SiteA) | 2025-01-14 08:15:00 | 0.138 | 0.173 | 0.01 | 203945.52 | 7.3 | 50.03 | 0.999 | 76.48 | Connected to grid
Site A | Installer | Logger/50KTL-M0(SiteA) | 2025-01-14 08:20:00 | 0.217 | 0.274 | 0.02 | 203945.53 | 7.5 | 50.01 | 0.999 | 79.27 | Connected to grid
Site A | Installer | Logger/50KTL-M0(SiteA) | 2025-01-14 08:25:00 | 0.309 | 0.38 | 0.05 | 203945.55 | 7.5 | 49.99 | 0.999 | 81.02 | Connected to grid
Site A | Installer | Logger/50KTL-M0(SiteA) | 2025-01-14 08:30:00 | 0.464 | 0.541 | 0.08 | 203945.6 | 7.5 | 49.97 | 0.999 | 85.81 | Connected to grid
Site A | Installer | Logger/50KTL-M0(SiteA) | 2025-01-14 08:35:00 | 0.531 | 0.609 | 0.12 | 203945.66 | 7.7 | 50 | 0.999 | 87.1 | Connected to grid
Site A | Installer | Logger/50KTL-M0(SiteA) | 2025-01-14 08:40:00 | 0.65 | 0.715 | 0.17 | 203945.7 | 7.9 | 49.98 | 0.999 | 91.73 | Connected to grid
Site A | Installer | Logger/50KTL-M0(SiteA) | 2025-01-14 08:45:00 | 0.765 | 0.832 | 0.23 | 203945.77 | 7.9 | 50 | 0.999 | 91.9 | Connected to grid
Site A | Installer | Logger/50KTL-M0(SiteA) | 2025-01-14 08:50:00 | 0.881 | 0.951 | 0.3 | 203945.85 | 8.1 | 50 | 0.999 | 92.69 | Connected to grid
Site A | Installer | Logger/50KTL-M0(SiteA) | 2025-01-14 08:55:00 | 0.997 | 1.083 | 0.38 | 203945.96 | 8.3 | 49.98 | 0.999 | 92.08 | Connected to grid
Site A | Installer | Logger/50KTL-M0(SiteA) | 2025-01-14 09:00:00 | 1.058 | 1.124 | 0.46 | 203946.05 | 8.5 | 50.01 | 0.999 | 93.99 | Connected to grid
Site A | Installer | Logger/50KTL-M0(SiteA) | 2025-01-14 09:05:00 | 1.205 | 1.288 | 0.55 | 203946.14 | 8.7 | 50.03 | 0.999 | 93.56 | Connected to grid
Site A | Installer | Logger/50KTL-M0(SiteA) | 2025-01-14 09:10:00 | 1.387 | 1.47 | 0.66 | 203946.27 | 8.9 | 50 | 0.999 | 94.37 | Connected to grid
Site A | Installer | Logger/50KTL-M0(SiteA) | 2025-01-14 09:15:00 | 1.617 | 1.704 | 0.79 | 203946.4 | 9.1 | 50.01 | 0.999 | 94.95 | Connected to grid
Site A | Installer | Logger/50KTL-M0(SiteA) | 2025-01-14 09:20:00 | 1.833 | 1.915 | 0.93 | 203946.56 | 9.3 | 49.99 | 0.999 | 95.39 | Connected to grid
Site A | Installer | Logger/50KTL-M0(SiteA) | 2025-01-14 09:25:00 | 2.326 | 2.417 | 1.1 | 203946.74 | 9.5 | 50.02 | 0.999 | 96.03 | Connected to grid
Site A | Installer | Logger/50KTL-M0(SiteA) | 2025-01-14 09:30:00 | 2.56 | 2.654 | 1.31 | 203946.94 | 9.5 | 50.01 | 0.999 | 96.38 | Connected to grid
Site A | Installer | Logger/50KTL-M0(SiteA) | 2025-01-14 09:35:00 | 2.564 | 2.66 | 1.52 | 203947.18 | 9.7 | 50.03 | 0.999 | 96.76 | Connected to grid
Site A | Installer | Logger/50KTL-M0(SiteA) | 2025-01-14 09:40:00 | 2.768 | 2.857 | 1.75 | 203947.4 | 9.9 | 50.01 | 0.999 | 96.89 | Connected to grid
Site A | Installer | Logger/50KTL-M0(SiteA) | 2025-01-14 09:45:00 | 2.872 | 2.974 | 1.98 | 203947.65 | 10.1 | 50.02 | 0.999 | 96.42 | Connected to grid
Site A | Installer | Logger/50KTL-M0(SiteA) | 2025-01-14 09:50:00 | 3.086 | 3.176 | 2.23 | 203947.92 | 10.3 | 50.02 | 0.999 | 97.2 | Connected to grid
Site A | Installer | Logger/50KTL-M0(SiteA) | 2025-01-14 09:55:00 | 3.625 | 3.72 | 2.51 | 203948.18 | 10.3 | 50.01 | 0.999 | 97.45 | Connected to grid
Site A | Installer | Logger/50KTL-M0(SiteA) | 2025-01-14 10:00:00 | 3.728 | 3.816 | 2.82 | 203948.51 | 10.5 | 49.99 | 0.999 | 97.47 | Connected to grid
Site A | Installer | Logger/50KTL-M0(SiteA) | 2025-01-14 10:05:00 | 4.228 | 4.329 | 3.15 | 203948.85 | 10.7 | 49.98 | 0.999 | 97.65 | Connected to grid
Site A | Installer | Logger/50KTL-M0(SiteA) | 2025-01-14 10:10:00 | 4.51 | 4.615 | 3.51 | 203949.23 | 10.9 | 50.03 | 0.999 | 97.93 | Connected to grid
Site A | Installer | Logger/50KTL-M0(SiteA) | 2025-01-14 10:15:00 | 5.167 | 5.272 | 3.92 | 203949.64 | 11.1 | 50.01 | 0.999 | 98.06 | Connected to grid
Site A | Installer | Logger/50KTL-M0(SiteA) | 2025-01-14 10:20:00 | 5.145 | 5.249 | 4.35 | 203950.08 | 11.1 | 50.02 | 0.999 | 98.06 | Connected to grid
Site A | Installer | Logger/50KTL-M0(SiteA) | 2025-01-14 10:25:00 | 5.331 | 5.441 | 4.79 | 203950.54 | 11.3 | 50.03 | 0.999 | 98.06 | Connected to grid
Site A | Installer | Logger/50KTL-M0(SiteA) | 2025-01-14 10:30:00 | 5.284 | 5.401 | 5.23 | 203950.98 | 11.5 | 50.03 | 0.999 | 98.06 | Connected to grid
Site A | Installer | Logger/50KTL-M0(SiteA) | 2025-01-14 10:35:00 | 5.109 | 5.213 | 5.67 | 203951.42 | 11.5 | 50.02 | 0.999 | 98.06 | Connected to grid
Site A | Installer | Logger/50KTL-M0(SiteA) | 2025-01-14 10:40:00 | 5.132 | 5.237 | 6.08 | 203951.87 | 11.7 | 50.04 | 0.999 | 98.06 | Connected to grid
Site A | Installer | Logger/50KTL-M0(SiteA) | 2025-01-14 10:45:00 | 5.67 | 5.774 | 6.54 | 203952.32 | 11.9 | 50.04 | 0.999 | 98.06 | Connected to grid
Site A | Installer | Logger/50KTL-M0(SiteA) | 2025-01-14 10:50:00 | 5.993 | 6.112 | 7.02 | 203952.83 | 11.9 | 50.02 | 0.999 | 98.06 | Connected to grid
Site A | Installer | Logger/50KTL-M0(SiteA) | 2025-01-14 10:55:00 | 6.794 | 6.932 | 7.55 | 203953.36 | 12.1 | 50.07 | 0.999 | 98.16 | Connected to grid
Site A | Installer | Logger/50KTL-M0(SiteA) | 2025-01-14 11:00:00 | 7.969 | 8.102 | 8.16 | 203953.99 | 12.3 | 50 | 0.999 | 98.35 | Connected to grid
Site A | Installer | Logger/50KTL-M0(SiteA) | 2025-01-14 11:05:00 | 9.621 | 9.786 | 8.9 | 203954.74 | 12.5 | 49.98 | 0.999 | 98.35 | Connected to grid
Site A | Installer | Logger/50KTL-M0(SiteA) | 2025-01-14 11:10:00 | 9.074 | 9.227 | 9.7 | 203955.54 | 12.5 | 50.02 | 0.999 | 98.35 | Connected to grid
Site A | Installer | Logger/50KTL-M0(SiteA) | 2025-01-14 11:15:00 | 9.076 | 9.229 | 10.43 | 203956.31 | 12.7 | 50.03 | 0.999 | 98.35 | Connected to grid
Site A | Installer | Logger/50KTL-M0(SiteA) | 2025-01-14 11:20:00 | 9.888 | 10.053 | 11.22 | 203957.11 | 12.9 | 49.99 | 0.999 | 98.35 | Connected to grid
Site A | Installer | Logger/50KTL-M0(SiteA) | 2025-01-14 11:25:00 | 9.696 | 9.859 | 12.06 | 203957.96 | 13.1 | 50.02 | 0.999 | 98.35 | Connected to grid
Site A | Installer | Logger/50KTL-M0(SiteA) | 2025-01-14 11:30:00 | 9.737 | 9.904 | 12.84 | 203958.79 | 13.3 | 50.02 | 0.999 | 98.35 | Connected to grid
Site A | Installer | Logger/50KTL-M0(SiteA) | 2025-01-14 11:35:00 | 11.204 | 11.391 | 13.69 | 203959.63 | 13.3 | 50.03 | 0.999 | 98.35 | Connected to grid
Site A | Installer | Logger/50KTL-M0(SiteA) | 2025-01-14 11:40:00 | 12.521 | 12.727 | 14.71 | 203960.68 | 13.5 | 50.03 | 0.999 | 98.35 | Connected to grid
Site A | Installer | Logger/50KTL-M0(SiteA) | 2025-01-14 11:45:00 | 12.84 | 13.05 | 15.78 | 203961.78 | 13.7 | 50.03 | 0.999 | 98.35 | Connected to grid
Site A | Installer | Logger/50KTL-M0(SiteA) | 2025-01-14 11:50:00 | 12.769 | 12.978 | 16.85 | 203962.86 | 13.9 | 50 | 0.999 | 98.35 | Connected to grid
Site A | Installer | Logger/50KTL-M0(SiteA) | 2025-01-14 11:55:00 | 12.171 | 12.372 | 17.87 | 203963.9 | 14.1 | 50.03 | 0.999 | 98.35 | Connected to grid
Site A | Installer | Logger/50KTL-M0(SiteA) | 2025-01-14 12:00:00 | 11.242 | 11.429 | 18.87 | 203964.93 | 14.3 | 49.98 | 0.999 | 98.35 | Connected to grid
Site A | Installer | Logger/50KTL-M0(SiteA) | 2025-01-14 12:05:00 | 11.834 | 12.03 | 19.82 | 203965.9 | 14.5 | 49.95 | 0.999 | 98.35 | Connected to grid
Site A | Installer | Logger/50KTL-M0(SiteA) | 2025-01-14 12:10:00 | 12.786 | 12.996 | 20.83 | 203966.92 | 14.7 | 50.02 | 0.999 | 98.35 | Connected to grid
Site A | Installer | Logger/50KTL-M0(SiteA) | 2025-01-14 12:15:00 | 13.807 | 14.034 | 22.04 | 203968.17 | 15.3 | 50.04 | 0.999 | 98.35 | Connected to grid
Site A | Installer | Logger/50KTL-M0(SiteA) | 2025-01-14 12:20:00 | 12.636 | 12.845 | 23.09 | 203969.23 | 16.1 | 50.01 | 0.999 | 98.35 | Connected to grid
Site A | Installer | Logger/50KTL-M0(SiteA) | 2025-01-14 12:25:00 | 12.266 | 12.47 | 24.14 | 203970.29 | 16.5 | 50.03 | 0.999 | 98.35 | Connected to grid
Site A | Installer | Logger/50KTL-M0(SiteA) | 2025-01-14 12:30:00 | 12.055 | 12.256 | 25.16 | 203971.35 | 16.7 | 50.04 | 0.999 | 98.35 | Connected to grid
Site A | Installer | Logger/50KTL-M0(SiteA) | 2025-01-14 12:35:00 | 10.379 | 10.553 | 26.09 | 203972.3 | 16.9 | 50.01 | 0.999 | 98.35 | Connected to grid
Site A | Installer | Logger/50KTL-M0(SiteA) | 2025-01-14 12:40:00 | 10.202 | 10.382 | 26.94 | 203973.18 | 17.1 | 50.03 | 0.999 | 98.35 | Connected to grid
Site A | Installer | Logger/50KTL-M0(SiteA) | 2025-01-14 12:45:00 | 10.252 | 10.433 | 27.8 | 203974.06 | 17.3 | 50.04 | 0.999 | 98.35 | Connected to grid
Site A | Installer | Logger/50KTL-M0(SiteA) | 2025-01-14 12:50:00 | 11.297 | 11.487 | 28.68 | 203974.96 | 17.3 | 50.01 | 0.999 | 98.35 | Connected to grid
Site A | Installer | Logger/50KTL-M0(SiteA) | 2025-01-14 12:55:00 | 14.103 | 14.337 | 29.74 | 203976.04 | 17.3 | 50.04 | 0.999 | 98.35 | Connected to grid
Site A | Installer | Logger/50KTL-M0(SiteA) | 2025-01-14 13:00:00 | 14.59 | 14.832 | 30.95 | 203977.28 | 17.5 | 50.02 | 0.999 | 98.35 | Connected to grid
Site A | Installer | Logger/50KTL-M0(SiteA) | 2025-01-14 13:05:00 | 18.896 | 19.205 | 32.3 | 203978.64 | 17.7 | 49.97 | 0.999 | 98.35 | Connected to grid
Site A | Installer | Logger/50KTL-M0(SiteA) | 2025-01-14 13:10:00 | 26.122 | 26.557 | 34.22 | 203980.62 | 18.1 | 50 | 0.999 | 98.31 | Connected to grid
Site A | Installer | Logger/50KTL-M0(SiteA) | 2025-01-14 13:15:00 | 23.743 | 24.139 | 36.78 | 203983.23 | 18.7 | 50.03 | 0.999 | 98.32 | Connected to grid
Site A | Installer | Logger/50KTL-M0(SiteA) | 2025-01-14 13:20:00 | 16.816 | 17.089 | 38.43 | 203984.9 | 19.5 | 50 | 0.999 | 98.32 | Connected to grid
Site A | Installer | Logger/50KTL-M0(SiteA) | 2025-01-14 13:25:00 | 13.685 | 13.911 | 39.65 | 203986.16 | 19.9 | 50.03 | 0.999 | 98.32 | Connected to grid
Site A | Installer | Logger/50KTL-M0(SiteA) | 2025-01-14 13:30:00 | 13.951 | 14.18 | 40.8 | 203987.33 | 20.1 | 50.02 | 0.999 | 98.32 | Connected to grid
Site A | Installer | Logger/50KTL-M0(SiteA) | 2025-01-14 13:35:00 | 15.907 | 16.167 | 42.03 | 203988.57 | 20.3 | 50.01 | 0.999 | 98.32 | Connected to grid
Site A | Installer | Logger/50KTL-M0(SiteA) | 2025-01-14 13:40:00 | 16.879 | 17.155 | 43.4 | 203990 | 20.3 | 49.98 | 0.999 | 98.41 | Connected to grid
Site A | Installer | Logger/50KTL-M0(SiteA) | 2025-01-14 13:45:00 | 20.597 | 20.934 | 44.94 | 203991.58 | 20.5 | 50.01 | 0.999 | 98.41 | Connected to grid
Site A | Installer | Logger/50KTL-M0(SiteA) | 2025-01-14 13:50:00 | 18.906 | 19.215 | 46.61 | 203993.25 | 20.5 | 50.03 | 0.999 | 98.41 | Connected to grid
Site A | Installer | Logger/50KTL-M0(SiteA) | 2025-01-14 13:55:00 | 18.516 | 18.817 | 48.13 | 203994.82 | 20.7 | 50.05 | 0.999 | 98.41 | Connected to grid
Site A | Installer | Logger/50KTL-M0(SiteA) | 2025-01-14 14:00:00 | 21.778 | 22.137 | 49.89 | 203996.6 | 21.1 | 50.02 | 0.999 | 98.41 | Connected to grid
Site A | Installer | Logger/50KTL-M0(SiteA) | 2025-01-14 14:05:00 | 21.516 | 21.868 | 51.79 | 203998.54 | 21.3 | 50 | 0.999 | 98.41 | Connected to grid
Site A | Installer | Logger/50KTL-M0(SiteA) | 2025-01-14 14:10:00 | 20.059 | 20.38 | 53.66 | 204000.45 | 21.7 | 50.06 | 0.999 | 98.41 | Connected to grid
Site A | Installer | Logger/50KTL-M0(SiteA) | 2025-01-14 14:15:00 | 21.171 | 21.518 | 55.35 | 204002.18 | 21.9 | 50.02 | 0.999 | 98.41 | Connected to grid
Site A | Installer | Logger/50KTL-M0(SiteA) | 2025-01-14 14:20:00 | 19.32 | 19.634 | 57.23 | 204004.1 | 22.3 | 50.01 | 0.999 | 98.41 | Connected to grid
Site A | Installer | Logger/50KTL-M0(SiteA) | 2025-01-14 14:25:00 | 35.806 | 36.437 | 59.33 | 204006.28 | 22.5 | 49.99 | 0.999 | 98.22 | Connected to grid
Site A | Installer | Logger/50KTL-M0(SiteA) | 2025-01-14 14:30:00 | 20.557 | 20.898 | 62.52 | 204009.47 | 23.1 | 50.02 | 0.999 | 98.44 | Connected to grid
Site A | Installer | Logger/50KTL-M0(SiteA) | 2025-01-14 14:35:00 | 18.329 | 18.627 | 64.04 | 204011.04 | 23.9 | 49.95 | 0.999 | 98.44 | Connected to grid
Site A | Installer | Logger/50KTL-M0(SiteA) | 2025-01-14 14:40:00 | 26.646 | 27.091 | 66.27 | 204013.35 | 24.1 | 50.01 | 0.999 | 98.32 | Connected to grid
Site A | Installer | Logger/50KTL-M0(SiteA) | 2025-01-14 14:45:00 | 41.308 | 42.07 | 68.95 | 204016.05 | 24.5 | 50 | 0.999 | 98.2 | Connected to grid
Site A | Installer | Logger/50KTL-M0(SiteA) | 2025-01-14 14:50:00 | 37.347 | 38.016 | 71.84 | 204019.02 | 25.1 | 50.04 | 0.999 | 98.3 | Connected to grid
Site A | Installer | Logger/50KTL-M0(SiteA) | 2025-01-14 14:55:00 | 36.61 | 37.266 | 75.03 | 204022.27 | 25.9 | 50.03 | 0.999 | 98.2 | Connected to grid
Site A | Installer | Logger/50KTL-M0(SiteA) | 2025-01-14 15:00:00 | 33.073 | 33.659 | 77.88 | 204025.18 | 26.7 | 50.03 | 0.999 | 98.26 | Connected to grid
Site A | Installer | Logger/50KTL-M0(SiteA) | 2025-01-14 15:05:00 | 31.463 | 32.008 | 80.59 | 204027.95 | 27.5 | 50.02 | 0.999 | 98.26 | Connected to grid
Site A | Installer | Logger/50KTL-M0(SiteA) | 2025-01-14 15:10:00 | 30.286 | 30.81 | 83.18 | 204030.57 | 27.9 | 50.02 | 0.999 | 98.26 | Connected to grid
Site A | Installer | Logger/50KTL-M0(SiteA) | 2025-01-14 15:15:00 | 28.017 | 28.499 | 85.59 | 204033.05 | 28.3 | 50.02 | 0.999 | 98.26 | Connected to grid
Site A | Installer | Logger/50KTL-M0(SiteA) | 2025-01-14 15:20:00 | 26.071 | 26.506 | 87.85 | 204035.34 | 28.5 | 49.98 | 0.999 | 98.36 | Connected to grid
Site A | Installer | Logger/50KTL-M0(SiteA) | 2025-01-14 15:25:00 | 24.915 | 25.328 | 89.97 | 204037.54 | 28.5 | 50.01 | 0.999 | 98.36 | Connected to grid
Site A | Installer | Logger/50KTL-M0(SiteA) | 2025-01-14 15:30:00 | 23.808 | 24.205 | 92.01 | 204039.6 | 28.5 | 50 | 0.999 | 98.36 | Connected to grid
Site A | Installer | Logger/50KTL-M0(SiteA) | 2025-01-14 15:35:00 | 22.219 | 22.585 | 93.93 | 204041.55 | 28.5 | 49.99 | 0.999 | 98.36 | Connected to grid
Site A | Installer | Logger/50KTL-M0(SiteA) | 2025-01-14 15:40:00 | 20.93 | 21.279 | 95.72 | 204043.41 | 28.3 | 50.02 | 0.999 | 98.36 | Connected to grid
Site A | Installer | Logger/50KTL-M0(SiteA) | 2025-01-14 15:45:00 | 19.182 | 19.514 | 97.4 | 204045.1 | 28.1 | 50 | 0.999 | 98.36 | Connected to grid
Site A | Installer | Logger/50KTL-M0(SiteA) | 2025-01-14 15:50:00 | 17.204 | 17.501 | 98.93 | 204046.66 | 27.9 | 50.01 | 0.999 | 98.36 | Connected to grid
Site A | Installer | Logger/50KTL-M0(SiteA) | 2025-01-14 15:55:00 | 15.634 | 15.9 | 100.3 | 204048.06 | 27.7 | 50.01 | 0.999 | 98.36 | Connected to grid
Site A | Installer | Logger/50KTL-M0(SiteA) | 2025-01-14 16:00:00 | 14.403 | 14.649 | 101.54 | 204049.35 | 27.3 | 50.02 | 0.999 | 98.36 | Connected to grid
Site A | Installer | Logger/50KTL-M0(SiteA) | 2025-01-14 16:05:00 | 13.074 | 13.299 | 102.69 | 204050.51 | 27.1 | 50.05 | 0.999 | 98.36 | Connected to grid
Site A | Installer | Logger/50KTL-M0(SiteA) | 2025-01-14 16:10:00 | 11.866 | 12.074 | 103.73 | 204051.59 | 26.7 | 50.01 | 0.999 | 98.36 | Connected to grid
Site A | Installer | Logger/50KTL-M0(SiteA) | 2025-01-14 16:15:00 | 10.274 | 10.454 | 104.65 | 204052.51 | 26.3 | 49.99 | 0.999 | 98.26 | Connected to grid
Site A | Installer | Logger/50KTL-M0(SiteA) | 2025-01-14 16:20:00 | 8.218 | 8.358 | 105.43 | 204053.31 | 25.7 | 50 | 0.999 | 98.26 | Connected to grid
Site A | Installer | Logger/50KTL-M0(SiteA) | 2025-01-14 16:25:00 | 6.298 | 6.437 | 106.03 | 204053.92 | 25.3 | 49.99 | 0.999 | 97.96 | Connected to grid
Site A | Installer | Logger/50KTL-M0(SiteA) | 2025-01-14 16:30:00 | 4.448 | 4.547 | 106.48 | 204054.41 | 24.7 | 49.98 | 0.999 | 97.86 | Connected to grid
Site A | Installer | Logger/50KTL-M0(SiteA) | 2025-01-14 16:35:00 | 2.539 | 2.631 | 106.76 | 204054.67 | 24.1 | 50.02 | 0.999 | 96.53 | Connected to grid
Site A | Installer | Logger/50KTL-M0(SiteA) | 2025-01-14 16:40:00 | 1.613 | 1.684 | 106.93 | 204054.88 | 23.7 | 49.99 | 0.999 | 95.82 | Connected to grid
Site A | Installer | Logger/50KTL-M0(SiteA) | 2025-01-14 16:45:00 | 1.241 | 1.311 | 107.04 | 204055 | 23.1 | 49.99 | 0.999 | 94.67 | Connected to grid
Site A | Installer | Logger/50KTL-M0(SiteA) | 2025-01-14 16:50:00 | 0.992 | 1.075 | 107.14 | 204055.1 | 22.5 | 50 | 0.999 | 92.28 | Connected to grid
Site A | Installer | Logger/50KTL-M0(SiteA) | 2025-01-14 16:55:00 | 0.757 | 0.842 | 107.21 | 204055.19 | 21.9 | 49.99 | 0.999 | 89.69 | Connected to grid
Site A | Installer | Logger/50KTL-M0(SiteA) | 2025-01-14 17:00:00 | 0.511 | 0.588 | 107.26 | 204055.24 | 21.5 | 50.07 | 0.999 | 86.92 | Connected to grid
Site A | Installer | Logger/50KTL-M0(SiteA) | 2025-01-14 17:05:00 | 0.308 | 0.387 | 107.3 | 204055.3 | 20.9 | 50.05 | 0.999 | 82.07 | Connected to grid
Site A | Installer | Logger/50KTL-M0(SiteA) | 2025-01-14 17:10:00 | 0.154 | 0.198 | 107.32 | 204055.33 | 20.5 | 49.97 | 0.999 | 74.74 | Connected to grid
Site A | Installer | Logger/50KTL-M0(SiteA) | 2025-01-14 17:15:00 | 0.024 | 0.032 | 107.32 | 204055.36 | 19.9 | 50.01 | 0.981 | 75.07 | Connected to grid
Site A | Installer | Logger/50KTL-M0(SiteA) | 2025-01-14 17:20:00 | 0 | 0 | 107.33 | 204055.38 | 19.5 | 50.01 | 0 | 0 | Connected to grid
Site A | Installer | Logger/50KTL-M0(SiteA) | 2025-01-14 17:25:00 | 0 | 0 | 107.33 | 204055.4 | 19.1 | 49.99 | 0 | 0 | Connected to grid
Site A | Installer | Logger/50KTL-M0(SiteA) | 2025-01-14 17:30:00 | 0 | 0 | 107.33 | 204055.4 | 19.5 | 50.03 | 0 | 0 | Standby: detecting sunlight
Site A | Installer | Logger/50KTL-M0(SiteA) | 2025-01-14 17:35:00 | 0 | 0 | 107.33 | 204055.4 | 19.3 | 49.99 | 0 | 0 | Standby: detecting sunlight
Site A | Installer | Logger/50KTL-M0(SiteA) | 2025-01-14 17:40:00 | 0 | 0 | 107.33 | 204055.4 | 19.1 | 49.99 | 0 | 0 | Standby: initializing
Site A | Installer | Logger/50KTL-M0(SiteA) | 2025-01-14 17:45:00 | 0 | 0 | 107.33 | 204055.4 | 18.7 | 49.99 | 0 | 0 | Standby: initializing
Site A | Installer | Logger/50KTL-M0(SiteA) | 2025-01-14 17:50:00 | 0 | 0 | 107.33 | 204055.4 | 18.3 | 0 | 0 | 0 | Standby: no sunlight
Site A | Installer | Logger/50KTL-M0(SiteA) | 2025-01-15 00:00:00 | 0 | 0 | 0 | 204055.4 | 5.9 | 0 | 0 | 0 | Standby: no sunlight
Site A | Installer | Logger/50KTL-M0(SiteA) | 2025-01-15 07:40:00 | 0 | 0 | 0 | 204055.4 | 1.1 | 0 | 0 | 0 | Standby: initializing
Site A | Installer | Logger/50KTL-M0(SiteA) | 2025-01-15 07:45:00 | 0 | 0 | 0 | 204055.4 | 0.9 | 49.98 | 0 | 0 | Standby: detecting sunlight
Site A | Installer | Logger/50KTL-M0(SiteA) | 2025-01-15 07:50:00 | 0 | 0 | 0 | 204055.4 | 0.9 | 49.98 | 0 | 0 | Standby: detecting sunlight
Site A | Installer | Logger/50KTL-M0(SiteA) | 2025-01-15 07:55:00 | 0.085 | 0.098 | 0 | 204055.4 | 0.7 | 49.98 | 0.998 | 78.73 | Connected to grid
Site A | Installer | Logger/50KTL-M0(SiteA) | 2025-01-15 08:00:00 | 0.255 | 0.328 | 0.01 | 204055.43 | 0.7 | 50.06 | 1 | 77.87 | Connected to grid
Site A | Installer | Logger/50KTL-M0(SiteA) | 2025-01-15 08:05:00 | 0.26 | 0.319 | 0.03 | 204055.44 | 0.7 | 50 | 1 | 79.6 | Connected to grid
Site A | Installer | Logger/50KTL-M0(SiteA) | 2025-01-15 08:10:00 | 0.37 | 0.429 | 0.05 | 204055.46 | 0.7 | 49.97 | 1 | 86.1 | Connected to grid
Site A | Installer | Logger/50KTL-M0(SiteA) | 2025-01-15 08:15:00 | 0.651 | 0.719 | 0.1 | 204055.52 | 0.7 | 49.97 | 1 | 90.61 | Connected to grid
Site A | Installer | Logger/50KTL-M0(SiteA) | 2025-01-15 08:20:00 | 1.163 | 1.217 | 0.17 | 204055.62 | 0.3 | 49.97 | 1 | 95.37 | Connected to grid
Site A | Installer | Logger/50KTL-M0(SiteA) | 2025-01-15 08:25:00 | 1.9 | 1.975 | 0.3 | 204055.73 | 0.3 | 49.99 | 1 | 96.27 | Connected to grid
Site A | Installer | Logger/50KTL-M0(SiteA) | 2025-01-15 08:30:00 | 2.743 | 2.827 | 0.49 | 204055.93 | 0.3 | 49.98 | 1 | 97 | Connected to grid
Site A | Installer | Logger/50KTL-M0(SiteA) | 2025-01-15 08:35:00 | 3.877 | 3.968 | 0.76 | 204056.21 | 0.7 | 49.96 | 1 | 97.71 | Connected to grid
Site A | Installer | Logger/50KTL-M0(SiteA) | 2025-01-15 08:40:00 | 5.099 | 5.198 | 1.14 | 204056.6 | 1.5 | 49.98 | 1 | 98.09 | Connected to grid
Site A | Installer | Logger/50KTL-M0(SiteA) | 2025-01-15 08:45:00 | 6.106 | 6.224 | 1.61 | 204057.08 | 1.9 | 49.98 | 1 | 98.09 | Connected to grid
Site A | Installer | Logger/50KTL-M0(SiteA) | 2025-01-15 08:50:00 | 7.545 | 7.686 | 2.17 | 204057.64 | 2.3 | 49.99 | 1 | 98.19 | Connected to grid
Site A | Installer | Logger/50KTL-M0(SiteA) | 2025-01-15 08:55:00 | 8.722 | 8.867 | 2.84 | 204058.35 | 2.5 | 49.97 | 1 | 98.34 | Connected to grid
Site A | Installer | Logger/50KTL-M0(SiteA) | 2025-01-15 09:00:00 | 9.746 | 9.916 | 3.61 | 204059.1 | 2.7 | 50.02 | 1 | 98.34 | Connected to grid
Site A | Installer | Logger/50KTL-M0(SiteA) | 2025-01-15 09:05:00 | 10.862 | 11.043 | 4.47 | 204060 | 2.9 | 50.03 | 1 | 98.34 | Connected to grid
Site A | Installer | Logger/50KTL-M0(SiteA) | 2025-01-15 09:10:00 | 11.788 | 11.985 | 5.41 | 204060.95 | 3.1 | 49.98 | 1 | 98.34 | Connected to grid
Site A | Installer | Logger/50KTL-M0(SiteA) | 2025-01-15 09:15:00 | 11.775 | 11.97 | 6.42 | 204061.97 | 3.5 | 49.99 | 1 | 98.34 | Connected to grid
Site A | Installer | Logger/50KTL-M0(SiteA) | 2025-01-15 09:20:00 | 14.936 | 15.181 | 7.49 | 204063.07 | 3.7 | 49.97 | 1 | 98.34 | Connected to grid
Site A | Installer | Logger/50KTL-M0(SiteA) | 2025-01-15 09:25:00 | 17.807 | 18.098 | 8.88 | 204064.46 | 4.1 | 49.97 | 1 | 98.34 | Connected to grid
Site A | Installer | Logger/50KTL-M0(SiteA) | 2025-01-15 09:30:00 | 19.078 | 19.394 | 10.4 | 204066.02 | 4.5 | 49.99 | 1 | 98.34 | Connected to grid
Site A | Installer | Logger/50KTL-M0(SiteA) | 2025-01-15 09:35:00 | 20.245 | 20.574 | 12.06 | 204067.7 | 4.9 | 49.99 | 1 | 98.34 | Connected to grid
Site A | Installer | Logger/50KTL-M0(SiteA) | 2025-01-15 09:40:00 | 21.818 | 22.175 | 13.83 | 204069.5 | 5.3 | 49.99 | 1 | 98.34 | Connected to grid
Site A | Installer | Logger/50KTL-M0(SiteA) | 2025-01-15 09:45:00 | 23.239 | 23.622 | 15.68 | 204071.39 | 5.7 | 49.99 | 1 | 98.34 | Connected to grid
Site A | Installer | Logger/50KTL-M0(SiteA) | 2025-01-15 09:50:00 | 24.208 | 24.606 | 17.65 | 204073.38 | 6.3 | 49.99 | 1 | 98.34 | Connected to grid
Site A | Installer | Logger/50KTL-M0(SiteA) | 2025-01-15 09:55:00 | 25.876 | 26.308 | 19.76 | 204075.53 | 6.7 | 50 | 1 | 98.34 | Connected to grid
Site A | Installer | Logger/50KTL-M0(SiteA) | 2025-01-15 10:00:00 | 26.914 | 27.363 | 21.95 | 204077.77 | 7.3 | 50.02 | 1 | 98.34 | Connected to grid
Site A | Installer | Logger/50KTL-M0(SiteA) | 2025-01-15 10:05:00 | 28.001 | 28.497 | 24.25 | 204080.1 | 7.9 | 49.98 | 1 | 98.34 | Connected to grid
Site A | Installer | Logger/50KTL-M0(SiteA) | 2025-01-15 10:10:00 | 29.752 | 30.276 | 26.66 | 204082.59 | 8.5 | 49.99 | 1 | 98.34 | Connected to grid
Site A | Installer | Logger/50KTL-M0(SiteA) | 2025-01-15 10:15:00 | 31.358 | 31.89 | 29.22 | 204085.16 | 9.3 | 50.02 | 1 | 98.34 | Connected to grid
Site A | Installer | Logger/50KTL-M0(SiteA) | 2025-01-15 10:20:00 | 32.469 | 33.017 | 31.89 | 204087.88 | 9.9 | 50 | 1 | 98.34 | Connected to grid
Site A | Installer | Logger/50KTL-M0(SiteA) | 2025-01-15 10:25:00 | 33.191 | 33.768 | 34.63 | 204090.65 | 10.7 | 50 | 1 | 98.34 | Connected to grid
Site A | Installer | Logger/50KTL-M0(SiteA) | 2025-01-15 10:30:00 | 34.587 | 35.189 | 37.43 | 204093.54 | 11.3 | 49.99 | 1 | 98.34 | Connected to grid
Site A | Installer | Logger/50KTL-M0(SiteA) | 2025-01-15 10:35:00 | 35.046 | 35.655 | 40.35 | 204096.47 | 11.9 | 49.98 | 1 | 98.34 | Connected to grid
Site A | Installer | Logger/50KTL-M0(SiteA) | 2025-01-15 10:40:00 | 35.923 | 36.552 | 43.32 | 204099.48 | 12.7 | 50.02 | 1 | 98.34 | Connected to grid
Site A | Installer | Logger/50KTL-M0(SiteA) | 2025-01-15 10:45:00 | 36.388 | 37.025 | 46.34 | 204102.56 | 13.3 | 50.01 | 1 | 98.34 | Connected to grid
Site A | Installer | Logger/50KTL-M0(SiteA) | 2025-01-15 10:50:00 | 37.289 | 37.946 | 49.38 | 204105.65 | 14.1 | 50.01 | 1 | 98.34 | Connected to grid
Site A | Installer | Logger/50KTL-M0(SiteA) | 2025-01-15 10:55:00 | 37.69 | 38.369 | 52.51 | 204108.83 | 14.7 | 50.03 | 1 | 98.23 | Connected to grid
Site A | Installer | Logger/50KTL-M0(SiteA) | 2025-01-15 11:00:00 | 38.299 | 38.989 | 55.68 | 204112.07 | 15.5 | 50.03 | 1 | 98.23 | Connected to grid
Site A | Installer | Logger/50KTL-M0(SiteA) | 2025-01-15 11:05:00 | 38.816 | 39.516 | 58.89 | 204115.39 | 16.3 | 49.97 | 1 | 98.23 | Connected to grid
Site A | Installer | Logger/50KTL-M0(SiteA) | 2025-01-15 11:10:00 | 39.196 | 39.903 | 62.15 | 204118.65 | 16.9 | 50.02 | 1 | 98.23 | Connected to grid
Site A | Installer | Logger/50KTL-M0(SiteA) | 2025-01-15 11:15:00 | 40.305 | 41.031 | 65.48 | 204122.03 | 17.5 | 50.01 | 1 | 98.23 | Connected to grid
Site A | Installer | Logger/50KTL-M0(SiteA) | 2025-01-15 11:20:00 | 39.923 | 40.636 | 68.81 | 204125.46 | 18.3 | 50.01 | 1 | 98.23 | Connected to grid
Site A | Installer | Logger/50KTL-M0(SiteA) | 2025-01-15 11:25:00 | 40.751 | 41.486 | 72.18 | 204128.85 | 18.9 | 50.03 | 1 | 98.22 | Connected to grid
Site A | Installer | Logger/50KTL-M0(SiteA) | 2025-01-15 11:30:00 | 41.52 | 42.392 | 75.56 | 204132.29 | 19.5 | 50.02 | 1 | 97.94 | Connected to grid
Site A | Installer | Logger/50KTL-M0(SiteA) | 2025-01-15 11:35:00 | 41.905 | 42.669 | 79.02 | 204135.87 | 20.1 | 50.02 | 1 | 98.21 | Connected to grid
Site A | Installer | Logger/50KTL-M0(SiteA) | 2025-01-15 11:40:00 | 42.147 | 43.038 | 82.55 | 204139.42 | 20.9 | 50.01 | 1 | 97.93 | Connected to grid
Site A | Installer | Logger/50KTL-M0(SiteA) | 2025-01-15 11:45:00 | 42.467 | 43.245 | 86.08 | 204143.01 | 21.5 | 50.01 | 1 | 98.2 | Connected to grid
Site A | Installer | Logger/50KTL-M0(SiteA) | 2025-01-15 11:50:00 | 42.257 | 43.15 | 89.62 | 204146.65 | 22.1 | 50.02 | 1 | 97.93 | Connected to grid
Site A | Installer | Logger/50KTL-M0(SiteA) | 2025-01-15 11:55:00 | 42.511 | 43.409 | 93.11 | 204150.2 | 22.7 | 50.01 | 1 | 97.93 | Connected to grid
Site A | Installer | Logger/50KTL-M0(SiteA) | 2025-01-15 12:00:00 | 43.424 | 44.364 | 96.69 | 204153.85 | 24.8 | 50.02 | 1 | 97.88 | Connected to grid
Site A | Installer | Logger/50KTL-M0(SiteA) | 2025-01-15 12:05:00 | 43.645 | 44.586 | 100.31 | 204157.54 | 27.1 | 50.02 | 1 | 97.88 | Connected to grid
Site A | Installer | Logger/50KTL-M0(SiteA) | 2025-01-15 12:10:00 | 43.957 | 44.91 | 103.93 | 204161.24 | 28.5 | 50.03 | 1 | 97.88 | Connected to grid
Site A | Installer | Logger/50KTL-M0(SiteA) | 2025-01-15 12:15:00 | 44.469 | 45.432 | 107.64 | 204165 | 29.5 | 50.05 | 1 | 97.88 | Connected to grid
Site A | Installer | Logger/50KTL-M0(SiteA) | 2025-01-15 12:20:00 | 44.512 | 45.476 | 111.36 | 204168.8 | 30.1 | 50.04 | 1 | 97.88 | Connected to grid
Site A | Installer | Logger/50KTL-M0(SiteA) | 2025-01-15 12:25:00 | 44.56 | 45.525 | 115.02 | 204172.59 | 30.7 | 50.03 | 1 | 97.88 | Connected to grid
Site A | Installer | Logger/50KTL-M0(SiteA) | 2025-01-15 12:30:00 | 44.704 | 45.68 | 118.77 | 204176.37 | 31.3 | 50.04 | 1 | 97.88 | Connected to grid
Site A | Installer | Logger/50KTL-M0(SiteA) | 2025-01-15 12:35:00 | 44.743 | 45.713 | 122.51 | 204180.19 | 31.9 | 49.99 | 1 | 97.88 | Connected to grid
Site A | Installer | Logger/50KTL-M0(SiteA) | 2025-01-15 12:40:00 | 44.752 | 45.721 | 126.22 | 204184.02 | 32.3 | 50.02 | 1 | 97.88 | Connected to grid
Site A | Installer | Logger/50KTL-M0(SiteA) | 2025-01-15 12:45:00 | 44.743 | 45.708 | 129.96 | 204187.78 | 32.7 | 50.02 | 1 | 97.88 | Connected to grid
Site A | Installer | Logger/50KTL-M0(SiteA) | 2025-01-15 12:50:00 | 44.578 | 45.544 | 133.71 | 204191.61 | 33.1 | 50.03 | 1 | 97.88 | Connected to grid
Site A | Installer | Logger/50KTL-M0(SiteA) | 2025-01-15 12:55:00 | 43.749 | 44.696 | 137.41 | 204195.38 | 33.5 | 50.02 | 1 | 97.88 | Connected to grid
Site A | Installer | Logger/50KTL-M0(SiteA) | 2025-01-15 13:00:00 | 44.008 | 44.961 | 141.03 | 204199.07 | 33.9 | 50.03 | 1 | 97.88 | Connected to grid
Site A | Installer | Logger/50KTL-M0(SiteA) | 2025-01-15 13:05:00 | 43.455 | 44.397 | 144.69 | 204202.79 | 34.3 | 49.99 | 1 | 97.88 | Connected to grid
Site A | Installer | Logger/50KTL-M0(SiteA) | 2025-01-15 13:10:00 | 43.926 | 44.877 | 148.31 | 204206.49 | 34.5 | 50.01 | 1 | 97.89 | Connected to grid
Site A | Installer | Logger/50KTL-M0(SiteA) | 2025-01-15 13:15:00 | 43.063 | 43.991 | 151.97 | 204210.22 | 34.9 | 50.01 | 1 | 97.89 | Connected to grid
Site A | Installer | Logger/50KTL-M0(SiteA) | 2025-01-15 13:20:00 | 42.625 | 43.549 | 155.55 | 204213.87 | 35.1 | 50.01 | 1 | 97.89 | Connected to grid
Site A | Installer | Logger/50KTL-M0(SiteA) | 2025-01-15 13:25:00 | 42.294 | 43.183 | 159.07 | 204217.5 | 35.3 | 50.01 | 1 | 97.88 | Connected to grid
Site A | Installer | Logger/50KTL-M0(SiteA) | 2025-01-15 13:30:00 | 41.897 | 42.778 | 162.6 | 204221.07 | 35.3 | 50.02 | 1 | 97.94 | Connected to grid
Site A | Installer | Logger/50KTL-M0(SiteA) | 2025-01-15 13:35:00 | 41.954 | 42.837 | 166.1 | 204224.64 | 35.5 | 49.98 | 1 | 97.94 | Connected to grid
Site A | Installer | Logger/50KTL-M0(SiteA) | 2025-01-15 13:40:00 | 41.452 | 42.32 | 169.54 | 204228.17 | 35.7 | 50 | 1 | 97.95 | Connected to grid
Site A | Installer | Logger/50KTL-M0(SiteA) | 2025-01-15 13:45:00 | 41.203 | 42.066 | 173 | 204231.69 | 35.9 | 50.02 | 1 | 97.95 | Connected to grid
Site A | Installer | Logger/50KTL-M0(SiteA) | 2025-01-15 13:50:00 | 40.39 | 41.23 | 176.41 | 204235.15 | 35.9 | 50.02 | 1 | 97.96 | Connected to grid
Site A | Installer | Logger/50KTL-M0(SiteA) | 2025-01-15 13:55:00 | 39.861 | 40.687 | 179.77 | 204238.58 | 35.9 | 50.03 | 1 | 97.97 | Connected to grid
Site A | Installer | Logger/50KTL-M0(SiteA) | 2025-01-15 14:00:00 | 39.38 | 40.196 | 183.03 | 204241.87 | 35.9 | 50.01 | 1 | 97.97 | Connected to grid
Site A | Installer | Logger/50KTL-M0(SiteA) | 2025-01-15 14:05:00 | 38.593 | 39.288 | 186.29 | 204245.18 | 35.9 | 49.98 | 1 | 98.23 | Connected to grid
Site A | Installer | Logger/50KTL-M0(SiteA) | 2025-01-15 14:10:00 | 38.034 | 38.719 | 189.5 | 204248.45 | 35.9 | 50 | 1 | 98.23 | Connected to grid
Site A | Installer | Logger/50KTL-M0(SiteA) | 2025-01-15 14:15:00 | 37.409 | 38.063 | 192.62 | 204251.67 | 35.7 | 50.01 | 1 | 98.28 | Connected to grid
Site A | Installer | Logger/50KTL-M0(SiteA) | 2025-01-15 14:20:00 | 36.67 | 37.312 | 195.73 | 204254.8 | 35.3 | 50.01 | 1 | 98.28 | Connected to grid
Site A | Installer | Logger/50KTL-M0(SiteA) | 2025-01-15 14:25:00 | 36.237 | 36.871 | 198.78 | 204257.9 | 33.9 | 50 | 1 | 98.28 | Connected to grid
Site A | Installer | Logger/50KTL-M0(SiteA) | 2025-01-15 14:30:00 | 35.618 | 36.242 | 201.75 | 204260.98 | 34.3 | 49.99 | 1 | 98.28 | Connected to grid
Site A | Installer | Logger/50KTL-M0(SiteA) | 2025-01-15 14:35:00 | 34.854 | 35.46 | 204.69 | 204263.92 | 34.1 | 49.98 | 1 | 98.28 | Connected to grid
Site A | Installer | Logger/50KTL-M0(SiteA) | 2025-01-15 14:40:00 | 34.202 | 34.797 | 207.58 | 204266.84 | 33.3 | 50.03 | 1 | 98.28 | Connected to grid
Site A | Installer | Logger/50KTL-M0(SiteA) | 2025-01-15 14:45:00 | 32.659 | 33.227 | 210.35 | 204269.68 | 32.5 | 50.02 | 1 | 98.28 | Connected to grid
Site A | Installer | Logger/50KTL-M0(SiteA) | 2025-01-15 14:50:00 | 32.046 | 32.586 | 213.06 | 204272.44 | 31.9 | 50.02 | 1 | 98.28 | Connected to grid
Site A | Installer | Logger/50KTL-M0(SiteA) | 2025-01-15 14:55:00 | 30.906 | 31.427 | 215.67 | 204275.08 | 31.5 | 49.99 | 1 | 98.28 | Connected to grid
Site A | Installer | Logger/50KTL-M0(SiteA) | 2025-01-15 15:00:00 | 29.964 | 30.464 | 218.22 | 204277.68 | 31.3 | 50.01 | 1 | 98.28 | Connected to grid
Site A | Installer | Logger/50KTL-M0(SiteA) | 2025-01-15 15:05:00 | 29.1 | 29.585 | 220.66 | 204280.13 | 31.1 | 49.99 | 1 | 98.28 | Connected to grid
Site A | Installer | Logger/50KTL-M0(SiteA) | 2025-01-15 15:10:00 | 27.864 | 28.325 | 223.04 | 204282.54 | 30.9 | 49.99 | 1 | 98.28 | Connected to grid
Site A | Installer | Logger/50KTL-M0(SiteA) | 2025-01-15 15:15:00 | 26.972 | 27.414 | 225.33 | 204284.9 | 30.5 | 50.01 | 1 | 98.4 | Connected to grid
Site A | Installer | Logger/50KTL-M0(SiteA) | 2025-01-15 15:20:00 | 25.463 | 25.877 | 227.5 | 204287.09 | 30.3 | 50 | 1 | 98.4 | Connected to grid
Site A | Installer | Logger/50KTL-M0(SiteA) | 2025-01-15 15:25:00 | 24.17 | 24.561 | 229.57 | 204289.21 | 30.1 | 49.99 | 1 | 98.4 | Connected to grid
Site A | Installer | Logger/50KTL-M0(SiteA) | 2025-01-15 15:30:00 | 22.826 | 23.195 | 231.53 | 204291.2 | 29.9 | 49.99 | 1 | 98.4 | Connected to grid
Site A | Installer | Logger/50KTL-M0(SiteA) | 2025-01-15 15:35:00 | 21.494 | 21.835 | 233.36 | 204293.06 | 29.7 | 49.99 | 1 | 98.4 | Connected to grid
Site A | Installer | Logger/50KTL-M0(SiteA) | 2025-01-15 15:40:00 | 20.556 | 20.882 | 235.12 | 204294.85 | 29.3 | 49.98 | 1 | 98.4 | Connected to grid
Site A | Installer | Logger/50KTL-M0(SiteA) | 2025-01-15 15:45:00 | 19.111 | 19.41 | 236.78 | 204296.52 | 29.1 | 49.99 | 1 | 98.4 | Connected to grid
Site A | Installer | Logger/50KTL-M0(SiteA) | 2025-01-15 15:50:00 | 17.231 | 17.508 | 238.29 | 204298.07 | 28.7 | 49.97 | 1 | 98.4 | Connected to grid
Site A | Installer | Logger/50KTL-M0(SiteA) | 2025-01-15 15:55:00 | 15.477 | 15.725 | 239.66 | 204299.43 | 28.5 | 50.01 | 1 | 98.4 | Connected to grid
Site A | Installer | Logger/50KTL-M0(SiteA) | 2025-01-15 16:00:00 | 14.359 | 14.596 | 240.91 | 204300.69 | 28.1 | 50.04 | 1 | 98.4 | Connected to grid
Site A | Installer | Logger/50KTL-M0(SiteA) | 2025-01-15 16:05:00 | 12.871 | 13.078 | 242.04 | 204301.86 | 27.7 | 50.01 | 1 | 98.4 | Connected to grid
Site A | Installer | Logger/50KTL-M0(SiteA) | 2025-01-15 16:10:00 | 11.526 | 11.711 | 243.05 | 204302.87 | 27.3 | 50.01 | 1 | 98.4 | Connected to grid
Site A | Installer | Logger/50KTL-M0(SiteA) | 2025-01-15 16:15:00 | 10.031 | 10.192 | 243.96 | 204303.79 | 27.1 | 49.97 | 1 | 98.5 | Connected to grid
Site A | Installer | Logger/50KTL-M0(SiteA) | 2025-01-15 16:20:00 | 8.564 | 8.7 | 244.73 | 204304.57 | 26.7 | 49.97 | 1 | 98.5 | Connected to grid
Site A | Installer | Logger/50KTL-M0(SiteA) | 2025-01-15 16:25:00 | 6.654 | 6.768 | 245.36 | 204305.2 | 26.3 | 50 | 1 | 98.32 | Connected to grid
Site A | Installer | Logger/50KTL-M0(SiteA) | 2025-01-15 16:30:00 | 4.983 | 5.068 | 245.85 | 204305.72 | 25.9 | 49.99 | 1 | 98.3 | Connected to grid
Site A | Installer | Logger/50KTL-M0(SiteA) | 2025-01-15 16:35:00 | 3.01 | 3.089 | 246.18 | 204306.06 | 25.5 | 49.99 | 1 | 97.46 | Connected to grid
Site A | Installer | Logger/50KTL-M0(SiteA) | 2025-01-15 16:40:00 | 2.053 | 2.12 | 246.39 | 204306.26 | 24.9 | 49.98 | 1 | 96.82 | Connected to grid
Site A | Installer | Logger/50KTL-M0(SiteA) | 2025-01-15 16:45:00 | 1.466 | 1.535 | 246.53 | 204306.41 | 24.5 | 49.97 | 1 | 95.54 | Connected to grid
Site A | Installer | Logger/50KTL-M0(SiteA) | 2025-01-15 16:50:00 | 1.189 | 1.239 | 246.64 | 204306.53 | 24.1 | 50 | 1 | 95.83 | Connected to grid
Site A | Installer | Logger/50KTL-M0(SiteA) | 2025-01-15 16:55:00 | 0.662 | 0.707 | 246.72 | 204306.59 | 23.7 | 50.01 | 1 | 93.45 | Connected to grid
Site A | Installer | Logger/50KTL-M0(SiteA) | 2025-01-15 17:00:00 | 0.427 | 0.49 | 246.76 | 204306.64 | 23.1 | 50.03 | 1 | 86.1 | Connected to grid
Site A | Installer | Logger/50KTL-M0(SiteA) | 2025-01-15 17:05:00 | 0.301 | 0.362 | 246.79 | 204306.67 | 22.7 | 50.07 | 1 | 82.79 | Connected to grid
Site A | Installer | Logger/50KTL-M0(SiteA) | 2025-01-15 17:10:00 | 0.229 | 0.289 | 246.81 | 204306.69 | 22.3 | 49.99 | 1 | 79.87 | Connected to grid
Site A | Installer | Logger/50KTL-M0(SiteA) | 2025-01-15 17:15:00 | 0.127 | 0.168 | 246.83 | 204306.72 | 21.9 | 49.99 | 1 | 77.7 | Connected to grid
Site A | Installer | Logger/50KTL-M0(SiteA) | 2025-01-15 17:20:00 | 0.05 | 0.073 | 246.83 | 204306.74 | 21.5 | 49.97 | 1 | 78.73 | Connected to grid
Site A | Installer | Logger/50KTL-M0(SiteA) | 2025-01-15 17:25:00 | 0 | 0 | 246.84 | 204306.74 | 20.9 | 49.96 | 0 | 0 | Standby: detecting sunlight
Site A | Installer | Logger/50KTL-M0(SiteA) | 2025-01-15 17:30:00 | 0 | 0 | 246.84 | 204306.74 | 20.5 | 49.97 | 0 | 0 | Standby: detecting sunlight
Site A | Installer | Logger/50KTL-M0(SiteA) | 2025-01-15 17:35:00 | 0 | 0 | 246.84 | 204306.74 | 20.1 | 49.99 | 0 | 0 | Standby: initializing
Site A | Installer | Logger/50KTL-M0(SiteA) | 2025-01-15 17:40:00 | 0 | 0 | 246.84 | 204306.74 | 19.9 | 49.99 | 0 | 0 | Standby: initializing
Site A | Installer | Logger/50KTL-M0(SiteA) | 2025-01-15 17:45:00 | 0 | 0 | 246.84 | 204306.74 | 19.4 | 0 | 0 | 0 | Standby: no sunlight
Site A | Installer | Logger/50KTL-M0(SiteA) | 2025-01-16 00:00:00 | 0 | 0 | 0 | 204306.74 | 4.2 | 0 | 0 | 0 | Standby: no sunlight
Site A | Installer | Logger/50KTL-M0(SiteA) | 2025-01-16 07:40:00 | 0 | 0 | 0 | 204306.74 | -0.1 | 0 | 0 | 0 | Standby: initializing
Site A | Installer | Logger/50KTL-M0(SiteA) | 2025-01-16 07:45:00 | 0 | 0 | 0 | 204306.74 | -0.1 | 49.98 | 0 | 0 | Standby: detecting sunlight
Site A | Installer | Logger/50KTL-M0(SiteA) | 2025-01-16 07:50:00 | 0 | 0 | 0 | 204306.74 | -0.3 | 49.98 | 0 | 0 | Standby: detecting sunlight
Site A | Installer | Logger/50KTL-M0(SiteA) | 2025-01-16 07:55:00 | 0.146 | 0.178 | 0 | 204306.74 | -0.3 | 49.96 | 0.998 | 79.78 | Connected to grid
Site A | Installer | Logger/50KTL-M0(SiteA) | 2025-01-16 08:00:00 | 0.225 | 0.283 | 0.02 | 204306.77 | -0.3 | 50.04 | 0.999 | 79.27 | Connected to grid
Site A | Installer | Logger/50KTL-M0(SiteA) | 2025-01-16 08:05:00 | 0.363 | 0.432 | 0.04 | 204306.8 | -0.3 | 50.06 | 0.999 | 83.16 | Connected to grid
Site A | Installer | Logger/50KTL-M0(SiteA) | 2025-01-16 08:10:00 | 0.575 | 0.635 | 0.08 | 204306.84 | -0.1 | 49.96 | 0.999 | 90.51 | Connected to grid
Site A | Installer | Logger/50KTL-M0(SiteA) | 2025-01-16 08:15:00 | 0.86 | 0.923 | 0.14 | 204306.9 | 0 | 49.96 | 0.999 | 93.17 | Connected to grid
Site A | Installer | Logger/50KTL-M0(SiteA) | 2025-01-16 08:20:00 | 1.367 | 1.436 | 0.23 | 204306.99 | -0.1 | 49.97 | 0.999 | 95.08 | Connected to grid
Site A | Installer | Logger/50KTL-M0(SiteA) | 2025-01-16 08:25:00 | 2.132 | 2.207 | 0.37 | 204307.15 | -0.1 | 50.01 | 0.999 | 96.62 | Connected to grid
Site A | Installer | Logger/50KTL-M0(SiteA) | 2025-01-16 08:30:00 | 3.127 | 3.198 | 0.59 | 204307.39 | -0.1 | 49.99 | 0.999 | 97.69 | Connected to grid
Site A | Installer | Logger/50KTL-M0(SiteA) | 2025-01-16 08:35:00 | 4.486 | 4.588 | 0.9 | 204307.67 | 0 | 49.99 | 0.999 | 97.87 | Connected to grid
Site A | Installer | Logger/50KTL-M0(SiteA) | 2025-01-16 08:40:00 | 5.905 | 6.018 | 1.34 | 204308.14 | 0.1 | 49.97 | 0.999 | 98.08 | Connected to grid
Site A | Installer | Logger/50KTL-M0(SiteA) | 2025-01-16 08:45:00 | 7.206 | 7.339 | 1.89 | 204308.7 | 0.7 | 50 | 0.999 | 98.18 | Connected to grid
Site A | Installer | Logger/50KTL-M0(SiteA) | 2025-01-16 08:50:00 | 8.15 | 8.287 | 2.52 | 204309.35 | 1.3 | 49.98 | 0.999 | 98.35 | Connected to grid
Site A | Installer | Logger/50KTL-M0(SiteA) | 2025-01-16 08:55:00 | 9.31 | 9.466 | 3.25 | 204310.07 | 1.7 | 49.98 | 0.999 | 98.35 | Connected to grid
Site A | Installer | Logger/50KTL-M0(SiteA) | 2025-01-16 09:00:00 | 10.596 | 10.769 | 4.07 | 204310.95 | 1.9 | 50.02 | 0.999 | 98.35 | Connected to grid
Site A | Installer | Logger/50KTL-M0(SiteA) | 2025-01-16 09:05:00 | 11.777 | 11.973 | 5 | 204311.86 | 2.1 | 50.02 | 0.999 | 98.35 | Connected to grid
Site A | Installer | Logger/50KTL-M0(SiteA) | 2025-01-16 09:10:00 | 13.152 | 13.37 | 6.04 | 204312.91 | 2.5 | 49.98 | 0.999 | 98.35 | Connected to grid
Site A | Installer | Logger/50KTL-M0(SiteA) | 2025-01-16 09:15:00 | 15.526 | 15.779 | 7.24 | 204314.13 | 2.7 | 49.99 | 0.999 | 98.35 | Connected to grid
Site A | Installer | Logger/50KTL-M0(SiteA) | 2025-01-16 09:20:00 | 17.294 | 17.577 | 8.6 | 204315.51 | 3.1 | 49.99 | 0.999 | 98.35 | Connected to grid
Site A | Installer | Logger/50KTL-M0(SiteA) | 2025-01-16 09:25:00 | 19.015 | 19.328 | 10.11 | 204317.06 | 3.3 | 49.98 | 0.999 | 98.35 | Connected to grid
Site A | Installer | Logger/50KTL-M0(SiteA) | 2025-01-16 09:30:00 | 20.694 | 21.026 | 11.78 | 204318.74 | 3.7 | 50.01 | 0.999 | 98.35 | Connected to grid
Site A | Installer | Logger/50KTL-M0(SiteA) | 2025-01-16 09:35:00 | 22.193 | 22.554 | 13.55 | 204320.59 | 4.3 | 49.99 | 0.999 | 98.35 | Connected to grid
Site A | Installer | Logger/50KTL-M0(SiteA) | 2025-01-16 09:40:00 | 23.706 | 24.096 | 15.47 | 204322.5 | 4.7 | 50 | 0.999 | 98.35 | Connected to grid
Site A | Installer | Logger/50KTL-M0(SiteA) | 2025-01-16 09:45:00 | 24.589 | 24.986 | 17.49 | 204324.57 | 6.7 | 50.02 | 0.999 | 98.35 | Connected to grid
Site A | Installer | Logger/50KTL-M0(SiteA) | 2025-01-16 09:50:00 | 25.654 | 26.082 | 19.6 | 204326.7 | 8.3 | 49.99 | 0.999 | 98.35 | Connected to grid
Site A | Installer | Logger/50KTL-M0(SiteA) | 2025-01-16 09:55:00 | 26.949 | 27.398 | 21.77 | 204328.94 | 9.5 | 50.01 | 0.999 | 98.35 | Connected to grid
Site A | Installer | Logger/50KTL-M0(SiteA) | 2025-01-16 10:00:00 | 29.021 | 29.508 | 24.12 | 204331.3 | 10.7 | 50.01 | 0.999 | 98.35 | Connected to grid
Site A | Installer | Logger/50KTL-M0(SiteA) | 2025-01-16 10:05:00 | 30.3 | 30.815 | 26.61 | 204333.83 | 11.5 | 49.97 | 0.999 | 98.35 | Connected to grid
Site A | Installer | Logger/50KTL-M0(SiteA) | 2025-01-16 10:10:00 | 31.121 | 31.646 | 29.14 | 204336.43 | 12.5 | 50 | 0.999 | 98.34 | Connected to grid
Site A | Installer | Logger/50KTL-M0(SiteA) | 2025-01-16 10:15:00 | 31.811 | 32.348 | 31.78 | 204339.07 | 13.5 | 50 | 0.999 | 98.34 | Connected to grid
Site A | Installer | Logger/50KTL-M0(SiteA) | 2025-01-16 10:20:00 | 32.658 | 33.227 | 34.48 | 204341.83 | 14.5 | 49.99 | 0.999 | 98.34 | Connected to grid
Site A | Installer | Logger/50KTL-M0(SiteA) | 2025-01-16 10:25:00 | 33.392 | 33.973 | 37.21 | 204344.64 | 15.3 | 50.03 | 0.999 | 98.34 | Connected to grid
Site A | Installer | Logger/50KTL-M0(SiteA) | 2025-01-16 10:30:00 | 34.421 | 35.02 | 40.06 | 204347.5 | 16.1 | 50 | 0.999 | 98.34 | Connected to grid
Site A | Installer | Logger/50KTL-M0(SiteA) | 2025-01-16 10:35:00 | 35.195 | 35.811 | 42.97 | 204350.48 | 16.9 | 49.99 | 0.999 | 98.34 | Connected to grid
Site A | Installer | Logger/50KTL-M0(SiteA) | 2025-01-16 10:40:00 | 35.944 | 36.573 | 45.94 | 204353.51 | 17.7 | 50 | 0.999 | 98.34 | Connected to grid
Site A | Installer | Logger/50KTL-M0(SiteA) | 2025-01-16 10:45:00 | 36.453 | 37.091 | 48.96 | 204356.54 | 18.7 | 50 | 0.999 | 98.34 | Connected to grid
Site A | Installer | Logger/50KTL-M0(SiteA) | 2025-01-16 10:50:00 | 37.419 | 38.074 | 52.05 | 204359.71 | 19.5 | 50.01 | 0.999 | 98.34 | Connected to grid
Site A | Installer | Logger/50KTL-M0(SiteA) | 2025-01-16 10:55:00 | 38.212 | 38.9 | 55.2 | 204362.89 | 20.3 | 50.03 | 0.999 | 98.24 | Connected to grid
Site A | Installer | Logger/50KTL-M0(SiteA) | 2025-01-16 11:00:00 | 39.102 | 39.807 | 58.4 | 204366.16 | 21.1 | 49.98 | 0.999 | 98.24 | Connected to grid
Site A | Installer | Logger/50KTL-M0(SiteA) | 2025-01-16 11:05:00 | 39.67 | 40.384 | 61.69 | 204369.51 | 21.9 | 49.98 | 0.999 | 98.24 | Connected to grid
Site A | Installer | Logger/50KTL-M0(SiteA) | 2025-01-16 11:10:00 | 40.459 | 41.188 | 65.01 | 204372.93 | 22.5 | 49.99 | 0.999 | 98.24 | Connected to grid
Site A | Installer | Logger/50KTL-M0(SiteA) | 2025-01-16 11:15:00 | 41.027 | 41.886 | 68.41 | 204376.35 | 23.3 | 50.03 | 0.999 | 97.96 | Connected to grid
Site A | Installer | Logger/50KTL-M0(SiteA) | 2025-01-16 11:20:00 | 41.422 | 42.289 | 71.86 | 204379.83 | 24.1 | 50.01 | 0.999 | 97.96 | Connected to grid
Site A | Installer | Logger/50KTL-M0(SiteA) | 2025-01-16 11:25:00 | 41.89 | 42.771 | 75.3 | 204383.4 | 24.9 | 50 | 0.999 | 97.95 | Connected to grid
Site A | Installer | Logger/50KTL-M0(SiteA) | 2025-01-16 11:30:00 | 42.18 | 43.067 | 78.82 | 204386.96 | 25.5 | 50.03 | 0.999 | 97.94 | Connected to grid
Site A | Installer | Logger/50KTL-M0(SiteA) | 2025-01-16 11:35:00 | 42.699 | 43.526 | 82.37 | 204390.57 | 26.3 | 50 | 0.999 | 98.1 | Connected to grid
Site A | Installer | Logger/50KTL-M0(SiteA) | 2025-01-16 11:40:00 | 42.917 | 43.843 | 85.95 | 204394.23 | 26.9 | 50.05 | 0.999 | 97.89 | Connected to grid
Site A | Installer | Logger/50KTL-M0(SiteA) | 2025-01-16 11:45:00 | 43.02 | 43.951 | 89.51 | 204397.9 | 27.7 | 50.05 | 0.999 | 97.89 | Connected to grid
Site A | Installer | Logger/50KTL-M0(SiteA) | 2025-01-16 11:50:00 | 43.541 | 44.48 | 93.12 | 204401.53 | 28.3 | 50.01 | 0.999 | 97.89 | Connected to grid
Site A | Installer | Logger/50KTL-M0(SiteA) | 2025-01-16 11:55:00 | 43.909 | 44.867 | 96.78 | 204405.25 | 28.9 | 49.99 | 0.999 | 97.89 | Connected to grid
Site A | Installer | Logger/50KTL-M0(SiteA) | 2025-01-16 12:00:00 | 43.758 | 44.701 | 100.4 | 204408.99 | 29.5 | 49.99 | 0.999 | 97.89 | Connected to grid
Site A | Installer | Logger/50KTL-M0(SiteA) | 2025-01-16 12:05:00 | 44.22 | 45.173 | 104.08 | 204412.72 | 30.1 | 49.98 | 0.999 | 97.89 | Connected to grid
Site A | Installer | Logger/50KTL-M0(SiteA) | 2025-01-16 12:10:00 | 44.33 | 45.285 | 107.8 | 204416.52 | 30.7 | 50.03 | 0.999 | 97.89 | Connected to grid
Site A | Installer | Logger/50KTL-M0(SiteA) | 2025-01-16 12:15:00 | 44.579 | 45.54 | 111.47 | 204420.23 | 31.1 | 50.03 | 0.999 | 97.89 | Connected to grid
Site A | Installer | Logger/50KTL-M0(SiteA) | 2025-01-16 12:20:00 | 44.783 | 45.749 | 115.2 | 204424.04 | 31.7 | 50.01 | 0.999 | 97.89 | Connected to grid
Site A | Installer | Logger/50KTL-M0(SiteA) | 2025-01-16 12:25:00 | 45.053 | 46.029 | 118.92 | 204427.83 | 32.3 | 50 | 0.999 | 97.89 | Connected to grid
Site A | Installer | Logger/50KTL-M0(SiteA) | 2025-01-16 12:30:00 | 45.045 | 46.03 | 122.68 | 204431.66 | 32.7 | 49.99 | 0.999 | 97.89 | Connected to grid
Site A | Installer | Logger/50KTL-M0(SiteA) | 2025-01-16 12:35:00 | 44.925 | 45.894 | 126.44 | 204435.51 | 33.1 | 49.98 | 0.999 | 97.89 | Connected to grid
Site A | Installer | Logger/50KTL-M0(SiteA) | 2025-01-16 12:40:00 | 44.872 | 45.839 | 130.2 | 204439.34 | 33.5 | 50.01 | 0.999 | 97.89 | Connected to grid
Site A | Installer | Logger/50KTL-M0(SiteA) | 2025-01-16 12:45:00 | 45.149 | 46.136 | 133.92 | 204443.14 | 33.9 | 50.03 | 0.999 | 97.89 | Connected to grid
Site A | Installer | Logger/50KTL-M0(SiteA) | 2025-01-16 12:50:00 | 44.887 | 45.855 | 137.68 | 204446.99 | 34.5 | 50 | 0.999 | 97.89 | Connected to grid
Site A | Installer | Logger/50KTL-M0(SiteA) | 2025-01-16 12:55:00 | 44.841 | 45.812 | 141.44 | 204450.8 | 34.7 | 50 | 0.999 | 97.89 | Connected to grid
Site A | Installer | Logger/50KTL-M0(SiteA) | 2025-01-16 13:00:00 | 44.766 | 45.736 | 145.14 | 204454.58 | 35.1 | 50.03 | 0.999 | 97.89 | Connected to grid
Site A | Installer | Logger/50KTL-M0(SiteA) | 2025-01-16 13:05:00 | 44.691 | 45.655 | 148.89 | 204458.39 | 35.5 | 49.97 | 0.999 | 97.89 | Connected to grid
Site A | Installer | Logger/50KTL-M0(SiteA) | 2025-01-16 13:10:00 | 44.586 | 45.547 | 152.62 | 204462.19 | 35.7 | 50.01 | 0.999 | 97.89 | Connected to grid
Site A | Installer | Logger/50KTL-M0(SiteA) | 2025-01-16 13:15:00 | 44.249 | 45.207 | 156.29 | 204465.93 | 36.1 | 50.03 | 0.999 | 97.89 | Connected to grid
Site A | Installer | Logger/50KTL-M0(SiteA) | 2025-01-16 13:20:00 | 44.053 | 44.993 | 159.99 | 204469.73 | 36.5 | 50.03 | 0.999 | 97.89 | Connected to grid
Site A | Installer | Logger/50KTL-M0(SiteA) | 2025-01-16 13:25:00 | 43.682 | 44.628 | 163.66 | 204473.43 | 36.7 | 50 | 0.999 | 97.89 | Connected to grid
Site A | Installer | Logger/50KTL-M0(SiteA) | 2025-01-16 13:30:00 | 43.266 | 44.198 | 167.25 | 204477.17 | 36.9 | 49.99 | 0.999 | 97.89 | Connected to grid
Site A | Installer | Logger/50KTL-M0(SiteA) | 2025-01-16 13:35:00 | 42.966 | 43.896 | 170.86 | 204480.8 | 37.1 | 49.98 | 0.999 | 97.89 | Connected to grid
Site A | Installer | Logger/50KTL-M0(SiteA) | 2025-01-16 13:40:00 | 42.625 | 43.544 | 174.44 | 204484.45 | 37.3 | 50.01 | 0.999 | 97.89 | Connected to grid
Site A | Installer | Logger/50KTL-M0(SiteA) | 2025-01-16 13:45:00 | 42.184 | 43.072 | 177.95 | 204488.07 | 37.5 | 50.03 | 0.999 | 97.89 | Connected to grid
Site A | Installer | Logger/50KTL-M0(SiteA) | 2025-01-16 13:50:00 | 41.859 | 42.739 | 181.47 | 204491.65 | 37.7 | 50.01 | 0.999 | 97.89 | Connected to grid
Site A | Installer | Logger/50KTL-M0(SiteA) | 2025-01-16 13:55:00 | 41.491 | 42.364 | 184.95 | 204495.14 | 37.7 | 50.01 | 0.999 | 97.89 | Connected to grid
Site A | Installer | Logger/50KTL-M0(SiteA) | 2025-01-16 14:00:00 | 40.998 | 41.86 | 188.35 | 204498.67 | 37.9 | 50.03 | 0.999 | 97.89 | Connected to grid
Site A | Installer | Logger/50KTL-M0(SiteA) | 2025-01-16 14:05:00 | 40.395 | 41.241 | 191.77 | 204502.13 | 37.9 | 49.99 | 0.999 | 97.89 | Connected to grid
Site A | Installer | Logger/50KTL-M0(SiteA) | 2025-01-16 14:10:00 | 39.776 | 40.601 | 195.12 | 204505.53 | 37.9 | 50 | 0.999 | 97.89 | Connected to grid
Site A | Installer | Logger/50KTL-M0(SiteA) | 2025-01-16 14:15:00 | 39.278 | 40.092 | 198.39 | 204508.87 | 37.9 | 50 | 0.999 | 97.89 | Connected to grid
Site A | Installer | Logger/50KTL-M0(SiteA) | 2025-01-16 14:20:00 | 38.693 | 39.495 | 201.65 | 204512.17 | 37.9 | 50.03 | 0.999 | 97.89 | Connected to grid
Site A | Installer | Logger/50KTL-M0(SiteA) | 2025-01-16 14:25:00 | 37.999 | 38.786 | 204.86 | 204515.44 | 37.9 | 50 | 0.999 | 97.89 | Connected to grid
Site A | Installer | Logger/50KTL-M0(SiteA) | 2025-01-16 14:30:00 | 37.429 | 38.189 | 208.01 | 204518.63 | 37.9 | 50.01 | 0.999 | 98.01 | Connected to grid
Site A | Installer | Logger/50KTL-M0(SiteA) | 2025-01-16 14:35:00 | 36.656 | 37.401 | 211.07 | 204521.75 | 37.7 | 50 | 0.999 | 98.01 | Connected to grid
Site A | Installer | Logger/50KTL-M0(SiteA) | 2025-01-16 14:40:00 | 35.896 | 36.625 | 214.1 | 204524.84 | 37.7 | 49.98 | 0.999 | 98.01 | Connected to grid
Site A | Installer | Logger/50KTL-M0(SiteA) | 2025-01-16 14:45:00 | 35.111 | 35.811 | 217.07 | 204527.86 | 37.5 | 50.01 | 0.999 | 98.01 | Connected to grid
Site A | Installer | Logger/50KTL-M0(SiteA) | 2025-01-16 14:50:00 | 34.162 | 34.845 | 219.94 | 204530.77 | 37.3 | 50.01 | 0.999 | 98.01 | Connected to grid
Site A | Installer | Logger/50KTL-M0(SiteA) | 2025-01-16 14:55:00 | 33.265 | 33.93 | 222.76 | 204533.63 | 37.1 | 50.03 | 0.999 | 98.01 | Connected to grid
Site A | Installer | Logger/50KTL-M0(SiteA) | 2025-01-16 15:00:00 | 32.207 | 32.834 | 225.47 | 204536.4 | 36.9 | 50.04 | 0.999 | 98.09 | Connected to grid
Site A | Installer | Logger/50KTL-M0(SiteA) | 2025-01-16 15:05:00 | 31.15 | 31.753 | 228.12 | 204539.1 | 36.7 | 49.99 | 0.999 | 98.09 | Connected to grid
Site A | Installer | Logger/50KTL-M0(SiteA) | 2025-01-16 15:10:00 | 30.123 | 30.709 | 230.69 | 204541.69 | 36.3 | 49.97 | 0.999 | 98.1 | Connected to grid
Site A | Installer | Logger/50KTL-M0(SiteA) | 2025-01-16 15:15:00 | 29.245 | 29.733 | 233.17 | 204544.24 | 36.1 | 49.97 | 0.999 | 98.36 | Connected to grid
Site A | Installer | Logger/50KTL-M0(SiteA) | 2025-01-16 15:20:00 | 27.926 | 28.389 | 235.54 | 204546.61 | 35.7 | 49.98 | 0.999 | 98.36 | Connected to grid
Site A | Installer | Logger/50KTL-M0(SiteA) | 2025-01-16 15:25:00 | 26.41 | 26.837 | 237.81 | 204548.95 | 35.3 | 50 | 0.999 | 98.36 | Connected to grid
Site A | Installer | Logger/50KTL-M0(SiteA) | 2025-01-16 15:30:00 | 25.319 | 25.731 | 239.98 | 204551.13 | 35.1 | 49.98 | 0.999 | 98.36 | Connected to grid
Site A | Installer | Logger/50KTL-M0(SiteA) | 2025-01-16 15:35:00 | 23.849 | 24.235 | 242.01 | 204553.22 | 34.7 | 50.01 | 0.999 | 98.36 | Connected to grid
Site A | Installer | Logger/50KTL-M0(SiteA) | 2025-01-16 15:40:00 | 22.548 | 22.906 | 243.95 | 204555.17 | 34.3 | 49.99 | 0.999 | 98.42 | Connected to grid
Site A | Installer | Logger/50KTL-M0(SiteA) | 2025-01-16 15:45:00 | 21.176 | 21.514 | 245.78 | 204557.04 | 33.7 | 50.01 | 0.999 | 98.42 | Connected to grid
Site A | Installer | Logger/50KTL-M0(SiteA) | 2025-01-16 15:50:00 | 19.51 | 19.817 | 247.47 | 204558.74 | 33.3 | 49.98 | 0.999 | 98.42 | Connected to grid
Site A | Installer | Logger/50KTL-M0(SiteA) | 2025-01-16 15:55:00 | 17.455 | 17.728 | 249.02 | 204560.33 | 32.9 | 49.99 | 0.999 | 98.42 | Connected to grid
Site A | Installer | Logger/50KTL-M0(SiteA) | 2025-01-16 16:00:00 | 15.974 | 16.223 | 250.41 | 204561.73 | 32.3 | 50.04 | 0.999 | 98.42 | Connected to grid
Site A | Installer | Logger/50KTL-M0(SiteA) | 2025-01-16 16:05:00 | 14.293 | 14.514 | 251.66 | 204563.01 | 31.7 | 50 | 0.999 | 98.42 | Connected to grid
Site A | Installer | Logger/50KTL-M0(SiteA) | 2025-01-16 16:10:00 | 12.794 | 13.001 | 252.79 | 204564.13 | 31.3 | 50 | 0.999 | 98.42 | Connected to grid
Site A | Installer | Logger/50KTL-M0(SiteA) | 2025-01-16 16:15:00 | 11.521 | 11.699 | 253.81 | 204565.18 | 30.7 | 49.97 | 0.999 | 98.42 | Connected to grid
Site A | Installer | Logger/50KTL-M0(SiteA) | 2025-01-16 16:20:00 | 9.969 | 10.13 | 254.7 | 204566.06 | 30.1 | 49.99 | 0.999 | 98.42 | Connected to grid
Site A | Installer | Logger/50KTL-M0(SiteA) | 2025-01-16 16:25:00 | 7.918 | 8.039 | 255.44 | 204566.84 | 29.5 | 49.99 | 0.999 | 98.42 | Connected to grid
Site A | Installer | Logger/50KTL-M0(SiteA) | 2025-01-16 16:30:00 | 5.93 | 6.036 | 256.02 | 204567.41 | 28.9 | 49.99 | 0.999 | 98.21 | Connected to grid
Site A | Installer | Logger/50KTL-M0(SiteA) | 2025-01-16 16:35:00 | 3.868 | 3.953 | 256.44 | 204567.83 | 28.1 | 50.02 | 0.999 | 97.83 | Connected to grid
Site A | Installer | Logger/50KTL-M0(SiteA) | 2025-01-16 16:40:00 | 2.311 | 2.38 | 256.68 | 204568.09 | 27.5 | 49.97 | 0.999 | 97.09 | Connected to grid
Site A | Installer | Logger/50KTL-M0(SiteA) | 2025-01-16 16:45:00 | 1.387 | 1.452 | 256.84 | 204568.26 | 26.9 | 49.96 | 0.999 | 95.54 | Connected to grid
Site A | Installer | Logger/50KTL-M0(SiteA) | 2025-01-16 16:50:00 | 1.165 | 1.231 | 256.94 | 204568.36 | 26.1 | 49.98 | 0.999 | 94.44 | Connected to grid
Site A | Installer | Logger/50KTL-M0(SiteA) | 2025-01-16 16:55:00 | 0.951 | 1.014 | 257.03 | 204568.46 | 25.5 | 50 | 0.999 | 93.35 | Connected to grid
Site A | Installer | Logger/50KTL-M0(SiteA) | 2025-01-16 17:00:00 | 0.72 | 0.768 | 257.1 | 204568.51 | 24.9 | 50.02 | 0.999 | 93.45 | Connected to grid
Site A | Installer | Logger/50KTL-M0(SiteA) | 2025-01-16 17:05:00 | 0.481 | 0.557 | 257.15 | 204568.55 | 24.1 | 50.06 | 0.999 | 87.64 | Connected to grid
Site A | Installer | Logger/50KTL-M0(SiteA) | 2025-01-16 17:10:00 | 0.326 | 0.388 | 257.18 | 204568.59 | 23.5 | 49.99 | 0.999 | 82.97 | Connected to grid
Site A | Installer | Logger/50KTL-M0(SiteA) | 2025-01-16 17:15:00 | 0.197 | 0.238 | 257.2 | 204568.62 | 22.9 | 49.98 | 0.999 | 78.61 | Connected to grid
Site A | Installer | Logger/50KTL-M0(SiteA) | 2025-01-16 17:20:00 | 0.113 | 0.142 | 257.21 | 204568.63 | 22.5 | 49.98 | 0.999 | 80.49 | Connected to grid
Site A | Installer | Logger/50KTL-M0(SiteA) | 2025-01-16 17:25:00 | 0.061 | 0.074 | 257.22 | 204568.68 | 21.9 | 50 | 0.999 | 79.52 | Connected to grid
Site A | Installer | Logger/50KTL-M0(SiteA) | 2025-01-16 17:30:00 | 0 | 0 | 257.22 | 204568.68 | 21.9 | 49.99 | 0 | 0 | Standby: detecting sunlight
Site A | Installer | Logger/50KTL-M0(SiteA) | 2025-01-16 17:35:00 | 0 | 0 | 257.22 | 204568.68 | 21.9 | 49.97 | 0 | 0 | Standby: detecting sunlight
Site A | Installer | Logger/50KTL-M0(SiteA) | 2025-01-16 17:40:00 | 0 | 0 | 257.22 | 204568.68 | 21.5 | 49.96 | 0 | 0 | Standby: initializing
Site A | Installer | Logger/50KTL-M0(SiteA) | 2025-01-16 17:45:00 | 0 | 0 | 257.22 | 204568.68 | 20.9 | 49.96 | 0 | 0 | Standby: initializing
Site A | Installer | Logger/50KTL-M0(SiteA) | 2025-01-16 17:50:00 | 0 | 0 | 257.22 | 204568.68 | 0 | 0 | 0 | 0 | Standby: no sunlight
Site A | Installer | Logger/50KTL-M0(SiteA) | 2025-01-17 00:00:00 | 0 | 0 | 0 | 204568.68 | 5 | 0 | 0 | 0 | Standby: no sunlight
Site A | Installer | Logger/50KTL-M0(SiteA) | 2025-01-17 07:35:00 | 0 | 0 | 0 | 204568.68 | 0.8 | 0 | 0 | 0 | Standby: initializing
Site A | Installer | Logger/50KTL-M0(SiteA) | 2025-01-17 07:40:00 | 0 | 0 | 0 | 204568.68 | 0.6 | 49.95 | 0 | 0 | Standby: detecting sunlight
Site A | Installer | Logger/50KTL-M0(SiteA) | 2025-01-17 07:45:00 | 0 | 0 | 0 | 204568.68 | 0.6 | 49.98 | 0 | 0 | Standby: detecting sunlight
Site A | Installer | Logger/50KTL-M0(SiteA) | 2025-01-17 07:50:00 | 0 | 0 | 0 | 204568.68 | 0.4 | 49.99 | 0 | 0 | Standby: detecting grid power
Site A | Installer | Logger/50KTL-M0(SiteA) | 2025-01-17 07:55:00 | 0.125 | 0.159 | 0.01 | 204568.7 | 0.4 | 49.98 | 1 | 79.78 | Connected to grid
Site A | Installer | Logger/50KTL-M0(SiteA) | 2025-01-17 08:00:00 | 0.201 | 0.256 | 0.03 | 204568.72 | 0.4 | 50.07 | 1 | 79.27 | Connected to grid
Site A | Installer | Logger/50KTL-M0(SiteA) | 2025-01-17 08:05:00 | 0.342 | 0.413 | 0.05 | 204568.77 | 0.6 | 50.05 | 1 | 82.93 | Connected to grid
Site A | Installer | Logger/50KTL-M0(SiteA) | 2025-01-17 08:10:00 | 0.512 | 0.598 | 0.08 | 204568.8 | 0.6 | 49.98 | 1 | 85.54 | Connected to grid
Site A | Installer | Logger/50KTL-M0(SiteA) | 2025-01-17 08:15:00 | 0.767 | 0.847 | 0.13 | 204568.84 | 0.4 | 49.95 | 1 | 90.71 | Connected to grid
Site A | Installer | Logger/50KTL-M0(SiteA) | 2025-01-17 08:20:00 | 1.283 | 1.367 | 0.22 | 204568.95 | 0.2 | 49.99 | 1 | 93.81 | Connected to grid
Site A | Installer | Logger/50KTL-M0(SiteA) | 2025-01-17 08:25:00 | 2.146 | 2.227 | 0.36 | 204569.09 | 0.2 | 49.98 | 1 | 96.34 | Connected to grid
Site A | Installer | Logger/50KTL-M0(SiteA) | 2025-01-17 08:30:00 | 3.225 | 3.305 | 0.58 | 204569.35 | 0.2 | 49.99 | 1 | 97.53 | Connected to grid
Site A | Installer | Logger/50KTL-M0(SiteA) | 2025-01-17 08:35:00 | 4.535 | 4.643 | 0.91 | 204569.65 | 0.6 | 50.01 | 1 | 97.69 | Connected to grid
Site A | Installer | Logger/50KTL-M0(SiteA) | 2025-01-17 08:40:00 | 6.028 | 6.151 | 1.35 | 204570.11 | 1.4 | 49.98 | 1 | 97.98 | Connected to grid
Site A | Installer | Logger/50KTL-M0(SiteA) | 2025-01-17 08:45:00 | 7.27 | 7.411 | 1.9 | 204570.67 | 2 | 49.97 | 1 | 98.1 | Connected to grid
Site A | Installer | Logger/50KTL-M0(SiteA) | 2025-01-17 08:50:00 | 8.493 | 8.64 | 2.56 | 204571.36 | 2.2 | 50 | 1 | 98.28 | Connected to grid
Site A | Installer | Logger/50KTL-M0(SiteA) | 2025-01-17 08:55:00 | 9.664 | 9.829 | 3.3 | 204572.13 | 2.4 | 49.98 | 1 | 98.28 | Connected to grid
Site A | Installer | Logger/50KTL-M0(SiteA) | 2025-01-17 09:00:00 | 10.772 | 10.956 | 4.16 | 204572.97 | 2.8 | 49.98 | 1 | 98.28 | Connected to grid
Site A | Installer | Logger/50KTL-M0(SiteA) | 2025-01-17 09:05:00 | 11.836 | 12.036 | 5.1 | 204573.94 | 3 | 50.04 | 1 | 98.28 | Connected to grid
Site A | Installer | Logger/50KTL-M0(SiteA) | 2025-01-17 09:10:00 | 13.34 | 13.566 | 6.14 | 204575.01 | 3.2 | 50 | 1 | 98.28 | Connected to grid
Site A | Installer | Logger/50KTL-M0(SiteA) | 2025-01-17 09:15:00 | 15.735 | 15.998 | 7.35 | 204576.24 | 3.6 | 49.99 | 1 | 98.28 | Connected to grid
Site A | Installer | Logger/50KTL-M0(SiteA) | 2025-01-17 09:20:00 | 17.637 | 17.931 | 8.76 | 204577.68 | 3.8 | 49.97 | 1 | 98.28 | Connected to grid
Site A | Installer | Logger/50KTL-M0(SiteA) | 2025-01-17 09:25:00 | 18.961 | 19.277 | 10.29 | 204579.23 | 4.2 | 49.99 | 1 | 98.28 | Connected to grid
Site A | Installer | Logger/50KTL-M0(SiteA) | 2025-01-17 09:30:00 | 20.519 | 20.854 | 11.92 | 204580.9 | 4.6 | 49.99 | 1 | 98.38 | Connected to grid
Site A | Installer | Logger/50KTL-M0(SiteA) | 2025-01-17 09:35:00 | 21.825 | 22.184 | 13.68 | 204582.7 | 5.2 | 49.99 | 1 | 98.38 | Connected to grid
Site A | Installer | Logger/50KTL-M0(SiteA) | 2025-01-17 09:40:00 | 22.922 | 23.304 | 15.55 | 204584.58 | 5.6 | 50.01 | 1 | 98.38 | Connected to grid
Site A | Installer | Logger/50KTL-M0(SiteA) | 2025-01-17 09:45:00 | 24.376 | 24.78 | 17.51 | 204586.62 | 6.2 | 50 | 1 | 98.38 | Connected to grid
Site A | Installer | Logger/50KTL-M0(SiteA) | 2025-01-17 09:50:00 | 25.449 | 25.876 | 19.59 | 204588.71 | 6.6 | 50 | 1 | 98.38 | Connected to grid
Site A | Installer | Logger/50KTL-M0(SiteA) | 2025-01-17 09:55:00 | 26.911 | 27.359 | 21.76 | 204590.92 | 7.2 | 50.01 | 1 | 98.38 | Connected to grid
Site A | Installer | Logger/50KTL-M0(SiteA) | 2025-01-17 10:00:00 | 27.943 | 28.44 | 24.05 | 204593.24 | 7.8 | 50.01 | 1 | 98.27 | Connected to grid
Site A | Installer | Logger/50KTL-M0(SiteA) | 2025-01-17 10:05:00 | 29.198 | 29.687 | 26.42 | 204595.66 | 8.6 | 49.97 | 1 | 98.27 | Connected to grid
Site A | Installer | Logger/50KTL-M0(SiteA) | 2025-01-17 10:10:00 | 30.419 | 30.932 | 28.92 | 204598.18 | 9 | 50.01 | 1 | 98.39 | Connected to grid
Site A | Installer | Logger/50KTL-M0(SiteA) | 2025-01-17 10:15:00 | 31.186 | 31.713 | 31.49 | 204600.81 | 9.8 | 50.01 | 1 | 98.39 | Connected to grid
Site A | Installer | Logger/50KTL-M0(SiteA) | 2025-01-17 10:20:00 | 31.295 | 31.823 | 34.07 | 204603.45 | 10.4 | 50.02 | 1 | 98.39 | Connected to grid
Site A | Installer | Logger/50KTL-M0(SiteA) | 2025-01-17 10:25:00 | 32.803 | 33.371 | 36.75 | 204606.15 | 11.2 | 50.01 | 1 | 98.29 | Connected to grid
Site A | Installer | Logger/50KTL-M0(SiteA) | 2025-01-17 10:30:00 | 32.648 | 33.213 | 39.44 | 204608.9 | 11.8 | 50.01 | 1 | 98.29 | Connected to grid
Site A | Installer | Logger/50KTL-M0(SiteA) | 2025-01-17 10:35:00 | 34.191 | 34.782 | 42.26 | 204611.75 | 12.4 | 50.01 | 1 | 98.29 | Connected to grid
Site A | Installer | Logger/50KTL-M0(SiteA) | 2025-01-17 10:40:00 | 34.141 | 34.731 | 45.1 | 204614.65 | 13.2 | 50.02 | 1 | 98.29 | Connected to grid
Site A | Installer | Logger/50KTL-M0(SiteA) | 2025-01-17 10:45:00 | 35.334 | 35.949 | 47.99 | 204617.57 | 13.8 | 50.02 | 1 | 98.29 | Connected to grid
Site A | Installer | Logger/50KTL-M0(SiteA) | 2025-01-17 10:50:00 | 36.312 | 36.943 | 50.99 | 204620.62 | 14.6 | 50.02 | 1 | 98.29 | Connected to grid
Site A | Installer | Logger/50KTL-M0(SiteA) | 2025-01-17 10:55:00 | 37.664 | 38.339 | 54.04 | 204623.71 | 15.2 | 50.04 | 1 | 98.29 | Connected to grid
Site A | Installer | Logger/50KTL-M0(SiteA) | 2025-01-17 11:00:00 | 37.897 | 38.576 | 57.21 | 204626.96 | 16 | 50.01 | 1 | 98.24 | Connected to grid
Site A | Installer | Logger/50KTL-M0(SiteA) | 2025-01-17 11:05:00 | 38.59 | 39.281 | 60.37 | 204630.21 | 16.6 | 49.96 | 1 | 98.24 | Connected to grid
Site A | Installer | Logger/50KTL-M0(SiteA) | 2025-01-17 11:10:00 | 38.908 | 39.605 | 63.63 | 204633.5 | 17.4 | 49.98 | 1 | 98.24 | Connected to grid
Site A | Installer | Logger/50KTL-M0(SiteA) | 2025-01-17 11:15:00 | 38.931 | 39.629 | 66.87 | 204636.75 | 18 | 50.01 | 1 | 98.23 | Connected to grid
Site A | Installer | Logger/50KTL-M0(SiteA) | 2025-01-17 11:20:00 | 39.565 | 40.38 | 70.15 | 204640.09 | 18.6 | 50.02 | 1 | 97.98 | Connected to grid
Site A | Installer | Logger/50KTL-M0(SiteA) | 2025-01-17 11:25:00 | 40.027 | 40.852 | 73.5 | 204643.51 | 19.4 | 50.04 | 1 | 97.98 | Connected to grid
Site A | Installer | Logger/50KTL-M0(SiteA) | 2025-01-17 11:30:00 | 40.598 | 41.444 | 76.82 | 204646.86 | 20 | 50.03 | 1 | 97.96 | Connected to grid
Site A | Installer | Logger/50KTL-M0(SiteA) | 2025-01-17 11:35:00 | 41.692 | 42.564 | 80.24 | 204650.34 | 20.6 | 49.98 | 1 | 97.95 | Connected to grid
Site A | Installer | Logger/50KTL-M0(SiteA) | 2025-01-17 11:40:00 | 42.019 | 42.898 | 83.75 | 204653.93 | 21.2 | 50.02 | 1 | 97.95 | Connected to grid
Site A | Installer | Logger/50KTL-M0(SiteA) | 2025-01-17 11:45:00 | 41.492 | 42.36 | 87.19 | 204657.44 | 22 | 50.03 | 1 | 97.95 | Connected to grid
Site A | Installer | Logger/50KTL-M0(SiteA) | 2025-01-17 11:50:00 | 41.633 | 42.505 | 90.65 | 204660.99 | 22.6 | 50.01 | 1 | 97.95 | Connected to grid
Site A | Installer | Logger/50KTL-M0(SiteA) | 2025-01-17 11:55:00 | 41.808 | 42.683 | 94.15 | 204664.53 | 23.2 | 50.02 | 1 | 97.95 | Connected to grid
Site A | Installer | Logger/50KTL-M0(SiteA) | 2025-01-17 12:00:00 | 42.525 | 43.415 | 97.75 | 204668.17 | 24.6 | 50.02 | 1 | 97.95 | Connected to grid
Site A | Installer | Logger/50KTL-M0(SiteA) | 2025-01-17 12:05:00 | 42.907 | 43.839 | 101.27 | 204671.81 | 26.6 | 49.98 | 1 | 97.95 | Connected to grid
Site A | Installer | Logger/50KTL-M0(SiteA) | 2025-01-17 12:10:00 | 44.767 | 45.727 | 104.89 | 204675.51 | 26.8 | 49.99 | 1 | 97.95 | Connected to grid
Site A | Installer | Logger/50KTL-M0(SiteA) | 2025-01-17 12:15:00 | 44.385 | 45.338 | 108.63 | 204679.28 | 28.8 | 50.01 | 1 | 97.95 | Connected to grid
Site A | Installer | Logger/50KTL-M0(SiteA) | 2025-01-17 12:20:00 | 44.436 | 45.389 | 112.32 | 204683.02 | 30.2 | 50.03 | 1 | 97.95 | Connected to grid
Site A | Installer | Logger/50KTL-M0(SiteA) | 2025-01-17 12:25:00 | 44.727 | 45.687 | 116.06 | 204686.86 | 31.2 | 50.02 | 1 | 97.95 | Connected to grid
Site A | Installer | Logger/50KTL-M0(SiteA) | 2025-01-17 12:30:00 | 44.814 | 45.775 | 119.77 | 204690.64 | 31.8 | 50.01 | 1 | 97.95 | Connected to grid
Site A | Installer | Logger/50KTL-M0(SiteA) | 2025-01-17 12:35:00 | 44.78 | 45.741 | 123.51 | 204694.44 | 32.4 | 49.99 | 1 | 97.95 | Connected to grid
Site A | Installer | Logger/50KTL-M0(SiteA) | 2025-01-17 12:40:00 | 44.353 | 45.304 | 127.25 | 204698.24 | 33 | 50.01 | 1 | 97.95 | Connected to grid
Site A | Installer | Logger/50KTL-M0(SiteA) | 2025-01-17 12:45:00 | 44.742 | 45.702 | 130.97 | 204702.02 | 33.4 | 50 | 1 | 97.95 | Connected to grid
Site A | Installer | Logger/50KTL-M0(SiteA) | 2025-01-17 12:50:00 | 44.707 | 45.666 | 134.67 | 204705.81 | 33.8 | 50 | 1 | 97.95 | Connected to grid
Site A | Installer | Logger/50KTL-M0(SiteA) | 2025-01-17 12:55:00 | 44.587 | 45.544 | 138.41 | 204709.59 | 34.2 | 50.03 | 1 | 97.95 | Connected to grid
Site A | Installer | Logger/50KTL-M0(SiteA) | 2025-01-17 13:00:00 | 44.633 | 45.59 | 142.14 | 204713.4 | 34.6 | 50.04 | 1 | 97.95 | Connected to grid
Site A | Installer | Logger/50KTL-M0(SiteA) | 2025-01-17 13:05:00 | 44.464 | 45.417 | 145.83 | 204717.19 | 35 | 49.98 | 1 | 97.95 | Connected to grid
Site A | Installer | Logger/50KTL-M0(SiteA) | 2025-01-17 13:10:00 | 44.107 | 45.058 | 149.55 | 204720.94 | 35.4 | 50 | 1 | 97.95 | Connected to grid
Site A | Installer | Logger/50KTL-M0(SiteA) | 2025-01-17 13:15:00 | 44.018 | 44.966 | 153.24 | 204724.7 | 35.8 | 50.02 | 1 | 97.95 | Connected to grid
Site A | Installer | Logger/50KTL-M0(SiteA) | 2025-01-17 13:20:00 | 43.892 | 44.834 | 156.93 | 204728.47 | 36 | 50 | 1 | 97.95 | Connected to grid
Site A | Installer | Logger/50KTL-M0(SiteA) | 2025-01-17 13:25:00 | 43.701 | 44.639 | 160.56 | 204732.16 | 36.4 | 50.03 | 1 | 97.95 | Connected to grid
Site A | Installer | Logger/50KTL-M0(SiteA) | 2025-01-17 13:30:00 | 43.272 | 44.199 | 164.2 | 204735.87 | 36.6 | 50.01 | 1 | 97.95 | Connected to grid
Site A | Installer | Logger/50KTL-M0(SiteA) | 2025-01-17 13:35:00 | 42.619 | 43.524 | 167.79 | 204739.52 | 36.8 | 50 | 1 | 97.95 | Connected to grid
Site A | Installer | Logger/50KTL-M0(SiteA) | 2025-01-17 13:40:00 | 42.246 | 43.13 | 171.31 | 204743.11 | 37 | 50 | 1 | 97.95 | Connected to grid
Site A | Installer | Logger/50KTL-M0(SiteA) | 2025-01-17 13:45:00 | 42.021 | 42.901 | 174.83 | 204746.69 | 37.2 | 50.01 | 1 | 97.95 | Connected to grid
Site A | Installer | Logger/50KTL-M0(SiteA) | 2025-01-17 13:50:00 | 41.508 | 42.376 | 178.32 | 204750.25 | 37.4 | 50.02 | 1 | 97.95 | Connected to grid
Site A | Installer | Logger/50KTL-M0(SiteA) | 2025-01-17 13:55:00 | 41.469 | 42.337 | 181.76 | 204753.78 | 37.6 | 50.03 | 1 | 97.95 | Connected to grid
Site A | Installer | Logger/50KTL-M0(SiteA) | 2025-01-17 14:00:00 | 40.963 | 41.816 | 185.21 | 204757.26 | 37.6 | 50.04 | 1 | 97.95 | Connected to grid
Site A | Installer | Logger/50KTL-M0(SiteA) | 2025-01-17 14:05:00 | 40.464 | 41.307 | 188.62 | 204760.75 | 37.8 | 49.98 | 1 | 97.95 | Connected to grid
Site A | Installer | Logger/50KTL-M0(SiteA) | 2025-01-17 14:10:00 | 39.876 | 40.698 | 191.98 | 204764.13 | 37.8 | 50.01 | 1 | 97.95 | Connected to grid
Site A | Installer | Logger/50KTL-M0(SiteA) | 2025-01-17 14:15:00 | 39.034 | 39.839 | 195.24 | 204767.5 | 37.8 | 50.02 | 1 | 97.95 | Connected to grid
Site A | Installer | Logger/50KTL-M0(SiteA) | 2025-01-17 14:20:00 | 38.372 | 39.159 | 198.48 | 204770.75 | 37.8 | 50 | 1 | 97.95 | Connected to grid
Site A | Installer | Logger/50KTL-M0(SiteA) | 2025-01-17 14:25:00 | 37.917 | 38.698 | 201.67 | 204773.99 | 37.8 | 50.01 | 1 | 97.95 | Connected to grid
Site A | Installer | Logger/50KTL-M0(SiteA) | 2025-01-17 14:30:00 | 37.267 | 38.02 | 204.81 | 204777.18 | 37.8 | 49.98 | 1 | 97.95 | Connected to grid
Site A | Installer | Logger/50KTL-M0(SiteA) | 2025-01-17 14:35:00 | 36.513 | 37.258 | 207.86 | 204780.29 | 37.6 | 50.02 | 1 | 97.95 | Connected to grid
Site A | Installer | Logger/50KTL-M0(SiteA) | 2025-01-17 14:40:00 | 35.639 | 36.355 | 210.88 | 204783.34 | 37 | 50.02 | 1 | 97.95 | Connected to grid
Site A | Installer | Logger/50KTL-M0(SiteA) | 2025-01-17 14:45:00 | 34.877 | 35.571 | 213.83 | 204786.33 | 35.8 | 49.99 | 1 | 98.05 | Connected to grid
Site A | Installer | Logger/50KTL-M0(SiteA) | 2025-01-17 14:50:00 | 33.803 | 34.475 | 216.68 | 204789.24 | 35 | 50 | 1 | 98.05 | Connected to grid
Site A | Installer | Logger/50KTL-M0(SiteA) | 2025-01-17 14:55:00 | 33.145 | 33.804 | 219.47 | 204792.08 | 35 | 50.03 | 1 | 98.05 | Connected to grid
Site A | Installer | Logger/50KTL-M0(SiteA) | 2025-01-17 15:00:00 | 32.26 | 32.885 | 222.21 | 204794.86 | 35.2 | 50.01 | 1 | 98.05 | Connected to grid
Site A | Installer | Logger/50KTL-M0(SiteA) | 2025-01-17 15:05:00 | 31.126 | 31.722 | 224.83 | 204797.51 | 34.4 | 50.02 | 1 | 98.05 | Connected to grid
Site A | Installer | Logger/50KTL-M0(SiteA) | 2025-01-17 15:10:00 | 29.942 | 30.522 | 227.38 | 204800.1 | 33.8 | 50 | 1 | 98.05 | Connected to grid
Site A | Installer | Logger/50KTL-M0(SiteA) | 2025-01-17 15:15:00 | 28.894 | 29.373 | 229.84 | 204802.59 | 33.4 | 49.99 | 1 | 98.37 | Connected to grid
Site A | Installer | Logger/50KTL-M0(SiteA) | 2025-01-17 15:20:00 | 27.897 | 28.359 | 232.19 | 204805 | 33.2 | 50 | 1 | 98.37 | Connected to grid
Site A | Installer | Logger/50KTL-M0(SiteA) | 2025-01-17 15:25:00 | 26.233 | 26.663 | 234.46 | 204807.31 | 32.8 | 50.03 | 1 | 98.37 | Connected to grid
Site A | Installer | Logger/50KTL-M0(SiteA) | 2025-01-17 15:30:00 | 25.075 | 25.482 | 236.61 | 204809.49 | 32.4 | 50 | 1 | 98.4 | Connected to grid
Site A | Installer | Logger/50KTL-M0(SiteA) | 2025-01-17 15:35:00 | 23.086 | 23.459 | 238.59 | 204811.51 | 32.4 | 50 | 1 | 98.42 | Connected to grid
Site A | Installer | Logger/50KTL-M0(SiteA) | 2025-01-17 15:40:00 | 21.738 | 22.085 | 240.46 | 204813.4 | 32 | 49.99 | 1 | 98.42 | Connected to grid
Site A | Installer | Logger/50KTL-M0(SiteA) | 2025-01-17 15:45:00 | 20.612 | 20.943 | 242.23 | 204815.2 | 31.8 | 50.01 | 1 | 98.42 | Connected to grid
Site A | Installer | Logger/50KTL-M0(SiteA) | 2025-01-17 15:50:00 | 19.264 | 19.569 | 243.9 | 204816.87 | 31.4 | 50.03 | 1 | 98.42 | Connected to grid
Site A | Installer | Logger/50KTL-M0(SiteA) | 2025-01-17 15:55:00 | 17.271 | 17.552 | 245.42 | 204818.44 | 31.2 | 50.01 | 1 | 98.42 | Connected to grid
Site A | Installer | Logger/50KTL-M0(SiteA) | 2025-01-17 16:00:00 | 15.649 | 15.893 | 246.79 | 204819.82 | 30.8 | 50.02 | 1 | 98.42 | Connected to grid
Site A | Installer | Logger/50KTL-M0(SiteA) | 2025-01-17 16:05:00 | 14.279 | 14.503 | 248.04 | 204821.11 | 30.6 | 50.04 | 1 | 98.42 | Connected to grid
Site A | Installer | Logger/50KTL-M0(SiteA) | 2025-01-17 16:10:00 | 12.535 | 12.74 | 249.14 | 204822.2 | 30.2 | 49.99 | 1 | 98.42 | Connected to grid
Site A | Installer | Logger/50KTL-M0(SiteA) | 2025-01-17 16:15:00 | 11.497 | 11.677 | 250.15 | 204823.23 | 30 | 49.98 | 1 | 98.42 | Connected to grid
Site A | Installer | Logger/50KTL-M0(SiteA) | 2025-01-17 16:20:00 | 10.086 | 10.235 | 251.05 | 204824.16 | 29.6 | 50.01 | 1 | 98.42 | Connected to grid
Site A | Installer | Logger/50KTL-M0(SiteA) | 2025-01-17 16:25:00 | 8.252 | 8.382 | 251.83 | 204824.94 | 29.2 | 49.97 | 1 | 98.42 | Connected to grid
Site A | Installer | Logger/50KTL-M0(SiteA) | 2025-01-17 16:30:00 | 5.962 | 6.072 | 252.42 | 204825.55 | 28.8 | 50 | 1 | 98.25 | Connected to grid
Site A | Installer | Logger/50KTL-M0(SiteA) | 2025-01-17 16:35:00 | 4.106 | 4.217 | 252.84 | 204825.98 | 28.4 | 50.03 | 1 | 97.4 | Connected to grid
Site A | Installer | Logger/50KTL-M0(SiteA) | 2025-01-17 16:40:00 | 2.33 | 2.406 | 253.1 | 204826.23 | 28 | 50 | 1 | 96.81 | Connected to grid
Site A | Installer | Logger/50KTL-M0(SiteA) | 2025-01-17 16:45:00 | 1.477 | 1.551 | 253.26 | 204826.4 | 27.6 | 50.01 | 1 | 95.22 | Connected to grid
Site A | Installer | Logger/50KTL-M0(SiteA) | 2025-01-17 16:50:00 | 1.223 | 1.29 | 253.37 | 204826.52 | 27 | 50.02 | 1 | 94.86 | Connected to grid
Site A | Installer | Logger/50KTL-M0(SiteA) | 2025-01-17 16:55:00 | 0.893 | 0.948 | 253.46 | 204826.61 | 26.6 | 49.98 | 1 | 94.18 | Connected to grid
Site A | Installer | Logger/50KTL-M0(SiteA) | 2025-01-17 17:00:00 | 0.647 | 0.7 | 253.52 | 204826.67 | 26.2 | 50.03 | 1 | 92.43 | Connected to grid
Site A | Installer | Logger/50KTL-M0(SiteA) | 2025-01-17 17:05:00 | 0.458 | 0.52 | 253.57 | 204826.73 | 25.6 | 50.06 | 1 | 87.84 | Connected to grid
Site A | Installer | Logger/50KTL-M0(SiteA) | 2025-01-17 17:10:00 | 0.303 | 0.369 | 253.6 | 204826.77 | 25.2 | 50.02 | 1 | 80.5 | Connected to grid
Site A | Installer | Logger/50KTL-M0(SiteA) | 2025-01-17 17:15:00 | 0.187 | 0.237 | 253.62 | 204826.77 | 24.8 | 50.02 | 1 | 79.35 | Connected to grid
Site A | Installer | Logger/50KTL-M0(SiteA) | 2025-01-17 17:20:00 | 0.084 | 0.112 | 253.63 | 204826.82 | 24.4 | 50.03 | 0.999 | 75.07 | Connected to grid
Site A | Installer | Logger/50KTL-M0(SiteA) | 2025-01-17 17:25:00 | 0 | 0 | 253.63 | 204826.83 | 23.8 | 50 | 0 | 0 | Standby: detecting sunlight
Site A | Installer | Logger/50KTL-M0(SiteA) | 2025-01-17 17:30:00 | 0 | 0 | 253.63 | 204826.83 | 23.4 | 50.02 | 0 | 0 | Standby: detecting sunlight
Site A | Installer | Logger/50KTL-M0(SiteA) | 2025-01-17 17:35:00 | 0 | 0 | 253.63 | 204826.83 | 23 | 50.05 | 0 | 0 | Standby: detecting sunlight
Site A | Installer | Logger/50KTL-M0(SiteA) | 2025-01-17 17:40:00 | 0 | 0 | 253.63 | 204826.83 | 22.6 | 49.99 | 0 | 0 | Standby: initializing
Site A | Installer | Logger/50KTL-M0(SiteA) | 2025-01-17 17:45:00 | 0 | 0 | 253.63 | 204826.83 | 22.2 | 49.99 | 0 | 0 | Standby: initializing
Site A | Installer | Logger/50KTL-M0(SiteA) | 2025-01-17 17:50:00 | 0 | 0 | 253.63 | 204826.83 | 21.8 | 0 | 0 | 0 | Standby: no sunlight
Site A | Installer | Logger/50KTL-M0(SiteA) | 2025-01-18 00:00:00 | 0 | 0 | 0 | 204826.83 | 5.9 | 0 | 0 | 0 | Standby: no sunlight
Site A | Installer | Logger/50KTL-M0(SiteA) | 2025-01-18 07:40:00 | 0 | 0 | 0 | 204826.83 | 2.4 | 0 | 0 | 0 | Standby: initializing
Site A | Installer | Logger/50KTL-M0(SiteA) | 2025-01-18 07:45:00 | 0 | 0 | 0 | 204826.83 | 2.2 | 49.98 | 0 | 0 | Standby: detecting sunlight
Site A | Installer | Logger/50KTL-M0(SiteA) | 2025-01-18 07:50:00 | 0 | 0 | 0 | 204826.83 | 2.2 | 49.99 | 0 | 0 | Standby: detecting sunlight
Site A | Installer | Logger/50KTL-M0(SiteA) | 2025-01-18 07:55:00 | 0.104 | 0.129 | 0.01 | 204826.83 | 2 | 50 | 0.996 | 79.78 | Connected to grid
Site A | Installer | Logger/50KTL-M0(SiteA) | 2025-01-18 08:00:00 | 0.201 | 0.253 | 0.02 | 204826.84 | 2 | 50.03 | 0.996 | 79.27 | Connected to grid
Site A | Installer | Logger/50KTL-M0(SiteA) | 2025-01-18 08:05:00 | 0.323 | 0.396 | 0.04 | 204826.88 | 2.2 | 50.02 | 0.996 | 81.45 | Connected to grid
Site A | Installer | Logger/50KTL-M0(SiteA) | 2025-01-18 08:10:00 | 0.582 | 0.631 | 0.08 | 204826.91 | 1.6 | 50.01 | 0.996 | 92.26 | Connected to grid
Site A | Installer | Logger/50KTL-M0(SiteA) | 2025-01-18 08:15:00 | 0.907 | 0.985 | 0.14 | 204826.98 | 1 | 50 | 0.996 | 92.83 | Connected to grid
Site A | Installer | Logger/50KTL-M0(SiteA) | 2025-01-18 08:20:00 | 1.451 | 1.524 | 0.24 | 204827.09 | 1.6 | 50 | 0.996 | 95.28 | Connected to grid
Site A | Installer | Logger/50KTL-M0(SiteA) | 2025-01-18 08:25:00 | 2.135 | 2.209 | 0.39 | 204827.25 | 2.4 | 49.98 | 0.996 | 96.69 | Connected to grid
Site A | Installer | Logger/50KTL-M0(SiteA) | 2025-01-18 08:30:00 | 3.08 | 3.151 | 0.6 | 204827.46 | 2.6 | 50.01 | 0.996 | 97.75 | Connected to grid
Site A | Installer | Logger/50KTL-M0(SiteA) | 2025-01-18 08:35:00 | 4.428 | 4.537 | 0.91 | 204827.79 | 3 | 50 | 0.996 | 97.82 | Connected to grid
Site A | Installer | Logger/50KTL-M0(SiteA) | 2025-01-18 08:40:00 | 5.777 | 5.891 | 1.33 | 204828.2 | 3.2 | 49.98 | 0.996 | 98.07 | Connected to grid
Site A | Installer | Logger/50KTL-M0(SiteA) | 2025-01-18 08:45:00 | 6.891 | 7.019 | 1.86 | 204828.73 | 3.4 | 49.98 | 0.996 | 98.18 | Connected to grid
Site A | Installer | Logger/50KTL-M0(SiteA) | 2025-01-18 08:50:00 | 8.073 | 8.21 | 2.49 | 204829.38 | 3.6 | 50 | 0.996 | 98.36 | Connected to grid
Site A | Installer | Logger/50KTL-M0(SiteA) | 2025-01-18 08:55:00 | 9.094 | 9.246 | 3.2 | 204830.1 | 4 | 49.99 | 0.996 | 98.36 | Connected to grid
Site A | Installer | Logger/50KTL-M0(SiteA) | 2025-01-18 09:00:00 | 10.134 | 10.306 | 4 | 204830.92 | 4.2 | 50.02 | 0.996 | 98.36 | Connected to grid
Site A | Installer | Logger/50KTL-M0(SiteA) | 2025-01-18 09:05:00 | 11.289 | 11.476 | 4.88 | 204831.83 | 4.4 | 50.03 | 0.996 | 98.36 | Connected to grid
Site A | Installer | Logger/50KTL-M0(SiteA) | 2025-01-18 09:10:00 | 12.857 | 13.069 | 5.88 | 204832.86 | 4.6 | 49.98 | 0.996 | 98.36 | Connected to grid
Site A | Installer | Logger/50KTL-M0(SiteA) | 2025-01-18 09:15:00 | 14.893 | 15.135 | 7.06 | 204834.02 | 5 | 50.01 | 0.996 | 98.36 | Connected to grid
Site A | Installer | Logger/50KTL-M0(SiteA) | 2025-01-18 09:20:00 | 16.218 | 16.483 | 8.36 | 204835.36 | 5.4 | 49.98 | 0.996 | 98.36 | Connected to grid
Site A | Installer | Logger/50KTL-M0(SiteA) | 2025-01-18 09:25:00 | 17.335 | 17.619 | 9.76 | 204836.78 | 5.8 | 50 | 0.996 | 98.36 | Connected to grid
Site A | Installer | Logger/50KTL-M0(SiteA) | 2025-01-18 09:30:00 | 17.551 | 17.848 | 11.24 | 204838.27 | 6 | 49.98 | 0.996 | 98.36 | Connected to grid
Site A | Installer | Logger/50KTL-M0(SiteA) | 2025-01-18 09:35:00 | 19.539 | 19.859 | 12.8 | 204839.86 | 6.6 | 49.99 | 0.996 | 98.36 | Connected to grid
Site A | Installer | Logger/50KTL-M0(SiteA) | 2025-01-18 09:40:00 | 20.98 | 21.319 | 14.47 | 204841.55 | 7 | 49.99 | 0.996 | 98.36 | Connected to grid
Site A | Installer | Logger/50KTL-M0(SiteA) | 2025-01-18 09:45:00 | 22.373 | 22.737 | 16.28 | 204843.39 | 7.7 | 50.01 | 0.996 | 98.36 | Connected to grid
Site A | Installer | Logger/50KTL-M0(SiteA) | 2025-01-18 09:50:00 | 23.433 | 23.819 | 18.2 | 204845.35 | 9.5 | 50.01 | 0.996 | 98.36 | Connected to grid
Site A | Installer | Logger/50KTL-M0(SiteA) | 2025-01-18 09:55:00 | 25.038 | 25.445 | 20.19 | 204847.39 | 10.9 | 49.99 | 0.996 | 98.36 | Connected to grid
Site A | Installer | Logger/50KTL-M0(SiteA) | 2025-01-18 10:00:00 | 26.094 | 26.521 | 22.34 | 204849.55 | 11.9 | 49.97 | 0.996 | 98.36 | Connected to grid
Site A | Installer | Logger/50KTL-M0(SiteA) | 2025-01-18 10:05:00 | 27.016 | 27.458 | 24.57 | 204851.82 | 12.9 | 49.99 | 0.996 | 98.36 | Connected to grid
Site A | Installer | Logger/50KTL-M0(SiteA) | 2025-01-18 10:10:00 | 28.241 | 28.712 | 26.86 | 204854.18 | 13.7 | 49.99 | 0.996 | 98.36 | Connected to grid
Site A | Installer | Logger/50KTL-M0(SiteA) | 2025-01-18 10:15:00 | 29.352 | 29.841 | 29.25 | 204856.59 | 14.7 | 50 | 0.996 | 98.36 | Connected to grid
Site A | Installer | Logger/50KTL-M0(SiteA) | 2025-01-18 10:20:00 | 29.71 | 30.208 | 31.73 | 204859.1 | 15.5 | 50.01 | 0.996 | 98.36 | Connected to grid
Site A | Installer | Logger/50KTL-M0(SiteA) | 2025-01-18 10:25:00 | 30.562 | 31.078 | 34.24 | 204861.69 | 16.3 | 50.01 | 0.996 | 98.36 | Connected to grid
Site A | Installer | Logger/50KTL-M0(SiteA) | 2025-01-18 10:30:00 | 30.583 | 31.103 | 36.81 | 204864.27 | 17.1 | 49.99 | 0.996 | 98.36 | Connected to grid
Site A | Installer | Logger/50KTL-M0(SiteA) | 2025-01-18 10:35:00 | 31.511 | 32.043 | 39.41 | 204866.91 | 17.9 | 50.01 | 0.996 | 98.36 | Connected to grid
Site A | Installer | Logger/50KTL-M0(SiteA) | 2025-01-18 10:40:00 | 32.517 | 33.066 | 42.11 | 204869.67 | 18.7 | 49.99 | 0.996 | 98.36 | Connected to grid
Site A | Installer | Logger/50KTL-M0(SiteA) | 2025-01-18 10:45:00 | 33.357 | 33.934 | 44.85 | 204872.43 | 19.5 | 50 | 0.996 | 98.26 | Connected to grid
Site A | Installer | Logger/50KTL-M0(SiteA) | 2025-01-18 10:50:00 | 33.763 | 34.35 | 47.65 | 204875.29 | 20.3 | 50.03 | 0.996 | 98.26 | Connected to grid
Site A | Installer | Logger/50KTL-M0(SiteA) | 2025-01-18 10:55:00 | 35.108 | 35.719 | 50.55 | 204878.24 | 21.1 | 50.03 | 0.996 | 98.28 | Connected to grid
Site A | Installer | Logger/50KTL-M0(SiteA) | 2025-01-18 11:00:00 | 35.951 | 36.584 | 53.49 | 204881.25 | 21.9 | 49.98 | 0.996 | 98.28 | Connected to grid
Site A | Installer | Logger/50KTL-M0(SiteA) | 2025-01-18 11:05:00 | 36.978 | 37.626 | 56.53 | 204884.32 | 22.7 | 49.96 | 0.996 | 98.28 | Connected to grid
Site A | Installer | Logger/50KTL-M0(SiteA) | 2025-01-18 11:10:00 | 37.97 | 38.648 | 59.66 | 204887.49 | 23.5 | 49.97 | 0.996 | 98.23 | Connected to grid
Site A | Installer | Logger/50KTL-M0(SiteA) | 2025-01-18 11:15:00 | 38.763 | 39.556 | 62.81 | 204890.76 | 24.1 | 49.98 | 0.996 | 97.98 | Connected to grid
Site A | Installer | Logger/50KTL-M0(SiteA) | 2025-01-18 11:20:00 | 39.179 | 39.987 | 66.05 | 204894.01 | 24.9 | 50 | 0.996 | 97.98 | Connected to grid
Site A | Installer | Logger/50KTL-M0(SiteA) | 2025-01-18 11:25:00 | 39.231 | 39.931 | 69.29 | 204897.32 | 25.7 | 50.01 | 0.996 | 98.24 | Connected to grid
Site A | Installer | Logger/50KTL-M0(SiteA) | 2025-01-18 11:30:00 | 39.41 | 40.226 | 72.6 | 204900.65 | 26.5 | 50.01 | 0.996 | 97.97 | Connected to grid
Site A | Installer | Logger/50KTL-M0(SiteA) | 2025-01-18 11:35:00 | 40.259 | 41.097 | 75.93 | 204904.06 | 27.1 | 49.99 | 0.996 | 97.97 | Connected to grid
Site A | Installer | Logger/50KTL-M0(SiteA) | 2025-01-18 11:40:00 | 40.274 | 41.113 | 79.29 | 204907.45 | 27.7 | 50 | 0.996 | 97.97 | Connected to grid
Site A | Installer | Logger/50KTL-M0(SiteA) | 2025-01-18 11:45:00 | 41.423 | 42.29 | 82.67 | 204910.92 | 28.5 | 50.01 | 0.996 | 97.97 | Connected to grid
Site A | Installer | Logger/50KTL-M0(SiteA) | 2025-01-18 11:50:00 | 41.317 | 42.182 | 86.11 | 204914.39 | 29.1 | 50 | 0.996 | 97.95 | Connected to grid
Site A | Installer | Logger/50KTL-M0(SiteA) | 2025-01-18 11:55:00 | 42.054 | 42.938 | 89.62 | 204917.99 | 29.7 | 50.02 | 0.996 | 97.95 | Connected to grid
Site A | Installer | Logger/50KTL-M0(SiteA) | 2025-01-18 12:00:00 | 42.449 | 43.342 | 93.13 | 204921.61 | 30.5 | 49.97 | 0.996 | 97.95 | Connected to grid
Site A | Installer | Logger/50KTL-M0(SiteA) | 2025-01-18 12:05:00 | 42.099 | 42.985 | 96.66 | 204925.15 | 31.1 | 49.96 | 0.996 | 97.95 | Connected to grid
Site A | Installer | Logger/50KTL-M0(SiteA) | 2025-01-18 12:10:00 | 42.371 | 43.262 | 100.18 | 204928.75 | 31.7 | 49.98 | 0.996 | 97.95 | Connected to grid
Site A | Installer | Logger/50KTL-M0(SiteA) | 2025-01-18 12:15:00 | 42.721 | 43.642 | 103.69 | 204932.38 | 32.1 | 49.98 | 0.996 | 97.95 | Connected to grid
Site A | Installer | Logger/50KTL-M0(SiteA) | 2025-01-18 12:20:00 | 42.731 | 43.652 | 107.26 | 204935.97 | 32.7 | 50.01 | 0.996 | 97.95 | Connected to grid
Site A | Installer | Logger/50KTL-M0(SiteA) | 2025-01-18 12:25:00 | 42.33 | 43.216 | 110.8 | 204939.58 | 33.1 | 50.02 | 0.996 | 97.95 | Connected to grid
Site A | Installer | Logger/50KTL-M0(SiteA) | 2025-01-18 12:30:00 | 42.29 | 43.18 | 114.35 | 204943.21 | 33.5 | 49.99 | 0.996 | 97.95 | Connected to grid
Site A | Installer | Logger/50KTL-M0(SiteA) | 2025-01-18 12:35:00 | 42.516 | 43.41 | 117.84 | 204946.8 | 33.9 | 49.97 | 0.996 | 97.95 | Connected to grid
Site A | Installer | Logger/50KTL-M0(SiteA) | 2025-01-18 12:40:00 | 42.167 | 43.054 | 121.37 | 204950.37 | 34.3 | 49.99 | 0.996 | 97.95 | Connected to grid
Site A | Installer | Logger/50KTL-M0(SiteA) | 2025-01-18 12:45:00 | 42.587 | 43.505 | 124.92 | 204953.96 | 34.7 | 50 | 0.996 | 97.95 | Connected to grid
Site A | Installer | Logger/50KTL-M0(SiteA) | 2025-01-18 12:50:00 | 42.384 | 43.275 | 128.43 | 204957.58 | 35.1 | 49.98 | 0.996 | 97.95 | Connected to grid
Site A | Installer | Logger/50KTL-M0(SiteA) | 2025-01-18 12:55:00 | 42.259 | 43.148 | 131.97 | 204961.17 | 35.3 | 49.98 | 0.996 | 97.95 | Connected to grid
Site A | Installer | Logger/50KTL-M0(SiteA) | 2025-01-18 13:00:00 | 41.833 | 42.713 | 135.49 | 204964.75 | 35.7 | 49.99 | 0.996 | 97.95 | Connected to grid
Site A | Installer | Logger/50KTL-M0(SiteA) | 2025-01-18 13:05:00 | 42.283 | 43.173 | 139 | 204968.34 | 35.9 | 49.94 | 0.996 | 97.95 | Connected to grid
Site A | Installer | Logger/50KTL-M0(SiteA) | 2025-01-18 13:10:00 | 41.708 | 42.585 | 142.47 | 204971.87 | 36.1 | 49.98 | 0.996 | 97.95 | Connected to grid
Site A | Installer | Logger/50KTL-M0(SiteA) | 2025-01-18 13:15:00 | 41.388 | 42.258 | 145.95 | 204975.42 | 36.5 | 49.99 | 0.996 | 97.95 | Connected to grid
Site A | Installer | Logger/50KTL-M0(SiteA) | 2025-01-18 13:20:00 | 41.307 | 42.176 | 149.41 | 204978.95 | 36.7 | 50.01 | 0.996 | 97.95 | Connected to grid
Site A | Installer | Logger/50KTL-M0(SiteA) | 2025-01-18 13:25:00 | 41.021 | 41.884 | 152.82 | 204982.44 | 36.9 | 49.99 | 0.996 | 97.95 | Connected to grid
Site A | Installer | Logger/50KTL-M0(SiteA) | 2025-01-18 13:30:00 | 40.896 | 41.757 | 156.24 | 204985.92 | 37.1 | 50 | 0.996 | 97.95 | Connected to grid
Site A | Installer | Logger/50KTL-M0(SiteA) | 2025-01-18 13:35:00 | 40.346 | 41.19 | 159.6 | 204989.36 | 37.3 | 49.96 | 0.996 | 97.95 | Connected to grid
Site A | Installer | Logger/50KTL-M0(SiteA) | 2025-01-18 13:40:00 | 40.027 | 40.857 | 162.96 | 204992.75 | 37.5 | 50.01 | 0.996 | 97.95 | Connected to grid
Site A | Installer | Logger/50KTL-M0(SiteA) | 2025-01-18 13:45:00 | 39.705 | 40.528 | 166.29 | 204996.11 | 37.5 | 50.02 | 0.996 | 97.95 | Connected to grid
Site A | Installer | Logger/50KTL-M0(SiteA) | 2025-01-18 13:50:00 | 38.817 | 39.622 | 169.53 | 204999.44 | 37.7 | 49.98 | 0.996 | 97.95 | Connected to grid
Site A | Installer | Logger/50KTL-M0(SiteA) | 2025-01-18 13:55:00 | 38.221 | 39.013 | 172.78 | 205002.74 | 37.9 | 49.99 | 0.996 | 97.95 | Connected to grid
Site A | Installer | Logger/50KTL-M0(SiteA) | 2025-01-18 14:00:00 | 37.686 | 38.463 | 175.92 | 205005.92 | 37.9 | 50 | 0.996 | 97.95 | Connected to grid
Site A | Installer | Logger/50KTL-M0(SiteA) | 2025-01-18 14:05:00 | 37.331 | 38.089 | 179.06 | 205009.12 | 37.9 | 49.98 | 0.996 | 97.95 | Connected to grid
Site A | Installer | Logger/50KTL-M0(SiteA) | 2025-01-18 14:10:00 | 36.864 | 37.613 | 182.13 | 205012.3 | 37.9 | 50.01 | 0.996 | 97.95 | Connected to grid
Site A | Installer | Logger/50KTL-M0(SiteA) | 2025-01-18 14:15:00 | 36.26 | 36.996 | 185.2 | 205015.36 | 37.9 | 49.98 | 0.996 | 97.95 | Connected to grid
Site A | Installer | Logger/50KTL-M0(SiteA) | 2025-01-18 14:20:00 | 35.678 | 36.402 | 188.21 | 205018.45 | 37.9 | 49.98 | 0.996 | 97.95 | Connected to grid
Site A | Installer | Logger/50KTL-M0(SiteA) | 2025-01-18 14:25:00 | 35.276 | 35.989 | 191.15 | 205021.43 | 37.7 | 50.01 | 0.996 | 97.95 | Connected to grid
Site A | Installer | Logger/50KTL-M0(SiteA) | 2025-01-18 14:30:00 | 34.632 | 35.324 | 194.08 | 205024.39 | 37.7 | 49.99 | 0.996 | 98.05 | Connected to grid
Site A | Installer | Logger/50KTL-M0(SiteA) | 2025-01-18 14:35:00 | 33.869 | 34.543 | 196.95 | 205027.31 | 37.5 | 49.98 | 0.996 | 98.05 | Connected to grid
Site A | Installer | Logger/50KTL-M0(SiteA) | 2025-01-18 14:40:00 | 32.895 | 33.54 | 199.71 | 205030.15 | 37.5 | 50 | 0.996 | 98.05 | Connected to grid
Site A | Installer | Logger/50KTL-M0(SiteA) | 2025-01-18 14:45:00 | 32.217 | 32.845 | 202.43 | 205032.89 | 37.3 | 50.01 | 0.996 | 98.05 | Connected to grid
Site A | Installer | Logger/50KTL-M0(SiteA) | 2025-01-18 14:50:00 | 31.502 | 32.116 | 205.09 | 205035.57 | 37.1 | 49.97 | 0.996 | 98.05 | Connected to grid
Site A | Installer | Logger/50KTL-M0(SiteA) | 2025-01-18 14:55:00 | 30.619 | 31.216 | 207.69 | 205038.24 | 36.9 | 50 | 0.996 | 98.05 | Connected to grid
Site A | Installer | Logger/50KTL-M0(SiteA) | 2025-01-18 15:00:00 | 29.88 | 30.459 | 210.2 | 205040.79 | 36.7 | 50.02 | 0.996 | 98.05 | Connected to grid
Site A | Installer | Logger/50KTL-M0(SiteA) | 2025-01-18 15:05:00 | 29.019 | 29.581 | 212.67 | 205043.28 | 36.5 | 50.03 | 0.996 | 98.05 | Connected to grid
Site A | Installer | Logger/50KTL-M0(SiteA) | 2025-01-18 15:10:00 | 28.479 | 29.031 | 215.05 | 205045.73 | 36.3 | 49.96 | 0.996 | 98.05 | Connected to grid
Site A | Installer | Logger/50KTL-M0(SiteA) | 2025-01-18 15:15:00 | 27.628 | 28.163 | 217.4 | 205048.08 | 35.9 | 49.97 | 0.996 | 98.05 | Connected to grid
Site A | Installer | Logger/50KTL-M0(SiteA) | 2025-01-18 15:20:00 | 26.823 | 27.347 | 219.67 | 205050.39 | 35.7 | 50.02 | 0.996 | 98.12 | Connected to grid
Site A | Installer | Logger/50KTL-M0(SiteA) | 2025-01-18 15:25:00 | 25.526 | 25.941 | 221.84 | 205052.6 | 35.5 | 50 | 0.996 | 98.4 | Connected to grid
Site A | Installer | Logger/50KTL-M0(SiteA) | 2025-01-18 15:30:00 | 24.105 | 24.565 | 223.92 | 205054.7 | 35.1 | 49.97 | 0.996 | 98.13 | Connected to grid
Site A | Installer | Logger/50KTL-M0(SiteA) | 2025-01-18 15:35:00 | 22.645 | 23.011 | 225.88 | 205056.7 | 34.7 | 49.98 | 0.996 | 98.42 | Connected to grid
Site A | Installer | Logger/50KTL-M0(SiteA) | 2025-01-18 15:40:00 | 21.468 | 21.808 | 227.73 | 205058.59 | 34.3 | 49.98 | 0.996 | 98.42 | Connected to grid
Site A | Installer | Logger/50KTL-M0(SiteA) | 2025-01-18 15:45:00 | 20.318 | 20.64 | 229.46 | 205060.34 | 34.1 | 49.99 | 0.996 | 98.42 | Connected to grid
Site A | Installer | Logger/50KTL-M0(SiteA) | 2025-01-18 15:50:00 | 18.946 | 19.246 | 231.11 | 205062.01 | 33.7 | 49.98 | 0.996 | 98.42 | Connected to grid
Site A | Installer | Logger/50KTL-M0(SiteA) | 2025-01-18 15:55:00 | 17.43 | 17.693 | 232.64 | 205063.56 | 33.3 | 49.99 | 0.996 | 98.42 | Connected to grid
Site A | Installer | Logger/50KTL-M0(SiteA) | 2025-01-18 16:00:00 | 15.434 | 15.672 | 234 | 205064.95 | 32.9 | 50.03 | 0.996 | 98.42 | Connected to grid
Site A | Installer | Logger/50KTL-M0(SiteA) | 2025-01-18 16:05:00 | 14.008 | 14.226 | 235.22 | 205066.19 | 32.5 | 50.06 | 0.996 | 98.42 | Connected to grid
Site A | Installer | Logger/50KTL-M0(SiteA) | 2025-01-18 16:10:00 | 12.511 | 12.707 | 236.34 | 205067.31 | 31.9 | 49.99 | 0.996 | 98.42 | Connected to grid
Site A | Installer | Logger/50KTL-M0(SiteA) | 2025-01-18 16:15:00 | 11.311 | 11.486 | 237.32 | 205068.32 | 31.5 | 49.98 | 0.996 | 98.42 | Connected to grid
Site A | Installer | Logger/50KTL-M0(SiteA) | 2025-01-18 16:20:00 | 9.729 | 9.88 | 238.21 | 205069.22 | 30.9 | 49.99 | 0.996 | 98.42 | Connected to grid
Site A | Installer | Logger/50KTL-M0(SiteA) | 2025-01-18 16:25:00 | 8.408 | 8.546 | 238.96 | 205069.97 | 30.3 | 49.98 | 0.996 | 98.42 | Connected to grid
Site A | Installer | Logger/50KTL-M0(SiteA) | 2025-01-18 16:30:00 | 6.344 | 6.457 | 239.58 | 205070.62 | 29.9 | 50.02 | 0.996 | 98.28 | Connected to grid
Site A | Installer | Logger/50KTL-M0(SiteA) | 2025-01-18 16:35:00 | 4.745 | 4.871 | 240.04 | 205071.05 | 29.3 | 50 | 0.996 | 97.58 | Connected to grid
Site A | Installer | Logger/50KTL-M0(SiteA) | 2025-01-18 16:40:00 | 2.832 | 2.925 | 240.36 | 205071.41 | 28.7 | 49.97 | 0.996 | 96.87 | Connected to grid
Site A | Installer | Logger/50KTL-M0(SiteA) | 2025-01-18 16:45:00 | 1.853 | 1.921 | 240.55 | 205071.6 | 28.1 | 49.99 | 0.996 | 96.5 | Connected to grid
Site A | Installer | Logger/50KTL-M0(SiteA) | 2025-01-18 16:50:00 | 1.403 | 1.459 | 240.68 | 205071.73 | 27.5 | 50.02 | 0.996 | 95.74 | Connected to grid
Site A | Installer | Logger/50KTL-M0(SiteA) | 2025-01-18 16:55:00 | 1.046 | 1.102 | 240.79 | 205071.83 | 26.9 | 50 | 0.996 | 94.09 | Connected to grid
Site A | Installer | Logger/50KTL-M0(SiteA) | 2025-01-18 17:00:00 | 0.735 | 0.794 | 240.86 | 205071.92 | 26.3 | 50.06 | 0.996 | 92.54 | Connected to grid
Site A | Installer | Logger/50KTL-M0(SiteA) | 2025-01-18 17:05:00 | 0.498 | 0.557 | 240.91 | 205071.96 | 25.7 | 50.07 | 0.996 | 89.26 | Connected to grid
Site A | Installer | Logger/50KTL-M0(SiteA) | 2025-01-18 17:10:00 | 0.35 | 0.42 | 240.94 | 205072 | 25.1 | 49.98 | 0.996 | 81.94 | Connected to grid
Site A | Installer | Logger/50KTL-M0(SiteA) | 2025-01-18 17:15:00 | 0.203 | 0.26 | 240.97 | 205072.05 | 24.7 | 49.97 | 0.996 | 79.27 | Connected to grid
Site A | Installer | Logger/50KTL-M0(SiteA) | 2025-01-18 17:20:00 | 0.108 | 0.135 | 240.98 | 205072.06 | 24.1 | 50.01 | 1 | 78.73 | Connected to grid
Site A | Installer | Logger/50KTL-M0(SiteA) | 2025-01-18 17:25:00 | 0.025 | 0.031 | 240.99 | 205072.09 | 23.5 | 49.98 | 0.999 | 78.11 | Connected to grid
Site A | Installer | Logger/50KTL-M0(SiteA) | 2025-01-18 17:30:00 | 0 | 0 | 240.99 | 205072.11 | 23.1 | 49.97 | 0 | 0 | Connected to grid
Site A | Installer | Logger/50KTL-M0(SiteA) | 2025-01-18 17:35:00 | 0 | 0 | 240.99 | 205072.13 | 23.1 | 49.99 | 0 | 0 | Standby: detecting sunlight
Site A | Installer | Logger/50KTL-M0(SiteA) | 2025-01-18 17:40:00 | 0 | 0 | 240.99 | 205072.13 | 23.3 | 49.99 | 0 | 0 | Standby: initializing
Site A | Installer | Logger/50KTL-M0(SiteA) | 2025-01-18 17:45:00 | 0 | 0 | 240.99 | 205072.13 | 22.9 | 49.99 | 0 | 0 | Standby: initializing
Site A | Installer | Logger/50KTL-M0(SiteA) | 2025-01-18 17:50:00 | 0 | 0 | 240.99 | 205072.13 | 0 | 0 | 0 | 0 | Standby: no sunlight
Site A | Installer | Logger/50KTL-M0(SiteA) | 2025-01-19 00:00:00 | 0 | 0 | 0 | 205072.13 | 7.2 | 0 | 0 | 0 | Standby: no sunlight
Site A | Installer | Logger/50KTL-M0(SiteA) | 2025-01-19 07:35:00 | 0 | 0 | 0 | 205072.13 | 3.2 | 0 | 0 | 0 | Standby: initializing
Site A | Installer | Logger/50KTL-M0(SiteA) | 2025-01-19 07:40:00 | 0 | 0 | 0 | 205072.13 | 3 | 50.01 | 0 | 0 | Standby: detecting sunlight
Site A | Installer | Logger/50KTL-M0(SiteA) | 2025-01-19 07:45:00 | 0 | 0 | 0 | 205072.13 | 3 | 49.98 | 0 | 0 | Standby: detecting sunlight
Site A | Installer | Logger/50KTL-M0(SiteA) | 2025-01-19 07:50:00 | 0 | 0 | 0 | 205072.13 | 2.8 | 50.02 | 0 | 0 | Standby: detecting grid power
Site A | Installer | Logger/50KTL-M0(SiteA) | 2025-01-19 07:55:00 | 0.154 | 0.189 | 0.01 | 205072.14 | 2.8 | 50 | 0.996 | 80.93 | Connected to grid
Site A | Installer | Logger/50KTL-M0(SiteA) | 2025-01-19 08:00:00 | 0.223 | 0.286 | 0.02 | 205072.17 | 2.8 | 50.01 | 0.996 | 77.88 | Connected to grid
Site A | Installer | Logger/50KTL-M0(SiteA) | 2025-01-19 08:05:00 | 0.366 | 0.427 | 0.05 | 205072.2 | 1.8 | 50.02 | 0.996 | 83.96 | Connected to grid
Site A | Installer | Logger/50KTL-M0(SiteA) | 2025-01-19 08:10:00 | 0.567 | 0.629 | 0.08 | 205072.23 | 2.4 | 49.99 | 0.996 | 90.22 | Connected to grid
Site A | Installer | Logger/50KTL-M0(SiteA) | 2025-01-19 08:15:00 | 0.813 | 0.887 | 0.14 | 205072.3 | 2.8 | 50.01 | 0.996 | 92.59 | Connected to grid
Site A | Installer | Logger/50KTL-M0(SiteA) | 2025-01-19 08:20:00 | 1.362 | 1.432 | 0.23 | 205072.39 | 3 | 49.97 | 0.996 | 94.95 | Connected to grid
Site A | Installer | Logger/50KTL-M0(SiteA) | 2025-01-19 08:25:00 | 2.031 | 2.112 | 0.37 | 205072.55 | 3.4 | 50 | 0.996 | 96.19 | Connected to grid
Site A | Installer | Logger/50KTL-M0(SiteA) | 2025-01-19 08:30:00 | 2.83 | 2.899 | 0.57 | 205072.74 | 3.6 | 49.97 | 0.996 | 97.61 | Connected to grid
Site A | Installer | Logger/50KTL-M0(SiteA) | 2025-01-19 08:35:00 | 4.068 | 4.164 | 0.86 | 205073.04 | 3.6 | 49.98 | 0.996 | 97.77 | Connected to grid
Site A | Installer | Logger/50KTL-M0(SiteA) | 2025-01-19 08:40:00 | 5.38 | 5.484 | 1.24 | 205073.43 | 3.8 | 49.99 | 0.996 | 98.06 | Connected to grid
Site A | Installer | Logger/50KTL-M0(SiteA) | 2025-01-19 08:45:00 | 6.535 | 6.658 | 1.74 | 205073.94 | 4 | 50 | 0.996 | 98.17 | Connected to grid
Site A | Installer | Logger/50KTL-M0(SiteA) | 2025-01-19 08:50:00 | 7.639 | 7.768 | 2.32 | 205074.55 | 4.2 | 50.01 | 0.996 | 98.35 | Connected to grid
Site A | Installer | Logger/50KTL-M0(SiteA) | 2025-01-19 08:55:00 | 8.689 | 8.836 | 3 | 205075.24 | 4.6 | 50 | 0.996 | 98.35 | Connected to grid
Site A | Installer | Logger/50KTL-M0(SiteA) | 2025-01-19 09:00:00 | 9.564 | 9.724 | 3.77 | 205076.01 | 4.8 | 50.03 | 0.996 | 98.35 | Connected to grid
Site A | Installer | Logger/50KTL-M0(SiteA) | 2025-01-19 09:05:00 | 10.869 | 11.05 | 4.62 | 205076.87 | 5 | 50.02 | 0.996 | 98.35 | Connected to grid
Site A | Installer | Logger/50KTL-M0(SiteA) | 2025-01-19 09:10:00 | 13.079 | 13.294 | 5.61 | 205077.89 | 5.2 | 49.98 | 0.996 | 98.35 | Connected to grid
Site A | Installer | Logger/50KTL-M0(SiteA) | 2025-01-19 09:15:00 | 14.573 | 14.813 | 6.78 | 205079.07 | 5.6 | 49.99 | 0.996 | 98.35 | Connected to grid
Site A | Installer | Logger/50KTL-M0(SiteA) | 2025-01-19 09:20:00 | 15.871 | 16.129 | 8.06 | 205080.35 | 6 | 50.02 | 0.996 | 98.35 | Connected to grid
Site A | Installer | Logger/50KTL-M0(SiteA) | 2025-01-19 09:25:00 | 17.023 | 17.302 | 9.42 | 205081.75 | 6.2 | 49.98 | 0.996 | 98.35 | Connected to grid
Site A | Installer | Logger/50KTL-M0(SiteA) | 2025-01-19 09:30:00 | 18.265 | 18.562 | 10.89 | 205083.25 | 6.6 | 50.01 | 0.996 | 98.35 | Connected to grid
Site A | Installer | Logger/50KTL-M0(SiteA) | 2025-01-19 09:35:00 | 19.186 | 19.5 | 12.44 | 205084.81 | 7.2 | 50.01 | 0.996 | 98.35 | Connected to grid
Site A | Installer | Logger/50KTL-M0(SiteA) | 2025-01-19 09:40:00 | 20.204 | 20.529 | 14.07 | 205086.48 | 7.6 | 50.02 | 0.996 | 98.35 | Connected to grid
Site A | Installer | Logger/50KTL-M0(SiteA) | 2025-01-19 09:45:00 | 21.98 | 22.333 | 15.85 | 205088.28 | 8 | 49.98 | 0.996 | 98.35 | Connected to grid
Site A | Installer | Logger/50KTL-M0(SiteA) | 2025-01-19 09:50:00 | 23.825 | 24.213 | 17.77 | 205090.23 | 8.6 | 50 | 0.996 | 98.35 | Connected to grid
Site A | Installer | Logger/50KTL-M0(SiteA) | 2025-01-19 09:55:00 | 24.518 | 24.914 | 19.77 | 205092.28 | 9 | 49.97 | 0.996 | 98.35 | Connected to grid
Site A | Installer | Logger/50KTL-M0(SiteA) | 2025-01-19 10:00:00 | 25.921 | 26.342 | 21.87 | 205094.4 | 9.6 | 50.01 | 0.996 | 98.35 | Connected to grid
Site A | Installer | Logger/50KTL-M0(SiteA) | 2025-01-19 10:05:00 | 26.878 | 27.315 | 24.1 | 205096.64 | 10.2 | 49.99 | 0.996 | 98.35 | Connected to grid
Site A | Installer | Logger/50KTL-M0(SiteA) | 2025-01-19 10:10:00 | 28.086 | 28.554 | 26.4 | 205099.01 | 10.8 | 50 | 0.996 | 98.35 | Connected to grid
Site A | Installer | Logger/50KTL-M0(SiteA) | 2025-01-19 10:15:00 | 29.113 | 29.598 | 28.78 | 205101.42 | 11.4 | 50.01 | 0.996 | 98.35 | Connected to grid
Site A | Installer | Logger/50KTL-M0(SiteA) | 2025-01-19 10:20:00 | 29.437 | 29.928 | 31.23 | 205103.9 | 12 | 49.99 | 0.996 | 98.35 | Connected to grid
Site A | Installer | Logger/50KTL-M0(SiteA) | 2025-01-19 10:25:00 | 30.914 | 31.436 | 33.73 | 205106.45 | 12.6 | 50.03 | 0.996 | 98.35 | Connected to grid
Site A | Installer | Logger/50KTL-M0(SiteA) | 2025-01-19 10:30:00 | 31.949 | 32.485 | 36.37 | 205109.14 | 13.2 | 50 | 0.996 | 98.35 | Connected to grid
Site A | Installer | Logger/50KTL-M0(SiteA) | 2025-01-19 10:35:00 | 32.923 | 33.492 | 39.04 | 205111.87 | 14 | 50 | 0.996 | 98.3 | Connected to grid
Site A | Installer | Logger/50KTL-M0(SiteA) | 2025-01-19 10:40:00 | 33.492 | 34.071 | 41.82 | 205114.67 | 14.6 | 50.03 | 0.996 | 98.3 | Connected to grid
Site A | Installer | Logger/50KTL-M0(SiteA) | 2025-01-19 10:45:00 | 34.309 | 34.997 | 44.64 | 205117.52 | 15.4 | 49.98 | 0.996 | 98.05 | Connected to grid
Site A | Installer | Logger/50KTL-M0(SiteA) | 2025-01-19 10:50:00 | 34.777 | 35.469 | 47.52 | 205120.45 | 16 | 49.98 | 0.996 | 98.05 | Connected to grid
Site A | Installer | Logger/50KTL-M0(SiteA) | 2025-01-19 10:55:00 | 35.608 | 36.327 | 50.42 | 205123.39 | 16.8 | 50 | 0.996 | 98.02 | Connected to grid
Site A | Installer | Logger/50KTL-M0(SiteA) | 2025-01-19 11:00:00 | 35.872 | 36.597 | 53.4 | 205126.44 | 17.4 | 49.99 | 0.996 | 98.02 | Connected to grid
Site A | Installer | Logger/50KTL-M0(SiteA) | 2025-01-19 11:05:00 | 36.726 | 37.467 | 56.44 | 205129.5 | 18.2 | 50 | 0.996 | 98.01 | Connected to grid
Site A | Installer | Logger/50KTL-M0(SiteA) | 2025-01-19 11:10:00 | 37.35 | 38.108 | 59.51 | 205132.68 | 18.8 | 49.99 | 0.996 | 98.02 | Connected to grid
Site A | Installer | Logger/50KTL-M0(SiteA) | 2025-01-19 11:15:00 | 38.147 | 38.934 | 62.67 | 205135.86 | 19.6 | 50.01 | 0.996 | 98.02 | Connected to grid
Site A | Installer | Logger/50KTL-M0(SiteA) | 2025-01-19 11:20:00 | 38.799 | 39.603 | 65.87 | 205139.12 | 20.2 | 49.98 | 0.996 | 98.02 | Connected to grid
Site A | Installer | Logger/50KTL-M0(SiteA) | 2025-01-19 11:25:00 | 39.005 | 39.809 | 69.08 | 205142.4 | 21 | 50.02 | 0.996 | 98.02 | Connected to grid
Site A | Installer | Logger/50KTL-M0(SiteA) | 2025-01-19 11:30:00 | 39.535 | 40.354 | 72.35 | 205145.67 | 21.6 | 49.99 | 0.996 | 98.02 | Connected to grid
Site A | Installer | Logger/50KTL-M0(SiteA) | 2025-01-19 11:35:00 | 39.718 | 40.546 | 75.65 | 205149.05 | 22.2 | 50.01 | 0.996 | 97.97 | Connected to grid
Site A | Installer | Logger/50KTL-M0(SiteA) | 2025-01-19 11:40:00 | 40.19 | 41.026 | 78.94 | 205152.41 | 23 | 49.99 | 0.996 | 97.95 | Connected to grid
Site A | Installer | Logger/50KTL-M0(SiteA) | 2025-01-19 11:45:00 | 40.303 | 41.138 | 82.27 | 205155.78 | 23.6 | 50 | 0.996 | 97.95 | Connected to grid
Site A | Installer | Logger/50KTL-M0(SiteA) | 2025-01-19 11:50:00 | 41.078 | 41.938 | 85.67 | 205159.25 | 24.2 | 49.98 | 0.996 | 97.95 | Connected to grid
Site A | Installer | Logger/50KTL-M0(SiteA) | 2025-01-19 11:55:00 | 40.827 | 41.677 | 89.1 | 205162.74 | 24.8 | 49.98 | 0.996 | 97.95 | Connected to grid
Site A | Installer | Logger/50KTL-M0(SiteA) | 2025-01-19 12:00:00 | 40.922 | 41.785 | 92.52 | 205166.22 | 27.3 | 49.98 | 0.996 | 97.95 | Connected to grid
Site A | Installer | Logger/50KTL-M0(SiteA) | 2025-01-19 12:05:00 | 41.373 | 42.239 | 95.92 | 205169.67 | 28.7 | 49.97 | 0.996 | 97.95 | Connected to grid
Site A | Installer | Logger/50KTL-M0(SiteA) | 2025-01-19 12:10:00 | 41.757 | 42.631 | 99.39 | 205173.23 | 28.7 | 49.98 | 0.996 | 97.95 | Connected to grid
Site A | Installer | Logger/50KTL-M0(SiteA) | 2025-01-19 12:15:00 | 42.101 | 42.982 | 102.9 | 205176.8 | 30.5 | 49.98 | 0.996 | 97.95 | Connected to grid
Site A | Installer | Logger/50KTL-M0(SiteA) | 2025-01-19 12:20:00 | 42.38 | 43.267 | 106.4 | 205180.35 | 31.9 | 49.99 | 0.996 | 97.95 | Connected to grid
Site A | Installer | Logger/50KTL-M0(SiteA) | 2025-01-19 12:25:00 | 42.983 | 43.909 | 109.95 | 205183.98 | 32.7 | 49.98 | 0.996 | 97.95 | Connected to grid
Site A | Installer | Logger/50KTL-M0(SiteA) | 2025-01-19 12:30:00 | 43.297 | 44.23 | 113.52 | 205187.65 | 33.5 | 49.98 | 0.996 | 97.95 | Connected to grid
Site A | Installer | Logger/50KTL-M0(SiteA) | 2025-01-19 12:35:00 | 43.038 | 43.965 | 117.12 | 205191.29 | 34.1 | 49.98 | 0.996 | 97.95 | Connected to grid
Site A | Installer | Logger/50KTL-M0(SiteA) | 2025-01-19 12:40:00 | 42.823 | 43.746 | 120.72 | 205194.95 | 34.7 | 49.99 | 0.996 | 97.95 | Connected to grid
Site A | Installer | Logger/50KTL-M0(SiteA) | 2025-01-19 12:45:00 | 42.864 | 43.784 | 124.26 | 205198.6 | 35.1 | 50.02 | 0.996 | 97.95 | Connected to grid
Site A | Installer | Logger/50KTL-M0(SiteA) | 2025-01-19 12:50:00 | 42.743 | 43.66 | 127.84 | 205202.19 | 35.5 | 49.99 | 0.996 | 97.95 | Connected to grid
Site A | Installer | Logger/50KTL-M0(SiteA) | 2025-01-19 12:55:00 | 42.259 | 43.148 | 131.4 | 205205.82 | 35.9 | 49.99 | 0.996 | 97.95 | Connected to grid
Site A | Installer | Logger/50KTL-M0(SiteA) | 2025-01-19 13:00:00 | 42.21 | 43.098 | 134.93 | 205209.44 | 36.3 | 50 | 0.996 | 97.95 | Connected to grid
Site A | Installer | Logger/50KTL-M0(SiteA) | 2025-01-19 13:05:00 | 41.904 | 42.781 | 138.4 | 205213 | 36.7 | 49.97 | 0.996 | 97.95 | Connected to grid
Site A | Installer | Logger/50KTL-M0(SiteA) | 2025-01-19 13:10:00 | 41.566 | 42.436 | 141.9 | 205216.52 | 37.1 | 50 | 0.996 | 97.95 | Connected to grid
Site A | Installer | Logger/50KTL-M0(SiteA) | 2025-01-19 13:15:00 | 41.355 | 42.22 | 145.37 | 205220.05 | 37.3 | 49.98 | 0.996 | 97.95 | Connected to grid
Site A | Installer | Logger/50KTL-M0(SiteA) | 2025-01-19 13:20:00 | 41.283 | 42.147 | 148.78 | 205223.57 | 37.7 | 49.99 | 0.996 | 97.95 | Connected to grid
Site A | Installer | Logger/50KTL-M0(SiteA) | 2025-01-19 13:25:00 | 40.891 | 41.747 | 152.2 | 205227.01 | 37.9 | 50 | 0.996 | 97.95 | Connected to grid
Site A | Installer | Logger/50KTL-M0(SiteA) | 2025-01-19 13:30:00 | 40.461 | 41.304 | 155.59 | 205230.47 | 38.1 | 49.99 | 0.996 | 97.95 | Connected to grid
Site A | Installer | Logger/50KTL-M0(SiteA) | 2025-01-19 13:35:00 | 40.199 | 41.036 | 158.93 | 205233.92 | 38.1 | 50 | 0.996 | 97.95 | Connected to grid
Site A | Installer | Logger/50KTL-M0(SiteA) | 2025-01-19 13:40:00 | 39.386 | 40.198 | 162.26 | 205237.24 | 38.3 | 49.98 | 0.996 | 97.95 | Connected to grid
Site A | Installer | Logger/50KTL-M0(SiteA) | 2025-01-19 13:45:00 | 38.768 | 39.567 | 165.53 | 205240.54 | 38.5 | 50.01 | 0.996 | 97.95 | Connected to grid
Site A | Installer | Logger/50KTL-M0(SiteA) | 2025-01-19 13:50:00 | 38.577 | 39.372 | 168.74 | 205243.88 | 38.5 | 50.02 | 0.996 | 97.95 | Connected to grid
Site A | Installer | Logger/50KTL-M0(SiteA) | 2025-01-19 13:55:00 | 38.465 | 39.254 | 171.96 | 205247.12 | 38.5 | 50 | 0.996 | 97.95 | Connected to grid
Site A | Installer | Logger/50KTL-M0(SiteA) | 2025-01-19 14:00:00 | 37.732 | 38.51 | 175.15 | 205250.37 | 38.5 | 49.99 | 0.996 | 97.95 | Connected to grid
Site A | Installer | Logger/50KTL-M0(SiteA) | 2025-01-19 14:05:00 | 37.111 | 37.86 | 178.26 | 205253.55 | 38.7 | 49.99 | 0.996 | 97.95 | Connected to grid
Site A | Installer | Logger/50KTL-M0(SiteA) | 2025-01-19 14:10:00 | 36.459 | 37.192 | 181.33 | 205256.64 | 38.7 | 50.02 | 0.996 | 97.95 | Connected to grid
Site A | Installer | Logger/50KTL-M0(SiteA) | 2025-01-19 14:15:00 | 35.94 | 36.666 | 184.36 | 205259.7 | 38.5 | 50.01 | 0.996 | 97.95 | Connected to grid
Site A | Installer | Logger/50KTL-M0(SiteA) | 2025-01-19 14:20:00 | 35.349 | 36.06 | 187.33 | 205262.73 | 38.5 | 50.02 | 0.996 | 97.95 | Connected to grid
Site A | Installer | Logger/50KTL-M0(SiteA) | 2025-01-19 14:25:00 | 34.911 | 35.602 | 190.24 | 205265.67 | 38.3 | 49.98 | 0.996 | 98.05 | Connected to grid
Site A | Installer | Logger/50KTL-M0(SiteA) | 2025-01-19 14:30:00 | 34.292 | 34.974 | 193.14 | 205268.61 | 37.5 | 49.98 | 0.996 | 98.05 | Connected to grid
Site A | Installer | Logger/50KTL-M0(SiteA) | 2025-01-19 14:35:00 | 33.671 | 34.341 | 195.99 | 205271.52 | 36.5 | 49.98 | 0.996 | 98.05 | Connected to grid
Site A | Installer | Logger/50KTL-M0(SiteA) | 2025-01-19 14:40:00 | 32.949 | 33.601 | 198.75 | 205274.35 | 36.5 | 49.97 | 0.996 | 98.05 | Connected to grid
Site A | Installer | Logger/50KTL-M0(SiteA) | 2025-01-19 14:45:00 | 32.395 | 33.022 | 201.49 | 205277.12 | 36.7 | 50.01 | 0.996 | 98.05 | Connected to grid
Site A | Installer | Logger/50KTL-M0(SiteA) | 2025-01-19 14:50:00 | 31.541 | 32.152 | 204.16 | 205279.83 | 35.9 | 50.02 | 0.996 | 98.05 | Connected to grid
Site A | Installer | Logger/50KTL-M0(SiteA) | 2025-01-19 14:55:00 | 30.663 | 31.257 | 206.74 | 205282.48 | 35.1 | 49.99 | 0.996 | 98.05 | Connected to grid
Site A | Installer | Logger/50KTL-M0(SiteA) | 2025-01-19 15:00:00 | 29.862 | 30.441 | 209.27 | 205285.02 | 34.7 | 50 | 0.996 | 98.05 | Connected to grid
Site A | Installer | Logger/50KTL-M0(SiteA) | 2025-01-19 15:05:00 | 28.891 | 29.451 | 211.73 | 205287.52 | 34.3 | 49.98 | 0.996 | 98.15 | Connected to grid
Site A | Installer | Logger/50KTL-M0(SiteA) | 2025-01-19 15:10:00 | 27.95 | 28.491 | 214.09 | 205289.89 | 34.1 | 50 | 0.996 | 98.15 | Connected to grid
Site A | Installer | Logger/50KTL-M0(SiteA) | 2025-01-19 15:15:00 | 27.259 | 27.781 | 216.41 | 205292.23 | 33.9 | 50.01 | 0.996 | 98.15 | Connected to grid
Site A | Installer | Logger/50KTL-M0(SiteA) | 2025-01-19 15:20:00 | 26.379 | 26.884 | 218.64 | 205294.52 | 33.7 | 50.01 | 0.996 | 98.15 | Connected to grid
Site A | Installer | Logger/50KTL-M0(SiteA) | 2025-01-19 15:25:00 | 25.274 | 25.758 | 220.78 | 205296.7 | 33.5 | 49.99 | 0.996 | 98.15 | Connected to grid
Site A | Installer | Logger/50KTL-M0(SiteA) | 2025-01-19 15:30:00 | 24.21 | 24.669 | 222.85 | 205298.78 | 33.3 | 50 | 0.996 | 98.13 | Connected to grid
Site A | Installer | Logger/50KTL-M0(SiteA) | 2025-01-19 15:35:00 | 22.666 | 23.097 | 224.81 | 205300.76 | 33.1 | 49.98 | 0.996 | 98.14 | Connected to grid
Site A | Installer | Logger/50KTL-M0(SiteA) | 2025-01-19 15:40:00 | 21.6 | 21.94 | 226.63 | 205302.66 | 32.9 | 49.96 | 0.996 | 98.45 | Connected to grid
Site A | Installer | Logger/50KTL-M0(SiteA) | 2025-01-19 15:45:00 | 19.835 | 20.145 | 228.38 | 205304.39 | 32.7 | 49.98 | 0.996 | 98.44 | Connected to grid
Site A | Installer | Logger/50KTL-M0(SiteA) | 2025-01-19 15:50:00 | 18.785 | 19.079 | 230 | 205306.04 | 32.5 | 50.01 | 0.996 | 98.44 | Connected to grid
Site A | Installer | Logger/50KTL-M0(SiteA) | 2025-01-19 15:55:00 | 17.417 | 17.697 | 231.5 | 205307.58 | 32.3 | 49.97 | 0.996 | 98.47 | Connected to grid
Site A | Installer | Logger/50KTL-M0(SiteA) | 2025-01-19 16:00:00 | 15.403 | 15.642 | 232.87 | 205308.95 | 31.9 | 50 | 0.996 | 98.47 | Connected to grid
Site A | Installer | Logger/50KTL-M0(SiteA) | 2025-01-19 16:05:00 | 13.813 | 14.028 | 234.09 | 205310.21 | 31.7 | 50.03 | 0.996 | 98.47 | Connected to grid
Site A | Installer | Logger/50KTL-M0(SiteA) | 2025-01-19 16:10:00 | 12.599 | 12.793 | 235.19 | 205311.33 | 31.5 | 49.98 | 0.996 | 98.47 | Connected to grid
Site A | Installer | Logger/50KTL-M0(SiteA) | 2025-01-19 16:15:00 | 11.101 | 11.272 | 236.17 | 205312.3 | 31.1 | 49.99 | 0.996 | 98.47 | Connected to grid
Site A | Installer | Logger/50KTL-M0(SiteA) | 2025-01-19 16:20:00 | 9.932 | 10.085 | 237.05 | 205313.2 | 30.7 | 49.99 | 0.996 | 98.47 | Connected to grid
Site A | Installer | Logger/50KTL-M0(SiteA) | 2025-01-19 16:25:00 | 8.477 | 8.607 | 237.82 | 205313.96 | 30.5 | 49.99 | 0.996 | 98.47 | Connected to grid
Site A | Installer | Logger/50KTL-M0(SiteA) | 2025-01-19 16:30:00 | 6.804 | 6.92 | 238.46 | 205314.62 | 30.1 | 50.01 | 0.996 | 98.32 | Connected to grid
Site A | Installer | Logger/50KTL-M0(SiteA) | 2025-01-19 16:35:00 | 4.547 | 4.631 | 238.92 | 205315.09 | 29.7 | 49.98 | 0.996 | 98.18 | Connected to grid
Site A | Installer | Logger/50KTL-M0(SiteA) | 2025-01-19 16:40:00 | 3.301 | 3.392 | 239.25 | 205315.43 | 29.3 | 49.96 | 0.996 | 97.35 | Connected to grid
Site A | Installer | Logger/50KTL-M0(SiteA) | 2025-01-19 16:45:00 | 2.036 | 2.111 | 239.46 | 205315.66 | 28.9 | 49.98 | 0.996 | 96.42 | Connected to grid
Site A | Installer | Logger/50KTL-M0(SiteA) | 2025-01-19 16:50:00 | 1.468 | 1.536 | 239.61 | 205315.79 | 28.5 | 49.98 | 0.996 | 95.71 | Connected to grid
Site A | Installer | Logger/50KTL-M0(SiteA) | 2025-01-19 16:55:00 | 1.047 | 1.113 | 239.71 | 205315.89 | 28.1 | 49.98 | 0.996 | 94.05 | Connected to grid
Site A | Installer | Logger/50KTL-M0(SiteA) | 2025-01-19 17:00:00 | 0.763 | 0.824 | 239.79 | 205315.97 | 27.7 | 49.98 | 0.996 | 92.43 | Connected to grid
Site A | Installer | Logger/50KTL-M0(SiteA) | 2025-01-19 17:05:00 | 0.52 | 0.582 | 239.84 | 205316.04 | 27.3 | 50.05 | 0.996 | 89.34 | Connected to grid
Site A | Installer | Logger/50KTL-M0(SiteA) | 2025-01-19 17:10:00 | 0.364 | 0.433 | 239.88 | 205316.06 | 26.9 | 49.97 | 0.996 | 83.91 | Connected to grid
Site A | Installer | Logger/50KTL-M0(SiteA) | 2025-01-19 17:15:00 | 0.21 | 0.261 | 239.9 | 205316.09 | 26.3 | 49.99 | 0.996 | 80.25 | Connected to grid
Site A | Installer | Logger/50KTL-M0(SiteA) | 2025-01-19 17:20:00 | 0.126 | 0.165 | 239.92 | 205316.1 | 25.9 | 50 | 0.996 | 77 | Connected to grid
Site A | Installer | Logger/50KTL-M0(SiteA) | 2025-01-19 17:25:00 | 0.052 | 0.059 | 239.92 | 205316.14 | 25.5 | 49.99 | 0.999 | 78.73 | Connected to grid
Site A | Installer | Logger/50KTL-M0(SiteA) | 2025-01-19 17:30:00 | 0 | 0 | 239.93 | 205316.17 | 25.1 | 49.97 | 0 | 0 | Standby: detecting sunlight
Site A | Installer | Logger/50KTL-M0(SiteA) | 2025-01-19 17:35:00 | 0 | 0 | 239.93 | 205316.17 | 24.7 | 50 | 0 | 0 | Standby: detecting sunlight
Site A | Installer | Logger/50KTL-M0(SiteA) | 2025-01-19 17:40:00 | 0 | 0 | 239.93 | 205316.17 | 24.3 | 49.98 | 0 | 0 | Standby: initializing
Site A | Installer | Logger/50KTL-M0(SiteA) | 2025-01-19 17:45:00 | 0 | 0 | 239.93 | 205316.17 | 23.9 | 49.98 | 0 | 0 | Standby: initializing
Site A | Installer | Logger/50KTL-M0(SiteA) | 2025-01-19 17:50:00 | 0 | 0 | 239.93 | 205316.17 | 23.5 | 49.98 | 0 | 0 | Standby: initializing
Site A | Installer | Logger/50KTL-M0(SiteA) | 2025-01-19 17:55:00 | 0 | 0 | 239.93 | 205316.17 | 23.1 | 0 | 0 | 0 | Standby: no sunlight
Site A | Installer | Logger/50KTL-M0(SiteA) | 2025-01-20 00:00:00 | 0 | 0 | 0 | 205316.17 | 7.7 | 0 | 0 | 0 | Standby: no sunlight
Site A | Installer | Logger/50KTL-M0(SiteA) | 2025-01-20 07:35:00 | 0 | 0 | 0 | 205316.17 | 3.9 | 0 | 0 | 0 | Standby: initializing
Site A | Installer | Logger/50KTL-M0(SiteA) | 2025-01-20 07:40:00 | 0 | 0 | 0 | 205316.17 | 3.7 | 49.99 | 0 | 0 | Standby: detecting sunlight
Site A | Installer | Logger/50KTL-M0(SiteA) | 2025-01-20 07:45:00 | 0 | 0 | 0 | 205316.17 | 3.5 | 50 | 0 | 0 | Standby: detecting sunlight
Site A | Installer | Logger/50KTL-M0(SiteA) | 2025-01-20 07:50:00 | 0.08 | 0.113 | 0 | 205316.17 | 3.5 | 49.99 | 0.998 | 78.11 | Connected to grid
Site A | Installer | Logger/50KTL-M0(SiteA) | 2025-01-20 07:55:00 | 0.142 | 0.178 | 0.01 | 205316.17 | 3.5 | 49.99 | 1 | 79.35 | Connected to grid
Site A | Installer | Logger/50KTL-M0(SiteA) | 2025-01-20 08:00:00 | 0.23 | 0.292 | 0.02 | 205316.2 | 2.9 | 50.05 | 1 | 77.88 | Connected to grid
Site A | Installer | Logger/50KTL-M0(SiteA) | 2025-01-20 08:05:00 | 0.399 | 0.483 | 0.05 | 205316.22 | 3.3 | 50.05 | 1 | 82.59 | Connected to grid
Site A | Installer | Logger/50KTL-M0(SiteA) | 2025-01-20 08:10:00 | 0.615 | 0.667 | 0.09 | 205316.28 | 3.5 | 49.96 | 1 | 91.72 | Connected to grid
Site A | Installer | Logger/50KTL-M0(SiteA) | 2025-01-20 08:15:00 | 0.908 | 0.969 | 0.15 | 205316.33 | 3.7 | 49.99 | 1 | 93.11 | Connected to grid
Site A | Installer | Logger/50KTL-M0(SiteA) | 2025-01-20 08:20:00 | 1.485 | 1.569 | 0.25 | 205316.45 | 3.9 | 49.99 | 1 | 94.64 | Connected to grid
Site A | Installer | Logger/50KTL-M0(SiteA) | 2025-01-20 08:25:00 | 2.163 | 2.247 | 0.4 | 205316.61 | 4.1 | 50 | 1 | 96.26 | Connected to grid
Site A | Installer | Logger/50KTL-M0(SiteA) | 2025-01-20 08:30:00 | 3.131 | 3.209 | 0.62 | 205316.85 | 4.3 | 49.98 | 1 | 97.53 | Connected to grid
Site A | Installer | Logger/50KTL-M0(SiteA) | 2025-01-20 08:35:00 | 4.424 | 4.529 | 0.93 | 205317.16 | 4.3 | 49.98 | 1 | 97.64 | Connected to grid
Site A | Installer | Logger/50KTL-M0(SiteA) | 2025-01-20 08:40:00 | 5.454 | 5.567 | 1.34 | 205317.58 | 4.7 | 49.99 | 1 | 97.98 | Connected to grid
Site A | Installer | Logger/50KTL-M0(SiteA) | 2025-01-20 08:45:00 | 6.484 | 6.612 | 1.84 | 205318.09 | 4.9 | 50 | 1 | 98.08 | Connected to grid
Site A | Installer | Logger/50KTL-M0(SiteA) | 2025-01-20 08:50:00 | 7.669 | 7.804 | 2.43 | 205318.69 | 5.1 | 50.01 | 1 | 98.26 | Connected to grid
Site A | Installer | Logger/50KTL-M0(SiteA) | 2025-01-20 08:55:00 | 8.898 | 9.051 | 3.12 | 205319.38 | 5.3 | 50 | 1 | 98.26 | Connected to grid
Site A | Installer | Logger/50KTL-M0(SiteA) | 2025-01-20 09:00:00 | 9.875 | 10.045 | 3.9 | 205320.19 | 5.5 | 49.99 | 1 | 98.26 | Connected to grid
Site A | Installer | Logger/50KTL-M0(SiteA) | 2025-01-20 09:05:00 | 11.563 | 11.76 | 4.79 | 205321.1 | 5.9 | 50.02 | 1 | 98.26 | Connected to grid
Site A | Installer | Logger/50KTL-M0(SiteA) | 2025-01-20 09:10:00 | 13.919 | 14.154 | 5.85 | 205322.17 | 6.1 | 49.97 | 1 | 98.26 | Connected to grid
Site A | Installer | Logger/50KTL-M0(SiteA) | 2025-01-20 09:15:00 | 15.508 | 15.765 | 7.08 | 205323.42 | 6.5 | 49.99 | 1 | 98.36 | Connected to grid
Site A | Installer | Logger/50KTL-M0(SiteA) | 2025-01-20 09:20:00 | 16.804 | 17.082 | 8.42 | 205324.81 | 6.7 | 49.99 | 1 | 98.36 | Connected to grid
Site A | Installer | Logger/50KTL-M0(SiteA) | 2025-01-20 09:25:00 | 18.47 | 18.778 | 9.89 | 205326.28 | 7.1 | 50 | 1 | 98.36 | Connected to grid
Site A | Installer | Logger/50KTL-M0(SiteA) | 2025-01-20 09:30:00 | 19.859 | 20.188 | 11.47 | 205327.91 | 7.5 | 50.01 | 1 | 98.36 | Connected to grid
Site A | Installer | Logger/50KTL-M0(SiteA) | 2025-01-20 09:35:00 | 21.858 | 22.216 | 13.22 | 205329.7 | 7.9 | 50 | 1 | 98.36 | Connected to grid
Site A | Installer | Logger/50KTL-M0(SiteA) | 2025-01-20 09:40:00 | 19.606 | 19.929 | 15.05 | 205331.54 | 8.5 | 49.98 | 1 | 98.36 | Connected to grid
Site A | Installer | Logger/50KTL-M0(SiteA) | 2025-01-20 09:45:00 | 24.256 | 24.651 | 16.98 | 205333.53 | 9.9 | 49.98 | 1 | 98.36 | Connected to grid
Site A | Installer | Logger/50KTL-M0(SiteA) | 2025-01-20 09:50:00 | 17.615 | 17.899 | 18.65 | 205335.21 | 11.5 | 49.97 | 1 | 98.36 | Connected to grid
Site A | Installer | Logger/50KTL-M0(SiteA) | 2025-01-20 09:55:00 | 12.096 | 12.294 | 19.77 | 205336.38 | 12.5 | 49.99 | 1 | 98.36 | Connected to grid
Site A | Installer | Logger/50KTL-M0(SiteA) | 2025-01-20 10:00:00 | 11.955 | 12.148 | 20.73 | 205337.37 | 12.9 | 49.97 | 1 | 98.36 | Connected to grid
Site A | Installer | Logger/50KTL-M0(SiteA) | 2025-01-20 10:05:00 | 20.282 | 20.612 | 22.06 | 205338.7 | 13.3 | 49.98 | 1 | 98.36 | Connected to grid
Site A | Installer | Logger/50KTL-M0(SiteA) | 2025-01-20 10:10:00 | 23.057 | 23.437 | 23.85 | 205340.53 | 13.7 | 50 | 1 | 98.36 | Connected to grid
Site A | Installer | Logger/50KTL-M0(SiteA) | 2025-01-20 10:15:00 | 22.7 | 23.071 | 25.78 | 205342.49 | 14.3 | 50.01 | 1 | 98.36 | Connected to grid
Site A | Installer | Logger/50KTL-M0(SiteA) | 2025-01-20 10:20:00 | 16.206 | 16.463 | 27.32 | 205344.05 | 14.7 | 50 | 1 | 98.36 | Connected to grid
Site A | Installer | Logger/50KTL-M0(SiteA) | 2025-01-20 10:25:00 | 14.33 | 14.559 | 28.78 | 205345.56 | 15.3 | 50 | 1 | 98.46 | Connected to grid
Site A | Installer | Logger/50KTL-M0(SiteA) | 2025-01-20 10:30:00 | 12.508 | 12.709 | 29.88 | 205346.67 | 15.5 | 49.99 | 1 | 98.46 | Connected to grid
Site A | Installer | Logger/50KTL-M0(SiteA) | 2025-01-20 10:35:00 | 16.395 | 16.655 | 31.12 | 205347.91 | 15.7 | 50 | 1 | 98.46 | Connected to grid
Site A | Installer | Logger/50KTL-M0(SiteA) | 2025-01-20 10:40:00 | 20.027 | 20.345 | 32.64 | 205349.47 | 15.9 | 50.02 | 1 | 98.46 | Connected to grid
Site A | Installer | Logger/50KTL-M0(SiteA) | 2025-01-20 10:45:00 | 18.642 | 18.94 | 34.15 | 205350.99 | 16.1 | 50.02 | 1 | 98.46 | Connected to grid
Site A | Installer | Logger/50KTL-M0(SiteA) | 2025-01-20 10:50:00 | 18.095 | 18.382 | 35.69 | 205352.58 | 16.5 | 50.01 | 1 | 98.46 | Connected to grid
Site A | Installer | Logger/50KTL-M0(SiteA) | 2025-01-20 10:55:00 | 28.784 | 29.267 | 37.56 | 205354.47 | 16.7 | 50.02 | 1 | 98.35 | Connected to grid
Site A | Installer | Logger/50KTL-M0(SiteA) | 2025-01-20 11:00:00 | 31.471 | 32.006 | 39.95 | 205356.92 | 17.3 | 49.99 | 1 | 98.35 | Connected to grid
Site A | Installer | Logger/50KTL-M0(SiteA) | 2025-01-20 11:05:00 | 25.234 | 25.647 | 42.22 | 205359.21 | 17.9 | 49.98 | 1 | 98.35 | Connected to grid
Site A | Installer | Logger/50KTL-M0(SiteA) | 2025-01-20 11:10:00 | 25.575 | 25.996 | 44.4 | 205361.42 | 18.7 | 49.99 | 1 | 98.35 | Connected to grid
Site A | Installer | Logger/50KTL-M0(SiteA) | 2025-01-20 11:15:00 | 23.067 | 23.44 | 46.33 | 205363.38 | 19.3 | 50.02 | 1 | 98.35 | Connected to grid
Site A | Installer | Logger/50KTL-M0(SiteA) | 2025-01-20 11:20:00 | 23.451 | 23.832 | 48.35 | 205365.47 | 19.7 | 50 | 1 | 98.35 | Connected to grid
Site A | Installer | Logger/50KTL-M0(SiteA) | 2025-01-20 11:25:00 | 23.411 | 23.794 | 49.97 | 205367.08 | 20.1 | 50.01 | 1 | 98.46 | Connected to grid
Site A | Installer | Logger/50KTL-M0(SiteA) | 2025-01-20 11:30:00 | 25.016 | 25.422 | 52.18 | 205369.34 | 20.5 | 50.02 | 1 | 98.36 | Connected to grid
Site A | Installer | Logger/50KTL-M0(SiteA) | 2025-01-20 11:35:00 | 28.394 | 28.87 | 54.31 | 205371.52 | 20.9 | 50.02 | 1 | 98.36 | Connected to grid
Site A | Installer | Logger/50KTL-M0(SiteA) | 2025-01-20 11:40:00 | 32.529 | 33.078 | 56.86 | 205374.07 | 21.3 | 50.03 | 1 | 98.36 | Connected to grid
Site A | Installer | Logger/50KTL-M0(SiteA) | 2025-01-20 11:45:00 | 23.094 | 23.465 | 59.29 | 205376.58 | 22.1 | 50.03 | 1 | 98.4 | Connected to grid
Site A | Installer | Logger/50KTL-M0(SiteA) | 2025-01-20 11:50:00 | 20.221 | 20.544 | 61.14 | 205378.44 | 22.5 | 50.01 | 1 | 98.41 | Connected to grid
Site A | Installer | Logger/50KTL-M0(SiteA) | 2025-01-20 11:55:00 | 25.119 | 25.527 | 63.11 | 205380.46 | 22.7 | 50.02 | 1 | 98.41 | Connected to grid
Site A | Installer | Logger/50KTL-M0(SiteA) | 2025-01-20 12:00:00 | 21.157 | 21.494 | 65.11 | 205382.47 | 23.1 | 50.02 | 1 | 98.41 | Connected to grid
Site A | Installer | Logger/50KTL-M0(SiteA) | 2025-01-20 12:05:00 | 23.49 | 23.874 | 66.89 | 205384.31 | 23.3 | 49.96 | 1 | 98.41 | Connected to grid
Site A | Installer | Logger/50KTL-M0(SiteA) | 2025-01-20 12:10:00 | 24.054 | 24.446 | 69.03 | 205386.44 | 23.5 | 50 | 1 | 98.41 | Connected to grid
Site A | Installer | Logger/50KTL-M0(SiteA) | 2025-01-20 12:15:00 | 23.423 | 23.804 | 71.09 | 205388.55 | 23.7 | 50.02 | 1 | 98.41 | Connected to grid
Site A | Installer | Logger/50KTL-M0(SiteA) | 2025-01-20 12:20:00 | 30.582 | 31.099 | 73.57 | 205391.11 | 24.1 | 49.98 | 1 | 98.3 | Connected to grid
Site A | Installer | Logger/50KTL-M0(SiteA) | 2025-01-20 12:25:00 | 35.441 | 36.157 | 76.4 | 205393.95 | 24.5 | 49.99 | 1 | 98.02 | Connected to grid
Site A | Installer | Logger/50KTL-M0(SiteA) | 2025-01-20 12:30:00 | 31.888 | 32.426 | 79.14 | 205396.73 | 25.3 | 50 | 1 | 98.34 | Connected to grid
Site A | Installer | Logger/50KTL-M0(SiteA) | 2025-01-20 12:35:00 | 18.767 | 19.065 | 81.09 | 205398.71 | 25.7 | 49.97 | 1 | 98.44 | Connected to grid
Site A | Installer | Logger/50KTL-M0(SiteA) | 2025-01-20 12:40:00 | 17.944 | 18.227 | 82.63 | 205400.28 | 25.9 | 50 | 1 | 98.45 | Connected to grid
Site A | Installer | Logger/50KTL-M0(SiteA) | 2025-01-20 12:45:00 | 20.03 | 20.347 | 84.1 | 205401.78 | 25.9 | 49.99 | 1 | 98.45 | Connected to grid
Site A | Installer | Logger/50KTL-M0(SiteA) | 2025-01-20 12:50:00 | 16.369 | 16.625 | 85.49 | 205403.19 | 25.9 | 50.02 | 1 | 98.45 | Connected to grid
Site A | Installer | Logger/50KTL-M0(SiteA) | 2025-01-20 12:55:00 | 21.818 | 22.163 | 87.01 | 205404.75 | 25.7 | 50.01 | 1 | 98.45 | Connected to grid
Site A | Installer | Logger/50KTL-M0(SiteA) | 2025-01-20 13:00:00 | 20.986 | 21.319 | 89.05 | 205406.8 | 25.7 | 49.99 | 1 | 98.45 | Connected to grid
Site A | Installer | Logger/50KTL-M0(SiteA) | 2025-01-20 13:05:00 | 18.288 | 18.578 | 90.66 | 205408.43 | 25.5 | 49.99 | 1 | 98.45 | Connected to grid
Site A | Installer | Logger/50KTL-M0(SiteA) | 2025-01-20 13:10:00 | 24.518 | 24.912 | 92.32 | 205410.15 | 25.7 | 49.97 | 1 | 98.45 | Connected to grid
Site A | Installer | Logger/50KTL-M0(SiteA) | 2025-01-20 13:15:00 | 19.981 | 20.296 | 94.45 | 205412.28 | 25.7 | 50 | 1 | 98.45 | Connected to grid
Site A | Installer | Logger/50KTL-M0(SiteA) | 2025-01-20 13:20:00 | 33.541 | 34.121 | 96.42 | 205414.32 | 25.9 | 49.99 | 1 | 98.35 | Connected to grid
Site A | Installer | Logger/50KTL-M0(SiteA) | 2025-01-20 13:25:00 | 30.12 | 30.71 | 98.99 | 205416.91 | 26.1 | 50.01 | 1 | 98.08 | Connected to grid
Site A | Installer | Logger/50KTL-M0(SiteA) | 2025-01-20 13:30:00 | 34.264 | 34.938 | 101.67 | 205419.62 | 26.7 | 50.03 | 1 | 98.1 | Connected to grid
Site A | Installer | Logger/50KTL-M0(SiteA) | 2025-01-20 13:35:00 | 32.974 | 33.624 | 104.78 | 205422.81 | 27.3 | 49.99 | 1 | 97.98 | Connected to grid
Site A | Installer | Logger/50KTL-M0(SiteA) | 2025-01-20 13:40:00 | 29.093 | 29.659 | 107.19 | 205425.22 | 28.1 | 50 | 1 | 98.09 | Connected to grid
Site A | Installer | Logger/50KTL-M0(SiteA) | 2025-01-20 13:45:00 | 37.844 | 38.628 | 109.77 | 205427.85 | 28.5 | 50.03 | 1 | 97.99 | Connected to grid
Site A | Installer | Logger/50KTL-M0(SiteA) | 2025-01-20 13:50:00 | 34.055 | 34.729 | 112.63 | 205430.78 | 29.1 | 50.01 | 1 | 98.11 | Connected to grid
Site A | Installer | Logger/50KTL-M0(SiteA) | 2025-01-20 13:55:00 | 25.061 | 25.544 | 115.24 | 205433.42 | 29.7 | 50 | 1 | 98.11 | Connected to grid
Site A | Installer | Logger/50KTL-M0(SiteA) | 2025-01-20 14:00:00 | 30.414 | 31.003 | 118.21 | 205436.43 | 30.3 | 50.02 | 1 | 98.1 | Connected to grid
Site A | Installer | Logger/50KTL-M0(SiteA) | 2025-01-20 14:05:00 | 22.251 | 22.673 | 121.3 | 205439.58 | 30.9 | 50.01 | 1 | 98.14 | Connected to grid
Site A | Installer | Logger/50KTL-M0(SiteA) | 2025-01-20 14:10:00 | 30.131 | 30.699 | 123.93 | 205442.24 | 31.3 | 50 | 1 | 98.13 | Connected to grid
Site A | Installer | Logger/50KTL-M0(SiteA) | 2025-01-20 14:15:00 | 24.003 | 24.46 | 126.67 | 205445.04 | 31.9 | 50.01 | 1 | 98.12 | Connected to grid
Site A | Installer | Logger/50KTL-M0(SiteA) | 2025-01-20 14:20:00 | 27.85 | 28.39 | 129.07 | 205447.46 | 32.1 | 49.99 | 1 | 98.12 | Connected to grid
Site A | Installer | Logger/50KTL-M0(SiteA) | 2025-01-20 14:25:00 | 18.891 | 19.255 | 131.25 | 205449.67 | 32.3 | 49.99 | 1 | 98.17 | Connected to grid
Site A | Installer | Logger/50KTL-M0(SiteA) | 2025-01-20 14:30:00 | 20.897 | 21.278 | 133.61 | 205452.09 | 32.5 | 50.02 | 1 | 98.21 | Connected to grid
Site A | Installer | Logger/50KTL-M0(SiteA) | 2025-01-20 14:35:00 | 36.054 | 36.782 | 135.95 | 205454.46 | 32.5 | 50 | 1 | 98.1 | Connected to grid
Site A | Installer | Logger/50KTL-M0(SiteA) | 2025-01-20 14:40:00 | 35.425 | 36.133 | 138.9 | 205457.49 | 32.7 | 49.98 | 1 | 98.01 | Connected to grid
Site A | Installer | Logger/50KTL-M0(SiteA) | 2025-01-20 14:45:00 | 34.78 | 35.471 | 141.72 | 205460.34 | 32.9 | 49.99 | 1 | 98.11 | Connected to grid
Site A | Installer | Logger/50KTL-M0(SiteA) | 2025-01-20 14:50:00 | 24.898 | 25.373 | 144.2 | 205462.83 | 33.3 | 49.99 | 1 | 98.11 | Connected to grid
Site A | Installer | Logger/50KTL-M0(SiteA) | 2025-01-20 14:55:00 | 30.807 | 31.403 | 146.45 | 205465.15 | 33.5 | 50 | 1 | 98.11 | Connected to grid
Site A | Installer | Logger/50KTL-M0(SiteA) | 2025-01-20 15:00:00 | 18.34 | 18.686 | 148.65 | 205467.35 | 33.5 | 50.05 | 1 | 98.11 | Connected to grid
Site A | Installer | Logger/50KTL-M0(SiteA) | 2025-01-20 15:05:00 | 11.481 | 11.706 | 149.87 | 205468.61 | 33.5 | 50.04 | 1 | 98.11 | Connected to grid
Site A | Installer | Logger/50KTL-M0(SiteA) | 2025-01-20 15:10:00 | 11.084 | 11.304 | 150.85 | 205469.59 | 33.1 | 49.98 | 1 | 98.11 | Connected to grid
Site A | Installer | Logger/50KTL-M0(SiteA) | 2025-01-20 15:15:00 | 11.049 | 11.267 | 151.82 | 205470.58 | 32.5 | 49.97 | 1 | 98.07 | Connected to grid
Site A | Installer | Logger/50KTL-M0(SiteA) | 2025-01-20 15:20:00 | 13.663 | 13.876 | 152.81 | 205471.6 | 31.9 | 49.99 | 1 | 98.47 | Connected to grid
Site A | Installer | Logger/50KTL-M0(SiteA) | 2025-01-20 15:25:00 | 11.377 | 11.602 | 153.86 | 205472.64 | 31.3 | 49.98 | 1 | 98.06 | Connected to grid
Site A | Installer | Logger/50KTL-M0(SiteA) | 2025-01-20 15:30:00 | 12.133 | 12.324 | 154.76 | 205473.57 | 30.7 | 49.98 | 1 | 98.46 | Connected to grid
Site A | Installer | Logger/50KTL-M0(SiteA) | 2025-01-20 15:35:00 | 18.764 | 19.058 | 156.09 | 205474.92 | 30.3 | 49.98 | 1 | 98.46 | Connected to grid
Site A | Installer | Logger/50KTL-M0(SiteA) | 2025-01-20 15:40:00 | 16.313 | 16.569 | 157.46 | 205476.3 | 29.9 | 49.99 | 1 | 98.46 | Connected to grid
Site A | Installer | Logger/50KTL-M0(SiteA) | 2025-01-20 15:45:00 | 17.448 | 17.719 | 159.02 | 205477.9 | 29.7 | 50 | 1 | 98.46 | Connected to grid
Site A | Installer | Logger/50KTL-M0(SiteA) | 2025-01-20 15:50:00 | 14.792 | 15.024 | 160.36 | 205479.25 | 29.5 | 49.99 | 1 | 98.46 | Connected to grid
Site A | Installer | Logger/50KTL-M0(SiteA) | 2025-01-20 15:55:00 | 11.403 | 11.583 | 161.51 | 205480.44 | 29.3 | 50.01 | 1 | 98.46 | Connected to grid
Site A | Installer | Logger/50KTL-M0(SiteA) | 2025-01-20 16:00:00 | 7.918 | 8.075 | 162.3 | 205481.21 | 29.1 | 50.01 | 1 | 98.07 | Connected to grid
Site A | Installer | Logger/50KTL-M0(SiteA) | 2025-01-20 16:05:00 | 8.245 | 8.374 | 163.05 | 205481.98 | 28.9 | 50.01 | 1 | 98.44 | Connected to grid
Site A | Installer | Logger/50KTL-M0(SiteA) | 2025-01-20 16:10:00 | 5.657 | 5.793 | 163.59 | 205482.53 | 28.5 | 50.01 | 1 | 97.67 | Connected to grid
Site A | Installer | Logger/50KTL-M0(SiteA) | 2025-01-20 16:15:00 | 5.315 | 5.434 | 164.05 | 205483.01 | 28.1 | 50.01 | 1 | 97.67 | Connected to grid
Site A | Installer | Logger/50KTL-M0(SiteA) | 2025-01-20 16:20:00 | 4.883 | 5.006 | 164.47 | 205483.43 | 27.5 | 49.99 | 1 | 97.55 | Connected to grid
Site A | Installer | Logger/50KTL-M0(SiteA) | 2025-01-20 16:25:00 | 4.119 | 4.23 | 164.85 | 205483.82 | 27.1 | 50.01 | 1 | 97.32 | Connected to grid
Site A | Installer | Logger/50KTL-M0(SiteA) | 2025-01-20 16:30:00 | 3.591 | 3.695 | 165.17 | 205484.12 | 26.7 | 50 | 1 | 97.21 | Connected to grid
Site A | Installer | Logger/50KTL-M0(SiteA) | 2025-01-20 16:35:00 | 3.131 | 3.237 | 165.45 | 205484.44 | 26.3 | 50 | 1 | 96.8 | Connected to grid
Site A | Installer | Logger/50KTL-M0(SiteA) | 2025-01-20 16:40:00 | 2.652 | 2.742 | 165.69 | 205484.67 | 25.9 | 49.98 | 1 | 96.7 | Connected to grid
Site A | Installer | Logger/50KTL-M0(SiteA) | 2025-01-20 16:45:00 | 2.107 | 2.194 | 165.89 | 205484.9 | 25.5 | 50.01 | 1 | 96.16 | Connected to grid
Site A | Installer | Logger/50KTL-M0(SiteA) | 2025-01-20 16:50:00 | 1.579 | 1.647 | 166.04 | 205485.04 | 25.1 | 50.03 | 1 | 95.91 | Connected to grid
Site A | Installer | Logger/50KTL-M0(SiteA) | 2025-01-20 16:55:00 | 1.123 | 1.186 | 166.15 | 205485.18 | 24.7 | 50.02 | 1 | 94.61 | Connected to grid
Site A | Installer | Logger/50KTL-M0(SiteA) | 2025-01-20 17:00:00 | 0.769 | 0.842 | 166.23 | 205485.24 | 24.3 | 50.05 | 1 | 91.7 | Connected to grid
Site A | Installer | Logger/50KTL-M0(SiteA) | 2025-01-20 17:05:00 | 0.453 | 0.517 | 166.28 | 205485.31 | 23.9 | 50.06 | 1 | 85.88 | Connected to grid
Site A | Installer | Logger/50KTL-M0(SiteA) | 2025-01-20 17:10:00 | 0.225 | 0.266 | 166.31 | 205485.33 | 23.5 | 50.01 | 1 | 81.87 | Connected to grid
Site A | Installer | Logger/50KTL-M0(SiteA) | 2025-01-20 17:15:00 | 0.116 | 0.139 | 166.32 | 205485.37 | 23.1 | 49.99 | 1 | 83.71 | Connected to grid
Site A | Installer | Logger/50KTL-M0(SiteA) | 2025-01-20 17:20:00 | 0.043 | 0.055 | 166.33 | 205485.37 | 22.7 | 50 | 1 | 78.11 | Connected to grid
Site A | Installer | Logger/50KTL-M0(SiteA) | 2025-01-20 17:25:00 | 0 | 0 | 166.33 | 205485.42 | 22.3 | 50.02 | 0 | 0 | Connected to grid
Site A | Installer | Logger/50KTL-M0(SiteA) | 2025-01-20 17:30:00 | 0 | 0 | 166.33 | 205485.43 | 22.3 | 50 | 0 | 0 | Standby: detecting sunlight
Site A | Installer | Logger/50KTL-M0(SiteA) | 2025-01-20 17:35:00 | 0 | 0 | 166.33 | 205485.43 | 22.7 | 49.97 | 0 | 0 | Standby: detecting sunlight
Site A | Installer | Logger/50KTL-M0(SiteA) | 2025-01-20 17:40:00 | 0 | 0 | 166.33 | 205485.43 | 22.5 | 49.97 | 0 | 0 | Standby: initializing
Site A | Installer | Logger/50KTL-M0(SiteA) | 2025-01-20 17:45:00 | 0 | 0 | 166.33 | 205485.43 | 22.1 | 49.97 | 0 | 0 | Standby: initializing
Site A | Installer | Logger/50KTL-M0(SiteA) | 2025-01-20 17:50:00 | 0 | 0 | 166.33 | 205485.43 | 21.6 | 0 | 0 | 0 | Standby: no sunlight
Site A | Installer | Logger/50KTL-M0(SiteA) | 2025-01-21 00:00:00 | 0 | 0 | 0 | 205485.43 | 8.6 | 0 | 0 | 0 | Standby: no sunlight
Site A | Installer | Logger/50KTL-M0(SiteA) | 2025-01-21 07:45:00 | 0 | 0 | 0 | 205485.43 | 5.9 | 49.99 | 0 | 0 | Standby: detecting sunlight
Site A | Installer | Logger/50KTL-M0(SiteA) | 2025-01-21 07:50:00 | 0 | 0 | 0 | 205485.43 | 5.9 | 49.97 | 0 | 0 | Standby: detecting sunlight
Site A | Installer | Logger/50KTL-M0(SiteA) | 2025-01-21 07:55:00 | 0 | 0 | 0 | 205485.43 | 5.7 | 49.97 | 0 | 0 | Standby: detecting sunlight
Site A | Installer | Logger/50KTL-M0(SiteA) | 2025-01-21 08:00:00 | 0 | 0 | 0 | 205485.43 | 5.7 | 50.03 | 0 | 0 | Standby: detecting sunlight
Site A | Installer | Logger/50KTL-M0(SiteA) | 2025-01-21 08:05:00 | 0.102 | 0.129 | 0.01 | 205485.43 | 5.7 | 50.03 | 1 | 79.78 | Connected to grid
Site A | Installer | Logger/50KTL-M0(SiteA) | 2025-01-21 08:10:00 | 0.187 | 0.237 | 0.02 | 205485.46 | 5.9 | 49.98 | 1 | 80.82 | Connected to grid
Site A | Installer | Logger/50KTL-M0(SiteA) | 2025-01-21 08:15:00 | 0.284 | 0.358 | 0.04 | 205485.48 | 5.9 | 49.96 | 1 | 79.45 | Connected to grid
Site A | Installer | Logger/50KTL-M0(SiteA) | 2025-01-21 08:20:00 | 0.409 | 0.484 | 0.07 | 205485.51 | 5.9 | 50 | 1 | 84.34 | Connected to grid
Site A | Installer | Logger/50KTL-M0(SiteA) | 2025-01-21 08:25:00 | 0.579 | 0.626 | 0.11 | 205485.58 | 6.1 | 49.98 | 1 | 92.2 | Connected to grid
Site A | Installer | Logger/50KTL-M0(SiteA) | 2025-01-21 08:30:00 | 0.792 | 0.856 | 0.16 | 205485.62 | 6.3 | 49.98 | 1 | 92.43 | Connected to grid
Site A | Installer | Logger/50KTL-M0(SiteA) | 2025-01-21 08:35:00 | 1.002 | 1.08 | 0.24 | 205485.7 | 6.3 | 50.01 | 1 | 92.73 | Connected to grid
Site A | Installer | Logger/50KTL-M0(SiteA) | 2025-01-21 08:40:00 | 1.118 | 1.182 | 0.33 | 205485.81 | 6.5 | 49.98 | 1 | 93.93 | Connected to grid
Site A | Installer | Logger/50KTL-M0(SiteA) | 2025-01-21 08:45:00 | 1.197 | 1.28 | 0.42 | 205485.9 | 6.7 | 50 | 1 | 93.89 | Connected to grid
Site A | Installer | Logger/50KTL-M0(SiteA) | 2025-01-21 08:50:00 | 1.342 | 1.415 | 0.53 | 205486.02 | 6.9 | 49.97 | 1 | 94.61 | Connected to grid
Site A | Installer | Logger/50KTL-M0(SiteA) | 2025-01-21 08:55:00 | 1.657 | 1.731 | 0.65 | 205486.16 | 7.1 | 49.96 | 1 | 95.19 | Connected to grid
Site A | Installer | Logger/50KTL-M0(SiteA) | 2025-01-21 09:00:00 | 2.092 | 2.179 | 0.81 | 205486.31 | 7.3 | 50.01 | 1 | 96.1 | Connected to grid
Site A | Installer | Logger/50KTL-M0(SiteA) | 2025-01-21 09:05:00 | 2.4 | 2.495 | 1 | 205486.51 | 7.5 | 50.03 | 1 | 96.29 | Connected to grid
Site A | Installer | Logger/50KTL-M0(SiteA) | 2025-01-21 09:10:00 | 2.595 | 2.675 | 1.21 | 205486.72 | 7.7 | 50.03 | 1 | 96.95 | Connected to grid
Site A | Installer | Logger/50KTL-M0(SiteA) | 2025-01-21 09:15:00 | 2.846 | 2.929 | 1.43 | 205486.95 | 7.9 | 49.99 | 1 | 97.25 | Connected to grid
Site A | Installer | Logger/50KTL-M0(SiteA) | 2025-01-21 09:20:00 | 3.184 | 3.27 | 1.68 | 205487.24 | 8.1 | 50 | 1 | 97.33 | Connected to grid
Site A | Installer | Logger/50KTL-M0(SiteA) | 2025-01-21 09:25:00 | 3.65 | 3.741 | 1.97 | 205487.5 | 8.3 | 50 | 1 | 97.59 | Connected to grid
Site A | Installer | Logger/50KTL-M0(SiteA) | 2025-01-21 09:30:00 | 3.722 | 3.814 | 2.28 | 205487.83 | 8.5 | 50 | 1 | 97.59 | Connected to grid
Site A | Installer | Logger/50KTL-M0(SiteA) | 2025-01-21 09:35:00 | 3.797 | 3.887 | 2.59 | 205488.15 | 8.7 | 49.99 | 1 | 97.71 | Connected to grid
Site A | Installer | Logger/50KTL-M0(SiteA) | 2025-01-21 09:40:00 | 3.896 | 3.987 | 2.91 | 205488.48 | 8.9 | 50 | 1 | 97.69 | Connected to grid
Site A | Installer | Logger/50KTL-M0(SiteA) | 2025-01-21 09:45:00 | 4.181 | 4.276 | 3.25 | 205488.82 | 9.1 | 50.02 | 1 | 97.78 | Connected to grid
Site A | Installer | Logger/50KTL-M0(SiteA) | 2025-01-21 09:50:00 | 4.434 | 4.523 | 3.61 | 205489.2 | 9.3 | 50.01 | 1 | 98.05 | Connected to grid
Site A | Installer | Logger/50KTL-M0(SiteA) | 2025-01-21 09:55:00 | 4.813 | 4.903 | 3.99 | 205489.6 | 9.3 | 50 | 1 | 98.17 | Connected to grid
Site A | Installer | Logger/50KTL-M0(SiteA) | 2025-01-21 10:00:00 | 5.693 | 5.802 | 4.43 | 205490.03 | 9.5 | 50.01 | 1 | 98.17 | Connected to grid
Site A | Installer | Logger/50KTL-M0(SiteA) | 2025-01-21 10:05:00 | 6.302 | 6.417 | 4.92 | 205490.55 | 9.7 | 49.98 | 1 | 98.17 | Connected to grid
Site A | Installer | Logger/50KTL-M0(SiteA) | 2025-01-21 10:10:00 | 6.951 | 7.077 | 5.48 | 205491.11 | 9.9 | 50.02 | 1 | 98.17 | Connected to grid
Site A | Installer | Logger/50KTL-M0(SiteA) | 2025-01-21 10:15:00 | 6.948 | 7.074 | 6.06 | 205491.7 | 10.1 | 50.02 | 1 | 98.17 | Connected to grid
Site A | Installer | Logger/50KTL-M0(SiteA) | 2025-01-21 10:20:00 | 7.429 | 7.564 | 6.65 | 205492.31 | 10.3 | 50.02 | 1 | 98.17 | Connected to grid
Site A | Installer | Logger/50KTL-M0(SiteA) | 2025-01-21 10:25:00 | 9.065 | 9.211 | 7.33 | 205492.99 | 10.5 | 50.02 | 1 | 98.4 | Connected to grid
Site A | Installer | Logger/50KTL-M0(SiteA) | 2025-01-21 10:30:00 | 10.555 | 10.724 | 8.16 | 205493.85 | 10.7 | 50 | 1 | 98.4 | Connected to grid
Site A | Installer | Logger/50KTL-M0(SiteA) | 2025-01-21 10:35:00 | 9.673 | 9.829 | 9.03 | 205494.72 | 10.9 | 50.02 | 1 | 98.4 | Connected to grid
Site A | Installer | Logger/50KTL-M0(SiteA) | 2025-01-21 10:40:00 | 7.84 | 7.961 | 9.74 | 205495.46 | 11.1 | 50.02 | 1 | 98.4 | Connected to grid
Site A | Installer | Logger/50KTL-M0(SiteA) | 2025-01-21 10:45:00 | 7.784 | 7.909 | 10.39 | 205496.09 | 11.3 | 50.04 | 1 | 98.4 | Connected to grid
Site A | Installer | Logger/50KTL-M0(SiteA) | 2025-01-21 10:50:00 | 7.18 | 7.31 | 11.02 | 205496.75 | 11.5 | 50.01 | 1 | 98.23 | Connected to grid
Site A | Installer | Logger/50KTL-M0(SiteA) | 2025-01-21 10:55:00 | 7.376 | 7.509 | 11.61 | 205497.36 | 11.7 | 50.02 | 1 | 98.23 | Connected to grid
Site A | Installer | Logger/50KTL-M0(SiteA) | 2025-01-21 11:00:00 | 8.897 | 9.04 | 12.28 | 205498.03 | 11.9 | 50.01 | 1 | 98.42 | Connected to grid
Site A | Installer | Logger/50KTL-M0(SiteA) | 2025-01-21 11:05:00 | 11.539 | 11.723 | 13.09 | 205498.88 | 12.1 | 49.95 | 1 | 98.42 | Connected to grid
Site A | Installer | Logger/50KTL-M0(SiteA) | 2025-01-21 11:10:00 | 17.067 | 17.334 | 14.25 | 205500.03 | 12.3 | 50 | 1 | 98.42 | Connected to grid
Site A | Installer | Logger/50KTL-M0(SiteA) | 2025-01-21 11:15:00 | 19.447 | 19.755 | 15.78 | 205501.61 | 12.5 | 50.02 | 1 | 98.42 | Connected to grid
Site A | Installer | Logger/50KTL-M0(SiteA) | 2025-01-21 11:20:00 | 14.959 | 15.194 | 17.12 | 205502.94 | 12.7 | 50.03 | 1 | 98.42 | Connected to grid
Site A | Installer | Logger/50KTL-M0(SiteA) | 2025-01-21 11:25:00 | 13.753 | 13.971 | 18.26 | 205504.11 | 12.9 | 50.02 | 1 | 98.42 | Connected to grid
Site A | Installer | Logger/50KTL-M0(SiteA) | 2025-01-21 11:30:00 | 17.552 | 17.834 | 19.98 | 205505.88 | 13.3 | 50.04 | 1 | 98.42 | Connected to grid
Site A | Installer | Logger/50KTL-M0(SiteA) | 2025-01-21 11:35:00 | 13.812 | 14.031 | 21.17 | 205507.07 | 13.5 | 50.01 | 1 | 98.42 | Connected to grid
Site A | Installer | Logger/50KTL-M0(SiteA) | 2025-01-21 11:40:00 | 14.162 | 14.385 | 22.34 | 205508.26 | 13.9 | 50.03 | 1 | 98.42 | Connected to grid
Site A | Installer | Logger/50KTL-M0(SiteA) | 2025-01-21 11:45:00 | 19.561 | 19.873 | 23.64 | 205509.58 | 14.1 | 50.04 | 1 | 98.42 | Connected to grid
Site A | Installer | Logger/50KTL-M0(SiteA) | 2025-01-21 11:50:00 | 15.672 | 15.924 | 25.34 | 205511.32 | 14.5 | 50.02 | 1 | 98.42 | Connected to grid
Site A | Installer | Logger/50KTL-M0(SiteA) | 2025-01-21 11:55:00 | 11.219 | 11.396 | 26.45 | 205512.44 | 14.9 | 50.04 | 1 | 98.42 | Connected to grid
Site A | Installer | Logger/50KTL-M0(SiteA) | 2025-01-21 12:00:00 | 9.371 | 9.521 | 27.29 | 205513.28 | 15.3 | 50.02 | 1 | 98.42 | Connected to grid
Site A | Installer | Logger/50KTL-M0(SiteA) | 2025-01-21 12:05:00 | 8.226 | 8.356 | 28.03 | 205514.05 | 15.5 | 49.97 | 1 | 98.42 | Connected to grid
Site A | Installer | Logger/50KTL-M0(SiteA) | 2025-01-21 12:10:00 | 8.296 | 8.426 | 28.71 | 205514.74 | 15.7 | 50.02 | 1 | 98.42 | Connected to grid
Site A | Installer | Logger/50KTL-M0(SiteA) | 2025-01-21 12:15:00 | 8.354 | 8.486 | 29.4 | 205515.45 | 15.9 | 50.03 | 1 | 98.42 | Connected to grid
Site A | Installer | Logger/50KTL-M0(SiteA) | 2025-01-21 12:20:00 | 10.284 | 10.448 | 30.14 | 205516.2 | 16.1 | 50.03 | 1 | 98.42 | Connected to grid
Site A | Installer | Logger/50KTL-M0(SiteA) | 2025-01-21 12:25:00 | 15.43 | 15.673 | 31.18 | 205517.25 | 16.3 | 50.04 | 1 | 98.42 | Connected to grid
Site A | Installer | Logger/50KTL-M0(SiteA) | 2025-01-21 12:30:00 | 26.155 | 26.592 | 33.36 | 205519.44 | 16.5 | 50.04 | 1 | 98.38 | Connected to grid
Site A | Installer | Logger/50KTL-M0(SiteA) | 2025-01-21 12:35:00 | 17.273 | 17.543 | 35.16 | 205521.29 | 16.7 | 50.01 | 1 | 98.38 | Connected to grid
Site A | Installer | Logger/50KTL-M0(SiteA) | 2025-01-21 12:40:00 | 28.777 | 29.26 | 36.83 | 205522.97 | 16.9 | 50.01 | 1 | 98.35 | Connected to grid
Site A | Installer | Logger/50KTL-M0(SiteA) | 2025-01-21 12:45:00 | 22.871 | 23.25 | 38.93 | 205525.09 | 17.3 | 50.02 | 1 | 98.37 | Connected to grid
Site A | Installer | Logger/50KTL-M0(SiteA) | 2025-01-21 12:50:00 | 23.12 | 23.496 | 41.06 | 205527.27 | 17.5 | 50.01 | 1 | 98.35 | Connected to grid
Site A | Installer | Logger/50KTL-M0(SiteA) | 2025-01-21 12:55:00 | 23.926 | 24.313 | 43.07 | 205529.33 | 18.1 | 50.02 | 1 | 98.4 | Connected to grid
Site A | Installer | Logger/50KTL-M0(SiteA) | 2025-01-21 13:00:00 | 32.283 | 32.915 | 46.5 | 205532.84 | 18.5 | 50.03 | 1 | 98.04 | Connected to grid
Site A | Installer | Logger/50KTL-M0(SiteA) | 2025-01-21 13:05:00 | 18.714 | 19.07 | 48.93 | 205535.26 | 19.1 | 49.99 | 1 | 98.1 | Connected to grid
Site A | Installer | Logger/50KTL-M0(SiteA) | 2025-01-21 13:10:00 | 23.229 | 23.674 | 50.47 | 205536.87 | 19.7 | 50.02 | 1 | 98.07 | Connected to grid
Site A | Installer | Logger/50KTL-M0(SiteA) | 2025-01-21 13:15:00 | 10.651 | 10.863 | 51.76 | 205538.17 | 20.3 | 50.01 | 1 | 98.06 | Connected to grid
Site A | Installer | Logger/50KTL-M0(SiteA) | 2025-01-21 13:20:00 | 11.419 | 11.646 | 52.65 | 205539.08 | 20.7 | 49.98 | 1 | 98.05 | Connected to grid
Site A | Installer | Logger/50KTL-M0(SiteA) | 2025-01-21 13:25:00 | 41.365 | 42.128 | 54.35 | 205540.8 | 21.1 | 50.03 | 1 | 98.22 | Connected to grid
Site A | Installer | Logger/50KTL-M0(SiteA) | 2025-01-21 13:30:00 | 46.634 | 47.673 | 57.43 | 205543.94 | 21.5 | 50.03 | 1 | 97.82 | Connected to grid
Site A | Installer | Logger/50KTL-M0(SiteA) | 2025-01-21 13:35:00 | 27.76 | 28.3 | 60.46 | 205547.04 | 21.9 | 50.01 | 1 | 98.08 | Connected to grid
Site A | Installer | Logger/50KTL-M0(SiteA) | 2025-01-21 13:40:00 | 23.746 | 24.231 | 62.6 | 205549.21 | 22.3 | 50.01 | 1 | 98 | Connected to grid
Site A | Installer | Logger/50KTL-M0(SiteA) | 2025-01-21 13:45:00 | 48.231 | 49.326 | 65.88 | 205552.6 | 22.9 | 50 | 1 | 97.76 | Connected to grid
Site A | Installer | Logger/50KTL-M0(SiteA) | 2025-01-21 13:50:00 | 43.09 | 44.019 | 69.67 | 205556.39 | 23.5 | 50 | 1 | 97.89 | Connected to grid
Site A | Installer | Logger/50KTL-M0(SiteA) | 2025-01-21 13:55:00 | 40.624 | 41.364 | 73.19 | 205560.02 | 24.5 | 50.04 | 1 | 98.21 | Connected to grid
Site A | Installer | Logger/50KTL-M0(SiteA) | 2025-01-21 14:00:00 | 41.423 | 42.294 | 76.6 | 205563.46 | 25.3 | 50.04 | 1 | 97.94 | Connected to grid
Site A | Installer | Logger/50KTL-M0(SiteA) | 2025-01-21 14:05:00 | 7.984 | 8.098 | 78.9 | 205565.82 | 26.3 | 50 | 1 | 98.59 | Connected to grid
Site A | Installer | Logger/50KTL-M0(SiteA) | 2025-01-21 14:10:00 | 9.136 | 9.315 | 79.58 | 205566.51 | 27.1 | 50 | 1 | 98.09 | Connected to grid
Site A | Installer | Logger/50KTL-M0(SiteA) | 2025-01-21 14:15:00 | 10.108 | 10.306 | 80.42 | 205567.37 | 27.5 | 50.03 | 1 | 98.03 | Connected to grid
Site A | Installer | Logger/50KTL-M0(SiteA) | 2025-01-21 14:20:00 | 10.687 | 10.896 | 81.28 | 205568.23 | 27.7 | 50.01 | 1 | 98.07 | Connected to grid
Site A | Installer | Logger/50KTL-M0(SiteA) | 2025-01-21 14:25:00 | 10.622 | 10.788 | 82.18 | 205569.16 | 27.7 | 50.01 | 1 | 98.47 | Connected to grid
Site A | Installer | Logger/50KTL-M0(SiteA) | 2025-01-21 14:30:00 | 10.442 | 10.605 | 83.05 | 205570.03 | 27.7 | 50 | 1 | 98.47 | Connected to grid
Site A | Installer | Logger/50KTL-M0(SiteA) | 2025-01-21 14:35:00 | 10.765 | 10.934 | 83.99 | 205570.99 | 27.5 | 49.98 | 1 | 98.46 | Connected to grid
Site A | Installer | Logger/50KTL-M0(SiteA) | 2025-01-21 14:40:00 | 9.31 | 9.456 | 84.78 | 205571.78 | 27.3 | 49.98 | 1 | 98.46 | Connected to grid
Site A | Installer | Logger/50KTL-M0(SiteA) | 2025-01-21 14:45:00 | 10.832 | 11.003 | 85.88 | 205572.92 | 27.1 | 50 | 1 | 98.46 | Connected to grid
Site A | Installer | Logger/50KTL-M0(SiteA) | 2025-01-21 14:50:00 | 10.283 | 10.443 | 86.84 | 205573.9 | 26.9 | 50.04 | 1 | 98.46 | Connected to grid
Site A | Installer | Logger/50KTL-M0(SiteA) | 2025-01-21 14:55:00 | 12.849 | 13.048 | 87.73 | 205574.77 | 26.7 | 50.03 | 1 | 98.45 | Connected to grid
Site A | Installer | Logger/50KTL-M0(SiteA) | 2025-01-21 15:00:00 | 11.839 | 12.072 | 88.99 | 205576.04 | 26.5 | 50.05 | 1 | 98.07 | Connected to grid
Site A | Installer | Logger/50KTL-M0(SiteA) | 2025-01-21 15:05:00 | 12.449 | 12.642 | 90.09 | 205577.16 | 26.3 | 49.98 | 1 | 98.47 | Connected to grid
Site A | Installer | Logger/50KTL-M0(SiteA) | 2025-01-21 15:10:00 | 10.226 | 10.429 | 91.06 | 205578.17 | 26.1 | 49.98 | 1 | 98.06 | Connected to grid
Site A | Installer | Logger/50KTL-M0(SiteA) | 2025-01-21 15:15:00 | 8.765 | 8.937 | 91.86 | 205578.97 | 25.9 | 49.99 | 1 | 98.06 | Connected to grid
Site A | Installer | Logger/50KTL-M0(SiteA) | 2025-01-21 15:20:00 | 7.473 | 7.641 | 92.53 | 205579.64 | 25.7 | 50 | 1 | 97.81 | Connected to grid
Site A | Installer | Logger/50KTL-M0(SiteA) | 2025-01-21 15:25:00 | 6.204 | 6.351 | 93.1 | 205580.23 | 25.7 | 50.01 | 1 | 97.69 | Connected to grid
Site A | Installer | Logger/50KTL-M0(SiteA) | 2025-01-21 15:30:00 | 4.863 | 4.982 | 93.57 | 205580.71 | 25.5 | 49.99 | 1 | 97.59 | Connected to grid
Site A | Installer | Logger/50KTL-M0(SiteA) | 2025-01-21 15:35:00 | 3.751 | 3.857 | 93.92 | 205581.07 | 25.3 | 50 | 1 | 97.25 | Connected to grid
Site A | Installer | Logger/50KTL-M0(SiteA) | 2025-01-21 15:40:00 | 3.167 | 3.27 | 94.21 | 205581.36 | 25.1 | 50 | 1 | 96.87 | Connected to grid
Site A | Installer | Logger/50KTL-M0(SiteA) | 2025-01-21 15:45:00 | 2.432 | 2.505 | 94.44 | 205581.6 | 24.9 | 50.01 | 1 | 97.07 | Connected to grid
Site A | Installer | Logger/50KTL-M0(SiteA) | 2025-01-21 15:50:00 | 1.792 | 1.866 | 94.61 | 205581.77 | 24.7 | 50.03 | 1 | 96.1 | Connected to grid
Site A | Installer | Logger/50KTL-M0(SiteA) | 2025-01-21 15:55:00 | 1.669 | 1.737 | 94.75 | 205581.96 | 24.5 | 50.04 | 1 | 96.13 | Connected to grid
Site A | Installer | Logger/50KTL-M0(SiteA) | 2025-01-21 16:00:00 | 1.852 | 1.928 | 94.9 | 205582.09 | 24.1 | 50.03 | 1 | 96.1 | Connected to grid
Site A | Installer | Logger/50KTL-M0(SiteA) | 2025-01-21 16:05:00 | 1.978 | 2.06 | 95.07 | 205582.25 | 23.9 | 50.01 | 1 | 95.98 | Connected to grid
Site A | Installer | Logger/50KTL-M0(SiteA) | 2025-01-21 16:10:00 | 2.183 | 2.269 | 95.24 | 205582.45 | 23.7 | 50 | 1 | 96.25 | Connected to grid
Site A | Installer | Logger/50KTL-M0(SiteA) | 2025-01-21 16:15:00 | 2.402 | 2.478 | 95.43 | 205582.62 | 23.5 | 50.04 | 1 | 97.04 | Connected to grid
Site A | Installer | Logger/50KTL-M0(SiteA) | 2025-01-21 16:20:00 | 2.741 | 2.832 | 95.65 | 205582.85 | 23.3 | 49.99 | 1 | 96.83 | Connected to grid
Site A | Installer | Logger/50KTL-M0(SiteA) | 2025-01-21 16:25:00 | 2.006 | 2.092 | 95.85 | 205583.05 | 23.1 | 50.03 | 1 | 95.97 | Connected to grid
Site A | Installer | Logger/50KTL-M0(SiteA) | 2025-01-21 16:30:00 | 1.189 | 1.254 | 95.98 | 205583.21 | 22.9 | 50 | 1 | 94.8 | Connected to grid
Site A | Installer | Logger/50KTL-M0(SiteA) | 2025-01-21 16:35:00 | 0.931 | 0.996 | 96.07 | 205583.29 | 22.7 | 50.02 | 1 | 93.59 | Connected to grid
Site A | Installer | Logger/50KTL-M0(SiteA) | 2025-01-21 16:40:00 | 0.89 | 0.949 | 96.14 | 205583.34 | 22.5 | 50 | 1 | 93.85 | Connected to grid
Site A | Installer | Logger/50KTL-M0(SiteA) | 2025-01-21 16:45:00 | 0.553 | 0.602 | 96.21 | 205583.43 | 22.3 | 50.01 | 1 | 91.94 | Connected to grid
Site A | Installer | Logger/50KTL-M0(SiteA) | 2025-01-21 16:50:00 | 0.374 | 0.442 | 96.24 | 205583.48 | 22.1 | 49.98 | 1 | 84.69 | Connected to grid
Site A | Installer | Logger/50KTL-M0(SiteA) | 2025-01-21 16:55:00 | 0.262 | 0.327 | 96.27 | 205583.5 | 21.9 | 50.03 | 1 | 81.26 | Connected to grid
Site A | Installer | Logger/50KTL-M0(SiteA) | 2025-01-21 17:00:00 | 0.2 | 0.244 | 96.29 | 205583.5 | 21.9 | 50.02 | 1 | 81.87 | Connected to grid
Site A | Installer | Logger/50KTL-M0(SiteA) | 2025-01-21 17:05:00 | 0.159 | 0.197 | 96.31 | 205583.55 | 21.7 | 50.04 | 1 | 80.57 | Connected to grid
Site A | Installer | Logger/50KTL-M0(SiteA) | 2025-01-21 17:10:00 | 0.059 | 0.083 | 96.32 | 205583.58 | 21.5 | 50.04 | 1 | 78.73 | Connected to grid
Site A | Installer | Logger/50KTL-M0(SiteA) | 2025-01-21 17:15:00 | 0.087 | 0.098 | 96.32 | 205583.58 | 21.3 | 50 | 1 | 82.97 | Connected to grid
Site A | Installer | Logger/50KTL-M0(SiteA) | 2025-01-21 17:20:00 | 0.051 | 0.056 | 96.33 | 205583.59 | 21.1 | 50 | 1 | 82.97 | Connected to grid
Site A | Installer | Logger/50KTL-M0(SiteA) | 2025-01-21 17:25:00 | 0.04 | 0.05 | 96.33 | 205583.63 | 20.9 | 49.99 | 1 | 74.58 | Connected to grid
Site A | Installer | Logger/50KTL-M0(SiteA) | 2025-01-21 17:30:00 | 0 | 0 | 96.33 | 205583.63 | 20.9 | 50.02 | 0 | 0 | Standby: detecting sunlight
Site A | Installer | Logger/50KTL-M0(SiteA) | 2025-01-21 17:35:00 | 0 | 0 | 96.33 | 205583.63 | 20.7 | 49.99 | 0 | 0 | Standby: initializing
Site A | Installer | Logger/50KTL-M0(SiteA) | 2025-01-21 17:40:00 | 0 | 0 | 96.33 | 205583.63 | 20.5 | 49.99 | 0 | 0 | Standby: initializing
Site A | Installer | Logger/50KTL-M0(SiteA) | 2025-01-21 17:45:00 | 0 | 0 | 96.33 | 205583.63 | 20.3 | 49.99 | 0 | 0 | Standby: initializing
Site A | Installer | Logger/50KTL-M0(SiteA) | 2025-01-21 17:50:00 | 0 | 0 | 96.33 | 205583.63 | 20.2 | 0 | 0 | 0 | Standby: no sunlight
Site A | Installer | Logger/50KTL-M0(SiteA) | 2025-01-22 00:00:00 | 0 | 0 | 0 | 205583.63 | 10.2 | 0 | 0 | 0 | Standby: no sunlight
Site A | Installer | Logger/50KTL-M0(SiteA) | 2025-01-22 07:40:00 | 0 | 0 | 0 | 205583.63 | 8.6 | 0 | 0 | 0 | Standby: initializing
Site A | Installer | Logger/50KTL-M0(SiteA) | 2025-01-22 07:45:00 | 0 | 0 | 0 | 205583.63 | 8.4 | 49.99 | 0 | 0 | Standby: detecting sunlight
Site A | Installer | Logger/50KTL-M0(SiteA) | 2025-01-22 07:50:00 | 0.088 | 0.112 | 0 | 205583.63 | 8.2 | 50 | 1 | 79.52 | Connected to grid
Site A | Installer | Logger/50KTL-M0(SiteA) | 2025-01-22 07:55:00 | 0.184 | 0.217 | 0.01 | 205583.64 | 8.2 | 49.98 | 1 | 80.82 | Connected to grid
Site A | Installer | Logger/50KTL-M0(SiteA) | 2025-01-22 08:00:00 | 0.333 | 0.408 | 0.03 | 205583.68 | 8.2 | 50.04 | 1 | 82.07 | Connected to grid
Site A | Installer | Logger/50KTL-M0(SiteA) | 2025-01-22 08:05:00 | 0.399 | 0.479 | 0.06 | 205583.71 | 8.4 | 50.04 | 1 | 83.27 | Connected to grid
Site A | Installer | Logger/50KTL-M0(SiteA) | 2025-01-22 08:10:00 | 0.563 | 0.616 | 0.1 | 205583.75 | 8.4 | 49.98 | 1 | 91.19 | Connected to grid
Site A | Installer | Logger/50KTL-M0(SiteA) | 2025-01-22 08:15:00 | 0.751 | 0.811 | 0.16 | 205583.81 | 8.6 | 49.97 | 1 | 91.68 | Connected to grid
Site A | Installer | Logger/50KTL-M0(SiteA) | 2025-01-22 08:20:00 | 0.901 | 0.965 | 0.23 | 205583.87 | 8.6 | 50 | 1 | 93.37 | Connected to grid
Site A | Installer | Logger/50KTL-M0(SiteA) | 2025-01-22 08:25:00 | 1.185 | 1.257 | 0.32 | 205583.98 | 8.8 | 49.98 | 1 | 94.31 | Connected to grid
Site A | Installer | Logger/50KTL-M0(SiteA) | 2025-01-22 08:30:00 | 1.723 | 1.809 | 0.44 | 205584.09 | 9 | 50 | 1 | 95.24 | Connected to grid
Site A | Installer | Logger/50KTL-M0(SiteA) | 2025-01-22 08:35:00 | 3.47 | 3.568 | 0.62 | 205584.3 | 9 | 49.99 | 1 | 97.31 | Connected to grid
Site A | Installer | Logger/50KTL-M0(SiteA) | 2025-01-22 08:40:00 | 3.95 | 4.042 | 0.96 | 205584.64 | 9.2 | 50 | 1 | 97.73 | Connected to grid
Site A | Installer | Logger/50KTL-M0(SiteA) | 2025-01-22 08:45:00 | 5.334 | 5.439 | 1.32 | 205584.99 | 9.4 | 50 | 1 | 98.16 | Connected to grid
Site A | Installer | Logger/50KTL-M0(SiteA) | 2025-01-22 08:50:00 | 5.867 | 5.98 | 1.8 | 205585.52 | 9.6 | 50 | 1 | 98.06 | Connected to grid
Site A | Installer | Logger/50KTL-M0(SiteA) | 2025-01-22 08:55:00 | 7.161 | 7.295 | 2.36 | 205586.07 | 9.8 | 50 | 1 | 98.17 | Connected to grid
Site A | Installer | Logger/50KTL-M0(SiteA) | 2025-01-22 09:00:00 | 8.067 | 8.202 | 3.02 | 205586.72 | 10 | 49.98 | 1 | 98.35 | Connected to grid
Site A | Installer | Logger/50KTL-M0(SiteA) | 2025-01-22 09:05:00 | 7.371 | 7.507 | 3.66 | 205587.4 | 10.2 | 50.02 | 1 | 98.19 | Connected to grid
Site A | Installer | Logger/50KTL-M0(SiteA) | 2025-01-22 09:10:00 | 11.467 | 11.658 | 4.47 | 205588.22 | 10.4 | 50 | 1 | 98.37 | Connected to grid
Site A | Installer | Logger/50KTL-M0(SiteA) | 2025-01-22 09:15:00 | 12.864 | 13.075 | 5.47 | 205589.24 | 10.6 | 50 | 1 | 98.37 | Connected to grid
Site A | Installer | Logger/50KTL-M0(SiteA) | 2025-01-22 09:20:00 | 14.406 | 14.643 | 6.61 | 205590.39 | 11 | 50.01 | 1 | 98.37 | Connected to grid
Site A | Installer | Logger/50KTL-M0(SiteA) | 2025-01-22 09:25:00 | 16.132 | 16.391 | 7.89 | 205591.69 | 11.2 | 50.01 | 1 | 98.37 | Connected to grid
Site A | Installer | Logger/50KTL-M0(SiteA) | 2025-01-22 09:30:00 | 17.741 | 18.024 | 9.28 | 205593.12 | 11.6 | 50.01 | 1 | 98.37 | Connected to grid
Site A | Installer | Logger/50KTL-M0(SiteA) | 2025-01-22 09:35:00 | 19.549 | 19.859 | 10.84 | 205594.7 | 11.8 | 50.02 | 1 | 98.37 | Connected to grid
Site A | Installer | Logger/50KTL-M0(SiteA) | 2025-01-22 09:40:00 | 21.274 | 21.613 | 12.56 | 205596.44 | 12.2 | 50.02 | 1 | 98.37 | Connected to grid
Site A | Installer | Logger/50KTL-M0(SiteA) | 2025-01-22 09:45:00 | 21.385 | 21.727 | 14.36 | 205598.26 | 12.6 | 50.03 | 1 | 98.37 | Connected to grid
Site A | Installer | Logger/50KTL-M0(SiteA) | 2025-01-22 09:50:00 | 19.35 | 19.658 | 15.99 | 205599.94 | 13.2 | 50.02 | 1 | 98.37 | Connected to grid
Site A | Installer | Logger/50KTL-M0(SiteA) | 2025-01-22 09:55:00 | 20.723 | 21.056 | 17.61 | 205601.58 | 14 | 50.02 | 1 | 98.41 | Connected to grid
Site A | Installer | Logger/50KTL-M0(SiteA) | 2025-01-22 10:00:00 | 23.164 | 23.543 | 19.45 | 205603.43 | 15.8 | 50.03 | 1 | 98.42 | Connected to grid
Site A | Installer | Logger/50KTL-M0(SiteA) | 2025-01-22 10:05:00 | 23.53 | 23.915 | 21.39 | 205605.42 | 17 | 50 | 1 | 98.39 | Connected to grid
Site A | Installer | Logger/50KTL-M0(SiteA) | 2025-01-22 10:10:00 | 24.374 | 24.846 | 23.42 | 205607.49 | 17.8 | 50.02 | 1 | 98.1 | Connected to grid
Site A | Installer | Logger/50KTL-M0(SiteA) | 2025-01-22 10:15:00 | 25.792 | 26.294 | 25.55 | 205609.68 | 18.6 | 50.03 | 1 | 98.09 | Connected to grid
Site A | Installer | Logger/50KTL-M0(SiteA) | 2025-01-22 10:20:00 | 27.746 | 28.211 | 27.68 | 205611.82 | 19.4 | 50.02 | 1 | 98.34 | Connected to grid
Site A | Installer | Logger/50KTL-M0(SiteA) | 2025-01-22 10:25:00 | 30.233 | 30.817 | 30.09 | 205614.28 | 20.2 | 50.02 | 1 | 98.07 | Connected to grid
Site A | Installer | Logger/50KTL-M0(SiteA) | 2025-01-22 10:30:00 | 15.526 | 15.82 | 32.22 | 205616.45 | 21 | 50.02 | 1 | 98.13 | Connected to grid
Site A | Installer | Logger/50KTL-M0(SiteA) | 2025-01-22 10:35:00 | 15.813 | 16.065 | 33.71 | 205617.97 | 21.6 | 50.02 | 1 | 98.46 | Connected to grid
Site A | Installer | Logger/50KTL-M0(SiteA) | 2025-01-22 10:40:00 | 22.668 | 23.037 | 35.2 | 205619.46 | 22 | 50.02 | 1 | 98.45 | Connected to grid
Site A | Installer | Logger/50KTL-M0(SiteA) | 2025-01-22 10:45:00 | 27.953 | 28.419 | 37.3 | 205621.62 | 22.2 | 50.02 | 1 | 98.36 | Connected to grid
Site A | Installer | Logger/50KTL-M0(SiteA) | 2025-01-22 10:50:00 | 32.912 | 33.477 | 39.95 | 205624.31 | 22.6 | 50.03 | 1 | 98.28 | Connected to grid
Site A | Installer | Logger/50KTL-M0(SiteA) | 2025-01-22 10:55:00 | 32.666 | 33.32 | 42.67 | 205627.06 | 23.4 | 50.01 | 1 | 98.04 | Connected to grid
Site A | Installer | Logger/50KTL-M0(SiteA) | 2025-01-22 11:00:00 | 35.638 | 36.362 | 45.4 | 205629.83 | 24.2 | 49.97 | 1 | 98.03 | Connected to grid
Site A | Installer | Logger/50KTL-M0(SiteA) | 2025-01-22 11:05:00 | 25.392 | 25.884 | 47.88 | 205632.38 | 25 | 49.99 | 1 | 98.1 | Connected to grid
Site A | Installer | Logger/50KTL-M0(SiteA) | 2025-01-22 11:10:00 | 36.897 | 37.547 | 50.06 | 205634.6 | 25.6 | 50.01 | 1 | 98.27 | Connected to grid
Site A | Installer | Logger/50KTL-M0(SiteA) | 2025-01-22 11:15:00 | 15.248 | 15.539 | 52.11 | 205636.68 | 26 | 50.06 | 1 | 98.14 | Connected to grid
Site A | Installer | Logger/50KTL-M0(SiteA) | 2025-01-22 11:20:00 | 36.469 | 37.111 | 54.32 | 205638.92 | 26.2 | 50 | 1 | 98.22 | Connected to grid
Site A | Installer | Logger/50KTL-M0(SiteA) | 2025-01-22 11:25:00 | 37.163 | 37.921 | 57.39 | 205642.04 | 26.8 | 50 | 1 | 98 | Connected to grid
Site A | Installer | Logger/50KTL-M0(SiteA) | 2025-01-22 11:30:00 | 37.513 | 38.278 | 60.5 | 205645.22 | 27.4 | 50.02 | 1 | 98 | Connected to grid
Site A | Installer | Logger/50KTL-M0(SiteA) | 2025-01-22 11:35:00 | 37.964 | 38.761 | 63.66 | 205648.43 | 28.2 | 50.01 | 1 | 98 | Connected to grid
Site A | Installer | Logger/50KTL-M0(SiteA) | 2025-01-22 11:40:00 | 37.668 | 38.436 | 66.78 | 205651.61 | 29 | 50.02 | 1 | 98 | Connected to grid
Site A | Installer | Logger/50KTL-M0(SiteA) | 2025-01-22 11:45:00 | 36.263 | 37.003 | 69.94 | 205654.81 | 29.8 | 50.02 | 1 | 98 | Connected to grid
Site A | Installer | Logger/50KTL-M0(SiteA) | 2025-01-22 11:50:00 | 35.182 | 35.9 | 72.19 | 205657.1 | 30.4 | 50.01 | 1 | 97.95 | Connected to grid
Site A | Installer | Logger/50KTL-M0(SiteA) | 2025-01-22 11:55:00 | 37.124 | 37.874 | 75.29 | 205660.28 | 30.8 | 50.03 | 1 | 98.06 | Connected to grid
Site A | Installer | Logger/50KTL-M0(SiteA) | 2025-01-22 12:00:00 | 26.121 | 26.616 | 77.29 | 205662.3 | 31.2 | 50.01 | 1 | 98.13 | Connected to grid
Site A | Installer | Logger/50KTL-M0(SiteA) | 2025-01-22 12:05:00 | 40.087 | 40.926 | 80.59 | 205665.66 | 31.6 | 49.97 | 1 | 97.96 | Connected to grid
Site A | Installer | Logger/50KTL-M0(SiteA) | 2025-01-22 12:10:00 | 39.994 | 40.827 | 83.88 | 205669.01 | 32 | 50.01 | 1 | 97.96 | Connected to grid
Site A | Installer | Logger/50KTL-M0(SiteA) | 2025-01-22 12:15:00 | 40.224 | 41.066 | 87.23 | 205672.44 | 32.8 | 50.03 | 1 | 97.96 | Connected to grid
Site A | Installer | Logger/50KTL-M0(SiteA) | 2025-01-22 12:20:00 | 41.328 | 42.202 | 90.65 | 205675.92 | 33.4 | 50.02 | 1 | 97.96 | Connected to grid
Site A | Installer | Logger/50KTL-M0(SiteA) | 2025-01-22 12:25:00 | 39.412 | 40.237 | 94.11 | 205679.47 | 34 | 50.02 | 1 | 98 | Connected to grid
Site A | Installer | Logger/50KTL-M0(SiteA) | 2025-01-22 12:30:00 | 18.674 | 19.023 | 96.23 | 205681.6 | 34.6 | 50.02 | 1 | 98.13 | Connected to grid
Site A | Installer | Logger/50KTL-M0(SiteA) | 2025-01-22 12:35:00 | 22.436 | 22.859 | 97.9 | 205683.3 | 34.6 | 50.04 | 1 | 98.13 | Connected to grid
Site A | Installer | Logger/50KTL-M0(SiteA) | 2025-01-22 12:40:00 | 19.898 | 20.277 | 99.8 | 205685.25 | 34.4 | 50.02 | 1 | 98.14 | Connected to grid
Site A | Installer | Logger/50KTL-M0(SiteA) | 2025-01-22 12:45:00 | 16.609 | 16.921 | 101.28 | 205686.77 | 34 | 50.01 | 1 | 98.16 | Connected to grid
Site A | Installer | Logger/50KTL-M0(SiteA) | 2025-01-22 12:50:00 | 15.446 | 15.686 | 102.63 | 205688.11 | 33.4 | 50.01 | 1 | 98.46 | Connected to grid
Site A | Installer | Logger/50KTL-M0(SiteA) | 2025-01-22 12:55:00 | 19.52 | 19.836 | 104 | 205689.51 | 32.8 | 50.01 | 1 | 98.48 | Connected to grid
Site A | Installer | Logger/50KTL-M0(SiteA) | 2025-01-22 13:00:00 | 23.36 | 23.735 | 106.12 | 205691.65 | 32.2 | 50.02 | 1 | 98.34 | Connected to grid
Site A | Installer | Logger/50KTL-M0(SiteA) | 2025-01-22 13:05:00 | 18.586 | 18.876 | 107.8 | 205693.37 | 32 | 50.03 | 1 | 98.45 | Connected to grid
Site A | Installer | Logger/50KTL-M0(SiteA) | 2025-01-22 13:10:00 | 17.697 | 17.973 | 109.37 | 205694.93 | 31.8 | 50.02 | 1 | 98.45 | Connected to grid
Site A | Installer | Logger/50KTL-M0(SiteA) | 2025-01-22 13:15:00 | 13.838 | 14.046 | 110.68 | 205696.3 | 31.4 | 50 | 1 | 98.46 | Connected to grid
Site A | Installer | Logger/50KTL-M0(SiteA) | 2025-01-22 13:20:00 | 11.746 | 11.922 | 111.72 | 205697.33 | 31 | 49.99 | 1 | 98.46 | Connected to grid
Site A | Installer | Logger/50KTL-M0(SiteA) | 2025-01-22 13:25:00 | 12.249 | 12.431 | 112.72 | 205698.35 | 30.6 | 50.01 | 1 | 98.46 | Connected to grid
Site A | Installer | Logger/50KTL-M0(SiteA) | 2025-01-22 13:30:00 | 13.491 | 13.703 | 113.8 | 205699.45 | 30 | 50.03 | 1 | 98.46 | Connected to grid
Site A | Installer | Logger/50KTL-M0(SiteA) | 2025-01-22 13:35:00 | 13.224 | 13.43 | 114.92 | 205700.59 | 29.6 | 49.97 | 1 | 98.46 | Connected to grid
Site A | Installer | Logger/50KTL-M0(SiteA) | 2025-01-22 13:40:00 | 12.367 | 12.561 | 115.98 | 205701.65 | 29.2 | 49.99 | 1 | 98.46 | Connected to grid
Site A | Installer | Logger/50KTL-M0(SiteA) | 2025-01-22 13:45:00 | 12.001 | 12.189 | 117.01 | 205702.69 | 29 | 50.01 | 1 | 98.46 | Connected to grid
Site A | Installer | Logger/50KTL-M0(SiteA) | 2025-01-22 13:50:00 | 11.603 | 11.784 | 117.97 | 205703.68 | 28.6 | 50.01 | 1 | 98.46 | Connected to grid
Site A | Installer | Logger/50KTL-M0(SiteA) | 2025-01-22 13:55:00 | 12.357 | 12.551 | 118.98 | 205704.71 | 28.2 | 50.01 | 1 | 98.46 | Connected to grid
Site A | Installer | Logger/50KTL-M0(SiteA) | 2025-01-22 14:00:00 | 12.669 | 12.868 | 120.02 | 205705.75 | 28 | 50.04 | 1 | 98.46 | Connected to grid
Site A | Installer | Logger/50KTL-M0(SiteA) | 2025-01-22 14:05:00 | 12.706 | 12.906 | 121.09 | 205706.85 | 27.6 | 50.03 | 1 | 98.46 | Connected to grid
Site A | Installer | Logger/50KTL-M0(SiteA) | 2025-01-22 14:10:00 | 12.555 | 12.751 | 122.13 | 205707.91 | 27.4 | 50 | 1 | 98.45 | Connected to grid
Site A | Installer | Logger/50KTL-M0(SiteA) | 2025-01-22 14:15:00 | 13.592 | 13.805 | 123.22 | 205708.99 | 27.4 | 49.98 | 1 | 98.46 | Connected to grid
Site A | Installer | Logger/50KTL-M0(SiteA) | 2025-01-22 14:20:00 | 12.639 | 12.828 | 124.32 | 205710.12 | 27.2 | 49.98 | 1 | 98.45 | Connected to grid
Site A | Installer | Logger/50KTL-M0(SiteA) | 2025-01-22 14:25:00 | 11.698 | 11.882 | 125.33 | 205711.13 | 27 | 49.99 | 1 | 98.45 | Connected to grid
Site A | Installer | Logger/50KTL-M0(SiteA) | 2025-01-22 14:30:00 | 11.581 | 11.763 | 126.3 | 205712.15 | 26.8 | 50.03 | 1 | 98.45 | Connected to grid
Site A | Installer | Logger/50KTL-M0(SiteA) | 2025-01-22 14:35:00 | 11.367 | 11.555 | 127.26 | 205713.1 | 26.6 | 49.98 | 1 | 98.45 | Connected to grid
Site A | Installer | Logger/50KTL-M0(SiteA) | 2025-01-22 14:40:00 | 14.237 | 14.459 | 128.29 | 205714.15 | 26.6 | 50.03 | 1 | 98.45 | Connected to grid
Site A | Installer | Logger/50KTL-M0(SiteA) | 2025-01-22 14:45:00 | 12.503 | 12.7 | 129.42 | 205715.28 | 26.4 | 50.02 | 1 | 98.46 | Connected to grid
Site A | Installer | Logger/50KTL-M0(SiteA) | 2025-01-22 14:50:00 | 9.697 | 9.889 | 130.36 | 205716.24 | 26.4 | 50.02 | 1 | 98.06 | Connected to grid
Site A | Installer | Logger/50KTL-M0(SiteA) | 2025-01-22 14:55:00 | 9.435 | 9.621 | 131.15 | 205717.07 | 26.2 | 50.02 | 1 | 98.07 | Connected to grid
Site A | Installer | Logger/50KTL-M0(SiteA) | 2025-01-22 15:00:00 | 8.535 | 8.694 | 131.9 | 205717.82 | 26 | 50.02 | 1 | 98.07 | Connected to grid
Site A | Installer | Logger/50KTL-M0(SiteA) | 2025-01-22 15:05:00 | 7.619 | 7.769 | 132.57 | 205718.51 | 26 | 50.01 | 1 | 98.08 | Connected to grid
Site A | Installer | Logger/50KTL-M0(SiteA) | 2025-01-22 15:10:00 | 6.852 | 7.007 | 133.16 | 205719.1 | 25.6 | 49.99 | 1 | 97.79 | Connected to grid
Site A | Installer | Logger/50KTL-M0(SiteA) | 2025-01-22 15:15:00 | 6.934 | 7.09 | 133.74 | 205719.67 | 25.4 | 49.99 | 1 | 97.79 | Connected to grid
Site A | Installer | Logger/50KTL-M0(SiteA) | 2025-01-22 15:20:00 | 6.945 | 7.102 | 134.32 | 205720.29 | 25.2 | 50.02 | 1 | 97.79 | Connected to grid
Site A | Installer | Logger/50KTL-M0(SiteA) | 2025-01-22 15:25:00 | 10.091 | 10.25 | 134.97 | 205720.93 | 25 | 50.01 | 1 | 98.4 | Connected to grid
Site A | Installer | Logger/50KTL-M0(SiteA) | 2025-01-22 15:30:00 | 6.748 | 6.901 | 135.56 | 205721.54 | 24.8 | 49.99 | 1 | 97.8 | Connected to grid
Site A | Installer | Logger/50KTL-M0(SiteA) | 2025-01-22 15:35:00 | 5.842 | 5.982 | 136.08 | 205722.07 | 24.6 | 49.98 | 1 | 97.68 | Connected to grid
Site A | Installer | Logger/50KTL-M0(SiteA) | 2025-01-22 15:40:00 | 5.347 | 5.474 | 136.55 | 205722.53 | 24.4 | 49.99 | 1 | 97.68 | Connected to grid
Site A | Installer | Logger/50KTL-M0(SiteA) | 2025-01-22 15:45:00 | 5.28 | 5.4 | 136.98 | 205722.99 | 24.2 | 50.01 | 1 | 97.68 | Connected to grid
Site A | Installer | Logger/50KTL-M0(SiteA) | 2025-01-22 15:50:00 | 4.74 | 4.862 | 137.4 | 205723.42 | 24 | 50 | 1 | 97.58 | Connected to grid
Site A | Installer | Logger/50KTL-M0(SiteA) | 2025-01-22 15:55:00 | 4.394 | 4.513 | 137.78 | 205723.8 | 23.8 | 50.01 | 1 | 97.35 | Connected to grid
Site A | Installer | Logger/50KTL-M0(SiteA) | 2025-01-22 16:00:00 | 4.311 | 4.43 | 138.15 | 205724.15 | 23.6 | 50.03 | 1 | 97.35 | Connected to grid
Site A | Installer | Logger/50KTL-M0(SiteA) | 2025-01-22 16:05:00 | 3.828 | 3.947 | 138.49 | 205724.53 | 23.4 | 50.02 | 1 | 97.22 | Connected to grid
Site A | Installer | Logger/50KTL-M0(SiteA) | 2025-01-22 16:10:00 | 3.61 | 3.717 | 138.81 | 205724.83 | 23.2 | 50.01 | 1 | 97.22 | Connected to grid
Site A | Installer | Logger/50KTL-M0(SiteA) | 2025-01-22 16:15:00 | 3.326 | 3.425 | 139.09 | 205725.14 | 23.2 | 50.03 | 1 | 97.08 | Connected to grid
Site A | Installer | Logger/50KTL-M0(SiteA) | 2025-01-22 16:20:00 | 2.772 | 2.869 | 139.35 | 205725.4 | 23 | 50.02 | 1 | 96.81 | Connected to grid
Site A | Installer | Logger/50KTL-M0(SiteA) | 2025-01-22 16:25:00 | 2.233 | 2.307 | 139.56 | 205725.61 | 22.8 | 50.02 | 1 | 96.8 | Connected to grid
Site A | Installer | Logger/50KTL-M0(SiteA) | 2025-01-22 16:30:00 | 1.837 | 1.913 | 139.73 | 205725.79 | 22.6 | 49.99 | 1 | 95.98 | Connected to grid
Site A | Installer | Logger/50KTL-M0(SiteA) | 2025-01-22 16:35:00 | 1.453 | 1.522 | 139.86 | 205725.93 | 22.4 | 50 | 1 | 95.65 | Connected to grid
Site A | Installer | Logger/50KTL-M0(SiteA) | 2025-01-22 16:40:00 | 1.151 | 1.216 | 139.97 | 205726.05 | 22.2 | 49.98 | 1 | 94.62 | Connected to grid
Site A | Installer | Logger/50KTL-M0(SiteA) | 2025-01-22 16:45:00 | 1.103 | 1.166 | 140.06 | 205726.15 | 22 | 50 | 1 | 94.64 | Connected to grid
Site A | Installer | Logger/50KTL-M0(SiteA) | 2025-01-22 16:50:00 | 1.114 | 1.177 | 140.17 | 205726.25 | 21.8 | 50.03 | 1 | 94.59 | Connected to grid
Site A | Installer | Logger/50KTL-M0(SiteA) | 2025-01-22 16:55:00 | 1.046 | 1.119 | 140.26 | 205726.36 | 21.6 | 50.02 | 1 | 93.49 | Connected to grid
Site A | Installer | Logger/50KTL-M0(SiteA) | 2025-01-22 17:00:00 | 0.798 | 0.85 | 140.33 | 205726.44 | 21.4 | 50.05 | 1 | 93.81 | Connected to grid
Site A | Installer | Logger/50KTL-M0(SiteA) | 2025-01-22 17:05:00 | 0.526 | 0.601 | 140.39 | 205726.47 | 21.2 | 50.04 | 1 | 88.56 | Connected to grid
Site A | Installer | Logger/50KTL-M0(SiteA) | 2025-01-22 17:10:00 | 0.407 | 0.474 | 140.43 | 205726.56 | 21 | 50.02 | 1 | 86.01 | Connected to grid
Site A | Installer | Logger/50KTL-M0(SiteA) | 2025-01-22 17:15:00 | 0.227 | 0.285 | 140.46 | 205726.57 | 21 | 50.01 | 1 | 79.27 | Connected to grid
Site A | Installer | Logger/50KTL-M0(SiteA) | 2025-01-22 17:20:00 | 0.097 | 0.123 | 140.47 | 205726.6 | 20.8 | 50 | 1 | 78.11 | Connected to grid
Site A | Installer | Logger/50KTL-M0(SiteA) | 2025-01-22 17:25:00 | 0.028 | 0.037 | 140.47 | 205726.62 | 20.6 | 50.01 | 0.998 | 74.58 | Connected to grid
Site A | Installer | Logger/50KTL-M0(SiteA) | 2025-01-22 17:30:00 | 0 | 0 | 140.47 | 205726.63 | 21 | 50.03 | 0 | 0 | Standby: detecting sunlight
Site A | Installer | Logger/50KTL-M0(SiteA) | 2025-01-22 17:35:00 | 0 | 0 | 140.47 | 205726.63 | 21.4 | 50.02 | 0 | 0 | Standby: initializing
Site A | Installer | Logger/50KTL-M0(SiteA) | 2025-01-22 17:40:00 | 0 | 0 | 140.47 | 205726.63 | 21.2 | 50.02 | 0 | 0 | Standby: initializing
Site A | Installer | Logger/50KTL-M0(SiteA) | 2025-01-22 17:45:00 | 0 | 0 | 140.47 | 205726.63 | 21 | 50.02 | 0 | 0 | Standby: initializing
Site A | Installer | Logger/50KTL-M0(SiteA) | 2025-01-22 17:50:00 | 0 | 0 | 140.47 | 205726.63 | 20.8 | 0 | 0 | 0 | Standby: no sunlight
Site A | Installer | Logger/50KTL-M0(SiteA) | 2025-01-23 00:00:00 | 0 | 0 | 0 | 205726.63 | 10.7 | 0 | 0 | 0 | Standby: no sunlight
Site A | Installer | Logger/50KTL-M0(SiteA) | 2025-01-23 07:35:00 | 0 | 0 | 0 | 205726.63 | 5.5 | 0 | 0 | 0 | Standby: initializing
Site A | Installer | Logger/50KTL-M0(SiteA) | 2025-01-23 07:40:00 | 0 | 0 | 0 | 205726.63 | 5.3 | 49.98 | 0 | 0 | Standby: detecting sunlight
Site A | Installer | Logger/50KTL-M0(SiteA) | 2025-01-23 07:45:00 | 0 | 0 | 0 | 205726.63 | 5.3 | 49.98 | 0 | 0 | Standby: detecting sunlight
Site A | Installer | Logger/50KTL-M0(SiteA) | 2025-01-23 07:50:00 | 0.118 | 0.148 | 0.01 | 205726.63 | 5.1 | 50 | 0.999 | 79.78 | Connected to grid
Site A | Installer | Logger/50KTL-M0(SiteA) | 2025-01-23 07:55:00 | 0.17 | 0.229 | 0.02 | 205726.66 | 5.1 | 49.98 | 1 | 77.87 | Connected to grid
Site A | Installer | Logger/50KTL-M0(SiteA) | 2025-01-23 08:00:00 | 0.297 | 0.366 | 0.04 | 205726.66 | 5.3 | 50.02 | 1 | 81.02 | Connected to grid
Site A | Installer | Logger/50KTL-M0(SiteA) | 2025-01-23 08:05:00 | 0.462 | 0.535 | 0.07 | 205726.7 | 5.3 | 50.03 | 1 | 86.37 | Connected to grid
Site A | Installer | Logger/50KTL-M0(SiteA) | 2025-01-23 08:10:00 | 0.727 | 0.804 | 0.12 | 205726.77 | 5.3 | 49.97 | 1 | 90.51 | Connected to grid
Site A | Installer | Logger/50KTL-M0(SiteA) | 2025-01-23 08:15:00 | 1.125 | 1.182 | 0.2 | 205726.84 | 5.5 | 49.99 | 1 | 95.27 | Connected to grid
Site A | Installer | Logger/50KTL-M0(SiteA) | 2025-01-23 08:20:00 | 1.658 | 1.733 | 0.31 | 205726.96 | 5.5 | 49.98 | 1 | 96.22 | Connected to grid
Site A | Installer | Logger/50KTL-M0(SiteA) | 2025-01-23 08:25:00 | 2.506 | 2.581 | 0.49 | 205727.16 | 5.7 | 49.99 | 1 | 96.87 | Connected to grid
Site A | Installer | Logger/50KTL-M0(SiteA) | 2025-01-23 08:30:00 | 3.449 | 3.542 | 0.73 | 205727.41 | 5.9 | 50 | 1 | 97.41 | Connected to grid
Site A | Installer | Logger/50KTL-M0(SiteA) | 2025-01-23 08:35:00 | 4.217 | 4.317 | 1.04 | 205727.73 | 5.9 | 50.02 | 1 | 97.65 | Connected to grid
Site A | Installer | Logger/50KTL-M0(SiteA) | 2025-01-23 08:40:00 | 5.222 | 5.325 | 1.44 | 205728.14 | 6.3 | 49.97 | 1 | 98.06 | Connected to grid
Site A | Installer | Logger/50KTL-M0(SiteA) | 2025-01-23 08:45:00 | 5.728 | 5.84 | 1.89 | 205728.6 | 6.3 | 49.97 | 1 | 98.06 | Connected to grid
Site A | Installer | Logger/50KTL-M0(SiteA) | 2025-01-23 08:50:00 | 6.822 | 6.949 | 2.42 | 205729.14 | 6.5 | 49.97 | 1 | 98.17 | Connected to grid
Site A | Installer | Logger/50KTL-M0(SiteA) | 2025-01-23 08:55:00 | 7.793 | 7.923 | 3.02 | 205729.75 | 6.7 | 50 | 1 | 98.36 | Connected to grid
Site A | Installer | Logger/50KTL-M0(SiteA) | 2025-01-23 09:00:00 | 7.706 | 7.835 | 3.67 | 205730.42 | 7.1 | 50.05 | 1 | 98.37 | Connected to grid
Site A | Installer | Logger/50KTL-M0(SiteA) | 2025-01-23 09:05:00 | 8.409 | 8.549 | 4.43 | 205731.17 | 7.3 | 50.02 | 1 | 98.37 | Connected to grid
Site A | Installer | Logger/50KTL-M0(SiteA) | 2025-01-23 09:10:00 | 8.396 | 8.535 | 5.07 | 205731.81 | 7.5 | 50 | 1 | 98.37 | Connected to grid
Site A | Installer | Logger/50KTL-M0(SiteA) | 2025-01-23 09:15:00 | 9.317 | 9.474 | 5.82 | 205732.58 | 7.7 | 49.99 | 1 | 98.37 | Connected to grid
Site A | Installer | Logger/50KTL-M0(SiteA) | 2025-01-23 09:20:00 | 13.055 | 13.274 | 6.75 | 205733.51 | 8.1 | 50 | 1 | 98.37 | Connected to grid
Site A | Installer | Logger/50KTL-M0(SiteA) | 2025-01-23 09:25:00 | 17.463 | 17.752 | 8.1 | 205734.92 | 8.3 | 50 | 1 | 98.37 | Connected to grid
Site A | Installer | Logger/50KTL-M0(SiteA) | 2025-01-23 09:30:00 | 21.368 | 21.715 | 9.7 | 205736.53 | 8.5 | 50.01 | 1 | 98.37 | Connected to grid
Site A | Installer | Logger/50KTL-M0(SiteA) | 2025-01-23 09:35:00 | 24.876 | 25.288 | 11.62 | 205738.49 | 8.9 | 50.01 | 1 | 98.37 | Connected to grid
Site A | Installer | Logger/50KTL-M0(SiteA) | 2025-01-23 09:40:00 | 27.158 | 27.616 | 13.78 | 205740.7 | 9.3 | 50.02 | 1 | 98.36 | Connected to grid
Site A | Installer | Logger/50KTL-M0(SiteA) | 2025-01-23 09:45:00 | 16.265 | 16.531 | 15.61 | 205742.55 | 9.9 | 50.02 | 1 | 98.39 | Connected to grid
Site A | Installer | Logger/50KTL-M0(SiteA) | 2025-01-23 09:50:00 | 10.439 | 10.605 | 16.43 | 205743.39 | 10.3 | 50.03 | 1 | 98.39 | Connected to grid
Site A | Installer | Logger/50KTL-M0(SiteA) | 2025-01-23 09:55:00 | 8.124 | 8.254 | 17.15 | 205744.13 | 10.9 | 50.03 | 1 | 98.38 | Connected to grid
Site A | Installer | Logger/50KTL-M0(SiteA) | 2025-01-23 10:00:00 | 8.116 | 8.244 | 17.82 | 205744.81 | 11.3 | 50 | 1 | 98.38 | Connected to grid
Site A | Installer | Logger/50KTL-M0(SiteA) | 2025-01-23 10:05:00 | 9.266 | 9.407 | 18.54 | 205745.54 | 11.7 | 50.02 | 1 | 98.38 | Connected to grid
Site A | Installer | Logger/50KTL-M0(SiteA) | 2025-01-23 10:10:00 | 10.824 | 10.994 | 19.39 | 205746.39 | 11.9 | 50.03 | 1 | 98.38 | Connected to grid
Site A | Installer | Logger/50KTL-M0(SiteA) | 2025-01-23 10:15:00 | 9.994 | 10.154 | 20.32 | 205747.33 | 12.3 | 50.02 | 1 | 98.47 | Connected to grid
Site A | Installer | Logger/50KTL-M0(SiteA) | 2025-01-23 10:20:00 | 7.925 | 8.05 | 21.07 | 205748.1 | 12.5 | 50.04 | 1 | 98.47 | Connected to grid
Site A | Installer | Logger/50KTL-M0(SiteA) | 2025-01-23 10:25:00 | 6.705 | 6.823 | 21.66 | 205748.7 | 12.7 | 50.05 | 1 | 98.27 | Connected to grid
Site A | Installer | Logger/50KTL-M0(SiteA) | 2025-01-23 10:30:00 | 36.008 | 36.653 | 22.76 | 205749.83 | 12.9 | 50.05 | 1 | 98.21 | Connected to grid
Site A | Installer | Logger/50KTL-M0(SiteA) | 2025-01-23 10:35:00 | 34.011 | 34.603 | 25.64 | 205752.72 | 13.1 | 50.02 | 1 | 98.21 | Connected to grid
Site A | Installer | Logger/50KTL-M0(SiteA) | 2025-01-23 10:40:00 | 34.202 | 34.793 | 28.51 | 205755.67 | 13.3 | 50.03 | 1 | 98.21 | Connected to grid
Site A | Installer | Logger/50KTL-M0(SiteA) | 2025-01-23 10:45:00 | 33.969 | 34.557 | 31.34 | 205758.54 | 13.9 | 50.04 | 1 | 98.31 | Connected to grid
Site A | Installer | Logger/50KTL-M0(SiteA) | 2025-01-23 10:50:00 | 35.264 | 35.882 | 34.23 | 205761.48 | 14.5 | 50.02 | 1 | 98.3 | Connected to grid
Site A | Installer | Logger/50KTL-M0(SiteA) | 2025-01-23 10:55:00 | 35.599 | 36.322 | 37.19 | 205764.48 | 15.1 | 50.03 | 1 | 98.02 | Connected to grid
Site A | Installer | Logger/50KTL-M0(SiteA) | 2025-01-23 11:00:00 | 36.885 | 37.531 | 40.2 | 205767.55 | 15.9 | 50.03 | 1 | 98.28 | Connected to grid
Site A | Installer | Logger/50KTL-M0(SiteA) | 2025-01-23 11:05:00 | 37.585 | 38.36 | 43.21 | 205770.61 | 16.7 | 50 | 1 | 98.01 | Connected to grid
Site A | Installer | Logger/50KTL-M0(SiteA) | 2025-01-23 11:10:00 | 38.529 | 39.327 | 46.38 | 205773.84 | 17.5 | 50.01 | 1 | 97.97 | Connected to grid
Site A | Installer | Logger/50KTL-M0(SiteA) | 2025-01-23 11:15:00 | 27.757 | 28.294 | 49.61 | 205777.14 | 18.3 | 50.03 | 1 | 98.02 | Connected to grid
Site A | Installer | Logger/50KTL-M0(SiteA) | 2025-01-23 11:20:00 | 20.801 | 21.1 | 52.27 | 205779.82 | 19.3 | 50.04 | 1 | 98.58 | Connected to grid
Site A | Installer | Logger/50KTL-M0(SiteA) | 2025-01-23 11:25:00 | 11.259 | 11.478 | 53.75 | 205781.32 | 20.1 | 50.02 | 1 | 98.01 | Connected to grid
Site A | Installer | Logger/50KTL-M0(SiteA) | 2025-01-23 11:30:00 | 29.786 | 30.391 | 56.44 | 205784.09 | 20.7 | 50.03 | 1 | 98.02 | Connected to grid
Site A | Installer | Logger/50KTL-M0(SiteA) | 2025-01-23 11:35:00 | 23.233 | 23.604 | 58.25 | 205785.9 | 21.3 | 50.02 | 1 | 98.44 | Connected to grid
Site A | Installer | Logger/50KTL-M0(SiteA) | 2025-01-23 11:40:00 | 15.359 | 15.596 | 59.6 | 205787.27 | 21.7 | 50.02 | 1 | 98.45 | Connected to grid
Site A | Installer | Logger/50KTL-M0(SiteA) | 2025-01-23 11:45:00 | 13.223 | 13.42 | 60.75 | 205788.46 | 22.1 | 50.02 | 1 | 98.45 | Connected to grid
Site A | Installer | Logger/50KTL-M0(SiteA) | 2025-01-23 11:50:00 | 12.365 | 12.562 | 61.81 | 205789.51 | 22.3 | 49.99 | 1 | 98.45 | Connected to grid
Site A | Installer | Logger/50KTL-M0(SiteA) | 2025-01-23 11:55:00 | 12.158 | 12.337 | 62.84 | 205790.58 | 22.3 | 50.05 | 1 | 98.45 | Connected to grid
Site A | Installer | Logger/50KTL-M0(SiteA) | 2025-01-23 12:00:00 | 12.48 | 12.675 | 63.87 | 205791.61 | 22.3 | 50.02 | 1 | 98.45 | Connected to grid
Site A | Installer | Logger/50KTL-M0(SiteA) | 2025-01-23 12:05:00 | 13.576 | 13.788 | 64.94 | 205792.68 | 22.3 | 50.02 | 1 | 98.45 | Connected to grid
Site A | Installer | Logger/50KTL-M0(SiteA) | 2025-01-23 12:10:00 | 13.271 | 13.477 | 66.11 | 205793.87 | 22.3 | 50.01 | 1 | 98.45 | Connected to grid
Site A | Installer | Logger/50KTL-M0(SiteA) | 2025-01-23 12:15:00 | 12.17 | 12.361 | 67.16 | 205794.95 | 22.3 | 50.03 | 1 | 98.45 | Connected to grid
Site A | Installer | Logger/50KTL-M0(SiteA) | 2025-01-23 12:20:00 | 13.913 | 14.133 | 68.19 | 205795.99 | 22.1 | 50.04 | 1 | 98.45 | Connected to grid
Site A | Installer | Logger/50KTL-M0(SiteA) | 2025-01-23 12:25:00 | 15.308 | 15.548 | 69.51 | 205797.32 | 22.1 | 50.04 | 1 | 98.42 | Connected to grid
Site A | Installer | Logger/50KTL-M0(SiteA) | 2025-01-23 12:30:00 | 19.114 | 19.415 | 71.04 | 205798.87 | 21.9 | 50.05 | 1 | 98.45 | Connected to grid
Site A | Installer | Logger/50KTL-M0(SiteA) | 2025-01-23 12:35:00 | 23.038 | 23.41 | 72.77 | 205800.62 | 21.9 | 49.99 | 1 | 98.47 | Connected to grid
Site A | Installer | Logger/50KTL-M0(SiteA) | 2025-01-23 12:40:00 | 18.946 | 19.246 | 74.88 | 205802.77 | 21.9 | 50.02 | 1 | 98.46 | Connected to grid
Site A | Installer | Logger/50KTL-M0(SiteA) | 2025-01-23 12:45:00 | 26.179 | 26.564 | 76.6 | 205804.52 | 22.1 | 50.01 | 1 | 98.55 | Connected to grid
Site A | Installer | Logger/50KTL-M0(SiteA) | 2025-01-23 12:50:00 | 20.119 | 20.503 | 78.19 | 205806.16 | 22.1 | 50.03 | 1 | 98.13 | Connected to grid
Site A | Installer | Logger/50KTL-M0(SiteA) | 2025-01-23 12:55:00 | 21.243 | 21.58 | 80.03 | 205807.99 | 22.3 | 50.01 | 1 | 98.39 | Connected to grid
Site A | Installer | Logger/50KTL-M0(SiteA) | 2025-01-23 13:00:00 | 18.611 | 18.902 | 81.88 | 205809.89 | 22.5 | 50.05 | 1 | 98.45 | Connected to grid
Site A | Installer | Logger/50KTL-M0(SiteA) | 2025-01-23 13:05:00 | 14.099 | 14.369 | 83.68 | 205811.72 | 22.7 | 49.99 | 1 | 98.11 | Connected to grid
Site A | Installer | Logger/50KTL-M0(SiteA) | 2025-01-23 13:10:00 | 21.968 | 22.312 | 85.38 | 205813.45 | 22.9 | 50.03 | 1 | 98.46 | Connected to grid
Site A | Installer | Logger/50KTL-M0(SiteA) | 2025-01-23 13:15:00 | 22.735 | 23.102 | 87.13 | 205815.21 | 23.1 | 50.03 | 1 | 98.36 | Connected to grid
Site A | Installer | Logger/50KTL-M0(SiteA) | 2025-01-23 13:20:00 | 17.096 | 17.419 | 88.9 | 205817.03 | 23.1 | 50.01 | 1 | 98.16 | Connected to grid
Site A | Installer | Logger/50KTL-M0(SiteA) | 2025-01-23 13:25:00 | 9.29 | 9.472 | 89.97 | 205818.1 | 23.3 | 50.02 | 1 | 98.13 | Connected to grid
Site A | Installer | Logger/50KTL-M0(SiteA) | 2025-01-23 13:30:00 | 8.001 | 8.156 | 90.67 | 205818.8 | 23.5 | 50.02 | 1 | 98.13 | Connected to grid
Site A | Installer | Logger/50KTL-M0(SiteA) | 2025-01-23 13:35:00 | 7.639 | 7.788 | 91.32 | 205819.5 | 23.5 | 49.98 | 1 | 98.13 | Connected to grid
Site A | Installer | Logger/50KTL-M0(SiteA) | 2025-01-23 13:40:00 | 7.495 | 7.655 | 91.95 | 205820.11 | 23.5 | 50.01 | 1 | 97.81 | Connected to grid
Site A | Installer | Logger/50KTL-M0(SiteA) | 2025-01-23 13:45:00 | 7.791 | 7.944 | 92.59 | 205820.74 | 23.5 | 50.02 | 1 | 98.09 | Connected to grid
Site A | Installer | Logger/50KTL-M0(SiteA) | 2025-01-23 13:50:00 | 7.302 | 7.474 | 93.22 | 205821.41 | 23.5 | 50.02 | 1 | 97.81 | Connected to grid
Site A | Installer | Logger/50KTL-M0(SiteA) | 2025-01-23 13:55:00 | 7.617 | 7.735 | 93.84 | 205822.03 | 23.3 | 50.06 | 1 | 98.47 | Connected to grid
Site A | Installer | Logger/50KTL-M0(SiteA) | 2025-01-23 14:00:00 | 7.118 | 7.278 | 94.46 | 205822.66 | 23.3 | 50.08 | 1 | 97.8 | Connected to grid
Site A | Installer | Logger/50KTL-M0(SiteA) | 2025-01-23 14:05:00 | 6.381 | 6.525 | 95.02 | 205823.24 | 23.1 | 49.99 | 1 | 97.8 | Connected to grid
Site A | Installer | Logger/50KTL-M0(SiteA) | 2025-01-23 14:10:00 | 6.068 | 6.211 | 95.54 | 205823.78 | 22.9 | 49.99 | 1 | 97.69 | Connected to grid
Site A | Installer | Logger/50KTL-M0(SiteA) | 2025-01-23 14:15:00 | 6.504 | 6.651 | 96.06 | 205824.28 | 22.9 | 50.01 | 1 | 97.82 | Connected to grid
Site A | Installer | Logger/50KTL-M0(SiteA) | 2025-01-23 14:20:00 | 6.663 | 6.813 | 96.62 | 205824.86 | 22.7 | 50.02 | 1 | 97.81 | Connected to grid
Site A | Installer | Logger/50KTL-M0(SiteA) | 2025-01-23 14:25:00 | 5.613 | 5.746 | 97.13 | 205825.39 | 22.5 | 50.02 | 1 | 97.69 | Connected to grid
Site A | Installer | Logger/50KTL-M0(SiteA) | 2025-01-23 14:30:00 | 4.891 | 5.012 | 97.56 | 205825.82 | 22.5 | 50.04 | 1 | 97.59 | Connected to grid
Site A | Installer | Logger/50KTL-M0(SiteA) | 2025-01-23 14:35:00 | 4.718 | 4.84 | 97.96 | 205826.22 | 22.3 | 50.02 | 1 | 97.59 | Connected to grid
Site A | Installer | Logger/50KTL-M0(SiteA) | 2025-01-23 14:40:00 | 4.284 | 4.398 | 98.34 | 205826.62 | 22.3 | 50.02 | 1 | 97.36 | Connected to grid
Site A | Installer | Logger/50KTL-M0(SiteA) | 2025-01-23 14:45:00 | 3.969 | 4.074 | 98.68 | 205826.96 | 22.1 | 50.01 | 1 | 97.28 | Connected to grid
Site A | Installer | Logger/50KTL-M0(SiteA) | 2025-01-23 14:50:00 | 4.12 | 4.229 | 99.02 | 205827.31 | 21.9 | 50.03 | 1 | 97.43 | Connected to grid
Site A | Installer | Logger/50KTL-M0(SiteA) | 2025-01-23 14:55:00 | 4.518 | 4.641 | 99.37 | 205827.66 | 21.9 | 50.03 | 1 | 97.35 | Connected to grid
Site A | Installer | Logger/50KTL-M0(SiteA) | 2025-01-23 15:00:00 | 5.231 | 5.355 | 99.78 | 205828.08 | 21.7 | 50.05 | 1 | 97.7 | Connected to grid
Site A | Installer | Logger/50KTL-M0(SiteA) | 2025-01-23 15:05:00 | 5.506 | 5.637 | 100.23 | 205828.56 | 21.7 | 50.02 | 1 | 97.7 | Connected to grid
Site A | Installer | Logger/50KTL-M0(SiteA) | 2025-01-23 15:10:00 | 5.561 | 5.693 | 100.71 | 205829.03 | 21.5 | 50 | 1 | 97.7 | Connected to grid
Site A | Installer | Logger/50KTL-M0(SiteA) | 2025-01-23 15:15:00 | 4.749 | 4.868 | 101.13 | 205829.46 | 21.5 | 50 | 1 | 97.58 | Connected to grid
Site A | Installer | Logger/50KTL-M0(SiteA) | 2025-01-23 15:20:00 | 3.809 | 3.916 | 101.49 | 205829.84 | 21.5 | 49.99 | 1 | 97.24 | Connected to grid
Site A | Installer | Logger/50KTL-M0(SiteA) | 2025-01-23 15:25:00 | 3.445 | 3.547 | 101.79 | 205830.13 | 21.3 | 50 | 1 | 97.12 | Connected to grid
Site A | Installer | Logger/50KTL-M0(SiteA) | 2025-01-23 15:30:00 | 3.611 | 3.714 | 102.08 | 205830.43 | 21.3 | 50.02 | 1 | 97.25 | Connected to grid
Site A | Installer | Logger/50KTL-M0(SiteA) | 2025-01-23 15:35:00 | 4.253 | 4.365 | 102.4 | 205830.76 | 21.1 | 50.02 | 1 | 97.41 | Connected to grid
Site A | Installer | Logger/50KTL-M0(SiteA) | 2025-01-23 15:40:00 | 3.801 | 3.913 | 102.75 | 205831.11 | 21.1 | 50.02 | 1 | 97.15 | Connected to grid
Site A | Installer | Logger/50KTL-M0(SiteA) | 2025-01-23 15:45:00 | 3.405 | 3.498 | 103.05 | 205831.41 | 21.1 | 50.04 | 1 | 97.2 | Connected to grid
Site A | Installer | Logger/50KTL-M0(SiteA) | 2025-01-23 15:50:00 | 2.893 | 2.996 | 103.31 | 205831.7 | 20.9 | 50.03 | 1 | 96.83 | Connected to grid
Site A | Installer | Logger/50KTL-M0(SiteA) | 2025-01-23 15:55:00 | 2.725 | 2.805 | 103.54 | 205831.93 | 20.9 | 50.02 | 1 | 96.8 | Connected to grid
Site A | Installer | Logger/50KTL-M0(SiteA) | 2025-01-23 16:00:00 | 2.562 | 2.648 | 103.76 | 205832.16 | 20.9 | 50.03 | 1 | 96.84 | Connected to grid
Site A | Installer | Logger/50KTL-M0(SiteA) | 2025-01-23 16:05:00 | 2.238 | 2.332 | 103.96 | 205832.37 | 20.7 | 50.03 | 1 | 96.24 | Connected to grid
Site A | Installer | Logger/50KTL-M0(SiteA) | 2025-01-23 16:10:00 | 2.271 | 2.361 | 104.15 | 205832.55 | 20.7 | 50.02 | 1 | 96.2 | Connected to grid
Site A | Installer | Logger/50KTL-M0(SiteA) | 2025-01-23 16:15:00 | 2.119 | 2.186 | 104.33 | 205832.75 | 20.7 | 50.01 | 1 | 96.88 | Connected to grid
Site A | Installer | Logger/50KTL-M0(SiteA) | 2025-01-23 16:20:00 | 1.64 | 1.704 | 104.49 | 205832.91 | 20.7 | 50.01 | 1 | 96.26 | Connected to grid
Site A | Installer | Logger/50KTL-M0(SiteA) | 2025-01-23 16:25:00 | 1.269 | 1.34 | 104.61 | 205833.04 | 20.5 | 49.97 | 1 | 94.75 | Connected to grid
Site A | Installer | Logger/50KTL-M0(SiteA) | 2025-01-23 16:30:00 | 0.976 | 1.041 | 104.7 | 205833.13 | 20.5 | 50 | 1 | 93.51 | Connected to grid
Site A | Installer | Logger/50KTL-M0(SiteA) | 2025-01-23 16:35:00 | 0.854 | 0.916 | 104.78 | 205833.21 | 20.3 | 50.02 | 1 | 93.2 | Connected to grid
Site A | Installer | Logger/50KTL-M0(SiteA) | 2025-01-23 16:40:00 | 0.779 | 0.845 | 104.84 | 205833.29 | 20.3 | 49.98 | 1 | 92.01 | Connected to grid
Site A | Installer | Logger/50KTL-M0(SiteA) | 2025-01-23 16:45:00 | 0.588 | 0.64 | 104.9 | 205833.34 | 20.3 | 49.99 | 1 | 91.89 | Connected to grid
Site A | Installer | Logger/50KTL-M0(SiteA) | 2025-01-23 16:50:00 | 0.525 | 0.57 | 104.95 | 205833.4 | 20.1 | 50.02 | 1 | 92.01 | Connected to grid
Site A | Installer | Logger/50KTL-M0(SiteA) | 2025-01-23 16:55:00 | 0.42 | 0.497 | 104.99 | 205833.45 | 20.1 | 50 | 1 | 86.36 | Connected to grid
Site A | Installer | Logger/50KTL-M0(SiteA) | 2025-01-23 17:00:00 | 0.255 | 0.305 | 105.02 | 205833.47 | 19.9 | 50.03 | 1 | 81.23 | Connected to grid
Site A | Installer | Logger/50KTL-M0(SiteA) | 2025-01-23 17:05:00 | 0.142 | 0.18 | 105.03 | 205833.48 | 19.9 | 50.03 | 1 | 79.78 | Connected to grid
Site A | Installer | Logger/50KTL-M0(SiteA) | 2025-01-23 17:10:00 | 0.113 | 0.137 | 105.04 | 205833.5 | 19.7 | 49.99 | 0.998 | 80.66 | Connected to grid
Site A | Installer | Logger/50KTL-M0(SiteA) | 2025-01-23 17:15:00 | 0.082 | 0.11 | 105.05 | 205833.52 | 19.7 | 50.02 | 0.999 | 74.58 | Connected to grid
Site A | Installer | Logger/50KTL-M0(SiteA) | 2025-01-23 17:20:00 | 0.064 | 0.086 | 105.06 | 205833.52 | 19.5 | 50 | 0.998 | 74.58 | Connected to grid
Site A | Installer | Logger/50KTL-M0(SiteA) | 2025-01-23 17:25:00 | 0.043 | 0.058 | 105.06 | 205833.55 | 19.5 | 50 | 1 | 74.58 | Connected to grid
Site A | Installer | Logger/50KTL-M0(SiteA) | 2025-01-23 17:30:00 | 0 | 0 | 105.06 | 205833.55 | 19.3 | 49.97 | 0 | 0 | Standby: detecting sunlight
Site A | Installer | Logger/50KTL-M0(SiteA) | 2025-01-23 17:35:00 | 0 | 0 | 105.06 | 205833.55 | 19.3 | 49.99 | 0 | 0 | Standby: detecting sunlight
Site A | Installer | Logger/50KTL-M0(SiteA) | 2025-01-23 17:40:00 | 0 | 0 | 105.06 | 205833.55 | 19.1 | 49.96 | 0 | 0 | Standby: initializing
Site A | Installer | Logger/50KTL-M0(SiteA) | 2025-01-23 17:45:00 | 0 | 0 | 105.06 | 205833.55 | 19.1 | 49.96 | 0 | 0 | Standby: initializing
Site A | Installer | Logger/50KTL-M0(SiteA) | 2025-01-23 17:50:00 | 0 | 0 | 105.06 | 205833.55 | 18.9 | 0 | 0 | 0 | Standby: no sunlight
Site A | Installer | Logger/50KTL-M0(SiteA) | 2025-01-24 00:00:00 | 0 | 0 | 0 | 205833.55 | 10.9 | 0 | 0 | 0 | Standby: no sunlight
Site A | Installer | Logger/50KTL-M0(SiteA) | 2025-01-24 07:40:00 | 0 | 0 | 0 | 205833.55 | 9.1 | 0 | 0 | 0 | Standby: initializing
Site A | Installer | Logger/50KTL-M0(SiteA) | 2025-01-24 07:45:00 | 0 | 0 | 0 | 205833.55 | 9.1 | 50 | 0 | 0 | Standby: detecting sunlight
Site A | Installer | Logger/50KTL-M0(SiteA) | 2025-01-24 07:50:00 | 0 | 0 | 0 | 205833.55 | 9.1 | 50.02 | 0 | 0 | Standby: detecting sunlight
Site A | Installer | Logger/50KTL-M0(SiteA) | 2025-01-24 07:55:00 | 0.08 | 0.102 | 0.01 | 205833.56 | 8.9 | 50 | 0.998 | 78.11 | Connected to grid
Site A | Installer | Logger/50KTL-M0(SiteA) | 2025-01-24 08:00:00 | 0.155 | 0.185 | 0.02 | 205833.56 | 8.9 | 50.03 | 0.999 | 80.82 | Connected to grid
Site A | Installer | Logger/50KTL-M0(SiteA) | 2025-01-24 08:05:00 | 0.233 | 0.304 | 0.03 | 205833.57 | 8.9 | 50.02 | 0.999 | 79.27 | Connected to grid
Site A | Installer | Logger/50KTL-M0(SiteA) | 2025-01-24 08:10:00 | 0.347 | 0.427 | 0.05 | 205833.64 | 9.1 | 49.98 | 0.999 | 82.59 | Connected to grid
Site A | Installer | Logger/50KTL-M0(SiteA) | 2025-01-24 08:15:00 | 0.552 | 0.599 | 0.09 | 205833.67 | 9.1 | 49.97 | 0.999 | 92.15 | Connected to grid
Site A | Installer | Logger/50KTL-M0(SiteA) | 2025-01-24 08:20:00 | 0.881 | 0.948 | 0.15 | 205833.73 | 9.3 | 50 | 0.999 | 92.88 | Connected to grid
Site A | Installer | Logger/50KTL-M0(SiteA) | 2025-01-24 08:25:00 | 1.52 | 1.605 | 0.25 | 205833.83 | 9.3 | 50 | 0.999 | 94.7 | Connected to grid
Site A | Installer | Logger/50KTL-M0(SiteA) | 2025-01-24 08:30:00 | 4.376 | 4.48 | 0.48 | 205834.08 | 9.5 | 50.01 | 0.999 | 97.7 | Connected to grid
Site A | Installer | Logger/50KTL-M0(SiteA) | 2025-01-24 08:35:00 | 5.774 | 5.893 | 0.92 | 205834.55 | 9.5 | 49.99 | 0.999 | 97.99 | Connected to grid
Site A | Installer | Logger/50KTL-M0(SiteA) | 2025-01-24 08:40:00 | 3.969 | 4.065 | 1.29 | 205834.9 | 9.7 | 50.01 | 0.999 | 97.61 | Connected to grid
Site A | Installer | Logger/50KTL-M0(SiteA) | 2025-01-24 08:45:00 | 9.797 | 9.967 | 1.93 | 205835.58 | 9.9 | 49.98 | 0.999 | 98.3 | Connected to grid
Site A | Installer | Logger/50KTL-M0(SiteA) | 2025-01-24 08:50:00 | 11.174 | 11.365 | 2.82 | 205836.47 | 10.1 | 49.99 | 0.999 | 98.3 | Connected to grid
Site A | Installer | Logger/50KTL-M0(SiteA) | 2025-01-24 08:55:00 | 12.15 | 12.357 | 3.62 | 205837.29 | 10.3 | 49.98 | 0.999 | 98.36 | Connected to grid
Site A | Installer | Logger/50KTL-M0(SiteA) | 2025-01-24 09:00:00 | 12.548 | 12.759 | 4.76 | 205838.47 | 10.7 | 49.99 | 0.999 | 98.36 | Connected to grid
Site A | Installer | Logger/50KTL-M0(SiteA) | 2025-01-24 09:05:00 | 15.58 | 15.84 | 6 | 205839.72 | 10.9 | 50.02 | 0.999 | 98.36 | Connected to grid
Site A | Installer | Logger/50KTL-M0(SiteA) | 2025-01-24 09:10:00 | 12.201 | 12.392 | 7.23 | 205840.97 | 11.3 | 49.99 | 0.999 | 98.39 | Connected to grid
Site A | Installer | Logger/50KTL-M0(SiteA) | 2025-01-24 09:15:00 | 16.234 | 16.496 | 8.48 | 205842.23 | 11.7 | 49.99 | 0.999 | 98.39 | Connected to grid
Site A | Installer | Logger/50KTL-M0(SiteA) | 2025-01-24 09:20:00 | 7.151 | 7.274 | 9.17 | 205842.94 | 12.1 | 49.97 | 0.999 | 98.2 | Connected to grid
Site A | Installer | Logger/50KTL-M0(SiteA) | 2025-01-24 09:25:00 | 6.917 | 7.044 | 9.84 | 205843.66 | 12.3 | 50 | 0.999 | 98.2 | Connected to grid
Site A | Installer | Logger/50KTL-M0(SiteA) | 2025-01-24 09:30:00 | 6.456 | 6.568 | 10.39 | 205844.19 | 12.7 | 50.01 | 0.999 | 98.2 | Connected to grid
Site A | Installer | Logger/50KTL-M0(SiteA) | 2025-01-24 09:35:00 | 7.138 | 7.267 | 10.93 | 205844.75 | 13.1 | 50.02 | 0.999 | 98.2 | Connected to grid
Site A | Installer | Logger/50KTL-M0(SiteA) | 2025-01-24 09:40:00 | 6.327 | 6.438 | 11.46 | 205845.28 | 13.5 | 50.01 | 0.999 | 98.21 | Connected to grid
Site A | Installer | Logger/50KTL-M0(SiteA) | 2025-01-24 09:45:00 | 5.786 | 5.898 | 11.98 | 205845.81 | 13.7 | 50.02 | 0.999 | 98.11 | Connected to grid
Site A | Installer | Logger/50KTL-M0(SiteA) | 2025-01-24 09:50:00 | 5.906 | 6.02 | 12.47 | 205846.32 | 13.9 | 49.99 | 0.999 | 98.11 | Connected to grid
Site A | Installer | Logger/50KTL-M0(SiteA) | 2025-01-24 09:55:00 | 6.406 | 6.523 | 12.98 | 205846.82 | 14.1 | 50.04 | 0.999 | 98.21 | Connected to grid
Site A | Installer | Logger/50KTL-M0(SiteA) | 2025-01-24 10:00:00 | 7.095 | 7.224 | 13.53 | 205847.41 | 14.3 | 50.01 | 0.999 | 98.21 | Connected to grid
Site A | Installer | Logger/50KTL-M0(SiteA) | 2025-01-24 10:05:00 | 7.577 | 7.706 | 14.15 | 205848.03 | 14.7 | 49.97 | 0.999 | 98.4 | Connected to grid
Site A | Installer | Logger/50KTL-M0(SiteA) | 2025-01-24 10:10:00 | 8.414 | 8.55 | 14.81 | 205848.71 | 14.7 | 50 | 0.999 | 98.4 | Connected to grid
Site A | Installer | Logger/50KTL-M0(SiteA) | 2025-01-24 10:15:00 | 11.473 | 11.659 | 15.69 | 205849.62 | 14.9 | 50.03 | 0.999 | 98.4 | Connected to grid
Site A | Installer | Logger/50KTL-M0(SiteA) | 2025-01-24 10:20:00 | 12.442 | 12.642 | 16.65 | 205850.58 | 15.1 | 50.01 | 0.999 | 98.39 | Connected to grid
Site A | Installer | Logger/50KTL-M0(SiteA) | 2025-01-24 10:25:00 | 13.623 | 13.843 | 17.59 | 205851.53 | 15.3 | 50.03 | 0.999 | 98.39 | Connected to grid
Site A | Installer | Logger/50KTL-M0(SiteA) | 2025-01-24 10:30:00 | 11.653 | 11.84 | 18.63 | 205852.6 | 15.5 | 50.03 | 0.999 | 98.37 | Connected to grid
Site A | Installer | Logger/50KTL-M0(SiteA) | 2025-01-24 10:35:00 | 12.217 | 12.414 | 19.59 | 205853.58 | 15.7 | 50 | 0.999 | 98.37 | Connected to grid
Site A | Installer | Logger/50KTL-M0(SiteA) | 2025-01-24 10:40:00 | 19.375 | 19.68 | 20.92 | 205854.93 | 15.9 | 50.02 | 0.999 | 98.43 | Connected to grid
Site A | Installer | Logger/50KTL-M0(SiteA) | 2025-01-24 10:45:00 | 11.95 | 12.143 | 22.29 | 205856.32 | 16.5 | 50.02 | 0.999 | 98.43 | Connected to grid
Site A | Installer | Logger/50KTL-M0(SiteA) | 2025-01-24 10:50:00 | 10.067 | 10.231 | 23.16 | 205857.23 | 17.5 | 50.01 | 0.999 | 98.43 | Connected to grid
Site A | Installer | Logger/50KTL-M0(SiteA) | 2025-01-24 10:55:00 | 9.095 | 9.244 | 23.96 | 205858.02 | 17.9 | 50.03 | 0.999 | 98.38 | Connected to grid
Site A | Installer | Logger/50KTL-M0(SiteA) | 2025-01-24 11:00:00 | 7.329 | 7.5 | 24.65 | 205858.75 | 18.3 | 49.99 | 0.999 | 97.71 | Connected to grid
Site A | Installer | Logger/50KTL-M0(SiteA) | 2025-01-24 11:05:00 | 6.232 | 6.383 | 25.19 | 205859.29 | 18.5 | 49.95 | 0.999 | 97.59 | Connected to grid
Site A | Installer | Logger/50KTL-M0(SiteA) | 2025-01-24 11:10:00 | 6.044 | 6.194 | 25.71 | 205859.82 | 18.5 | 50.02 | 0.999 | 97.58 | Connected to grid
Site A | Installer | Logger/50KTL-M0(SiteA) | 2025-01-24 11:15:00 | 5.124 | 5.252 | 26.18 | 205860.28 | 18.7 | 50.04 | 0.999 | 97.58 | Connected to grid
Site A | Installer | Logger/50KTL-M0(SiteA) | 2025-01-24 11:20:00 | 5.846 | 6 | 26.62 | 205860.77 | 18.7 | 50.02 | 0.999 | 97.57 | Connected to grid
Site A | Installer | Logger/50KTL-M0(SiteA) | 2025-01-24 11:25:00 | 7.268 | 7.402 | 27.16 | 205861.31 | 18.7 | 50.03 | 0.999 | 98.19 | Connected to grid
Site A | Installer | Logger/50KTL-M0(SiteA) | 2025-01-24 11:30:00 | 10.157 | 10.322 | 27.87 | 205862.03 | 18.7 | 50.01 | 0.999 | 98.39 | Connected to grid
Site A | Installer | Logger/50KTL-M0(SiteA) | 2025-01-24 11:35:00 | 14.211 | 14.441 | 29.16 | 205863.36 | 18.7 | 50 | 0.999 | 98.43 | Connected to grid
Site A | Installer | Logger/50KTL-M0(SiteA) | 2025-01-24 11:40:00 | 14.129 | 14.356 | 30.35 | 205864.54 | 19.1 | 50.03 | 0.999 | 98.43 | Connected to grid
Site A | Installer | Logger/50KTL-M0(SiteA) | 2025-01-24 11:45:00 | 17.515 | 17.794 | 31.66 | 205865.9 | 19.3 | 50.01 | 0.999 | 98.42 | Connected to grid
Site A | Installer | Logger/50KTL-M0(SiteA) | 2025-01-24 11:50:00 | 13.401 | 13.616 | 33.02 | 205867.26 | 19.7 | 50 | 0.999 | 98.4 | Connected to grid
Site A | Installer | Logger/50KTL-M0(SiteA) | 2025-01-24 11:55:00 | 7.038 | 7.204 | 33.88 | 205868.15 | 20.1 | 50.03 | 0.999 | 97.72 | Connected to grid
Site A | Installer | Logger/50KTL-M0(SiteA) | 2025-01-24 12:00:00 | 4.608 | 4.727 | 34.32 | 205868.59 | 20.3 | 50.01 | 0.999 | 97.44 | Connected to grid
Site A | Installer | Logger/50KTL-M0(SiteA) | 2025-01-24 12:05:00 | 6.063 | 6.212 | 34.76 | 205869.05 | 20.3 | 49.99 | 0.999 | 97.57 | Connected to grid
Site A | Installer | Logger/50KTL-M0(SiteA) | 2025-01-24 12:10:00 | 8.265 | 8.4 | 35.35 | 205869.65 | 20.5 | 50.02 | 0.999 | 98.4 | Connected to grid
Site A | Installer | Logger/50KTL-M0(SiteA) | 2025-01-24 12:15:00 | 9.547 | 9.701 | 36.11 | 205870.41 | 20.3 | 50.02 | 0.999 | 98.4 | Connected to grid
Site A | Installer | Logger/50KTL-M0(SiteA) | 2025-01-24 12:20:00 | 8.633 | 8.773 | 36.88 | 205871.23 | 20.3 | 49.98 | 0.999 | 98.4 | Connected to grid
Site A | Installer | Logger/50KTL-M0(SiteA) | 2025-01-24 12:25:00 | 6.197 | 6.35 | 37.5 | 205871.84 | 20.5 | 50.02 | 0.999 | 97.59 | Connected to grid
Site A | Installer | Logger/50KTL-M0(SiteA) | 2025-01-24 12:30:00 | 5.038 | 5.167 | 37.95 | 205872.31 | 20.5 | 50.01 | 0.999 | 97.47 | Connected to grid
Site A | Installer | Logger/50KTL-M0(SiteA) | 2025-01-24 12:35:00 | 4.478 | 4.605 | 38.36 | 205872.73 | 20.5 | 50 | 0.999 | 97.23 | Connected to grid
Site A | Installer | Logger/50KTL-M0(SiteA) | 2025-01-24 12:40:00 | 4.065 | 4.178 | 38.71 | 205873.09 | 20.3 | 50.01 | 0.999 | 97.23 | Connected to grid
Site A | Installer | Logger/50KTL-M0(SiteA) | 2025-01-24 12:45:00 | 4.612 | 4.734 | 39.06 | 205873.43 | 20.3 | 50.01 | 0.999 | 97.47 | Connected to grid
Site A | Installer | Logger/50KTL-M0(SiteA) | 2025-01-24 12:50:00 | 4.833 | 4.957 | 39.47 | 205873.87 | 20.1 | 50.02 | 0.999 | 97.48 | Connected to grid
Site A | Installer | Logger/50KTL-M0(SiteA) | 2025-01-24 12:55:00 | 5.064 | 5.185 | 39.88 | 205874.26 | 20.1 | 50.02 | 0.999 | 97.58 | Connected to grid
Site A | Installer | Logger/50KTL-M0(SiteA) | 2025-01-24 13:00:00 | 4.184 | 4.299 | 40.26 | 205874.66 | 20.1 | 50.02 | 0.999 | 97.25 | Connected to grid
Site A | Installer | Logger/50KTL-M0(SiteA) | 2025-01-24 13:05:00 | 3.98 | 4.098 | 40.59 | 205875.01 | 20.1 | 49.97 | 0.999 | 97.1 | Connected to grid
Site A | Installer | Logger/50KTL-M0(SiteA) | 2025-01-24 13:10:00 | 4.311 | 4.434 | 40.94 | 205875.37 | 19.9 | 50.02 | 0.999 | 97.29 | Connected to grid
Site A | Installer | Logger/50KTL-M0(SiteA) | 2025-01-24 13:15:00 | 5.44 | 5.574 | 41.34 | 205875.79 | 19.9 | 50.01 | 0.999 | 97.58 | Connected to grid
Site A | Installer | Logger/50KTL-M0(SiteA) | 2025-01-24 13:20:00 | 4.837 | 4.962 | 41.78 | 205876.23 | 19.9 | 50.01 | 0.999 | 97.47 | Connected to grid
Site A | Installer | Logger/50KTL-M0(SiteA) | 2025-01-24 13:25:00 | 3.445 | 3.553 | 42.13 | 205876.58 | 19.9 | 50.01 | 0.999 | 96.97 | Connected to grid
Site A | Installer | Logger/50KTL-M0(SiteA) | 2025-01-24 13:30:00 | 2.624 | 2.716 | 42.37 | 205876.85 | 19.9 | 50.01 | 0.999 | 96.61 | Connected to grid
Site A | Installer | Logger/50KTL-M0(SiteA) | 2025-01-24 13:35:00 | 2.466 | 2.56 | 42.59 | 205877.06 | 19.9 | 49.99 | 0.999 | 96.32 | Connected to grid
Site A | Installer | Logger/50KTL-M0(SiteA) | 2025-01-24 13:40:00 | 2.318 | 2.394 | 42.79 | 205877.26 | 19.7 | 50 | 0.999 | 96.82 | Connected to grid
Site A | Installer | Logger/50KTL-M0(SiteA) | 2025-01-24 13:45:00 | 2.261 | 2.331 | 42.97 | 205877.45 | 19.7 | 50 | 0.999 | 96.57 | Connected to grid
Site A | Installer | Logger/50KTL-M0(SiteA) | 2025-01-24 13:50:00 | 2.102 | 2.178 | 43.16 | 205877.64 | 19.7 | 49.99 | 0.999 | 96.56 | Connected to grid
Site A | Installer | Logger/50KTL-M0(SiteA) | 2025-01-24 13:55:00 | 1.878 | 1.958 | 43.32 | 205877.83 | 19.5 | 50.01 | 0.999 | 95.81 | Connected to grid
Site A | Installer | Logger/50KTL-M0(SiteA) | 2025-01-24 14:00:00 | 2.03 | 2.12 | 43.48 | 205877.99 | 19.5 | 50.01 | 0.999 | 95.83 | Connected to grid
Site A | Installer | Logger/50KTL-M0(SiteA) | 2025-01-24 14:05:00 | 2.726 | 2.819 | 43.67 | 205878.21 | 19.3 | 50 | 0.999 | 96.62 | Connected to grid
Site A | Installer | Logger/50KTL-M0(SiteA) | 2025-01-24 14:10:00 | 3.368 | 3.47 | 43.94 | 205878.47 | 19.3 | 50.01 | 0.999 | 97.06 | Connected to grid
Site A | Installer | Logger/50KTL-M0(SiteA) | 2025-01-24 14:15:00 | 3.734 | 3.845 | 44.22 | 205878.76 | 19.3 | 49.99 | 0.999 | 97.1 | Connected to grid
Site A | Installer | Logger/50KTL-M0(SiteA) | 2025-01-24 14:20:00 | 3.901 | 4.024 | 44.55 | 205879.09 | 19.3 | 50.01 | 0.999 | 97.13 | Connected to grid
Site A | Installer | Logger/50KTL-M0(SiteA) | 2025-01-24 14:25:00 | 3.043 | 3.15 | 44.84 | 205879.38 | 19.3 | 49.99 | 0.999 | 96.68 | Connected to grid
Site A | Installer | Logger/50KTL-M0(SiteA) | 2025-01-24 14:30:00 | 3.271 | 3.383 | 45.09 | 205879.65 | 19.3 | 50.02 | 0.999 | 96.73 | Connected to grid
Site A | Installer | Logger/50KTL-M0(SiteA) | 2025-01-24 14:35:00 | 3.547 | 3.65 | 45.39 | 205879.95 | 19.3 | 50 | 0.999 | 97.04 | Connected to grid
Site A | Installer | Logger/50KTL-M0(SiteA) | 2025-01-24 14:40:00 | 3.431 | 3.539 | 45.67 | 205880.25 | 19.3 | 50.01 | 0.999 | 96.95 | Connected to grid
Site A | Installer | Logger/50KTL-M0(SiteA) | 2025-01-24 14:45:00 | 4.008 | 4.126 | 45.97 | 205880.55 | 19.1 | 50.03 | 0.999 | 97.1 | Connected to grid
Site A | Installer | Logger/50KTL-M0(SiteA) | 2025-01-24 14:50:00 | 5.691 | 5.827 | 46.4 | 205880.99 | 19.1 | 50.01 | 0.999 | 97.58 | Connected to grid
Site A | Installer | Logger/50KTL-M0(SiteA) | 2025-01-24 14:55:00 | 5.03 | 5.161 | 46.85 | 205881.45 | 19.1 | 50.02 | 0.999 | 97.47 | Connected to grid
Site A | Installer | Logger/50KTL-M0(SiteA) | 2025-01-24 15:00:00 | 5.052 | 5.183 | 47.26 | 205881.87 | 19.3 | 50.03 | 0.999 | 97.47 | Connected to grid
Site A | Installer | Logger/50KTL-M0(SiteA) | 2025-01-24 15:05:00 | 4.608 | 4.729 | 47.68 | 205882.29 | 19.3 | 49.97 | 0.999 | 97.47 | Connected to grid
Site A | Installer | Logger/50KTL-M0(SiteA) | 2025-01-24 15:10:00 | 3.093 | 3.198 | 47.99 | 205882.64 | 19.3 | 49.97 | 0.999 | 96.73 | Connected to grid
Site A | Installer | Logger/50KTL-M0(SiteA) | 2025-01-24 15:15:00 | 3.304 | 3.407 | 48.25 | 205882.87 | 19.3 | 49.97 | 0.999 | 96.96 | Connected to grid
Site A | Installer | Logger/50KTL-M0(SiteA) | 2025-01-24 15:20:00 | 4.052 | 4.172 | 48.54 | 205883.2 | 19.3 | 49.98 | 0.999 | 97.09 | Connected to grid
Site A | Installer | Logger/50KTL-M0(SiteA) | 2025-01-24 15:25:00 | 7.224 | 7.402 | 49.03 | 205883.68 | 19.3 | 49.98 | 0.999 | 97.72 | Connected to grid
Site A | Installer | Logger/50KTL-M0(SiteA) | 2025-01-24 15:30:00 | 30.233 | 30.746 | 50.33 | 205885.01 | 19.5 | 49.98 | 0.999 | 98.35 | Connected to grid
Site A | Installer | Logger/50KTL-M0(SiteA) | 2025-01-24 15:35:00 | 21.739 | 22.112 | 52.18 | 205886.93 | 19.9 | 49.98 | 0.999 | 98.31 | Connected to grid
Site A | Installer | Logger/50KTL-M0(SiteA) | 2025-01-24 15:40:00 | 27.647 | 28.104 | 53.75 | 205888.48 | 20.5 | 49.99 | 0.999 | 98.37 | Connected to grid
Site A | Installer | Logger/50KTL-M0(SiteA) | 2025-01-24 15:45:00 | 24.547 | 24.949 | 55.89 | 205890.66 | 21.1 | 49.99 | 0.999 | 98.37 | Connected to grid
Site A | Installer | Logger/50KTL-M0(SiteA) | 2025-01-24 15:50:00 | 17.715 | 18.06 | 57.66 | 205892.47 | 22.1 | 49.98 | 0.999 | 98.07 | Connected to grid
Site A | Installer | Logger/50KTL-M0(SiteA) | 2025-01-24 15:55:00 | 20.773 | 21.109 | 59.43 | 205894.28 | 22.7 | 50 | 0.999 | 98.41 | Connected to grid
Site A | Installer | Logger/50KTL-M0(SiteA) | 2025-01-24 16:00:00 | 17.739 | 18.024 | 61.06 | 205895.94 | 23.3 | 50.02 | 0.999 | 98.41 | Connected to grid
Site A | Installer | Logger/50KTL-M0(SiteA) | 2025-01-24 16:05:00 | 15.394 | 15.641 | 62.43 | 205897.31 | 23.7 | 50.01 | 0.999 | 98.41 | Connected to grid
Site A | Installer | Logger/50KTL-M0(SiteA) | 2025-01-24 16:10:00 | 14.545 | 14.778 | 63.69 | 205898.62 | 24.1 | 49.99 | 0.999 | 98.41 | Connected to grid
Site A | Installer | Logger/50KTL-M0(SiteA) | 2025-01-24 16:15:00 | 13.488 | 13.706 | 64.87 | 205899.81 | 24.3 | 49.98 | 0.999 | 98.41 | Connected to grid
Site A | Installer | Logger/50KTL-M0(SiteA) | 2025-01-24 16:20:00 | 11.597 | 11.786 | 65.93 | 205900.92 | 24.5 | 49.98 | 0.999 | 98.41 | Connected to grid
Site A | Installer | Logger/50KTL-M0(SiteA) | 2025-01-24 16:25:00 | 9.768 | 9.927 | 66.81 | 205901.79 | 24.7 | 49.97 | 0.999 | 98.41 | Connected to grid
Site A | Installer | Logger/50KTL-M0(SiteA) | 2025-01-24 16:30:00 | 9.136 | 9.288 | 67.59 | 205902.6 | 24.7 | 49.99 | 0.999 | 98.41 | Connected to grid
Site A | Installer | Logger/50KTL-M0(SiteA) | 2025-01-24 16:35:00 | 7.818 | 7.945 | 68.29 | 205903.33 | 24.7 | 49.99 | 0.999 | 98.41 | Connected to grid
Site A | Installer | Logger/50KTL-M0(SiteA) | 2025-01-24 16:40:00 | 6.232 | 6.352 | 68.88 | 205903.91 | 24.5 | 49.98 | 0.999 | 98.08 | Connected to grid
Site A | Installer | Logger/50KTL-M0(SiteA) | 2025-01-24 16:45:00 | 4.361 | 4.45 | 69.32 | 205904.38 | 24.3 | 49.98 | 0.999 | 97.97 | Connected to grid
Site A | Installer | Logger/50KTL-M0(SiteA) | 2025-01-24 16:50:00 | 2.429 | 2.524 | 69.62 | 205904.67 | 24.1 | 50.03 | 0.999 | 96.21 | Connected to grid
Site A | Installer | Logger/50KTL-M0(SiteA) | 2025-01-24 16:55:00 | 1.831 | 1.905 | 69.8 | 205904.87 | 23.9 | 50.01 | 0.999 | 96.11 | Connected to grid
Site A | Installer | Logger/50KTL-M0(SiteA) | 2025-01-24 17:00:00 | 1.175 | 1.24 | 69.92 | 205904.98 | 23.7 | 50.02 | 0.999 | 94.82 | Connected to grid
Site A | Installer | Logger/50KTL-M0(SiteA) | 2025-01-24 17:05:00 | 0.794 | 0.86 | 70 | 205905.07 | 23.3 | 50.05 | 0.999 | 92.5 | Connected to grid
Site A | Installer | Logger/50KTL-M0(SiteA) | 2025-01-24 17:10:00 | 0.512 | 0.586 | 70.05 | 205905.14 | 23.1 | 49.99 | 0.999 | 88.1 | Connected to grid
Site A | Installer | Logger/50KTL-M0(SiteA) | 2025-01-24 17:15:00 | 0.446 | 0.514 | 70.09 | 205905.21 | 22.7 | 50 | 0.999 | 86.81 | Connected to grid
Site A | Installer | Logger/50KTL-M0(SiteA) | 2025-01-24 17:20:00 | 0.261 | 0.329 | 70.12 | 205905.21 | 22.5 | 50.01 | 0.999 | 80.67 | Connected to grid
Site A | Installer | Logger/50KTL-M0(SiteA) | 2025-01-24 17:25:00 | 0.14 | 0.177 | 70.14 | 205905.25 | 22.1 | 50 | 0.999 | 76.48 | Connected to grid
Site A | Installer | Logger/50KTL-M0(SiteA) | 2025-01-24 17:30:00 | 0.048 | 0.059 | 70.14 | 205905.27 | 21.9 | 50.03 | 0.995 | 78.73 | Connected to grid
Site A | Installer | Logger/50KTL-M0(SiteA) | 2025-01-24 17:35:00 | 0 | 0 | 70.15 | 205905.27 | 21.7 | 49.99 | 0 | 0 | Connected to grid
Site A | Installer | Logger/50KTL-M0(SiteA) | 2025-01-24 17:40:00 | 0 | 0 | 70.15 | 205905.3 | 21.9 | 49.99 | 0 | 0 | Standby: detecting sunlight
Site A | Installer | Logger/50KTL-M0(SiteA) | 2025-01-24 17:45:00 | 0 | 0 | 70.15 | 205905.3 | 22.1 | 49.97 | 0 | 0 | Standby: initializing
Site A | Installer | Logger/50KTL-M0(SiteA) | 2025-01-24 17:50:00 | 0 | 0 | 70.15 | 205905.3 | 21.9 | 49.97 | 0 | 0 | Standby: initializing
Site A | Installer | Logger/50KTL-M0(SiteA) | 2025-01-24 17:55:00 | 0 | 0 | 70.15 | 205905.3 | 21.5 | 49.97 | 0 | 0 | Standby: initializing
Site A | Installer | Logger/50KTL-M0(SiteA) | 2025-01-24 18:00:00 | 0 | 0 | 70.15 | 205905.3 | 21.2 | 0 | 0 | 0 | Standby: no sunlight
Site A | Installer | Logger/50KTL-M0(SiteA) | 2025-01-25 00:00:00 | 0 | 0 | 0 | 205905.3 | 9.6 | 0 | 0 | 0 | Standby: no sunlight
Site A | Installer | Logger/50KTL-M0(SiteA) | 2025-01-25 07:35:00 | 0 | 0 | 0 | 205905.3 | 5.7 | 0 | 0 | 0 | Standby: initializing
Site A | Installer | Logger/50KTL-M0(SiteA) | 2025-01-25 07:40:00 | 0 | 0 | 0 | 205905.3 | 5.7 | 50.01 | 0 | 0 | Standby: detecting sunlight
Site A | Installer | Logger/50KTL-M0(SiteA) | 2025-01-25 07:45:00 | 0 | 0 | 0 | 205905.3 | 5.5 | 50 | 0 | 0 | Standby: detecting sunlight
Site A | Installer | Logger/50KTL-M0(SiteA) | 2025-01-25 07:50:00 | 0.068 | 0.085 | 0 | 205905.3 | 5.3 | 50 | 0.997 | 78.73 | Connected to grid
Site A | Installer | Logger/50KTL-M0(SiteA) | 2025-01-25 07:55:00 | 0.151 | 0.202 | 0.01 | 205905.35 | 5.5 | 49.97 | 1 | 77.87 | Connected to grid
Site A | Installer | Logger/50KTL-M0(SiteA) | 2025-01-25 08:00:00 | 0.29 | 0.359 | 0.03 | 205905.36 | 5.5 | 50.02 | 1 | 79.45 | Connected to grid
Site A | Installer | Logger/50KTL-M0(SiteA) | 2025-01-25 08:05:00 | 0.492 | 0.575 | 0.06 | 205905.4 | 5.5 | 50.03 | 1 | 86.14 | Connected to grid
Site A | Installer | Logger/50KTL-M0(SiteA) | 2025-01-25 08:10:00 | 0.789 | 0.859 | 0.11 | 205905.48 | 5.7 | 49.99 | 1 | 91.87 | Connected to grid
Site A | Installer | Logger/50KTL-M0(SiteA) | 2025-01-25 08:15:00 | 1.739 | 1.833 | 0.21 | 205905.59 | 5.7 | 49.98 | 1 | 94.77 | Connected to grid
Site A | Installer | Logger/50KTL-M0(SiteA) | 2025-01-25 08:20:00 | 2.894 | 2.973 | 0.4 | 205905.78 | 5.9 | 50.01 | 1 | 97.23 | Connected to grid
Site A | Installer | Logger/50KTL-M0(SiteA) | 2025-01-25 08:25:00 | 4.241 | 4.349 | 0.7 | 205906.09 | 6.1 | 50.01 | 1 | 97.54 | Connected to grid
Site A | Installer | Logger/50KTL-M0(SiteA) | 2025-01-25 08:30:00 | 5.726 | 5.857 | 1.11 | 205906.5 | 6.3 | 49.99 | 1 | 97.91 | Connected to grid
Site A | Installer | Logger/50KTL-M0(SiteA) | 2025-01-25 08:35:00 | 7.202 | 7.347 | 1.65 | 205907.06 | 6.5 | 49.97 | 1 | 98.02 | Connected to grid
Site A | Installer | Logger/50KTL-M0(SiteA) | 2025-01-25 08:40:00 | 8.472 | 8.626 | 2.32 | 205907.75 | 6.7 | 49.98 | 1 | 98.18 | Connected to grid
Site A | Installer | Logger/50KTL-M0(SiteA) | 2025-01-25 08:45:00 | 9.736 | 9.911 | 3.05 | 205908.5 | 6.9 | 49.98 | 1 | 98.18 | Connected to grid
Site A | Installer | Logger/50KTL-M0(SiteA) | 2025-01-25 08:50:00 | 10.932 | 11.125 | 3.92 | 205909.39 | 7.1 | 50 | 1 | 98.28 | Connected to grid
Site A | Installer | Logger/50KTL-M0(SiteA) | 2025-01-25 08:55:00 | 13.327 | 13.561 | 4.92 | 205910.43 | 7.5 | 50.01 | 1 | 98.28 | Connected to grid
Site A | Installer | Logger/50KTL-M0(SiteA) | 2025-01-25 09:00:00 | 15.513 | 15.778 | 6.12 | 205911.63 | 7.7 | 50.01 | 1 | 98.28 | Connected to grid
Site A | Installer | Logger/50KTL-M0(SiteA) | 2025-01-25 09:05:00 | 16.941 | 17.229 | 7.49 | 205913.04 | 8.1 | 50.02 | 1 | 98.28 | Connected to grid
Site A | Installer | Logger/50KTL-M0(SiteA) | 2025-01-25 09:10:00 | 18.62 | 18.936 | 8.97 | 205914.56 | 8.5 | 50 | 1 | 98.28 | Connected to grid
Site A | Installer | Logger/50KTL-M0(SiteA) | 2025-01-25 09:15:00 | 19.623 | 19.954 | 10.57 | 205916.18 | 8.9 | 50 | 1 | 98.28 | Connected to grid
Site A | Installer | Logger/50KTL-M0(SiteA) | 2025-01-25 09:20:00 | 21.262 | 21.616 | 12.25 | 205917.9 | 9.3 | 49.99 | 1 | 98.28 | Connected to grid
Site A | Installer | Logger/50KTL-M0(SiteA) | 2025-01-25 09:25:00 | 22.122 | 22.491 | 14.04 | 205919.72 | 9.7 | 50 | 1 | 98.28 | Connected to grid
Site A | Installer | Logger/50KTL-M0(SiteA) | 2025-01-25 09:30:00 | 23.433 | 23.826 | 15.96 | 205921.69 | 10.3 | 50.01 | 1 | 98.38 | Connected to grid
Site A | Installer | Logger/50KTL-M0(SiteA) | 2025-01-25 09:35:00 | 25.529 | 25.958 | 17.98 | 205923.75 | 10.7 | 49.99 | 1 | 98.38 | Connected to grid
Site A | Installer | Logger/50KTL-M0(SiteA) | 2025-01-25 09:40:00 | 26.483 | 26.93 | 20.13 | 205925.96 | 11.3 | 50.02 | 1 | 98.38 | Connected to grid
Site A | Installer | Logger/50KTL-M0(SiteA) | 2025-01-25 09:45:00 | 27.288 | 27.749 | 22.37 | 205928.24 | 11.9 | 50.01 | 1 | 98.38 | Connected to grid
Site A | Installer | Logger/50KTL-M0(SiteA) | 2025-01-25 09:50:00 | 28.741 | 29.235 | 24.72 | 205930.64 | 12.5 | 49.99 | 1 | 98.38 | Connected to grid
Site A | Installer | Logger/50KTL-M0(SiteA) | 2025-01-25 09:55:00 | 29.616 | 30.128 | 27.16 | 205933.11 | 13.1 | 49.99 | 1 | 98.3 | Connected to grid
Site A | Installer | Logger/50KTL-M0(SiteA) | 2025-01-25 10:00:00 | 30.663 | 31.196 | 29.64 | 205935.67 | 13.7 | 49.98 | 1 | 98.29 | Connected to grid
Site A | Installer | Logger/50KTL-M0(SiteA) | 2025-01-25 10:05:00 | 31.881 | 32.518 | 32.26 | 205938.34 | 14.5 | 50 | 1 | 98.05 | Connected to grid
Site A | Installer | Logger/50KTL-M0(SiteA) | 2025-01-25 10:10:00 | 32.539 | 33.19 | 34.92 | 205941.04 | 15.1 | 49.99 | 1 | 98.05 | Connected to grid
Site A | Installer | Logger/50KTL-M0(SiteA) | 2025-01-25 10:15:00 | 33.275 | 33.868 | 37.67 | 205943.84 | 15.9 | 50.01 | 1 | 98.25 | Connected to grid
Site A | Installer | Logger/50KTL-M0(SiteA) | 2025-01-25 10:20:00 | 34.656 | 35.363 | 40.48 | 205946.71 | 16.7 | 49.98 | 1 | 98 | Connected to grid
Site A | Installer | Logger/50KTL-M0(SiteA) | 2025-01-25 10:25:00 | 35.694 | 36.437 | 43.37 | 205949.72 | 17.3 | 50 | 1 | 97.96 | Connected to grid
Site A | Installer | Logger/50KTL-M0(SiteA) | 2025-01-25 10:30:00 | 36.341 | 37.094 | 46.38 | 205952.72 | 18.1 | 50 | 1 | 97.97 | Connected to grid
Site A | Installer | Logger/50KTL-M0(SiteA) | 2025-01-25 10:35:00 | 36.915 | 37.68 | 49.45 | 205955.91 | 18.9 | 50 | 1 | 97.97 | Connected to grid
Site A | Installer | Logger/50KTL-M0(SiteA) | 2025-01-25 10:40:00 | 37.73 | 38.528 | 52.57 | 205959.07 | 19.5 | 50.01 | 1 | 97.97 | Connected to grid
Site A | Installer | Logger/50KTL-M0(SiteA) | 2025-01-25 10:45:00 | 38.211 | 39.018 | 55.71 | 205962.29 | 20.3 | 49.99 | 1 | 97.97 | Connected to grid
Site A | Installer | Logger/50KTL-M0(SiteA) | 2025-01-25 10:50:00 | 38.649 | 39.466 | 58.93 | 205965.57 | 20.9 | 49.98 | 1 | 97.97 | Connected to grid
Site A | Installer | Logger/50KTL-M0(SiteA) | 2025-01-25 10:55:00 | 39.562 | 40.398 | 62.22 | 205968.94 | 21.7 | 50 | 1 | 97.97 | Connected to grid
Site A | Installer | Logger/50KTL-M0(SiteA) | 2025-01-25 11:00:00 | 40.266 | 41.122 | 65.53 | 205972.3 | 22.3 | 50.01 | 1 | 97.97 | Connected to grid
Site A | Installer | Logger/50KTL-M0(SiteA) | 2025-01-25 11:05:00 | 40.713 | 41.582 | 68.91 | 205975.79 | 23.1 | 50.03 | 1 | 97.97 | Connected to grid
Site A | Installer | Logger/50KTL-M0(SiteA) | 2025-01-25 11:10:00 | 41.429 | 42.318 | 72.34 | 205979.27 | 23.7 | 50.01 | 1 | 97.97 | Connected to grid
Site A | Installer | Logger/50KTL-M0(SiteA) | 2025-01-25 11:15:00 | 41.899 | 42.798 | 75.79 | 205982.85 | 24.5 | 49.98 | 1 | 97.87 | Connected to grid
Site A | Installer | Logger/50KTL-M0(SiteA) | 2025-01-25 11:20:00 | 42.348 | 43.257 | 79.32 | 205986.44 | 25.9 | 50 | 1 | 97.87 | Connected to grid
Site A | Installer | Logger/50KTL-M0(SiteA) | 2025-01-25 11:25:00 | 42.715 | 43.654 | 82.88 | 205990.1 | 28.4 | 50.01 | 1 | 97.87 | Connected to grid
Site A | Installer | Logger/50KTL-M0(SiteA) | 2025-01-25 11:30:00 | 43.539 | 44.496 | 86.5 | 205993.77 | 30.3 | 49.99 | 1 | 97.87 | Connected to grid
Site A | Installer | Logger/50KTL-M0(SiteA) | 2025-01-25 11:35:00 | 43.946 | 44.911 | 90.11 | 205997.45 | 31.5 | 50.01 | 1 | 97.87 | Connected to grid
Site A | Installer | Logger/50KTL-M0(SiteA) | 2025-01-25 11:40:00 | 44.128 | 45.087 | 93.79 | 206001.23 | 32.5 | 50.01 | 1 | 97.87 | Connected to grid
Site A | Installer | Logger/50KTL-M0(SiteA) | 2025-01-25 11:45:00 | 44.615 | 45.595 | 97.47 | 206005.05 | 33.3 | 50.02 | 1 | 97.87 | Connected to grid
Site A | Installer | Logger/50KTL-M0(SiteA) | 2025-01-25 11:50:00 | 44.889 | 45.876 | 101.2 | 206008.85 | 34.1 | 50 | 1 | 97.87 | Connected to grid
Site A | Installer | Logger/50KTL-M0(SiteA) | 2025-01-25 11:55:00 | 45.005 | 45.994 | 104.95 | 206012.65 | 34.9 | 50.01 | 1 | 97.86 | Connected to grid
Site A | Installer | Logger/50KTL-M0(SiteA) | 2025-01-25 12:00:00 | 45.744 | 46.758 | 108.74 | 206016.52 | 35.7 | 50 | 1 | 97.82 | Connected to grid
Site A | Installer | Logger/50KTL-M0(SiteA) | 2025-01-25 12:05:00 | 37.122 | 37.895 | 112.47 | 206020.38 | 36.3 | 50.02 | 1 | 97.93 | Connected to grid
Site A | Installer | Logger/50KTL-M0(SiteA) | 2025-01-25 12:10:00 | 46.41 | 47.285 | 116.16 | 206024.1 | 36.9 | 49.99 | 1 | 98.15 | Connected to grid
Site A | Installer | Logger/50KTL-M0(SiteA) | 2025-01-25 12:15:00 | 35.571 | 36.201 | 119.53 | 206027.58 | 37.3 | 50 | 1 | 98.28 | Connected to grid
Site A | Installer | Logger/50KTL-M0(SiteA) | 2025-01-25 12:20:00 | 43.918 | 44.851 | 122.82 | 206030.94 | 37.3 | 50.02 | 1 | 97.92 | Connected to grid
Site A | Installer | Logger/50KTL-M0(SiteA) | 2025-01-25 12:25:00 | 46.326 | 47.199 | 126.65 | 206034.84 | 37.9 | 50 | 1 | 98.15 | Connected to grid
Site A | Installer | Logger/50KTL-M0(SiteA) | 2025-01-25 12:30:00 | 46.271 | 47.144 | 130.51 | 206038.78 | 38.7 | 50.03 | 1 | 98.15 | Connected to grid
Site A | Installer | Logger/50KTL-M0(SiteA) | 2025-01-25 12:35:00 | 45.956 | 46.823 | 134.37 | 206042.73 | 39.3 | 49.98 | 1 | 98.15 | Connected to grid
Site A | Installer | Logger/50KTL-M0(SiteA) | 2025-01-25 12:40:00 | 46.292 | 47.165 | 138.18 | 206046.69 | 39.9 | 50.01 | 1 | 98.15 | Connected to grid
Site A | Installer | Logger/50KTL-M0(SiteA) | 2025-01-25 12:45:00 | 44.303 | 45.124 | 142.04 | 206050.59 | 40.5 | 50.03 | 1 | 98.15 | Connected to grid
Site A | Installer | Logger/50KTL-M0(SiteA) | 2025-01-25 12:50:00 | 46.326 | 47.199 | 145.78 | 206054.42 | 40.9 | 50 | 1 | 98.17 | Connected to grid
Site A | Installer | Logger/50KTL-M0(SiteA) | 2025-01-25 12:55:00 | 40.923 | 41.677 | 149.47 | 206058.23 | 41.5 | 50.02 | 1 | 98.14 | Connected to grid
Site A | Installer | Logger/50KTL-M0(SiteA) | 2025-01-25 13:00:00 | 40.683 | 41.437 | 152.71 | 206061.51 | 41.7 | 50.01 | 1 | 98.18 | Connected to grid
Site A | Installer | Logger/50KTL-M0(SiteA) | 2025-01-25 13:05:00 | 44.395 | 45.371 | 156.07 | 206064.94 | 41.7 | 49.98 | 1 | 97.85 | Connected to grid
Site A | Installer | Logger/50KTL-M0(SiteA) | 2025-01-25 13:10:00 | 44.454 | 45.292 | 159.74 | 206068.68 | 41.9 | 49.99 | 1 | 98.17 | Connected to grid
Site A | Installer | Logger/50KTL-M0(SiteA) | 2025-01-25 13:15:00 | 45.273 | 46.126 | 163.46 | 206072.49 | 42.3 | 50.03 | 1 | 98.15 | Connected to grid
Site A | Installer | Logger/50KTL-M0(SiteA) | 2025-01-25 13:20:00 | 45.035 | 45.875 | 167.24 | 206076.36 | 42.7 | 50.02 | 1 | 98.15 | Connected to grid
Site A | Installer | Logger/50KTL-M0(SiteA) | 2025-01-25 13:25:00 | 44.823 | 45.658 | 170.97 | 206080.23 | 42.9 | 50.04 | 1 | 98.17 | Connected to grid
Site A | Installer | Logger/50KTL-M0(SiteA) | 2025-01-25 13:30:00 | 44.43 | 45.406 | 174.71 | 206084.01 | 43.3 | 50.05 | 1 | 97.86 | Connected to grid
Site A | Installer | Logger/50KTL-M0(SiteA) | 2025-01-25 13:35:00 | 44.007 | 44.974 | 178.41 | 206087.79 | 43.7 | 50 | 1 | 97.85 | Connected to grid
Site A | Installer | Logger/50KTL-M0(SiteA) | 2025-01-25 13:40:00 | 43.389 | 44.198 | 182.02 | 206091.52 | 43.9 | 49.98 | 1 | 98.17 | Connected to grid
Site A | Installer | Logger/50KTL-M0(SiteA) | 2025-01-25 13:45:00 | 43.18 | 43.985 | 185.64 | 206095.19 | 44.1 | 50.02 | 1 | 98.17 | Connected to grid
Site A | Installer | Logger/50KTL-M0(SiteA) | 2025-01-25 13:50:00 | 41.36 | 42.127 | 189.23 | 206098.86 | 44.3 | 50 | 1 | 98.18 | Connected to grid
Site A | Installer | Logger/50KTL-M0(SiteA) | 2025-01-25 13:55:00 | 41.761 | 42.535 | 192.7 | 206102.43 | 44.5 | 50 | 1 | 98.18 | Connected to grid
Site A | Installer | Logger/50KTL-M0(SiteA) | 2025-01-25 14:00:00 | 41.625 | 42.518 | 196.13 | 206105.91 | 44.5 | 49.98 | 1 | 97.9 | Connected to grid
Site A | Installer | Logger/50KTL-M0(SiteA) | 2025-01-25 14:05:00 | 40.403 | 41.152 | 199.47 | 206109.31 | 44.5 | 50.03 | 1 | 98.18 | Connected to grid
Site A | Installer | Logger/50KTL-M0(SiteA) | 2025-01-25 14:10:00 | 40.621 | 41.497 | 202.88 | 206112.81 | 44.5 | 49.99 | 1 | 97.91 | Connected to grid
Site A | Installer | Logger/50KTL-M0(SiteA) | 2025-01-25 14:15:00 | 40.046 | 40.767 | 206.2 | 206116.19 | 44.5 | 49.98 | 1 | 98.18 | Connected to grid
Site A | Installer | Logger/50KTL-M0(SiteA) | 2025-01-25 14:20:00 | 39.452 | 40.159 | 209.52 | 206119.58 | 44.5 | 50 | 1 | 98.24 | Connected to grid
Site A | Installer | Logger/50KTL-M0(SiteA) | 2025-01-25 14:25:00 | 36.934 | 37.695 | 212.78 | 206122.92 | 44.5 | 50.01 | 1 | 97.98 | Connected to grid
Site A | Installer | Logger/50KTL-M0(SiteA) | 2025-01-25 14:30:00 | 38.176 | 38.979 | 215.95 | 206126.19 | 44.5 | 50.02 | 1 | 97.94 | Connected to grid
Site A | Installer | Logger/50KTL-M0(SiteA) | 2025-01-25 14:35:00 | 37.376 | 38.145 | 219.1 | 206129.37 | 44.3 | 49.99 | 1 | 97.98 | Connected to grid
Site A | Installer | Logger/50KTL-M0(SiteA) | 2025-01-25 14:40:00 | 36.412 | 37.159 | 222.18 | 206132.52 | 44.1 | 50.02 | 1 | 97.98 | Connected to grid
Site A | Installer | Logger/50KTL-M0(SiteA) | 2025-01-25 14:45:00 | 35.221 | 35.944 | 225.15 | 206135.57 | 44.1 | 50.01 | 1 | 97.98 | Connected to grid
Site A | Installer | Logger/50KTL-M0(SiteA) | 2025-01-25 14:50:00 | 34.915 | 35.62 | 228.09 | 206138.54 | 43.7 | 50.03 | 1 | 97.98 | Connected to grid
Site A | Installer | Logger/50KTL-M0(SiteA) | 2025-01-25 14:55:00 | 34.041 | 34.732 | 230.98 | 206141.5 | 43.7 | 50.02 | 1 | 97.98 | Connected to grid
Site A | Installer | Logger/50KTL-M0(SiteA) | 2025-01-25 15:00:00 | 33.166 | 33.84 | 233.76 | 206144.34 | 43.3 | 49.99 | 1 | 97.98 | Connected to grid
Site A | Installer | Logger/50KTL-M0(SiteA) | 2025-01-25 15:05:00 | 32.149 | 32.785 | 236.5 | 206147.12 | 43.1 | 50.01 | 1 | 97.98 | Connected to grid
Site A | Installer | Logger/50KTL-M0(SiteA) | 2025-01-25 15:10:00 | 31.303 | 31.923 | 239.12 | 206149.81 | 42.7 | 50.01 | 1 | 97.98 | Connected to grid
Site A | Installer | Logger/50KTL-M0(SiteA) | 2025-01-25 15:15:00 | 30.293 | 30.892 | 241.7 | 206152.41 | 41.9 | 50 | 1 | 97.98 | Connected to grid
Site A | Installer | Logger/50KTL-M0(SiteA) | 2025-01-25 15:20:00 | 29.518 | 30.105 | 244.21 | 206154.98 | 40.5 | 50.02 | 1 | 97.98 | Connected to grid
Site A | Installer | Logger/50KTL-M0(SiteA) | 2025-01-25 15:25:00 | 28.346 | 28.91 | 246.6 | 206157.47 | 39.5 | 49.99 | 1 | 97.98 | Connected to grid
Site A | Installer | Logger/50KTL-M0(SiteA) | 2025-01-25 15:30:00 | 27.192 | 27.727 | 248.92 | 206159.8 | 38.7 | 50 | 1 | 97.98 | Connected to grid
Site A | Installer | Logger/50KTL-M0(SiteA) | 2025-01-25 15:35:00 | 25.962 | 26.473 | 251.14 | 206162.05 | 38.3 | 50 | 1 | 98.08 | Connected to grid
Site A | Installer | Logger/50KTL-M0(SiteA) | 2025-01-25 15:40:00 | 25.003 | 25.493 | 253.28 | 206164.23 | 37.7 | 49.99 | 1 | 98.08 | Connected to grid
Site A | Installer | Logger/50KTL-M0(SiteA) | 2025-01-25 15:45:00 | 23.859 | 24.326 | 255.3 | 206166.32 | 37.5 | 50 | 1 | 98.08 | Connected to grid
Site A | Installer | Logger/50KTL-M0(SiteA) | 2025-01-25 15:50:00 | 22.475 | 22.915 | 257.24 | 206168.27 | 37.1 | 50 | 1 | 98.08 | Connected to grid
Site A | Installer | Logger/50KTL-M0(SiteA) | 2025-01-25 15:55:00 | 20.949 | 21.36 | 259.06 | 206170.15 | 36.7 | 50.01 | 1 | 98.08 | Connected to grid
Site A | Installer | Logger/50KTL-M0(SiteA) | 2025-01-25 16:00:00 | 19.765 | 20.09 | 260.75 | 206171.87 | 36.5 | 49.99 | 1 | 98.39 | Connected to grid
Site A | Installer | Logger/50KTL-M0(SiteA) | 2025-01-25 16:05:00 | 18.418 | 18.719 | 262.33 | 206173.48 | 36.3 | 49.99 | 1 | 98.4 | Connected to grid
Site A | Installer | Logger/50KTL-M0(SiteA) | 2025-01-25 16:10:00 | 16.734 | 17.003 | 263.82 | 206174.98 | 35.9 | 49.98 | 1 | 98.41 | Connected to grid
Site A | Installer | Logger/50KTL-M0(SiteA) | 2025-01-25 16:15:00 | 15.009 | 15.253 | 265.13 | 206176.35 | 35.7 | 50 | 1 | 98.41 | Connected to grid
Site A | Installer | Logger/50KTL-M0(SiteA) | 2025-01-25 16:20:00 | 13.707 | 13.928 | 266.32 | 206177.54 | 35.3 | 50.01 | 1 | 98.41 | Connected to grid
Site A | Installer | Logger/50KTL-M0(SiteA) | 2025-01-25 16:25:00 | 12.061 | 12.258 | 267.4 | 206178.65 | 34.9 | 50.01 | 1 | 98.41 | Connected to grid
Site A | Installer | Logger/50KTL-M0(SiteA) | 2025-01-25 16:30:00 | 10.311 | 10.479 | 268.33 | 206179.59 | 34.7 | 50 | 1 | 98.41 | Connected to grid
Site A | Installer | Logger/50KTL-M0(SiteA) | 2025-01-25 16:35:00 | 8.832 | 8.976 | 269.13 | 206180.39 | 34.3 | 50.02 | 1 | 98.39 | Connected to grid
Site A | Installer | Logger/50KTL-M0(SiteA) | 2025-01-25 16:40:00 | 7.508 | 7.645 | 269.81 | 206181.12 | 33.9 | 50.01 | 1 | 98.21 | Connected to grid
Site A | Installer | Logger/50KTL-M0(SiteA) | 2025-01-25 16:45:00 | 4.862 | 4.955 | 270.33 | 206181.64 | 33.5 | 49.98 | 1 | 98.13 | Connected to grid
Site A | Installer | Logger/50KTL-M0(SiteA) | 2025-01-25 16:50:00 | 3.496 | 3.605 | 270.67 | 206181.99 | 33.1 | 49.99 | 1 | 96.96 | Connected to grid
Site A | Installer | Logger/50KTL-M0(SiteA) | 2025-01-25 16:55:00 | 2.256 | 2.335 | 270.9 | 206182.22 | 32.7 | 49.97 | 1 | 96.59 | Connected to grid
Site A | Installer | Logger/50KTL-M0(SiteA) | 2025-01-25 17:00:00 | 1.303 | 1.365 | 271.05 | 206182.38 | 32.3 | 50.04 | 1 | 95.39 | Connected to grid
Site A | Installer | Logger/50KTL-M0(SiteA) | 2025-01-25 17:05:00 | 0.918 | 0.98 | 271.14 | 206182.49 | 31.7 | 50.06 | 1 | 93.7 | Connected to grid
Site A | Installer | Logger/50KTL-M0(SiteA) | 2025-01-25 17:10:00 | 0.716 | 0.784 | 271.21 | 206182.56 | 31.3 | 50.01 | 1 | 91.38 | Connected to grid
Site A | Installer | Logger/50KTL-M0(SiteA) | 2025-01-25 17:15:00 | 0.543 | 0.62 | 271.26 | 206182.61 | 30.9 | 50.01 | 1 | 87.89 | Connected to grid
Site A | Installer | Logger/50KTL-M0(SiteA) | 2025-01-25 17:20:00 | 0.35 | 0.426 | 271.3 | 206182.66 | 30.5 | 49.99 | 1 | 81.26 | Connected to grid
Site A | Installer | Logger/50KTL-M0(SiteA) | 2025-01-25 17:25:00 | 0.164 | 0.209 | 271.32 | 206182.68 | 30.1 | 49.97 | 1 | 77.87 | Connected to grid
Site A | Installer | Logger/50KTL-M0(SiteA) | 2025-01-25 17:30:00 | 0.11 | 0.138 | 271.33 | 206182.7 | 29.5 | 49.99 | 1 | 79.78 | Connected to grid
Site A | Installer | Logger/50KTL-M0(SiteA) | 2025-01-25 17:35:00 | 0.043 | 0.055 | 271.34 | 206182.75 | 29.1 | 50 | 0.997 | 78.73 | Connected to grid
Site A | Installer | Logger/50KTL-M0(SiteA) | 2025-01-25 17:40:00 | 0 | 0 | 271.34 | 206182.76 | 28.7 | 49.98 | 0 | 0 | Connected to grid
Site A | Installer | Logger/50KTL-M0(SiteA) | 2025-01-25 17:45:00 | 0 | 0 | 271.34 | 206182.78 | 28.3 | 49.98 | 0 | 0 | Connected to grid
Site A | Installer | Logger/50KTL-M0(SiteA) | 2025-01-25 17:50:00 | 0 | 0 | 271.34 | 206182.78 | 27.9 | 50.06 | 0 | 0 | Standby: initializing
Site A | Installer | Logger/50KTL-M0(SiteA) | 2025-01-25 17:55:00 | 0 | 0 | 271.34 | 206182.78 | 27.5 | 50.06 | 0 | 0 | Standby: initializing
Site A | Installer | Logger/50KTL-M0(SiteA) | 2025-01-25 18:00:00 | 0 | 0 | 271.34 | 206182.78 | 27.1 | 0 | 0 | 0 | Standby: no sunlight
Site A | Installer | Logger/50KTL-M0(SiteA) | 2025-01-26 00:00:00 | 0 | 0 | 0 | 206182.78 | 10.3 | 0 | 0 | 0 | Standby: no sunlight
Site A | Installer | Logger/50KTL-M0(SiteA) | 2025-01-26 07:30:00 | 0 | 0 | 0 | 206182.78 | 5.5 | 0 | 0 | 0 | Standby: initializing
Site A | Installer | Logger/50KTL-M0(SiteA) | 2025-01-26 07:35:00 | 0 | 0 | 0 | 206182.78 | 5.3 | 50.01 | 0 | 0 | Standby: detecting sunlight
Site A | Installer | Logger/50KTL-M0(SiteA) | 2025-01-26 07:40:00 | 0 | 0 | 0 | 206182.78 | 5.3 | 50.01 | 0 | 0 | Standby: detecting sunlight
Site A | Installer | Logger/50KTL-M0(SiteA) | 2025-01-26 07:45:00 | 0.14 | 0.182 | 0.01 | 206182.8 | 5.1 | 50 | 0.999 | 79.78 | Connected to grid
Site A | Installer | Logger/50KTL-M0(SiteA) | 2025-01-26 07:50:00 | 0.212 | 0.268 | 0.02 | 206182.81 | 5.1 | 50 | 1 | 79.27 | Connected to grid
Site A | Installer | Logger/50KTL-M0(SiteA) | 2025-01-26 07:55:00 | 0.342 | 0.421 | 0.04 | 206182.84 | 5.1 | 49.99 | 1 | 82.93 | Connected to grid
Site A | Installer | Logger/50KTL-M0(SiteA) | 2025-01-26 08:00:00 | 0.563 | 0.609 | 0.08 | 206182.89 | 5.3 | 49.99 | 1 | 92.44 | Connected to grid
Site A | Installer | Logger/50KTL-M0(SiteA) | 2025-01-26 08:05:00 | 0.831 | 0.892 | 0.14 | 206182.94 | 5.3 | 49.99 | 1 | 93.04 | Connected to grid
Site A | Installer | Logger/50KTL-M0(SiteA) | 2025-01-26 08:10:00 | 1.224 | 1.285 | 0.22 | 206183.03 | 5.5 | 50 | 1 | 95.23 | Connected to grid
Site A | Installer | Logger/50KTL-M0(SiteA) | 2025-01-26 08:15:00 | 2.394 | 2.472 | 0.37 | 206183.2 | 5.5 | 49.98 | 1 | 96.75 | Connected to grid
Site A | Installer | Logger/50KTL-M0(SiteA) | 2025-01-26 08:20:00 | 3.421 | 3.512 | 0.61 | 206183.42 | 5.7 | 50 | 1 | 97.43 | Connected to grid
Site A | Installer | Logger/50KTL-M0(SiteA) | 2025-01-26 08:25:00 | 5.082 | 5.184 | 0.96 | 206183.77 | 5.9 | 50.01 | 1 | 98.05 | Connected to grid
Site A | Installer | Logger/50KTL-M0(SiteA) | 2025-01-26 08:30:00 | 6.434 | 6.554 | 1.42 | 206184.27 | 6.1 | 50.02 | 1 | 98.17 | Connected to grid
Site A | Installer | Logger/50KTL-M0(SiteA) | 2025-01-26 08:35:00 | 8.259 | 8.399 | 2.01 | 206184.85 | 6.3 | 49.99 | 1 | 98.34 | Connected to grid
Site A | Installer | Logger/50KTL-M0(SiteA) | 2025-01-26 08:40:00 | 10.038 | 10.207 | 2.79 | 206185.66 | 6.5 | 49.98 | 1 | 98.34 | Connected to grid
Site A | Installer | Logger/50KTL-M0(SiteA) | 2025-01-26 08:45:00 | 10.963 | 11.145 | 3.58 | 206186.45 | 6.7 | 50 | 1 | 98.35 | Connected to grid
Site A | Installer | Logger/50KTL-M0(SiteA) | 2025-01-26 08:50:00 | 12.857 | 13.071 | 4.6 | 206187.5 | 6.9 | 49.99 | 1 | 98.35 | Connected to grid
Site A | Installer | Logger/50KTL-M0(SiteA) | 2025-01-26 08:55:00 | 7.287 | 7.421 | 5.62 | 206188.53 | 7.3 | 49.99 | 1 | 98.12 | Connected to grid
Site A | Installer | Logger/50KTL-M0(SiteA) | 2025-01-26 09:00:00 | 8.323 | 8.463 | 6.12 | 206189.06 | 7.7 | 49.97 | 1 | 98.37 | Connected to grid
Site A | Installer | Logger/50KTL-M0(SiteA) | 2025-01-26 09:05:00 | 14.457 | 14.703 | 6.85 | 206189.8 | 7.9 | 49.99 | 1 | 98.41 | Connected to grid
Site A | Installer | Logger/50KTL-M0(SiteA) | 2025-01-26 09:10:00 | 7.506 | 7.649 | 7.65 | 206190.59 | 8.3 | 49.99 | 1 | 98.24 | Connected to grid
Site A | Installer | Logger/50KTL-M0(SiteA) | 2025-01-26 09:15:00 | 7.835 | 7.959 | 8.26 | 206191.24 | 8.5 | 50 | 1 | 98.44 | Connected to grid
Site A | Installer | Logger/50KTL-M0(SiteA) | 2025-01-26 09:20:00 | 8.873 | 9.012 | 8.94 | 206191.91 | 8.9 | 50 | 1 | 98.44 | Connected to grid
Site A | Installer | Logger/50KTL-M0(SiteA) | 2025-01-26 09:25:00 | 9.805 | 9.962 | 9.72 | 206192.72 | 9.1 | 50 | 1 | 98.36 | Connected to grid
Site A | Installer | Logger/50KTL-M0(SiteA) | 2025-01-26 09:30:00 | 11.996 | 12.191 | 10.59 | 206193.62 | 9.5 | 50 | 1 | 98.36 | Connected to grid
Site A | Installer | Logger/50KTL-M0(SiteA) | 2025-01-26 09:35:00 | 11.505 | 11.694 | 11.57 | 206194.59 | 9.7 | 49.99 | 1 | 98.37 | Connected to grid
Site A | Installer | Logger/50KTL-M0(SiteA) | 2025-01-26 09:40:00 | 30.795 | 31.333 | 13.19 | 206196.22 | 10.1 | 50.01 | 1 | 98.26 | Connected to grid
Site A | Installer | Logger/50KTL-M0(SiteA) | 2025-01-26 09:45:00 | 11.748 | 11.934 | 14.77 | 206197.84 | 10.3 | 49.99 | 1 | 98.47 | Connected to grid
Site A | Installer | Logger/50KTL-M0(SiteA) | 2025-01-26 09:50:00 | 8.952 | 9.095 | 15.63 | 206198.72 | 10.7 | 50 | 1 | 98.47 | Connected to grid
Site A | Installer | Logger/50KTL-M0(SiteA) | 2025-01-26 09:55:00 | 7.615 | 7.735 | 16.59 | 206199.69 | 11.1 | 50.04 | 1 | 98.46 | Connected to grid
Site A | Installer | Logger/50KTL-M0(SiteA) | 2025-01-26 10:00:00 | 7.041 | 7.166 | 17.19 | 206200.3 | 11.3 | 50 | 1 | 98.27 | Connected to grid
Site A | Installer | Logger/50KTL-M0(SiteA) | 2025-01-26 10:05:00 | 6.176 | 6.284 | 17.74 | 206200.88 | 11.7 | 49.99 | 1 | 98.17 | Connected to grid
Site A | Installer | Logger/50KTL-M0(SiteA) | 2025-01-26 10:10:00 | 6.431 | 6.545 | 18.26 | 206201.37 | 11.9 | 49.98 | 1 | 98.27 | Connected to grid
Site A | Installer | Logger/50KTL-M0(SiteA) | 2025-01-26 10:15:00 | 6.891 | 7.005 | 18.82 | 206201.95 | 12.1 | 50.01 | 1 | 98.27 | Connected to grid
Site A | Installer | Logger/50KTL-M0(SiteA) | 2025-01-26 10:20:00 | 7.01 | 7.131 | 19.39 | 206202.54 | 12.3 | 50.01 | 1 | 98.27 | Connected to grid
Site A | Installer | Logger/50KTL-M0(SiteA) | 2025-01-26 10:25:00 | 7.166 | 7.293 | 19.98 | 206203.17 | 12.5 | 49.99 | 1 | 98.27 | Connected to grid
Site A | Installer | Logger/50KTL-M0(SiteA) | 2025-01-26 10:30:00 | 7.403 | 7.528 | 20.59 | 206203.74 | 12.7 | 50.01 | 1 | 98.27 | Connected to grid
Site A | Installer | Logger/50KTL-M0(SiteA) | 2025-01-26 10:35:00 | 7.033 | 7.15 | 21.2 | 206204.35 | 12.9 | 50 | 1 | 98.27 | Connected to grid
Site A | Installer | Logger/50KTL-M0(SiteA) | 2025-01-26 10:40:00 | 7.253 | 7.381 | 21.79 | 206204.98 | 12.9 | 50 | 1 | 98.27 | Connected to grid
Site A | Installer | Logger/50KTL-M0(SiteA) | 2025-01-26 10:45:00 | 8.484 | 8.616 | 22.42 | 206205.6 | 13.1 | 50 | 1 | 98.46 | Connected to grid
Site A | Installer | Logger/50KTL-M0(SiteA) | 2025-01-26 10:50:00 | 12.241 | 12.429 | 23.25 | 206206.44 | 13.1 | 50.01 | 1 | 98.46 | Connected to grid
Site A | Installer | Logger/50KTL-M0(SiteA) | 2025-01-26 10:55:00 | 18.056 | 18.342 | 24.94 | 206208.17 | 13.5 | 50 | 1 | 98.42 | Connected to grid
Site A | Installer | Logger/50KTL-M0(SiteA) | 2025-01-26 11:00:00 | 8.815 | 8.955 | 25.89 | 206209.11 | 14.3 | 49.99 | 1 | 98.4 | Connected to grid
Site A | Installer | Logger/50KTL-M0(SiteA) | 2025-01-26 11:05:00 | 7.118 | 7.247 | 26.55 | 206209.8 | 14.7 | 49.99 | 1 | 98.23 | Connected to grid
Site A | Installer | Logger/50KTL-M0(SiteA) | 2025-01-26 11:10:00 | 6.958 | 7.082 | 27.12 | 206210.37 | 14.9 | 50 | 1 | 98.23 | Connected to grid
Site A | Installer | Logger/50KTL-M0(SiteA) | 2025-01-26 11:15:00 | 9.184 | 9.329 | 27.78 | 206211.07 | 14.9 | 50.01 | 1 | 98.42 | Connected to grid
Site A | Installer | Logger/50KTL-M0(SiteA) | 2025-01-26 11:20:00 | 26.294 | 26.732 | 28.97 | 206212.27 | 15.1 | 50 | 1 | 98.42 | Connected to grid
Site A | Installer | Logger/50KTL-M0(SiteA) | 2025-01-26 11:25:00 | 32.641 | 33.205 | 31.69 | 206215.05 | 15.5 | 50.01 | 1 | 98.27 | Connected to grid
Site A | Installer | Logger/50KTL-M0(SiteA) | 2025-01-26 11:30:00 | 18.128 | 18.413 | 33.68 | 206217.04 | 16.5 | 50.02 | 1 | 98.48 | Connected to grid
Site A | Installer | Logger/50KTL-M0(SiteA) | 2025-01-26 11:35:00 | 39.24 | 39.943 | 35.5 | 206218.87 | 17.1 | 50.01 | 1 | 98.27 | Connected to grid
Site A | Installer | Logger/50KTL-M0(SiteA) | 2025-01-26 11:40:00 | 38.932 | 39.638 | 38.96 | 206222.43 | 18.3 | 50 | 1 | 98.22 | Connected to grid
Site A | Installer | Logger/50KTL-M0(SiteA) | 2025-01-26 11:45:00 | 45.737 | 46.732 | 42.57 | 206226.06 | 19.7 | 50 | 1 | 97.95 | Connected to grid
Site A | Installer | Logger/50KTL-M0(SiteA) | 2025-01-26 11:50:00 | 15.59 | 15.884 | 44.96 | 206228.54 | 21.1 | 50.01 | 1 | 98.15 | Connected to grid
Site A | Installer | Logger/50KTL-M0(SiteA) | 2025-01-26 11:55:00 | 16.115 | 16.421 | 46.27 | 206229.85 | 21.9 | 50.02 | 1 | 98.14 | Connected to grid
Site A | Installer | Logger/50KTL-M0(SiteA) | 2025-01-26 12:00:00 | 16.019 | 16.269 | 47.6 | 206231.23 | 22.1 | 49.98 | 1 | 98.46 | Connected to grid
Site A | Installer | Logger/50KTL-M0(SiteA) | 2025-01-26 12:05:00 | 16.444 | 16.704 | 49.07 | 206232.69 | 22.3 | 49.98 | 1 | 98.46 | Connected to grid
Site A | Installer | Logger/50KTL-M0(SiteA) | 2025-01-26 12:10:00 | 17.39 | 17.66 | 50.47 | 206234.13 | 22.3 | 50 | 1 | 98.46 | Connected to grid
Site A | Installer | Logger/50KTL-M0(SiteA) | 2025-01-26 12:15:00 | 17.01 | 17.276 | 51.92 | 206235.6 | 22.3 | 50.01 | 1 | 98.46 | Connected to grid
Site A | Installer | Logger/50KTL-M0(SiteA) | 2025-01-26 12:20:00 | 16.384 | 16.64 | 53.3 | 206236.99 | 22.3 | 49.99 | 1 | 98.46 | Connected to grid
Site A | Installer | Logger/50KTL-M0(SiteA) | 2025-01-26 12:25:00 | 18.263 | 18.551 | 54.96 | 206238.65 | 22.3 | 50 | 1 | 98.46 | Connected to grid
Site A | Installer | Logger/50KTL-M0(SiteA) | 2025-01-26 12:30:00 | 17.006 | 17.272 | 56.45 | 206240.22 | 22.5 | 50.01 | 1 | 98.46 | Connected to grid
Site A | Installer | Logger/50KTL-M0(SiteA) | 2025-01-26 12:35:00 | 18.063 | 18.347 | 57.84 | 206241.6 | 22.5 | 50.02 | 1 | 98.46 | Connected to grid
Site A | Installer | Logger/50KTL-M0(SiteA) | 2025-01-26 12:40:00 | 18.924 | 19.218 | 59.76 | 206243.55 | 22.7 | 50.03 | 1 | 98.43 | Connected to grid
Site A | Installer | Logger/50KTL-M0(SiteA) | 2025-01-26 12:45:00 | 16.797 | 17.113 | 61.7 | 206245.55 | 22.9 | 50.03 | 1 | 98.15 | Connected to grid
Site A | Installer | Logger/50KTL-M0(SiteA) | 2025-01-26 12:50:00 | 16.085 | 16.34 | 63.07 | 206246.91 | 23.3 | 50.01 | 1 | 98.47 | Connected to grid
Site A | Installer | Logger/50KTL-M0(SiteA) | 2025-01-26 12:55:00 | 14.118 | 14.339 | 64.27 | 206248.13 | 23.3 | 50.03 | 1 | 98.47 | Connected to grid
Site A | Installer | Logger/50KTL-M0(SiteA) | 2025-01-26 13:00:00 | 31.98 | 32.52 | 65.86 | 206249.73 | 23.3 | 50.01 | 1 | 98.38 | Connected to grid
Site A | Installer | Logger/50KTL-M0(SiteA) | 2025-01-26 13:05:00 | 32.829 | 33.397 | 68.17 | 206252.08 | 23.5 | 49.97 | 1 | 98.36 | Connected to grid
Site A | Installer | Logger/50KTL-M0(SiteA) | 2025-01-26 13:10:00 | 28.787 | 29.27 | 70.68 | 206254.64 | 24.1 | 50.02 | 1 | 98.36 | Connected to grid
Site A | Installer | Logger/50KTL-M0(SiteA) | 2025-01-26 13:15:00 | 13.57 | 13.833 | 72.25 | 206256.22 | 24.5 | 50.01 | 1 | 98.11 | Connected to grid
Site A | Installer | Logger/50KTL-M0(SiteA) | 2025-01-26 13:20:00 | 27.359 | 27.804 | 73.69 | 206257.68 | 24.7 | 50.01 | 1 | 98.43 | Connected to grid
Site A | Installer | Logger/50KTL-M0(SiteA) | 2025-01-26 13:25:00 | 34.481 | 35.078 | 76.4 | 206260.43 | 25.1 | 50 | 1 | 98.31 | Connected to grid
Site A | Installer | Logger/50KTL-M0(SiteA) | 2025-01-26 13:30:00 | 20.423 | 20.822 | 78.83 | 206262.93 | 25.5 | 50.03 | 1 | 98.09 | Connected to grid
Site A | Installer | Logger/50KTL-M0(SiteA) | 2025-01-26 13:35:00 | 34.156 | 34.839 | 81.53 | 206265.65 | 26.1 | 49.99 | 1 | 98.09 | Connected to grid
Site A | Installer | Logger/50KTL-M0(SiteA) | 2025-01-26 13:40:00 | 30.541 | 31.135 | 83.98 | 206268.12 | 26.9 | 50 | 1 | 98.09 | Connected to grid
Site A | Installer | Logger/50KTL-M0(SiteA) | 2025-01-26 13:45:00 | 27.835 | 28.38 | 86.13 | 206270.34 | 27.3 | 50.01 | 1 | 98.09 | Connected to grid
Site A | Installer | Logger/50KTL-M0(SiteA) | 2025-01-26 13:50:00 | 29.651 | 30.225 | 88.56 | 206272.79 | 27.7 | 49.99 | 1 | 98.09 | Connected to grid
Site A | Installer | Logger/50KTL-M0(SiteA) | 2025-01-26 13:55:00 | 27.384 | 27.912 | 90.9 | 206275.19 | 28.1 | 50 | 1 | 98.09 | Connected to grid
Site A | Installer | Logger/50KTL-M0(SiteA) | 2025-01-26 14:00:00 | 26.439 | 26.945 | 93.03 | 206277.34 | 28.5 | 50.02 | 1 | 98.09 | Connected to grid
Site A | Installer | Logger/50KTL-M0(SiteA) | 2025-01-26 14:05:00 | 21.712 | 22.13 | 95.15 | 206279.5 | 28.7 | 49.98 | 1 | 98.09 | Connected to grid
Site A | Installer | Logger/50KTL-M0(SiteA) | 2025-01-26 14:10:00 | 21.415 | 21.823 | 97.07 | 206281.46 | 28.9 | 49.97 | 1 | 98.09 | Connected to grid
Site A | Installer | Logger/50KTL-M0(SiteA) | 2025-01-26 14:15:00 | 17.337 | 17.663 | 98.74 | 206283.14 | 29.1 | 49.99 | 1 | 98.09 | Connected to grid
Site A | Installer | Logger/50KTL-M0(SiteA) | 2025-01-26 14:20:00 | 20.058 | 20.44 | 100.32 | 206284.75 | 29.1 | 50.01 | 1 | 98.09 | Connected to grid
Site A | Installer | Logger/50KTL-M0(SiteA) | 2025-01-26 14:25:00 | 20.65 | 21.054 | 101.99 | 206286.45 | 28.9 | 50.02 | 1 | 98.13 | Connected to grid
Site A | Installer | Logger/50KTL-M0(SiteA) | 2025-01-26 14:30:00 | 17.496 | 17.828 | 103.65 | 206288.13 | 28.9 | 50.01 | 1 | 98.15 | Connected to grid
Site A | Installer | Logger/50KTL-M0(SiteA) | 2025-01-26 14:35:00 | 19.111 | 19.409 | 105 | 206289.51 | 28.7 | 50.03 | 1 | 98.46 | Connected to grid
Site A | Installer | Logger/50KTL-M0(SiteA) | 2025-01-26 14:40:00 | 25.833 | 26.251 | 107.07 | 206291.6 | 28.7 | 50 | 1 | 98.4 | Connected to grid
Site A | Installer | Logger/50KTL-M0(SiteA) | 2025-01-26 14:45:00 | 26.844 | 27.361 | 109.28 | 206293.83 | 28.7 | 50.01 | 1 | 98.09 | Connected to grid
Site A | Installer | Logger/50KTL-M0(SiteA) | 2025-01-26 14:50:00 | 24.512 | 24.981 | 111.46 | 206296.04 | 28.9 | 49.99 | 1 | 98.09 | Connected to grid
Site A | Installer | Logger/50KTL-M0(SiteA) | 2025-01-26 14:55:00 | 23.373 | 23.818 | 113.39 | 206298.03 | 29.3 | 50.02 | 1 | 98.09 | Connected to grid
Site A | Installer | Logger/50KTL-M0(SiteA) | 2025-01-26 15:00:00 | 17.89 | 18.227 | 115.41 | 206300.07 | 29.5 | 50 | 1 | 98.09 | Connected to grid
Site A | Installer | Logger/50KTL-M0(SiteA) | 2025-01-26 15:05:00 | 21.325 | 21.731 | 116.96 | 206301.64 | 29.5 | 50 | 1 | 98.09 | Connected to grid
Site A | Installer | Logger/50KTL-M0(SiteA) | 2025-01-26 15:10:00 | 15.915 | 16.214 | 118.48 | 206303.21 | 29.7 | 50 | 1 | 98.09 | Connected to grid
Site A | Installer | Logger/50KTL-M0(SiteA) | 2025-01-26 15:15:00 | 11.814 | 12.048 | 119.67 | 206304.39 | 29.5 | 50.02 | 1 | 98.09 | Connected to grid
Site A | Installer | Logger/50KTL-M0(SiteA) | 2025-01-26 15:20:00 | 8.717 | 8.888 | 120.5 | 206305.24 | 29.3 | 50.01 | 1 | 98.09 | Connected to grid
Site A | Installer | Logger/50KTL-M0(SiteA) | 2025-01-26 15:25:00 | 7.252 | 7.416 | 121.15 | 206305.89 | 28.9 | 50 | 1 | 97.79 | Connected to grid
Site A | Installer | Logger/50KTL-M0(SiteA) | 2025-01-26 15:30:00 | 6.76 | 6.913 | 121.73 | 206306.5 | 28.5 | 49.98 | 1 | 97.79 | Connected to grid
Site A | Installer | Logger/50KTL-M0(SiteA) | 2025-01-26 15:35:00 | 6.213 | 6.361 | 122.26 | 206307.02 | 28.1 | 50.01 | 1 | 97.66 | Connected to grid
Site A | Installer | Logger/50KTL-M0(SiteA) | 2025-01-26 15:40:00 | 6.111 | 6.264 | 122.78 | 206307.56 | 27.5 | 50.01 | 1 | 97.66 | Connected to grid
Site A | Installer | Logger/50KTL-M0(SiteA) | 2025-01-26 15:45:00 | 5.961 | 6.093 | 123.28 | 206308.05 | 27.1 | 50 | 1 | 97.66 | Connected to grid
Site A | Installer | Logger/50KTL-M0(SiteA) | 2025-01-26 15:50:00 | 5.732 | 5.868 | 123.77 | 206308.56 | 26.7 | 50 | 1 | 97.66 | Connected to grid
Site A | Installer | Logger/50KTL-M0(SiteA) | 2025-01-26 15:55:00 | 5.316 | 5.443 | 124.23 | 206309.02 | 26.3 | 50.01 | 1 | 97.66 | Connected to grid
Site A | Installer | Logger/50KTL-M0(SiteA) | 2025-01-26 16:00:00 | 4.719 | 4.837 | 124.64 | 206309.46 | 25.9 | 50.05 | 1 | 97.56 | Connected to grid
Site A | Installer | Logger/50KTL-M0(SiteA) | 2025-01-26 16:05:00 | 4.333 | 4.457 | 125.02 | 206309.84 | 25.5 | 50.02 | 1 | 97.32 | Connected to grid
Site A | Installer | Logger/50KTL-M0(SiteA) | 2025-01-26 16:10:00 | 3.9 | 4.011 | 125.37 | 206310.2 | 25.1 | 50 | 1 | 97.23 | Connected to grid
Site A | Installer | Logger/50KTL-M0(SiteA) | 2025-01-26 16:15:00 | 3.542 | 3.649 | 125.67 | 206310.5 | 24.7 | 50.01 | 1 | 97.06 | Connected to grid
Site A | Installer | Logger/50KTL-M0(SiteA) | 2025-01-26 16:20:00 | 3.228 | 3.332 | 125.96 | 206310.81 | 24.5 | 50 | 1 | 96.81 | Connected to grid
Site A | Installer | Logger/50KTL-M0(SiteA) | 2025-01-26 16:25:00 | 2.875 | 2.972 | 126.21 | 206311.06 | 24.1 | 50.02 | 1 | 96.71 | Connected to grid
Site A | Installer | Logger/50KTL-M0(SiteA) | 2025-01-26 16:30:00 | 2.551 | 2.65 | 126.44 | 206311.31 | 23.9 | 49.99 | 1 | 96.39 | Connected to grid
Site A | Installer | Logger/50KTL-M0(SiteA) | 2025-01-26 16:35:00 | 2.297 | 2.37 | 126.64 | 206311.5 | 23.7 | 49.97 | 1 | 96.83 | Connected to grid
Site A | Installer | Logger/50KTL-M0(SiteA) | 2025-01-26 16:40:00 | 2.064 | 2.14 | 126.82 | 206311.7 | 23.3 | 49.98 | 1 | 96.11 | Connected to grid
Site A | Installer | Logger/50KTL-M0(SiteA) | 2025-01-26 16:45:00 | 1.759 | 1.829 | 126.98 | 206311.86 | 23.1 | 50 | 1 | 96.01 | Connected to grid
Site A | Installer | Logger/50KTL-M0(SiteA) | 2025-01-26 16:50:00 | 1.412 | 1.487 | 127.11 | 206311.98 | 22.7 | 49.99 | 1 | 95.49 | Connected to grid
Site A | Installer | Logger/50KTL-M0(SiteA) | 2025-01-26 16:55:00 | 1.122 | 1.186 | 127.22 | 206312.13 | 22.5 | 49.98 | 1 | 94.53 | Connected to grid
Site A | Installer | Logger/50KTL-M0(SiteA) | 2025-01-26 17:00:00 | 0.893 | 0.962 | 127.3 | 206312.2 | 22.3 | 50.02 | 1 | 93.51 | Connected to grid
Site A | Installer | Logger/50KTL-M0(SiteA) | 2025-01-26 17:05:00 | 0.64 | 0.698 | 127.37 | 206312.28 | 22.1 | 50.02 | 1 | 91.72 | Connected to grid
Site A | Installer | Logger/50KTL-M0(SiteA) | 2025-01-26 17:10:00 | 0.426 | 0.501 | 127.41 | 206312.3 | 21.7 | 50 | 1 | 85.3 | Connected to grid
Site A | Installer | Logger/50KTL-M0(SiteA) | 2025-01-26 17:15:00 | 0.235 | 0.295 | 127.44 | 206312.35 | 21.5 | 50.01 | 1 | 79.27 | Connected to grid
Site A | Installer | Logger/50KTL-M0(SiteA) | 2025-01-26 17:20:00 | 0.121 | 0.151 | 127.45 | 206312.36 | 21.3 | 50.02 | 1 | 79.78 | Connected to grid
Site A | Installer | Logger/50KTL-M0(SiteA) | 2025-01-26 17:25:00 | 0.076 | 0.09 | 127.46 | 206312.39 | 20.9 | 49.99 | 1 | 82.97 | Connected to grid
Site A | Installer | Logger/50KTL-M0(SiteA) | 2025-01-26 17:30:00 | 0 | 0 | 127.46 | 206312.41 | 20.9 | 50 | 0 | 0 | Standby: detecting sunlight
Site A | Installer | Logger/50KTL-M0(SiteA) | 2025-01-26 17:35:00 | 0 | 0 | 127.46 | 206312.41 | 21.5 | 50 | 0 | 0 | Standby: detecting sunlight
Site A | Installer | Logger/50KTL-M0(SiteA) | 2025-01-26 17:40:00 | 0 | 0 | 127.46 | 206312.41 | 21.3 | 49.98 | 0 | 0 | Standby: detecting sunlight
Site A | Installer | Logger/50KTL-M0(SiteA) | 2025-01-26 17:45:00 | 0 | 0 | 127.46 | 206312.41 | 21.1 | 49.99 | 0 | 0 | Standby: initializing
Site A | Installer | Logger/50KTL-M0(SiteA) | 2025-01-26 17:50:00 | 0 | 0 | 127.46 | 206312.41 | 20.9 | 49.99 | 0 | 0 | Standby: initializing
Site A | Installer | Logger/50KTL-M0(SiteA) | 2025-01-26 17:55:00 | 0 | 0 | 127.46 | 206312.41 | 20.6 | 0 | 0 | 0 | Standby: no sunlight
Site A | Installer | Logger/50KTL-M0(SiteA) | 2025-01-27 00:00:00 | 0 | 0 | 0 | 206312.41 | 9.2 | 0 | 0 | 0 | Standby: no sunlight
Site A | Installer | Logger/50KTL-M0(SiteA) | 2025-01-27 07:35:00 | 0 | 0 | 0 | 206312.41 | 5.3 | 0 | 0 | 0 | Standby: initializing
Site A | Installer | Logger/50KTL-M0(SiteA) | 2025-01-27 07:40:00 | 0 | 0 | 0 | 206312.41 | 5.1 | 49.97 | 0 | 0 | Standby: detecting sunlight
Site A | Installer | Logger/50KTL-M0(SiteA) | 2025-01-27 07:45:00 | 0 | 0 | 0 | 206312.41 | 5.1 | 49.99 | 0 | 0 | Standby: detecting sunlight
Site A | Installer | Logger/50KTL-M0(SiteA) | 2025-01-27 07:50:00 | 0.132 | 0.176 | 0.01 | 206312.41 | 4.9 | 50.01 | 0.999 | 79.78 | Connected to grid
Site A | Installer | Logger/50KTL-M0(SiteA) | 2025-01-27 07:55:00 | 0.267 | 0.335 | 0.03 | 206312.44 | 4.9 | 49.98 | 1 | 79.45 | Connected to grid
Site A | Installer | Logger/50KTL-M0(SiteA) | 2025-01-27 08:00:00 | 0.474 | 0.545 | 0.06 | 206312.5 | 5.1 | 50.02 | 1 | 86.95 | Connected to grid
Site A | Installer | Logger/50KTL-M0(SiteA) | 2025-01-27 08:05:00 | 0.673 | 0.738 | 0.1 | 206312.52 | 5.1 | 50.04 | 1 | 92.2 | Connected to grid
Site A | Installer | Logger/50KTL-M0(SiteA) | 2025-01-27 08:10:00 | 1.043 | 1.127 | 0.17 | 206312.62 | 5.3 | 50 | 1 | 92.63 | Connected to grid
Site A | Installer | Logger/50KTL-M0(SiteA) | 2025-01-27 08:15:00 | 1.831 | 1.907 | 0.3 | 206312.76 | 5.3 | 50 | 1 | 96.05 | Connected to grid
Site A | Installer | Logger/50KTL-M0(SiteA) | 2025-01-27 08:20:00 | 2.747 | 2.836 | 0.48 | 206312.94 | 5.5 | 50.01 | 1 | 96.83 | Connected to grid
Site A | Installer | Logger/50KTL-M0(SiteA) | 2025-01-27 08:25:00 | 3.892 | 3.99 | 0.76 | 206313.21 | 5.7 | 50.01 | 1 | 97.52 | Connected to grid
Site A | Installer | Logger/50KTL-M0(SiteA) | 2025-01-27 08:30:00 | 5.208 | 5.313 | 1.13 | 206313.62 | 5.9 | 50.04 | 1 | 98 | Connected to grid
Site A | Installer | Logger/50KTL-M0(SiteA) | 2025-01-27 08:35:00 | 6.887 | 7.02 | 1.65 | 206314.14 | 6.1 | 50.02 | 1 | 98.11 | Connected to grid
Site A | Installer | Logger/50KTL-M0(SiteA) | 2025-01-27 08:40:00 | 8.008 | 8.148 | 2.26 | 206314.76 | 6.3 | 49.98 | 1 | 98.26 | Connected to grid
Site A | Installer | Logger/50KTL-M0(SiteA) | 2025-01-27 08:45:00 | 9.049 | 9.204 | 2.98 | 206315.5 | 6.5 | 50.01 | 1 | 98.26 | Connected to grid
Site A | Installer | Logger/50KTL-M0(SiteA) | 2025-01-27 08:50:00 | 10.542 | 10.721 | 3.79 | 206316.35 | 6.7 | 50 | 1 | 98.26 | Connected to grid
Site A | Installer | Logger/50KTL-M0(SiteA) | 2025-01-27 08:55:00 | 12.797 | 13.015 | 4.77 | 206317.32 | 7.1 | 50 | 1 | 98.26 | Connected to grid
Site A | Installer | Logger/50KTL-M0(SiteA) | 2025-01-27 09:00:00 | 13.887 | 14.13 | 5.9 | 206318.49 | 7.3 | 50.02 | 1 | 98.36 | Connected to grid
Site A | Installer | Logger/50KTL-M0(SiteA) | 2025-01-27 09:05:00 | 14.173 | 14.41 | 7.04 | 206319.64 | 7.7 | 50.01 | 1 | 98.36 | Connected to grid
Site A | Installer | Logger/50KTL-M0(SiteA) | 2025-01-27 09:10:00 | 16.262 | 16.532 | 8.34 | 206320.96 | 7.9 | 50 | 1 | 98.36 | Connected to grid
Site A | Installer | Logger/50KTL-M0(SiteA) | 2025-01-27 09:15:00 | 18.112 | 18.414 | 9.77 | 206322.41 | 8.3 | 50.01 | 1 | 98.36 | Connected to grid
Site A | Installer | Logger/50KTL-M0(SiteA) | 2025-01-27 09:20:00 | 19.297 | 19.614 | 11.32 | 206323.98 | 8.9 | 50.05 | 1 | 98.36 | Connected to grid
Site A | Installer | Logger/50KTL-M0(SiteA) | 2025-01-27 09:25:00 | 20.876 | 21.212 | 12.98 | 206325.69 | 9.3 | 50.04 | 1 | 98.36 | Connected to grid
Site A | Installer | Logger/50KTL-M0(SiteA) | 2025-01-27 09:30:00 | 22.142 | 22.502 | 14.77 | 206327.51 | 9.7 | 50.03 | 1 | 98.36 | Connected to grid
Site A | Installer | Logger/50KTL-M0(SiteA) | 2025-01-27 09:35:00 | 23.427 | 23.808 | 16.68 | 206329.47 | 10.1 | 49.98 | 1 | 98.36 | Connected to grid
Site A | Installer | Logger/50KTL-M0(SiteA) | 2025-01-27 09:40:00 | 24.723 | 25.131 | 18.67 | 206331.51 | 10.7 | 50.02 | 1 | 98.36 | Connected to grid
Site A | Installer | Logger/50KTL-M0(SiteA) | 2025-01-27 09:45:00 | 25.583 | 26.004 | 20.77 | 206333.61 | 11.1 | 50.03 | 1 | 98.36 | Connected to grid
Site A | Installer | Logger/50KTL-M0(SiteA) | 2025-01-27 09:50:00 | 26.698 | 27.135 | 22.95 | 206335.82 | 11.7 | 50.01 | 1 | 98.36 | Connected to grid
Site A | Installer | Logger/50KTL-M0(SiteA) | 2025-01-27 09:55:00 | 27.669 | 28.133 | 25.23 | 206338.14 | 12.3 | 50.01 | 1 | 98.39 | Connected to grid
Site A | Installer | Logger/50KTL-M0(SiteA) | 2025-01-27 10:00:00 | 28.393 | 28.869 | 27.54 | 206340.51 | 12.9 | 50 | 1 | 98.39 | Connected to grid
Site A | Installer | Logger/50KTL-M0(SiteA) | 2025-01-27 10:05:00 | 29.423 | 29.914 | 29.96 | 206342.97 | 13.5 | 49.98 | 1 | 98.39 | Connected to grid
Site A | Installer | Logger/50KTL-M0(SiteA) | 2025-01-27 10:10:00 | 30.47 | 30.985 | 32.47 | 206345.51 | 14.1 | 50 | 1 | 98.35 | Connected to grid
Site A | Installer | Logger/50KTL-M0(SiteA) | 2025-01-27 10:15:00 | 31.422 | 31.952 | 35.04 | 206348.12 | 14.7 | 50.03 | 1 | 98.33 | Connected to grid
Site A | Installer | Logger/50KTL-M0(SiteA) | 2025-01-27 10:20:00 | 32.216 | 32.763 | 37.71 | 206350.81 | 15.5 | 50.02 | 1 | 98.34 | Connected to grid
Site A | Installer | Logger/50KTL-M0(SiteA) | 2025-01-27 10:25:00 | 33.357 | 34.015 | 40.45 | 206353.62 | 16.1 | 50.01 | 1 | 98.04 | Connected to grid
Site A | Installer | Logger/50KTL-M0(SiteA) | 2025-01-27 10:30:00 | 34.341 | 35.024 | 43.26 | 206356.48 | 16.7 | 50.01 | 1 | 98.04 | Connected to grid
Site A | Installer | Logger/50KTL-M0(SiteA) | 2025-01-27 10:35:00 | 35.396 | 36.114 | 46.17 | 206359.43 | 17.3 | 50 | 1 | 98.04 | Connected to grid
Site A | Installer | Logger/50KTL-M0(SiteA) | 2025-01-27 10:40:00 | 36.456 | 37.196 | 49.18 | 206362.5 | 18.1 | 50.03 | 1 | 98.04 | Connected to grid
Site A | Installer | Logger/50KTL-M0(SiteA) | 2025-01-27 10:45:00 | 37.098 | 37.851 | 52.22 | 206365.59 | 18.7 | 50.05 | 1 | 98.04 | Connected to grid
Site A | Installer | Logger/50KTL-M0(SiteA) | 2025-01-27 10:50:00 | 37.74 | 38.518 | 55.34 | 206368.75 | 19.5 | 50 | 1 | 98.04 | Connected to grid
Site A | Installer | Logger/50KTL-M0(SiteA) | 2025-01-27 10:55:00 | 38.246 | 39.038 | 58.52 | 206372 | 20.3 | 50.03 | 1 | 98.04 | Connected to grid
Site A | Installer | Logger/50KTL-M0(SiteA) | 2025-01-27 11:00:00 | 38.891 | 39.697 | 61.71 | 206375.28 | 20.9 | 50.02 | 1 | 98.04 | Connected to grid
Site A | Installer | Logger/50KTL-M0(SiteA) | 2025-01-27 11:05:00 | 39.303 | 40.117 | 64.98 | 206378.57 | 21.7 | 50.03 | 1 | 98.04 | Connected to grid
Site A | Installer | Logger/50KTL-M0(SiteA) | 2025-01-27 11:10:00 | 39.787 | 40.612 | 68.28 | 206381.92 | 22.3 | 49.99 | 1 | 98.04 | Connected to grid
Site A | Installer | Logger/50KTL-M0(SiteA) | 2025-01-27 11:15:00 | 40.417 | 41.259 | 71.64 | 206385.33 | 23.1 | 50.01 | 1 | 98.04 | Connected to grid
Site A | Installer | Logger/50KTL-M0(SiteA) | 2025-01-27 11:20:00 | 40.861 | 41.717 | 75 | 206388.76 | 23.7 | 50.02 | 1 | 97.94 | Connected to grid
Site A | Installer | Logger/50KTL-M0(SiteA) | 2025-01-27 11:25:00 | 41.425 | 42.292 | 78.43 | 206392.27 | 24.5 | 50.03 | 1 | 97.94 | Connected to grid
Site A | Installer | Logger/50KTL-M0(SiteA) | 2025-01-27 11:30:00 | 41.593 | 42.468 | 81.91 | 206395.8 | 25.1 | 50.01 | 1 | 97.94 | Connected to grid
Site A | Installer | Logger/50KTL-M0(SiteA) | 2025-01-27 11:35:00 | 41.84 | 42.72 | 85.36 | 206399.32 | 26.1 | 50 | 1 | 97.94 | Connected to grid
Site A | Installer | Logger/50KTL-M0(SiteA) | 2025-01-27 11:40:00 | 42.194 | 43.077 | 88.88 | 206402.9 | 28.8 | 50.04 | 1 | 97.94 | Connected to grid
Site A | Installer | Logger/50KTL-M0(SiteA) | 2025-01-27 11:45:00 | 42.462 | 43.346 | 92.43 | 206406.51 | 30.7 | 50.07 | 1 | 97.95 | Connected to grid
Site A | Installer | Logger/50KTL-M0(SiteA) | 2025-01-27 11:50:00 | 42.775 | 43.55 | 95.95 | 206410.14 | 31.9 | 50.05 | 1 | 98.21 | Connected to grid
Site A | Installer | Logger/50KTL-M0(SiteA) | 2025-01-27 11:55:00 | 43.298 | 44.088 | 99.54 | 206413.77 | 32.9 | 50.07 | 1 | 98.21 | Connected to grid
Site A | Installer | Logger/50KTL-M0(SiteA) | 2025-01-27 12:00:00 | 43.818 | 44.757 | 103.17 | 206417.48 | 33.7 | 50.04 | 1 | 97.9 | Connected to grid
Site A | Installer | Logger/50KTL-M0(SiteA) | 2025-01-27 12:05:00 | 43.781 | 44.579 | 106.84 | 206421.21 | 34.5 | 50.02 | 1 | 98.21 | Connected to grid
Site A | Installer | Logger/50KTL-M0(SiteA) | 2025-01-27 12:10:00 | 44.318 | 45.126 | 110.49 | 206424.9 | 35.3 | 50.02 | 1 | 98.21 | Connected to grid
Site A | Installer | Logger/50KTL-M0(SiteA) | 2025-01-27 12:15:00 | 44.273 | 45.08 | 114.19 | 206428.67 | 35.9 | 50.01 | 1 | 98.21 | Connected to grid
Site A | Installer | Logger/50KTL-M0(SiteA) | 2025-01-27 12:20:00 | 44.412 | 45.222 | 117.85 | 206432.46 | 36.5 | 49.97 | 1 | 98.21 | Connected to grid
Site A | Installer | Logger/50KTL-M0(SiteA) | 2025-01-27 12:25:00 | 44.612 | 45.425 | 121.57 | 206436.21 | 37.3 | 50 | 1 | 98.21 | Connected to grid
Site A | Installer | Logger/50KTL-M0(SiteA) | 2025-01-27 12:30:00 | 44.335 | 45.143 | 125.3 | 206440 | 37.7 | 50.03 | 1 | 98.21 | Connected to grid
Site A | Installer | Logger/50KTL-M0(SiteA) | 2025-01-27 12:35:00 | 44.342 | 45.15 | 128.98 | 206443.75 | 38.3 | 50.02 | 1 | 98.21 | Connected to grid
Site A | Installer | Logger/50KTL-M0(SiteA) | 2025-01-27 12:40:00 | 44.12 | 44.924 | 132.64 | 206447.47 | 38.9 | 49.97 | 1 | 98.21 | Connected to grid
Site A | Installer | Logger/50KTL-M0(SiteA) | 2025-01-27 12:45:00 | 43.997 | 44.799 | 136.29 | 206451.22 | 39.5 | 50.01 | 1 | 98.21 | Connected to grid
Site A | Installer | Logger/50KTL-M0(SiteA) | 2025-01-27 12:50:00 | 41.969 | 42.725 | 139.92 | 206454.88 | 39.9 | 50 | 1 | 98.21 | Connected to grid
Site A | Installer | Logger/50KTL-M0(SiteA) | 2025-01-27 12:55:00 | 38.887 | 39.568 | 143.21 | 206458.23 | 40.1 | 50.03 | 1 | 98.21 | Connected to grid
Site A | Installer | Logger/50KTL-M0(SiteA) | 2025-01-27 13:00:00 | 42.78 | 43.56 | 146.61 | 206461.71 | 40.5 | 50.02 | 1 | 98.22 | Connected to grid
Site A | Installer | Logger/50KTL-M0(SiteA) | 2025-01-27 13:05:00 | 41.004 | 41.743 | 150.16 | 206465.29 | 40.7 | 49.98 | 1 | 98.21 | Connected to grid
Site A | Installer | Logger/50KTL-M0(SiteA) | 2025-01-27 13:10:00 | 42.86 | 43.642 | 153.61 | 206468.85 | 41.1 | 50.05 | 1 | 98.21 | Connected to grid
Site A | Installer | Logger/50KTL-M0(SiteA) | 2025-01-27 13:15:00 | 42.703 | 43.619 | 157.17 | 206472.45 | 41.3 | 50.04 | 1 | 97.9 | Connected to grid
Site A | Installer | Logger/50KTL-M0(SiteA) | 2025-01-27 13:20:00 | 42.891 | 43.673 | 160.78 | 206476.14 | 41.5 | 50.01 | 1 | 98.21 | Connected to grid
Site A | Installer | Logger/50KTL-M0(SiteA) | 2025-01-27 13:25:00 | 41.316 | 42.061 | 164.31 | 206479.74 | 41.9 | 50 | 1 | 98.22 | Connected to grid
Site A | Installer | Logger/50KTL-M0(SiteA) | 2025-01-27 13:30:00 | 36.588 | 37.209 | 167.59 | 206483.06 | 42.1 | 49.99 | 1 | 98.33 | Connected to grid
Site A | Installer | Logger/50KTL-M0(SiteA) | 2025-01-27 13:35:00 | 37.564 | 38.339 | 170.61 | 206486.15 | 42.1 | 50.01 | 1 | 97.98 | Connected to grid
Site A | Installer | Logger/50KTL-M0(SiteA) | 2025-01-27 13:40:00 | 36.572 | 37.197 | 173.73 | 206489.29 | 42.3 | 50.02 | 1 | 98.32 | Connected to grid
Site A | Installer | Logger/50KTL-M0(SiteA) | 2025-01-27 13:45:00 | 34.267 | 34.949 | 176.75 | 206492.36 | 42.1 | 50.02 | 1 | 98.07 | Connected to grid
Site A | Installer | Logger/50KTL-M0(SiteA) | 2025-01-27 13:50:00 | 21.002 | 21.4 | 178.97 | 206494.65 | 41.5 | 50.01 | 1 | 98.14 | Connected to grid
Site A | Installer | Logger/50KTL-M0(SiteA) | 2025-01-27 13:55:00 | 18.296 | 18.639 | 180.64 | 206496.31 | 40.1 | 50 | 1 | 98.14 | Connected to grid
Site A | Installer | Logger/50KTL-M0(SiteA) | 2025-01-27 14:00:00 | 20.888 | 21.286 | 182.15 | 206497.85 | 38.9 | 50.01 | 1 | 98.14 | Connected to grid
Site A | Installer | Logger/50KTL-M0(SiteA) | 2025-01-27 14:05:00 | 15.879 | 16.176 | 183.75 | 206499.48 | 37.9 | 50.03 | 1 | 98.14 | Connected to grid
Site A | Installer | Logger/50KTL-M0(SiteA) | 2025-01-27 14:10:00 | 28.943 | 29.506 | 185.6 | 206501.35 | 37.1 | 50.01 | 1 | 98.14 | Connected to grid
Site A | Installer | Logger/50KTL-M0(SiteA) | 2025-01-27 14:15:00 | 31.743 | 32.361 | 188.33 | 206504.11 | 36.5 | 50.02 | 1 | 98.02 | Connected to grid
Site A | Installer | Logger/50KTL-M0(SiteA) | 2025-01-27 14:20:00 | 21.765 | 22.18 | 190.52 | 206506.33 | 36.1 | 50.04 | 1 | 98.12 | Connected to grid
Site A | Installer | Logger/50KTL-M0(SiteA) | 2025-01-27 14:25:00 | 10.585 | 10.79 | 191.87 | 206507.74 | 35.7 | 50.01 | 1 | 98.12 | Connected to grid
Site A | Installer | Logger/50KTL-M0(SiteA) | 2025-01-27 14:30:00 | 17.288 | 17.612 | 192.85 | 206508.71 | 35.3 | 49.99 | 1 | 98.12 | Connected to grid
Site A | Installer | Logger/50KTL-M0(SiteA) | 2025-01-27 14:35:00 | 14.485 | 14.761 | 194.53 | 206510.43 | 34.9 | 50.03 | 1 | 98.14 | Connected to grid
Site A | Installer | Logger/50KTL-M0(SiteA) | 2025-01-27 14:40:00 | 20.332 | 20.72 | 195.86 | 206511.78 | 34.5 | 50.02 | 1 | 98.13 | Connected to grid
Site A | Installer | Logger/50KTL-M0(SiteA) | 2025-01-27 14:45:00 | 19.547 | 19.914 | 197.35 | 206513.29 | 34.3 | 50 | 1 | 98.15 | Connected to grid
Site A | Installer | Logger/50KTL-M0(SiteA) | 2025-01-27 14:50:00 | 28.154 | 28.702 | 199.56 | 206515.55 | 33.9 | 49.99 | 1 | 98.1 | Connected to grid
Site A | Installer | Logger/50KTL-M0(SiteA) | 2025-01-27 14:55:00 | 21.477 | 21.893 | 201.94 | 206517.94 | 33.7 | 50 | 1 | 98.1 | Connected to grid
Site A | Installer | Logger/50KTL-M0(SiteA) | 2025-01-27 15:00:00 | 20.148 | 20.523 | 203.83 | 206519.87 | 33.5 | 50.04 | 1 | 98.1 | Connected to grid
Site A | Installer | Logger/50KTL-M0(SiteA) | 2025-01-27 15:05:00 | 13.412 | 13.668 | 205.05 | 206521.11 | 33.3 | 50.04 | 1 | 98.2 | Connected to grid
Site A | Installer | Logger/50KTL-M0(SiteA) | 2025-01-27 15:10:00 | 10.543 | 10.747 | 206.01 | 206522.05 | 33.1 | 50.01 | 1 | 98.09 | Connected to grid
Site A | Installer | Logger/50KTL-M0(SiteA) | 2025-01-27 15:15:00 | 16.019 | 16.317 | 207.15 | 206523.24 | 32.9 | 49.98 | 1 | 98.17 | Connected to grid
Site A | Installer | Logger/50KTL-M0(SiteA) | 2025-01-27 15:20:00 | 11.307 | 11.529 | 208.13 | 206524.21 | 32.7 | 49.98 | 1 | 98.07 | Connected to grid
Site A | Installer | Logger/50KTL-M0(SiteA) | 2025-01-27 15:25:00 | 22.509 | 22.866 | 209.76 | 206525.88 | 32.5 | 49.99 | 1 | 98.47 | Connected to grid
Site A | Installer | Logger/50KTL-M0(SiteA) | 2025-01-27 15:30:00 | 21.298 | 21.704 | 211.5 | 206527.65 | 32.3 | 50 | 1 | 98.12 | Connected to grid
Site A | Installer | Logger/50KTL-M0(SiteA) | 2025-01-27 15:35:00 | 13.381 | 13.635 | 213.04 | 206529.22 | 32.1 | 50 | 1 | 98.15 | Connected to grid
Site A | Installer | Logger/50KTL-M0(SiteA) | 2025-01-27 15:40:00 | 13.385 | 13.64 | 214.1 | 206530.28 | 31.9 | 49.98 | 1 | 98.17 | Connected to grid
Site A | Installer | Logger/50KTL-M0(SiteA) | 2025-01-27 15:45:00 | 7.069 | 7.226 | 214.82 | 206531.01 | 31.7 | 49.98 | 1 | 97.82 | Connected to grid
Site A | Installer | Logger/50KTL-M0(SiteA) | 2025-01-27 15:50:00 | 9.358 | 9.542 | 215.67 | 206531.86 | 31.5 | 50.02 | 1 | 98.07 | Connected to grid
Site A | Installer | Logger/50KTL-M0(SiteA) | 2025-01-27 15:55:00 | 5.673 | 5.804 | 216.27 | 206532.5 | 31.3 | 50.01 | 1 | 97.71 | Connected to grid
Site A | Installer | Logger/50KTL-M0(SiteA) | 2025-01-27 16:00:00 | 5.445 | 5.571 | 216.78 | 206532.99 | 30.9 | 50.07 | 1 | 97.73 | Connected to grid
Site A | Installer | Logger/50KTL-M0(SiteA) | 2025-01-27 16:05:00 | 4.533 | 4.647 | 217.18 | 206533.4 | 30.7 | 50.04 | 1 | 97.4 | Connected to grid
Site A | Installer | Logger/50KTL-M0(SiteA) | 2025-01-27 16:10:00 | 4.373 | 4.489 | 217.55 | 206533.81 | 30.3 | 49.99 | 1 | 97.41 | Connected to grid
Site A | Installer | Logger/50KTL-M0(SiteA) | 2025-01-27 16:15:00 | 5.056 | 5.173 | 217.95 | 206534.18 | 30.1 | 49.99 | 1 | 97.75 | Connected to grid
Site A | Installer | Logger/50KTL-M0(SiteA) | 2025-01-27 16:20:00 | 3.761 | 3.864 | 218.3 | 206534.55 | 29.7 | 50.01 | 1 | 97.3 | Connected to grid
Site A | Installer | Logger/50KTL-M0(SiteA) | 2025-01-27 16:25:00 | 3.115 | 3.214 | 218.58 | 206534.84 | 29.5 | 49.98 | 1 | 96.93 | Connected to grid
Site A | Installer | Logger/50KTL-M0(SiteA) | 2025-01-27 16:30:00 | 2.874 | 2.977 | 218.83 | 206535.1 | 29.1 | 49.99 | 1 | 96.91 | Connected to grid
Site A | Installer | Logger/50KTL-M0(SiteA) | 2025-01-27 16:35:00 | 2.786 | 2.877 | 219.07 | 206535.34 | 28.7 | 50.01 | 1 | 96.9 | Connected to grid
Site A | Installer | Logger/50KTL-M0(SiteA) | 2025-01-27 16:40:00 | 2.613 | 2.698 | 219.29 | 206535.56 | 28.5 | 49.98 | 1 | 96.93 | Connected to grid
Site A | Installer | Logger/50KTL-M0(SiteA) | 2025-01-27 16:45:00 | 2.225 | 2.305 | 219.5 | 206535.8 | 28.1 | 50 | 1 | 96.91 | Connected to grid
Site A | Installer | Logger/50KTL-M0(SiteA) | 2025-01-27 16:50:00 | 1.721 | 1.79 | 219.66 | 206535.94 | 27.9 | 49.99 | 1 | 96.2 | Connected to grid
Site A | Installer | Logger/50KTL-M0(SiteA) | 2025-01-27 16:55:00 | 1.333 | 1.393 | 219.79 | 206536.08 | 27.5 | 49.99 | 1 | 95.71 | Connected to grid
Site A | Installer | Logger/50KTL-M0(SiteA) | 2025-01-27 17:00:00 | 1.094 | 1.153 | 219.89 | 206536.19 | 27.3 | 50.03 | 1 | 94.89 | Connected to grid
Site A | Installer | Logger/50KTL-M0(SiteA) | 2025-01-27 17:05:00 | 0.748 | 0.811 | 219.97 | 206536.27 | 26.9 | 50.04 | 1 | 92.24 | Connected to grid
Site A | Installer | Logger/50KTL-M0(SiteA) | 2025-01-27 17:10:00 | 0.472 | 0.547 | 220.02 | 206536.33 | 26.7 | 50.01 | 1 | 87.43 | Connected to grid
Site A | Installer | Logger/50KTL-M0(SiteA) | 2025-01-27 17:15:00 | 0.295 | 0.348 | 220.05 | 206536.34 | 26.3 | 50 | 1 | 82.41 | Connected to grid
Site A | Installer | Logger/50KTL-M0(SiteA) | 2025-01-27 17:20:00 | 0.152 | 0.191 | 220.07 | 206536.37 | 26.1 | 50.01 | 1 | 82.81 | Connected to grid
Site A | Installer | Logger/50KTL-M0(SiteA) | 2025-01-27 17:25:00 | 0.062 | 0.079 | 220.08 | 206536.4 | 25.7 | 50 | 1 | 79.47 | Connected to grid
Site A | Installer | Logger/50KTL-M0(SiteA) | 2025-01-27 17:30:00 | 0 | 0 | 220.08 | 206536.4 | 25.5 | 50.01 | 0 | 0 | Standby: detecting sunlight
Site A | Installer | Logger/50KTL-M0(SiteA) | 2025-01-27 17:35:00 | 0 | 0 | 220.08 | 206536.4 | 25.1 | 50.01 | 0 | 0 | Standby: detecting sunlight
Site A | Installer | Logger/50KTL-M0(SiteA) | 2025-01-27 17:40:00 | 0 | 0 | 220.08 | 206536.4 | 24.9 | 49.99 | 0 | 0 | Standby: detecting sunlight
Site A | Installer | Logger/50KTL-M0(SiteA) | 2025-01-27 17:45:00 | 0 | 0 | 220.08 | 206536.4 | 24.5 | 49.99 | 0 | 0 | Standby: initializing
Site A | Installer | Logger/50KTL-M0(SiteA) | 2025-01-27 17:50:00 | 0 | 0 | 220.08 | 206536.4 | 24.3 | 49.99 | 0 | 0 | Standby: initializing
Site A | Installer | Logger/50KTL-M0(SiteA) | 2025-01-27 17:55:00 | 0 | 0 | 220.08 | 206536.4 | 24.1 | 49.99 | 0 | 0 | Standby: initializing
Site A | Installer | Logger/50KTL-M0(SiteA) | 2025-01-27 18:00:00 | 0 | 0 | 220.08 | 206536.4 | 23.7 | 0 | 0 | 0 | Standby: no sunlight
Site A | Installer | Logger/50KTL-M0(SiteA) | 2025-01-28 00:00:00 | 0 | 0 | 0 | 206536.4 | 10.5 | 0 | 0 | 0 | Standby: no sunlight
Site A | Installer | Logger/50KTL-M0(SiteA) | 2025-01-28 07:30:00 | 0 | 0 | 0 | 206536.4 | 6.6 | 0 | 0 | 0 | Standby: initializing
Site A | Installer | Logger/50KTL-M0(SiteA) | 2025-01-28 07:35:00 | 0 | 0 | 0 | 206536.4 | 6.6 | 50.02 | 0 | 0 | Standby: detecting sunlight
Site A | Installer | Logger/50KTL-M0(SiteA) | 2025-01-28 07:40:00 | 0 | 0 | 0 | 206536.4 | 6.6 | 49.97 | 0 | 0 | Standby: detecting sunlight
Site A | Installer | Logger/50KTL-M0(SiteA) | 2025-01-28 07:45:00 | 0.013 | 0.017 | 0 | 206536.4 | 6.4 | 49.97 | 1 | 78.73 | Connected to grid
Site A | Installer | Logger/50KTL-M0(SiteA) | 2025-01-28 07:50:00 | 0.118 | 0.148 | 0 | 206536.42 | 6.2 | 49.98 | 1 | 79.78 | Connected to grid
Site A | Installer | Logger/50KTL-M0(SiteA) | 2025-01-28 07:55:00 | 0.278 | 0.359 | 0.02 | 206536.46 | 6.4 | 49.97 | 1 | 79.45 | Connected to grid
Site A | Installer | Logger/50KTL-M0(SiteA) | 2025-01-28 08:00:00 | 0.484 | 0.563 | 0.05 | 206536.49 | 6.4 | 50.04 | 1 | 85.92 | Connected to grid
Site A | Installer | Logger/50KTL-M0(SiteA) | 2025-01-28 08:05:00 | 0.715 | 0.775 | 0.1 | 206536.55 | 6.6 | 50.01 | 1 | 92.28 | Connected to grid
Site A | Installer | Logger/50KTL-M0(SiteA) | 2025-01-28 08:10:00 | 1.161 | 1.227 | 0.18 | 206536.66 | 6.6 | 50.02 | 1 | 94.53 | Connected to grid
Site A | Installer | Logger/50KTL-M0(SiteA) | 2025-01-28 08:15:00 | 2.216 | 2.299 | 0.32 | 206536.79 | 6.6 | 49.98 | 1 | 96.39 | Connected to grid
Site A | Installer | Logger/50KTL-M0(SiteA) | 2025-01-28 08:20:00 | 3.046 | 3.129 | 0.55 | 206537.04 | 6.8 | 50.01 | 1 | 97.3 | Connected to grid
Site A | Installer | Logger/50KTL-M0(SiteA) | 2025-01-28 08:25:00 | 3.993 | 4.095 | 0.8 | 206537.29 | 7 | 49.98 | 1 | 97.46 | Connected to grid
Site A | Installer | Logger/50KTL-M0(SiteA) | 2025-01-28 08:30:00 | 5.144 | 5.252 | 1.18 | 206537.67 | 7.2 | 49.99 | 1 | 97.94 | Connected to grid
Site A | Installer | Logger/50KTL-M0(SiteA) | 2025-01-28 08:35:00 | 7.143 | 7.284 | 1.7 | 206538.21 | 7.4 | 50 | 1 | 98.06 | Connected to grid
Site A | Installer | Logger/50KTL-M0(SiteA) | 2025-01-28 08:40:00 | 8.078 | 8.22 | 2.33 | 206538.85 | 7.6 | 49.98 | 1 | 98.27 | Connected to grid
Site A | Installer | Logger/50KTL-M0(SiteA) | 2025-01-28 08:45:00 | 9.046 | 9.206 | 3.05 | 206539.59 | 7.8 | 50 | 1 | 98.27 | Connected to grid
Site A | Installer | Logger/50KTL-M0(SiteA) | 2025-01-28 08:50:00 | 10.451 | 10.632 | 3.86 | 206540.42 | 8 | 50.01 | 1 | 98.27 | Connected to grid
Site A | Installer | Logger/50KTL-M0(SiteA) | 2025-01-28 08:55:00 | 12.518 | 12.744 | 4.81 | 206541.41 | 8.4 | 49.98 | 1 | 98.27 | Connected to grid
Site A | Installer | Logger/50KTL-M0(SiteA) | 2025-01-28 09:00:00 | 13.836 | 14.071 | 5.92 | 206542.54 | 8.6 | 50 | 1 | 98.27 | Connected to grid
Site A | Installer | Logger/50KTL-M0(SiteA) | 2025-01-28 09:05:00 | 15.003 | 15.258 | 7.13 | 206543.76 | 9 | 50 | 1 | 98.27 | Connected to grid
Site A | Installer | Logger/50KTL-M0(SiteA) | 2025-01-28 09:10:00 | 16.382 | 16.658 | 8.44 | 206545.11 | 9.2 | 50.01 | 1 | 98.27 | Connected to grid
Site A | Installer | Logger/50KTL-M0(SiteA) | 2025-01-28 09:15:00 | 17.74 | 18.038 | 9.85 | 206546.56 | 9.6 | 50.01 | 1 | 98.27 | Connected to grid
Site A | Installer | Logger/50KTL-M0(SiteA) | 2025-01-28 09:20:00 | 19.517 | 19.847 | 11.41 | 206548.13 | 10 | 50.01 | 1 | 98.27 | Connected to grid
Site A | Installer | Logger/50KTL-M0(SiteA) | 2025-01-28 09:25:00 | 20.506 | 20.846 | 13.09 | 206549.85 | 10.4 | 50 | 1 | 98.38 | Connected to grid
Site A | Installer | Logger/50KTL-M0(SiteA) | 2025-01-28 09:30:00 | 21.749 | 22.101 | 14.85 | 206551.62 | 11 | 50.01 | 1 | 98.38 | Connected to grid
Site A | Installer | Logger/50KTL-M0(SiteA) | 2025-01-28 09:35:00 | 23.009 | 23.39 | 16.72 | 206553.54 | 11.4 | 50.02 | 1 | 98.38 | Connected to grid
Site A | Installer | Logger/50KTL-M0(SiteA) | 2025-01-28 09:40:00 | 24.125 | 24.525 | 18.7 | 206555.56 | 13.4 | 49.99 | 1 | 98.38 | Connected to grid
Site A | Installer | Logger/50KTL-M0(SiteA) | 2025-01-28 09:45:00 | 25.613 | 26.042 | 20.76 | 206557.69 | 14.8 | 50 | 1 | 98.38 | Connected to grid
Site A | Installer | Logger/50KTL-M0(SiteA) | 2025-01-28 09:50:00 | 26.152 | 26.588 | 22.94 | 206559.89 | 15.8 | 49.97 | 1 | 98.38 | Connected to grid
Site A | Installer | Logger/50KTL-M0(SiteA) | 2025-01-28 09:55:00 | 27.124 | 27.576 | 25.17 | 206562.16 | 16.8 | 50.01 | 1 | 98.38 | Connected to grid
Site A | Installer | Logger/50KTL-M0(SiteA) | 2025-01-28 10:00:00 | 28.337 | 28.821 | 27.47 | 206564.54 | 17.8 | 49.98 | 1 | 98.32 | Connected to grid
Site A | Installer | Logger/50KTL-M0(SiteA) | 2025-01-28 10:05:00 | 29.588 | 30.177 | 29.89 | 206566.98 | 18.6 | 49.95 | 1 | 98.05 | Connected to grid
Site A | Installer | Logger/50KTL-M0(SiteA) | 2025-01-28 10:10:00 | 31.342 | 31.884 | 32.38 | 206569.52 | 19.4 | 49.99 | 1 | 98.31 | Connected to grid
Site A | Installer | Logger/50KTL-M0(SiteA) | 2025-01-28 10:15:00 | 34.031 | 34.722 | 35.07 | 206572.3 | 20.4 | 50 | 1 | 98.01 | Connected to grid
Site A | Installer | Logger/50KTL-M0(SiteA) | 2025-01-28 10:20:00 | 33.317 | 33.994 | 37.88 | 206575.14 | 21.2 | 50 | 1 | 98.01 | Connected to grid
Site A | Installer | Logger/50KTL-M0(SiteA) | 2025-01-28 10:25:00 | 32.027 | 32.663 | 40.72 | 206578.03 | 22.2 | 50.03 | 1 | 98.01 | Connected to grid
Site A | Installer | Logger/50KTL-M0(SiteA) | 2025-01-28 10:30:00 | 35.876 | 36.612 | 43.55 | 206580.89 | 23.2 | 50.02 | 1 | 98.01 | Connected to grid
Site A | Installer | Logger/50KTL-M0(SiteA) | 2025-01-28 10:35:00 | 35.615 | 36.349 | 46.52 | 206583.93 | 24 | 49.99 | 1 | 98.01 | Connected to grid
Site A | Installer | Logger/50KTL-M0(SiteA) | 2025-01-28 10:40:00 | 35.701 | 36.437 | 49.5 | 206586.98 | 24.8 | 50 | 1 | 98.01 | Connected to grid
Site A | Installer | Logger/50KTL-M0(SiteA) | 2025-01-28 10:45:00 | 36.501 | 37.253 | 52.52 | 206590.06 | 25.8 | 50.02 | 1 | 98.01 | Connected to grid
Site A | Installer | Logger/50KTL-M0(SiteA) | 2025-01-28 10:50:00 | 37.265 | 38.033 | 55.57 | 206593.19 | 26.6 | 50.01 | 1 | 98.01 | Connected to grid
Site A | Installer | Logger/50KTL-M0(SiteA) | 2025-01-28 10:55:00 | 38.07 | 38.867 | 58.73 | 206596.4 | 27.4 | 50.02 | 1 | 98.01 | Connected to grid
Site A | Installer | Logger/50KTL-M0(SiteA) | 2025-01-28 11:00:00 | 39.038 | 39.855 | 61.95 | 206599.67 | 28.2 | 50.01 | 1 | 98.01 | Connected to grid
Site A | Installer | Logger/50KTL-M0(SiteA) | 2025-01-28 11:05:00 | 38.67 | 39.479 | 65.22 | 206603.06 | 29 | 50.01 | 1 | 98.01 | Connected to grid
Site A | Installer | Logger/50KTL-M0(SiteA) | 2025-01-28 11:10:00 | 32.695 | 33.369 | 68 | 206605.86 | 29.6 | 50.02 | 1 | 98.01 | Connected to grid
Site A | Installer | Logger/50KTL-M0(SiteA) | 2025-01-28 11:15:00 | 25.226 | 25.731 | 70.78 | 206608.67 | 30.2 | 50.03 | 1 | 98.11 | Connected to grid
Site A | Installer | Logger/50KTL-M0(SiteA) | 2025-01-28 11:20:00 | 38.92 | 39.735 | 73.77 | 206611.74 | 30.6 | 50.03 | 1 | 97.93 | Connected to grid
Site A | Installer | Logger/50KTL-M0(SiteA) | 2025-01-28 11:25:00 | 42.01 | 42.907 | 77.19 | 206615.24 | 31.2 | 50.02 | 1 | 97.93 | Connected to grid
Site A | Installer | Logger/50KTL-M0(SiteA) | 2025-01-28 11:30:00 | 43.142 | 44.085 | 80.76 | 206618.87 | 32 | 50.03 | 1 | 97.93 | Connected to grid
Site A | Installer | Logger/50KTL-M0(SiteA) | 2025-01-28 11:35:00 | 43.49 | 44.441 | 84.33 | 206622.57 | 32.8 | 49.98 | 1 | 97.86 | Connected to grid
Site A | Installer | Logger/50KTL-M0(SiteA) | 2025-01-28 11:40:00 | 44.914 | 45.746 | 88.03 | 206626.31 | 33.6 | 50.04 | 1 | 98.18 | Connected to grid
Site A | Installer | Logger/50KTL-M0(SiteA) | 2025-01-28 11:45:00 | 39.076 | 39.776 | 91.67 | 206630.02 | 34.4 | 50.04 | 1 | 98.18 | Connected to grid
Site A | Installer | Logger/50KTL-M0(SiteA) | 2025-01-28 11:50:00 | 26.777 | 27.304 | 94.39 | 206632.82 | 35.2 | 50 | 1 | 98.08 | Connected to grid
Site A | Installer | Logger/50KTL-M0(SiteA) | 2025-01-28 11:55:00 | 27.536 | 28.075 | 96.92 | 206635.37 | 35.4 | 50.01 | 1 | 98.08 | Connected to grid
Site A | Installer | Logger/50KTL-M0(SiteA) | 2025-01-28 12:00:00 | 17.928 | 18.275 | 99 | 206637.52 | 35.4 | 50 | 1 | 98.08 | Connected to grid
Site A | Installer | Logger/50KTL-M0(SiteA) | 2025-01-28 12:05:00 | 27.86 | 28.412 | 100.94 | 206639.48 | 35 | 49.99 | 1 | 98.08 | Connected to grid
Site A | Installer | Logger/50KTL-M0(SiteA) | 2025-01-28 12:10:00 | 35.536 | 36.268 | 103.49 | 206642.09 | 34.8 | 50.03 | 1 | 97.98 | Connected to grid
Site A | Installer | Logger/50KTL-M0(SiteA) | 2025-01-28 12:15:00 | 43.326 | 44.274 | 106.69 | 206645.35 | 34.8 | 50.03 | 1 | 97.86 | Connected to grid
Site A | Installer | Logger/50KTL-M0(SiteA) | 2025-01-28 12:20:00 | 35.122 | 35.846 | 109.98 | 206648.72 | 35.2 | 50.01 | 1 | 97.96 | Connected to grid
Site A | Installer | Logger/50KTL-M0(SiteA) | 2025-01-28 12:25:00 | 37.304 | 38.073 | 112.9 | 206651.68 | 35.6 | 49.99 | 1 | 97.97 | Connected to grid
Site A | Installer | Logger/50KTL-M0(SiteA) | 2025-01-28 12:30:00 | 38.687 | 39.496 | 115.91 | 206654.8 | 35.8 | 50.02 | 1 | 97.97 | Connected to grid
Site A | Installer | Logger/50KTL-M0(SiteA) | 2025-01-28 12:35:00 | 28.462 | 29.019 | 119.05 | 206657.96 | 36.2 | 50.01 | 1 | 98.05 | Connected to grid
Site A | Installer | Logger/50KTL-M0(SiteA) | 2025-01-28 12:40:00 | 17.351 | 17.687 | 121.04 | 206660.01 | 36.6 | 49.99 | 1 | 98.08 | Connected to grid
Site A | Installer | Logger/50KTL-M0(SiteA) | 2025-01-28 12:45:00 | 18.13 | 18.483 | 122.49 | 206661.47 | 36.4 | 50.01 | 1 | 98.11 | Connected to grid
Site A | Installer | Logger/50KTL-M0(SiteA) | 2025-01-28 12:50:00 | 14.025 | 14.302 | 124.24 | 206663.25 | 36 | 49.96 | 1 | 98.11 | Connected to grid
Site A | Installer | Logger/50KTL-M0(SiteA) | 2025-01-28 12:55:00 | 19.86 | 20.244 | 125.62 | 206664.66 | 35.4 | 49.99 | 1 | 98.11 | Connected to grid
Site A | Installer | Logger/50KTL-M0(SiteA) | 2025-01-28 13:00:00 | 18.548 | 18.907 | 127.1 | 206666.16 | 35 | 50.02 | 1 | 98.11 | Connected to grid
Site A | Installer | Logger/50KTL-M0(SiteA) | 2025-01-28 13:05:00 | 21.095 | 21.506 | 128.86 | 206667.97 | 34.6 | 50 | 1 | 98.11 | Connected to grid
Site A | Installer | Logger/50KTL-M0(SiteA) | 2025-01-28 13:10:00 | 20.854 | 21.265 | 130.51 | 206669.66 | 34.2 | 50.03 | 1 | 98.11 | Connected to grid
Site A | Installer | Logger/50KTL-M0(SiteA) | 2025-01-28 13:15:00 | 23.852 | 24.317 | 132.32 | 206671.5 | 33.8 | 50 | 1 | 98.11 | Connected to grid
Site A | Installer | Logger/50KTL-M0(SiteA) | 2025-01-28 13:20:00 | 22.396 | 22.834 | 134.21 | 206673.43 | 33.8 | 49.97 | 1 | 98.11 | Connected to grid
Site A | Installer | Logger/50KTL-M0(SiteA) | 2025-01-28 13:25:00 | 24.193 | 24.664 | 136.19 | 206675.46 | 33.6 | 49.99 | 1 | 98.11 | Connected to grid
Site A | Installer | Logger/50KTL-M0(SiteA) | 2025-01-28 13:30:00 | 13.719 | 13.991 | 137.82 | 206677.1 | 33.6 | 50.02 | 1 | 98.11 | Connected to grid
Site A | Installer | Logger/50KTL-M0(SiteA) | 2025-01-28 13:35:00 | 20.593 | 20.994 | 139.19 | 206678.48 | 33.4 | 49.99 | 1 | 98.11 | Connected to grid
Site A | Installer | Logger/50KTL-M0(SiteA) | 2025-01-28 13:40:00 | 25.405 | 25.905 | 141 | 206680.35 | 33.2 | 50 | 1 | 98.11 | Connected to grid
Site A | Installer | Logger/50KTL-M0(SiteA) | 2025-01-28 13:45:00 | 29.323 | 29.903 | 143.11 | 206682.51 | 33.2 | 50.02 | 1 | 98.11 | Connected to grid
Site A | Installer | Logger/50KTL-M0(SiteA) | 2025-01-28 13:50:00 | 30.191 | 30.798 | 145.77 | 206685.2 | 33.2 | 50.04 | 1 | 98.01 | Connected to grid
Site A | Installer | Logger/50KTL-M0(SiteA) | 2025-01-28 13:55:00 | 40.166 | 41.019 | 148.89 | 206688.39 | 33.8 | 50.03 | 1 | 97.92 | Connected to grid
Site A | Installer | Logger/50KTL-M0(SiteA) | 2025-01-28 14:00:00 | 18.432 | 18.73 | 151.82 | 206691.4 | 34.6 | 50.01 | 1 | 98.47 | Connected to grid
Site A | Installer | Logger/50KTL-M0(SiteA) | 2025-01-28 14:05:00 | 40.674 | 41.538 | 153.9 | 206693.49 | 35 | 50.01 | 1 | 97.95 | Connected to grid
Site A | Installer | Logger/50KTL-M0(SiteA) | 2025-01-28 14:10:00 | 40.613 | 41.366 | 157.17 | 206696.8 | 35.4 | 50 | 1 | 98.18 | Connected to grid
Site A | Installer | Logger/50KTL-M0(SiteA) | 2025-01-28 14:15:00 | 14.864 | 15.094 | 159.8 | 206699.54 | 36.2 | 50 | 1 | 98.41 | Connected to grid
Site A | Installer | Logger/50KTL-M0(SiteA) | 2025-01-28 14:20:00 | 13.752 | 14.023 | 160.9 | 206700.63 | 36.4 | 49.98 | 1 | 98.01 | Connected to grid
Site A | Installer | Logger/50KTL-M0(SiteA) | 2025-01-28 14:25:00 | 45.704 | 46.718 | 163.68 | 206703.48 | 36.4 | 50.01 | 1 | 97.8 | Connected to grid
Site A | Installer | Logger/50KTL-M0(SiteA) | 2025-01-28 14:30:00 | 41.611 | 42.495 | 167.33 | 206707.22 | 36.8 | 50 | 1 | 97.92 | Connected to grid
Site A | Installer | Logger/50KTL-M0(SiteA) | 2025-01-28 14:35:00 | 37.496 | 38.148 | 170.59 | 206710.53 | 37.6 | 49.99 | 1 | 98.29 | Connected to grid
Site A | Installer | Logger/50KTL-M0(SiteA) | 2025-01-28 14:40:00 | 36.033 | 36.66 | 173.65 | 206713.66 | 38.4 | 50.02 | 1 | 98.29 | Connected to grid
Site A | Installer | Logger/50KTL-M0(SiteA) | 2025-01-28 14:45:00 | 35.673 | 36.294 | 176.64 | 206716.71 | 38.8 | 50.02 | 1 | 98.29 | Connected to grid
Site A | Installer | Logger/50KTL-M0(SiteA) | 2025-01-28 14:50:00 | 35.014 | 35.616 | 179.58 | 206719.68 | 39.4 | 50.02 | 1 | 98.29 | Connected to grid
Site A | Installer | Logger/50KTL-M0(SiteA) | 2025-01-28 14:55:00 | 34.078 | 34.664 | 182.47 | 206722.65 | 39.8 | 49.99 | 1 | 98.29 | Connected to grid
Site A | Installer | Logger/50KTL-M0(SiteA) | 2025-01-28 15:00:00 | 33.319 | 33.891 | 185.29 | 206725.51 | 40 | 50.04 | 1 | 98.29 | Connected to grid
Site A | Installer | Logger/50KTL-M0(SiteA) | 2025-01-28 15:05:00 | 33.204 | 33.775 | 188.05 | 206728.34 | 40.2 | 49.98 | 1 | 98.31 | Connected to grid
Site A | Installer | Logger/50KTL-M0(SiteA) | 2025-01-28 15:10:00 | 32.701 | 33.263 | 190.77 | 206731.09 | 40.6 | 49.99 | 1 | 98.31 | Connected to grid
Site A | Installer | Logger/50KTL-M0(SiteA) | 2025-01-28 15:15:00 | 31.769 | 32.397 | 193.31 | 206733.73 | 40.6 | 50 | 1 | 98.06 | Connected to grid
Site A | Installer | Logger/50KTL-M0(SiteA) | 2025-01-28 15:20:00 | 23.237 | 23.699 | 195.37 | 206735.78 | 40.8 | 50.01 | 1 | 98.05 | Connected to grid
Site A | Installer | Logger/50KTL-M0(SiteA) | 2025-01-28 15:25:00 | 22.369 | 22.805 | 197.14 | 206737.6 | 40.6 | 50.01 | 1 | 98.06 | Connected to grid
Site A | Installer | Logger/50KTL-M0(SiteA) | 2025-01-28 15:30:00 | 24.995 | 25.479 | 198.84 | 206739.34 | 40.2 | 50.01 | 1 | 98.04 | Connected to grid
Site A | Installer | Logger/50KTL-M0(SiteA) | 2025-01-28 15:35:00 | 17.146 | 17.455 | 200.86 | 206741.39 | 39.8 | 50 | 1 | 98.23 | Connected to grid
Site A | Installer | Logger/50KTL-M0(SiteA) | 2025-01-28 15:40:00 | 25.739 | 26.248 | 202.54 | 206743.12 | 39.6 | 50.01 | 1 | 98.09 | Connected to grid
Site A | Installer | Logger/50KTL-M0(SiteA) | 2025-01-28 15:45:00 | 6.122 | 6.237 | 203.35 | 206743.93 | 39.2 | 50.02 | 1 | 98.18 | Connected to grid
Site A | Installer | Logger/50KTL-M0(SiteA) | 2025-01-28 15:50:00 | 7.531 | 7.706 | 203.88 | 206744.5 | 38.4 | 49.98 | 1 | 97.72 | Connected to grid
Site A | Installer | Logger/50KTL-M0(SiteA) | 2025-01-28 15:55:00 | 5.277 | 5.414 | 204.36 | 206744.96 | 37.8 | 49.99 | 1 | 97.59 | Connected to grid
Site A | Installer | Logger/50KTL-M0(SiteA) | 2025-01-28 16:00:00 | 5.723 | 5.864 | 204.83 | 206745.46 | 37 | 49.99 | 1 | 97.6 | Connected to grid
Site A | Installer | Logger/50KTL-M0(SiteA) | 2025-01-28 16:05:00 | 5.158 | 5.285 | 205.26 | 206745.88 | 36.2 | 50.02 | 1 | 97.6 | Connected to grid
Site A | Installer | Logger/50KTL-M0(SiteA) | 2025-01-28 16:10:00 | 17.835 | 18.123 | 206.37 | 206747.03 | 35.4 | 50.01 | 1 | 98.46 | Connected to grid
Site A | Installer | Logger/50KTL-M0(SiteA) | 2025-01-28 16:15:00 | 18.172 | 18.466 | 207.95 | 206748.61 | 35 | 50.01 | 1 | 98.46 | Connected to grid
Site A | Installer | Logger/50KTL-M0(SiteA) | 2025-01-28 16:20:00 | 10.698 | 10.874 | 209.34 | 206750.05 | 34.8 | 49.99 | 1 | 98.44 | Connected to grid
Site A | Installer | Logger/50KTL-M0(SiteA) | 2025-01-28 16:25:00 | 4.975 | 5.105 | 209.9 | 206750.61 | 34.6 | 49.99 | 1 | 97.48 | Connected to grid
Site A | Installer | Logger/50KTL-M0(SiteA) | 2025-01-28 16:30:00 | 5.949 | 6.096 | 210.4 | 206751.13 | 34.2 | 49.97 | 1 | 97.56 | Connected to grid
Site A | Installer | Logger/50KTL-M0(SiteA) | 2025-01-28 16:35:00 | 2.524 | 2.604 | 210.74 | 206751.51 | 33.8 | 49.99 | 1 | 96.92 | Connected to grid
Site A | Installer | Logger/50KTL-M0(SiteA) | 2025-01-28 16:40:00 | 2.091 | 2.166 | 210.93 | 206751.66 | 33.4 | 49.97 | 1 | 96.54 | Connected to grid
Site A | Installer | Logger/50KTL-M0(SiteA) | 2025-01-28 16:45:00 | 1.747 | 1.816 | 211.1 | 206751.86 | 32.6 | 49.97 | 1 | 95.81 | Connected to grid
Site A | Installer | Logger/50KTL-M0(SiteA) | 2025-01-28 16:50:00 | 1.395 | 1.469 | 211.25 | 206752.02 | 32.2 | 50 | 1 | 94.99 | Connected to grid
Site A | Installer | Logger/50KTL-M0(SiteA) | 2025-01-28 16:55:00 | 0.997 | 1.07 | 211.35 | 206752.13 | 31.6 | 49.98 | 1 | 93.09 | Connected to grid
Site A | Installer | Logger/50KTL-M0(SiteA) | 2025-01-28 17:00:00 | 0.788 | 0.853 | 211.42 | 206752.2 | 31.2 | 50.02 | 1 | 91.31 | Connected to grid
Site A | Installer | Logger/50KTL-M0(SiteA) | 2025-01-28 17:05:00 | 0.754 | 0.825 | 211.48 | 206752.26 | 30.6 | 50.06 | 1 | 92.24 | Connected to grid
Site A | Installer | Logger/50KTL-M0(SiteA) | 2025-01-28 17:10:00 | 0.801 | 0.861 | 211.55 | 206752.35 | 30 | 50 | 1 | 92.24 | Connected to grid
Site A | Installer | Logger/50KTL-M0(SiteA) | 2025-01-28 17:15:00 | 0.609 | 0.663 | 211.61 | 206752.41 | 29.6 | 50.03 | 1 | 91.93 | Connected to grid
Site A | Installer | Logger/50KTL-M0(SiteA) | 2025-01-28 17:20:00 | 0.274 | 0.335 | 211.65 | 206752.46 | 29.2 | 50.03 | 1 | 80.67 | Connected to grid
Site A | Installer | Logger/50KTL-M0(SiteA) | 2025-01-28 17:25:00 | 0.09 | 0.103 | 211.66 | 206752.47 | 28.8 | 49.98 | 1 | 78.73 | Connected to grid
Site A | Installer | Logger/50KTL-M0(SiteA) | 2025-01-28 17:30:00 | 0.016 | 0.021 | 211.66 | 206752.51 | 28.2 | 50 | 0.928 | 79.52 | Connected to grid
Site A | Installer | Logger/50KTL-M0(SiteA) | 2025-01-28 17:35:00 | 0 | 0 | 211.66 | 206752.53 | 27.8 | 49.99 | 0 | 0 | Connected to grid
Site A | Installer | Logger/50KTL-M0(SiteA) | 2025-01-28 17:40:00 | 0 | 0 | 211.66 | 206752.53 | 28.2 | 49.99 | 0 | 0 | Standby: detecting sunlight
Site A | Installer | Logger/50KTL-M0(SiteA) | 2025-01-28 17:45:00 | 0 | 0 | 211.66 | 206752.53 | 28 | 50.01 | 0 | 0 | Standby: detecting sunlight
Site A | Installer | Logger/50KTL-M0(SiteA) | 2025-01-28 17:50:00 | 0 | 0 | 211.66 | 206752.53 | 27.6 | 49.99 | 0 | 0 | Standby: initializing
Site A | Installer | Logger/50KTL-M0(SiteA) | 2025-01-28 17:55:00 | 0 | 0 | 211.66 | 206752.53 | 27.2 | 49.99 | 0 | 0 | Standby: initializing
Site A | Installer | Logger/50KTL-M0(SiteA) | 2025-01-28 18:00:00 | 0 | 0 | 211.66 | 206752.53 | 26.8 | 0 | 0 | 0 | Standby: no sunlight
Site A | Installer | Logger/50KTL-M0(SiteA) | 2025-01-29 00:00:00 | 0 | 0 | 0 | 206752.53 | 12.3 | 0 | 0 | 0 | Standby: no sunlight
Site A | Installer | Logger/50KTL-M0(SiteA) | 2025-01-29 07:30:00 | 0 | 0 | 0 | 206752.53 | 9.7 | 0 | 0 | 0 | Standby: initializing
Site A | Installer | Logger/50KTL-M0(SiteA) | 2025-01-29 07:35:00 | 0 | 0 | 0 | 206752.53 | 9.5 | 49.99 | 0 | 0 | Standby: detecting sunlight
Site A | Installer | Logger/50KTL-M0(SiteA) | 2025-01-29 07:40:00 | 0 | 0 | 0 | 206752.53 | 9.5 | 49.98 | 0 | 0 | Standby: detecting sunlight
Site A | Installer | Logger/50KTL-M0(SiteA) | 2025-01-29 07:45:00 | 0.017 | 0.027 | 0.01 | 206752.53 | 9.1 | 49.96 | 0.999 | 78.73 | Connected to grid
Site A | Installer | Logger/50KTL-M0(SiteA) | 2025-01-29 07:50:00 | 0.242 | 0.307 | 0.01 | 206752.53 | 9.3 | 50.01 | 0.999 | 79.27 | Connected to grid
Site A | Installer | Logger/50KTL-M0(SiteA) | 2025-01-29 07:55:00 | 0.656 | 0.715 | 0.05 | 206752.61 | 9.3 | 49.98 | 0.999 | 91.79 | Connected to grid
Site A | Installer | Logger/50KTL-M0(SiteA) | 2025-01-29 08:00:00 | 1.051 | 1.118 | 0.12 | 206752.7 | 9.3 | 50.01 | 0.999 | 93.94 | Connected to grid
Site A | Installer | Logger/50KTL-M0(SiteA) | 2025-01-29 08:05:00 | 1.393 | 1.467 | 0.22 | 206752.79 | 9.3 | 50.01 | 0.999 | 94.88 | Connected to grid
Site A | Installer | Logger/50KTL-M0(SiteA) | 2025-01-29 08:10:00 | 2.369 | 2.458 | 0.36 | 206752.93 | 9.5 | 49.99 | 0.999 | 96.37 | Connected to grid
Site A | Installer | Logger/50KTL-M0(SiteA) | 2025-01-29 08:15:00 | 4.016 | 4.12 | 0.64 | 206753.23 | 9.5 | 49.99 | 0.999 | 97.44 | Connected to grid
Site A | Installer | Logger/50KTL-M0(SiteA) | 2025-01-29 08:20:00 | 5.098 | 5.208 | 1.01 | 206753.61 | 9.7 | 50.03 | 0.999 | 97.9 | Connected to grid
Site A | Installer | Logger/50KTL-M0(SiteA) | 2025-01-29 08:25:00 | 6.974 | 7.113 | 1.51 | 206754.13 | 9.9 | 50 | 0.999 | 98.03 | Connected to grid
Site A | Installer | Logger/50KTL-M0(SiteA) | 2025-01-29 08:30:00 | 7.846 | 7.985 | 2.13 | 206754.75 | 10.1 | 50 | 0.999 | 98.23 | Connected to grid
Site A | Installer | Logger/50KTL-M0(SiteA) | 2025-01-29 08:35:00 | 7.524 | 7.673 | 2.77 | 206755.43 | 10.3 | 50 | 0.999 | 98.05 | Connected to grid
Site A | Installer | Logger/50KTL-M0(SiteA) | 2025-01-29 08:40:00 | 3.675 | 3.79 | 3.23 | 206755.89 | 10.5 | 49.99 | 0.999 | 96.97 | Connected to grid
Site A | Installer | Logger/50KTL-M0(SiteA) | 2025-01-29 08:45:00 | 8.181 | 8.327 | 3.62 | 206756.28 | 10.7 | 50 | 0.999 | 98.24 | Connected to grid
Site A | Installer | Logger/50KTL-M0(SiteA) | 2025-01-29 08:50:00 | 2.7 | 2.8 | 3.93 | 206756.61 | 11.1 | 49.99 | 0.999 | 96.45 | Connected to grid
Site A | Installer | Logger/50KTL-M0(SiteA) | 2025-01-29 08:55:00 | 3.559 | 3.671 | 4.18 | 206756.87 | 11.3 | 49.99 | 0.999 | 96.94 | Connected to grid
Site A | Installer | Logger/50KTL-M0(SiteA) | 2025-01-29 09:00:00 | 4.44 | 4.536 | 4.53 | 206757.22 | 11.5 | 50.01 | 0.999 | 97.9 | Connected to grid
Site A | Installer | Logger/50KTL-M0(SiteA) | 2025-01-29 09:05:00 | 4.457 | 4.552 | 4.9 | 206757.6 | 11.7 | 50.02 | 0.999 | 97.94 | Connected to grid
Site A | Installer | Logger/50KTL-M0(SiteA) | 2025-01-29 09:10:00 | 4.974 | 5.072 | 5.3 | 206758.02 | 12.1 | 49.98 | 0.999 | 98.04 | Connected to grid
Site A | Installer | Logger/50KTL-M0(SiteA) | 2025-01-29 09:15:00 | 4.634 | 4.744 | 5.7 | 206758.42 | 12.3 | 49.99 | 0.999 | 97.74 | Connected to grid
Site A | Installer | Logger/50KTL-M0(SiteA) | 2025-01-29 09:20:00 | 4.629 | 4.734 | 6.09 | 206758.81 | 12.5 | 50 | 0.999 | 97.76 | Connected to grid
Site A | Installer | Logger/50KTL-M0(SiteA) | 2025-01-29 09:25:00 | 5.208 | 5.314 | 6.5 | 206759.26 | 12.7 | 50.01 | 0.999 | 98.05 | Connected to grid
Site A | Installer | Logger/50KTL-M0(SiteA) | 2025-01-29 09:30:00 | 6.711 | 6.838 | 6.99 | 206759.76 | 12.9 | 50.01 | 0.999 | 98.15 | Connected to grid
Site A | Installer | Logger/50KTL-M0(SiteA) | 2025-01-29 09:35:00 | 19.524 | 19.844 | 8.22 | 206760.99 | 12.9 | 50.01 | 0.999 | 98.34 | Connected to grid
Site A | Installer | Logger/50KTL-M0(SiteA) | 2025-01-29 09:40:00 | 21.866 | 22.226 | 9.89 | 206762.7 | 13.3 | 50.01 | 0.999 | 98.33 | Connected to grid
Site A | Installer | Logger/50KTL-M0(SiteA) | 2025-01-29 09:45:00 | 20.938 | 21.285 | 11.34 | 206764.19 | 13.5 | 49.99 | 0.999 | 98.43 | Connected to grid
Site A | Installer | Logger/50KTL-M0(SiteA) | 2025-01-29 09:50:00 | 22.087 | 22.453 | 13.03 | 206765.93 | 13.7 | 50.01 | 0.999 | 98.42 | Connected to grid
Site A | Installer | Logger/50KTL-M0(SiteA) | 2025-01-29 09:55:00 | 17.853 | 18.145 | 14.61 | 206767.53 | 14.1 | 50.02 | 0.999 | 98.42 | Connected to grid
Site A | Installer | Logger/50KTL-M0(SiteA) | 2025-01-29 10:00:00 | 18.914 | 19.223 | 16.16 | 206769.1 | 14.5 | 50.01 | 0.999 | 98.42 | Connected to grid
Site A | Installer | Logger/50KTL-M0(SiteA) | 2025-01-29 10:05:00 | 20.916 | 21.258 | 17.76 | 206770.74 | 14.9 | 49.98 | 0.999 | 98.42 | Connected to grid
Site A | Installer | Logger/50KTL-M0(SiteA) | 2025-01-29 10:10:00 | 21.714 | 22.069 | 19.43 | 206772.46 | 15.3 | 50.02 | 0.999 | 98.42 | Connected to grid
Site A | Installer | Logger/50KTL-M0(SiteA) | 2025-01-29 10:15:00 | 19.436 | 19.752 | 21.17 | 206774.23 | 15.9 | 50.02 | 0.999 | 98.42 | Connected to grid
Site A | Installer | Logger/50KTL-M0(SiteA) | 2025-01-29 10:20:00 | 21.467 | 21.821 | 22.89 | 206775.97 | 16.3 | 50.02 | 0.999 | 98.39 | Connected to grid
Site A | Installer | Logger/50KTL-M0(SiteA) | 2025-01-29 10:25:00 | 19.458 | 19.773 | 24.52 | 206777.63 | 16.7 | 50.02 | 0.999 | 98.39 | Connected to grid
Site A | Installer | Logger/50KTL-M0(SiteA) | 2025-01-29 10:30:00 | 21.449 | 21.8 | 26.3 | 206779.46 | 17.1 | 50.01 | 0.999 | 98.38 | Connected to grid
Site A | Installer | Logger/50KTL-M0(SiteA) | 2025-01-29 10:35:00 | 24.612 | 25.023 | 28.24 | 206781.45 | 17.5 | 49.99 | 0.999 | 98.38 | Connected to grid
Site A | Installer | Logger/50KTL-M0(SiteA) | 2025-01-29 10:40:00 | 23.689 | 24.084 | 30.13 | 206783.35 | 18.1 | 50.03 | 0.999 | 98.36 | Connected to grid
Site A | Installer | Logger/50KTL-M0(SiteA) | 2025-01-29 10:45:00 | 25.544 | 25.967 | 32.07 | 206785.35 | 18.5 | 50.04 | 0.999 | 98.37 | Connected to grid
Site A | Installer | Logger/50KTL-M0(SiteA) | 2025-01-29 10:50:00 | 14.27 | 14.502 | 33.48 | 206786.79 | 18.9 | 50 | 0.999 | 98.4 | Connected to grid
Site A | Installer | Logger/50KTL-M0(SiteA) | 2025-01-29 10:55:00 | 15.333 | 15.63 | 34.73 | 206788.06 | 19.3 | 50.04 | 0.999 | 98.11 | Connected to grid
Site A | Installer | Logger/50KTL-M0(SiteA) | 2025-01-29 11:00:00 | 12.529 | 12.794 | 35.92 | 206789.28 | 19.7 | 50.04 | 0.999 | 98 | Connected to grid
Site A | Installer | Logger/50KTL-M0(SiteA) | 2025-01-29 11:05:00 | 17.219 | 17.501 | 37.05 | 206790.41 | 19.9 | 50 | 0.999 | 98.4 | Connected to grid
Site A | Installer | Logger/50KTL-M0(SiteA) | 2025-01-29 11:10:00 | 20.413 | 20.745 | 38.62 | 206792.02 | 20.3 | 50.02 | 0.999 | 98.4 | Connected to grid
Site A | Installer | Logger/50KTL-M0(SiteA) | 2025-01-29 11:15:00 | 20.599 | 20.936 | 40.25 | 206793.71 | 20.5 | 50 | 0.999 | 98.4 | Connected to grid
Site A | Installer | Logger/50KTL-M0(SiteA) | 2025-01-29 11:20:00 | 26.465 | 26.909 | 42.47 | 206795.96 | 20.7 | 50.01 | 0.999 | 98.36 | Connected to grid
Site A | Installer | Logger/50KTL-M0(SiteA) | 2025-01-29 11:25:00 | 30.688 | 31.206 | 44.83 | 206798.36 | 21.1 | 50 | 0.999 | 98.34 | Connected to grid
Site A | Installer | Logger/50KTL-M0(SiteA) | 2025-01-29 11:30:00 | 33.013 | 33.68 | 47.6 | 206801.2 | 21.3 | 50.02 | 0.999 | 98.04 | Connected to grid
Site A | Installer | Logger/50KTL-M0(SiteA) | 2025-01-29 11:35:00 | 35.666 | 36.402 | 50.54 | 206804.2 | 21.9 | 49.98 | 0.999 | 97.95 | Connected to grid
Site A | Installer | Logger/50KTL-M0(SiteA) | 2025-01-29 11:40:00 | 45.927 | 46.951 | 54.15 | 206807.86 | 22.5 | 50.03 | 0.999 | 97.85 | Connected to grid
Site A | Installer | Logger/50KTL-M0(SiteA) | 2025-01-29 11:45:00 | 46.708 | 47.589 | 58.02 | 206811.81 | 23.1 | 50.02 | 0.999 | 98.08 | Connected to grid
Site A | Installer | Logger/50KTL-M0(SiteA) | 2025-01-29 11:50:00 | 44.391 | 45.205 | 61.89 | 206815.8 | 24.5 | 50.02 | 0.999 | 98.19 | Connected to grid
Site A | Installer | Logger/50KTL-M0(SiteA) | 2025-01-29 11:55:00 | 40.019 | 40.74 | 65.54 | 206819.54 | 26.8 | 50.04 | 0.999 | 98.19 | Connected to grid
Site A | Installer | Logger/50KTL-M0(SiteA) | 2025-01-29 12:00:00 | 39.142 | 39.843 | 68.79 | 206822.86 | 27.4 | 50.03 | 0.999 | 98.19 | Connected to grid
Site A | Installer | Logger/50KTL-M0(SiteA) | 2025-01-29 12:05:00 | 34.621 | 35.212 | 71.68 | 206825.8 | 27.8 | 49.99 | 0.999 | 98.28 | Connected to grid
Site A | Installer | Logger/50KTL-M0(SiteA) | 2025-01-29 12:10:00 | 36.167 | 36.793 | 74.79 | 206828.96 | 28.4 | 50.02 | 0.999 | 98.24 | Connected to grid
Site A | Installer | Logger/50KTL-M0(SiteA) | 2025-01-29 12:15:00 | 31.616 | 32.245 | 77.42 | 206831.69 | 28.8 | 49.99 | 0.999 | 98.05 | Connected to grid
Site A | Installer | Logger/50KTL-M0(SiteA) | 2025-01-29 12:20:00 | 31.983 | 32.619 | 79.92 | 206834.22 | 29.4 | 50.02 | 0.999 | 98.05 | Connected to grid
Site A | Installer | Logger/50KTL-M0(SiteA) | 2025-01-29 12:25:00 | 33.113 | 33.793 | 82.52 | 206836.85 | 29.8 | 50.02 | 0.999 | 98.05 | Connected to grid
Site A | Installer | Logger/50KTL-M0(SiteA) | 2025-01-29 12:30:00 | 32.087 | 32.728 | 85.14 | 206839.53 | 30.2 | 49.99 | 0.999 | 98.05 | Connected to grid
Site A | Installer | Logger/50KTL-M0(SiteA) | 2025-01-29 12:35:00 | 31.762 | 32.394 | 87.76 | 206842.2 | 30.6 | 50 | 0.999 | 98.05 | Connected to grid
Site A | Installer | Logger/50KTL-M0(SiteA) | 2025-01-29 12:40:00 | 38.547 | 39.362 | 90.51 | 206845.02 | 30.8 | 50.01 | 0.999 | 97.95 | Connected to grid
Site A | Installer | Logger/50KTL-M0(SiteA) | 2025-01-29 12:45:00 | 34.873 | 35.581 | 93.62 | 206848.22 | 31.9 | 50.02 | 0.999 | 98.01 | Connected to grid
Site A | Installer | Logger/50KTL-M0(SiteA) | 2025-01-29 12:50:00 | 19.306 | 19.686 | 95.68 | 206850.29 | 32.8 | 50.02 | 0.999 | 98.1 | Connected to grid
Site A | Installer | Logger/50KTL-M0(SiteA) | 2025-01-29 12:55:00 | 35.55 | 36.286 | 97.93 | 206852.59 | 32.8 | 50.01 | 0.999 | 97.97 | Connected to grid
Site A | Installer | Logger/50KTL-M0(SiteA) | 2025-01-29 13:00:00 | 46.584 | 47.462 | 101.5 | 206856.26 | 33.6 | 50.02 | 0.999 | 98.15 | Connected to grid
Site A | Installer | Logger/50KTL-M0(SiteA) | 2025-01-29 13:05:00 | 25.744 | 26.165 | 104.35 | 206859.16 | 35 | 49.98 | 0.999 | 98.33 | Connected to grid
Site A | Installer | Logger/50KTL-M0(SiteA) | 2025-01-29 13:10:00 | 35.922 | 36.677 | 106.81 | 206861.67 | 34.8 | 49.96 | 0.999 | 97.99 | Connected to grid
Site A | Installer | Logger/50KTL-M0(SiteA) | 2025-01-29 13:15:00 | 41.252 | 42.021 | 110.11 | 206865.07 | 35.6 | 49.98 | 0.999 | 98.17 | Connected to grid
Site A | Installer | Logger/50KTL-M0(SiteA) | 2025-01-29 13:20:00 | 40.7 | 41.454 | 113.32 | 206868.3 | 36.8 | 49.99 | 0.999 | 98.24 | Connected to grid
Site A | Installer | Logger/50KTL-M0(SiteA) | 2025-01-29 13:25:00 | 44.618 | 45.445 | 117.04 | 206872.1 | 37.8 | 50.01 | 0.999 | 98.22 | Connected to grid
Site A | Installer | Logger/50KTL-M0(SiteA) | 2025-01-29 13:30:00 | 36.002 | 36.628 | 120.35 | 206875.5 | 38.8 | 49.99 | 0.999 | 98.22 | Connected to grid
Site A | Installer | Logger/50KTL-M0(SiteA) | 2025-01-29 13:35:00 | 33.889 | 34.475 | 123.2 | 206878.39 | 39 | 49.97 | 0.999 | 98.33 | Connected to grid
Site A | Installer | Logger/50KTL-M0(SiteA) | 2025-01-29 13:40:00 | 28.844 | 29.328 | 126.11 | 206881.37 | 39.4 | 49.98 | 0.999 | 98.33 | Connected to grid
Site A | Installer | Logger/50KTL-M0(SiteA) | 2025-01-29 13:45:00 | 33.621 | 34.202 | 128.65 | 206883.96 | 39 | 49.98 | 0.999 | 98.3 | Connected to grid
Site A | Installer | Logger/50KTL-M0(SiteA) | 2025-01-29 13:50:00 | 30.473 | 30.978 | 131.36 | 206886.75 | 39 | 50 | 0.999 | 98.34 | Connected to grid
Site A | Installer | Logger/50KTL-M0(SiteA) | 2025-01-29 13:55:00 | 41.389 | 42.151 | 134.6 | 206890.04 | 39.4 | 50.01 | 0.999 | 98.17 | Connected to grid
Site A | Installer | Logger/50KTL-M0(SiteA) | 2025-01-29 14:00:00 | 41.367 | 42.133 | 138.14 | 206893.65 | 40.4 | 50 | 0.999 | 98.17 | Connected to grid
Site A | Installer | Logger/50KTL-M0(SiteA) | 2025-01-29 14:05:00 | 39.372 | 40.082 | 141.27 | 206896.88 | 41.2 | 50.01 | 0.999 | 98.28 | Connected to grid
Site A | Installer | Logger/50KTL-M0(SiteA) | 2025-01-29 14:10:00 | 38.126 | 38.809 | 144.54 | 206900.2 | 41.8 | 50.02 | 0.999 | 98.28 | Connected to grid
Site A | Installer | Logger/50KTL-M0(SiteA) | 2025-01-29 14:15:00 | 37.628 | 38.303 | 147.57 | 206903.32 | 42 | 49.99 | 0.999 | 98.31 | Connected to grid
Site A | Installer | Logger/50KTL-M0(SiteA) | 2025-01-29 14:20:00 | 38.089 | 38.772 | 150.63 | 206906.41 | 42.4 | 50.01 | 0.999 | 98.31 | Connected to grid
Site A | Installer | Logger/50KTL-M0(SiteA) | 2025-01-29 14:25:00 | 16.228 | 16.48 | 153.55 | 206909.4 | 42.6 | 49.99 | 0.999 | 98.46 | Connected to grid
Site A | Installer | Logger/50KTL-M0(SiteA) | 2025-01-29 14:30:00 | 33.754 | 34.435 | 155.49 | 206911.35 | 41.6 | 49.99 | 0.999 | 98.02 | Connected to grid
Site A | Installer | Logger/50KTL-M0(SiteA) | 2025-01-29 14:35:00 | 39.438 | 40.272 | 157.67 | 206913.61 | 41 | 50 | 0.999 | 97.93 | Connected to grid
Site A | Installer | Logger/50KTL-M0(SiteA) | 2025-01-29 14:40:00 | 31.226 | 31.847 | 160.38 | 206916.34 | 41.4 | 50.01 | 0.999 | 98.12 | Connected to grid
Site A | Installer | Logger/50KTL-M0(SiteA) | 2025-01-29 14:45:00 | 34.727 | 35.32 | 163.2 | 206919.23 | 41.2 | 50.02 | 0.999 | 98.29 | Connected to grid
Site A | Installer | Logger/50KTL-M0(SiteA) | 2025-01-29 14:50:00 | 36.228 | 36.858 | 166.25 | 206922.37 | 41.8 | 50.02 | 0.999 | 98.28 | Connected to grid
Site A | Installer | Logger/50KTL-M0(SiteA) | 2025-01-29 14:55:00 | 33.472 | 34.047 | 169.14 | 206925.29 | 42.2 | 50.02 | 0.999 | 98.29 | Connected to grid
Site A | Installer | Logger/50KTL-M0(SiteA) | 2025-01-29 15:00:00 | 19.67 | 19.987 | 170.85 | 206927.01 | 41.8 | 50 | 0.999 | 98.5 | Connected to grid
Site A | Installer | Logger/50KTL-M0(SiteA) | 2025-01-29 15:05:00 | 32.639 | 33.302 | 173.38 | 206929.65 | 40.8 | 50.01 | 0.999 | 98.01 | Connected to grid
Site A | Installer | Logger/50KTL-M0(SiteA) | 2025-01-29 15:10:00 | 33.095 | 33.664 | 176.19 | 206932.47 | 41 | 50.01 | 0.999 | 98.31 | Connected to grid
Site A | Installer | Logger/50KTL-M0(SiteA) | 2025-01-29 15:15:00 | 32.387 | 32.93 | 178.84 | 206935.16 | 41.6 | 49.98 | 0.999 | 98.35 | Connected to grid
Site A | Installer | Logger/50KTL-M0(SiteA) | 2025-01-29 15:20:00 | 30.688 | 31.203 | 181.4 | 206937.79 | 41 | 49.97 | 0.999 | 98.35 | Connected to grid
Site A | Installer | Logger/50KTL-M0(SiteA) | 2025-01-29 15:25:00 | 29.562 | 30.055 | 183.89 | 206940.32 | 41 | 49.99 | 0.999 | 98.36 | Connected to grid
Site A | Installer | Logger/50KTL-M0(SiteA) | 2025-01-29 15:30:00 | 28.638 | 29.12 | 186.28 | 206942.76 | 41.2 | 49.98 | 0.999 | 98.36 | Connected to grid
Site A | Installer | Logger/50KTL-M0(SiteA) | 2025-01-29 15:35:00 | 26.808 | 27.332 | 188.53 | 206945.04 | 40.6 | 50.01 | 0.999 | 98.08 | Connected to grid
Site A | Installer | Logger/50KTL-M0(SiteA) | 2025-01-29 15:40:00 | 24.019 | 24.489 | 190.67 | 206947.24 | 40 | 50 | 0.999 | 98.07 | Connected to grid
Site A | Installer | Logger/50KTL-M0(SiteA) | 2025-01-29 15:45:00 | 10.679 | 10.84 | 192.21 | 206948.8 | 39.4 | 49.99 | 0.999 | 98.51 | Connected to grid
Site A | Installer | Logger/50KTL-M0(SiteA) | 2025-01-29 15:50:00 | 7.023 | 7.153 | 193.12 | 206949.74 | 39 | 49.98 | 0.999 | 98.12 | Connected to grid
Site A | Installer | Logger/50KTL-M0(SiteA) | 2025-01-29 15:55:00 | 23.499 | 23.962 | 194.53 | 206951.17 | 38.8 | 50 | 0.999 | 98.12 | Connected to grid
Site A | Installer | Logger/50KTL-M0(SiteA) | 2025-01-29 16:00:00 | 15.702 | 16.004 | 195.96 | 206952.62 | 38.4 | 50.01 | 0.999 | 98.12 | Connected to grid
Site A | Installer | Logger/50KTL-M0(SiteA) | 2025-01-29 16:05:00 | 12.584 | 12.835 | 197.13 | 206953.85 | 38 | 50.03 | 0.999 | 98.01 | Connected to grid
Site A | Installer | Logger/50KTL-M0(SiteA) | 2025-01-29 16:10:00 | 5.8 | 5.906 | 197.92 | 206954.62 | 37.6 | 49.99 | 0.999 | 98.18 | Connected to grid
Site A | Installer | Logger/50KTL-M0(SiteA) | 2025-01-29 16:15:00 | 3.172 | 3.257 | 198.24 | 206954.97 | 37.2 | 50 | 0.999 | 97.5 | Connected to grid
Site A | Installer | Logger/50KTL-M0(SiteA) | 2025-01-29 16:20:00 | 2.461 | 2.538 | 198.5 | 206955.24 | 36.8 | 50 | 0.999 | 96.92 | Connected to grid
Site A | Installer | Logger/50KTL-M0(SiteA) | 2025-01-29 16:25:00 | 4.276 | 4.394 | 198.74 | 206955.48 | 36.4 | 49.98 | 0.999 | 97.28 | Connected to grid
Site A | Installer | Logger/50KTL-M0(SiteA) | 2025-01-29 16:30:00 | 4.776 | 4.899 | 199.27 | 206956 | 36 | 49.99 | 0.999 | 97.51 | Connected to grid
Site A | Installer | Logger/50KTL-M0(SiteA) | 2025-01-29 16:35:00 | 7.025 | 7.155 | 199.96 | 206956.72 | 35.6 | 49.99 | 0.999 | 98.19 | Connected to grid
Site A | Installer | Logger/50KTL-M0(SiteA) | 2025-01-29 16:40:00 | 5.086 | 5.211 | 200.33 | 206957.1 | 35.2 | 49.99 | 0.999 | 97.6 | Connected to grid
Site A | Installer | Logger/50KTL-M0(SiteA) | 2025-01-29 16:45:00 | 1.874 | 1.947 | 200.58 | 206957.35 | 34.8 | 50.01 | 0.999 | 95.79 | Connected to grid
Site A | Installer | Logger/50KTL-M0(SiteA) | 2025-01-29 16:50:00 | 1.406 | 1.477 | 200.72 | 206957.49 | 34.4 | 50.01 | 0.999 | 95.24 | Connected to grid
Site A | Installer | Logger/50KTL-M0(SiteA) | 2025-01-29 16:55:00 | 0.978 | 1.047 | 200.82 | 206957.63 | 33.8 | 49.98 | 0.999 | 93.48 | Connected to grid
Site A | Installer | Logger/50KTL-M0(SiteA) | 2025-01-29 17:00:00 | 0.662 | 0.723 | 200.88 | 206957.67 | 33.4 | 49.99 | 0.999 | 91.48 | Connected to grid
Site A | Installer | Logger/50KTL-M0(SiteA) | 2025-01-29 17:05:00 | 0.515 | 0.596 | 200.93 | 206957.71 | 33 | 50.04 | 0.999 | 87.77 | Connected to grid
Site A | Installer | Logger/50KTL-M0(SiteA) | 2025-01-29 17:10:00 | 0.435 | 0.511 | 200.97 | 206957.77 | 32.6 | 49.98 | 0.999 | 85.12 | Connected to grid
Site A | Installer | Logger/50KTL-M0(SiteA) | 2025-01-29 17:15:00 | 0.358 | 0.418 | 201 | 206957.82 | 32.2 | 50 | 0.999 | 83.55 | Connected to grid
Site A | Installer | Logger/50KTL-M0(SiteA) | 2025-01-29 17:20:00 | 0.25 | 0.311 | 201.03 | 206957.83 | 31.8 | 50 | 0.999 | 79.27 | Connected to grid
Site A | Installer | Logger/50KTL-M0(SiteA) | 2025-01-29 17:25:00 | 0.119 | 0.149 | 201.04 | 206957.85 | 31.4 | 49.98 | 1 | 79.78 | Connected to grid
Site A | Installer | Logger/50KTL-M0(SiteA) | 2025-01-29 17:30:00 | 0 | 0 | 201.05 | 206957.87 | 31 | 49.97 | 0 | 78.11 | Connected to grid
Site A | Installer | Logger/50KTL-M0(SiteA) | 2025-01-29 17:35:00 | 0 | 0 | 201.05 | 206957.9 | 30.6 | 49.99 | 0 | 0 | Connected to grid
Site A | Installer | Logger/50KTL-M0(SiteA) | 2025-01-29 17:40:00 | 0 | 0 | 201.05 | 206957.91 | 30.2 | 49.95 | 0 | 0 | Connected to grid
Site A | Installer | Logger/50KTL-M0(SiteA) | 2025-01-29 17:45:00 | 0 | 0 | 201.05 | 206957.92 | 29.8 | 49.97 | 0 | 0 | Standby: detecting sunlight
Site A | Installer | Logger/50KTL-M0(SiteA) | 2025-01-29 17:50:00 | 0 | 0 | 201.05 | 206957.92 | 29.6 | 50 | 0 | 0 | Standby: initializing
Site A | Installer | Logger/50KTL-M0(SiteA) | 2025-01-29 17:55:00 | 0 | 0 | 201.05 | 206957.92 | 29.2 | 50 | 0 | 0 | Standby: initializing
Site A | Installer | Logger/50KTL-M0(SiteA) | 2025-01-29 18:00:00 | 0 | 0 | 201.05 | 206957.92 | 28.9 | 0 | 0 | 0 | Standby: no sunlight
Site A | Installer | Logger/50KTL-M0(SiteA) | 2025-01-30 00:00:00 | 0 | 0 | 0 | 206957.92 | 14.8 | 0 | 0 | 0 | Standby: no sunlight
Site A | Installer | Logger/50KTL-M0(SiteA) | 2025-01-30 07:35:00 | 0 | 0 | 0 | 206957.92 | 12.7 | 0 | 0 | 0 | Standby: initializing
Site A | Installer | Logger/50KTL-M0(SiteA) | 2025-01-30 07:40:00 | 0 | 0 | 0 | 206957.92 | 12.5 | 49.98 | 0 | 0 | Standby: detecting sunlight
Site A | Installer | Logger/50KTL-M0(SiteA) | 2025-01-30 07:45:00 | 0 | 0 | 0 | 206957.92 | 12.5 | 50 | 0 | 0 | Standby: detecting sunlight
Site A | Installer | Logger/50KTL-M0(SiteA) | 2025-01-30 07:50:00 | 0 | 0 | 0 | 206957.92 | 12.5 | 50.01 | 0 | 0 | Standby: detecting sunlight
Site A | Installer | Logger/50KTL-M0(SiteA) | 2025-01-30 07:55:00 | 0.296 | 0.353 | 0.01 | 206957.93 | 12.3 | 49.98 | 1 | 83.96 | Connected to grid
Site A | Installer | Logger/50KTL-M0(SiteA) | 2025-01-30 08:00:00 | 0.96 | 1.029 | 0.06 | 206958 | 12.3 | 50.06 | 1 | 93.38 | Connected to grid
Site A | Installer | Logger/50KTL-M0(SiteA) | 2025-01-30 08:05:00 | 1.08 | 1.143 | 0.15 | 206958.1 | 12.5 | 50.02 | 1 | 94.43 | Connected to grid
Site A | Installer | Logger/50KTL-M0(SiteA) | 2025-01-30 08:10:00 | 1.777 | 1.874 | 0.26 | 206958.21 | 12.5 | 49.99 | 1 | 95.13 | Connected to grid
Site A | Installer | Logger/50KTL-M0(SiteA) | 2025-01-30 08:15:00 | 2.736 | 2.832 | 0.45 | 206958.42 | 12.7 | 49.98 | 1 | 96.61 | Connected to grid
Site A | Installer | Logger/50KTL-M0(SiteA) | 2025-01-30 08:20:00 | 4.543 | 4.634 | 0.78 | 206958.75 | 12.7 | 49.97 | 1 | 98 | Connected to grid
Site A | Installer | Logger/50KTL-M0(SiteA) | 2025-01-30 08:25:00 | 2.982 | 3.087 | 1.1 | 206959.08 | 12.9 | 49.97 | 1 | 96.58 | Connected to grid
Site A | Installer | Logger/50KTL-M0(SiteA) | 2025-01-30 08:30:00 | 3.654 | 3.764 | 1.41 | 206959.41 | 13.1 | 50.01 | 1 | 97.12 | Connected to grid
Site A | Installer | Logger/50KTL-M0(SiteA) | 2025-01-30 08:35:00 | 5.654 | 5.762 | 1.8 | 206959.8 | 13.3 | 50.01 | 1 | 98.14 | Connected to grid
Site A | Installer | Logger/50KTL-M0(SiteA) | 2025-01-30 08:40:00 | 7.002 | 7.126 | 2.34 | 206960.34 | 13.5 | 49.99 | 1 | 98.14 | Connected to grid
Site A | Installer | Logger/50KTL-M0(SiteA) | 2025-01-30 08:45:00 | 8.263 | 8.397 | 2.98 | 206960.99 | 13.7 | 50.01 | 1 | 98.4 | Connected to grid
Site A | Installer | Logger/50KTL-M0(SiteA) | 2025-01-30 08:50:00 | 8.565 | 8.704 | 3.68 | 206961.71 | 13.9 | 50 | 1 | 98.4 | Connected to grid
Site A | Installer | Logger/50KTL-M0(SiteA) | 2025-01-30 08:55:00 | 10.873 | 11.047 | 4.47 | 206962.48 | 14.3 | 49.99 | 1 | 98.4 | Connected to grid
Site A | Installer | Logger/50KTL-M0(SiteA) | 2025-01-30 09:00:00 | 12.824 | 13.019 | 5.46 | 206963.55 | 14.5 | 49.99 | 1 | 98.4 | Connected to grid
Site A | Installer | Logger/50KTL-M0(SiteA) | 2025-01-30 09:05:00 | 14.427 | 14.657 | 6.54 | 206964.62 | 14.7 | 50.01 | 1 | 98.4 | Connected to grid
Site A | Installer | Logger/50KTL-M0(SiteA) | 2025-01-30 09:10:00 | 17.049 | 17.319 | 7.88 | 206966 | 15.1 | 50 | 1 | 98.4 | Connected to grid
Site A | Installer | Logger/50KTL-M0(SiteA) | 2025-01-30 09:15:00 | 20.189 | 20.511 | 9.41 | 206967.57 | 15.5 | 50.02 | 1 | 98.4 | Connected to grid
Site A | Installer | Logger/50KTL-M0(SiteA) | 2025-01-30 09:20:00 | 10.74 | 10.958 | 10.6 | 206968.74 | 15.9 | 50.02 | 1 | 98.02 | Connected to grid
Site A | Installer | Logger/50KTL-M0(SiteA) | 2025-01-30 09:25:00 | 12.399 | 12.648 | 11.51 | 206969.67 | 16.3 | 50.02 | 1 | 98.01 | Connected to grid
Site A | Installer | Logger/50KTL-M0(SiteA) | 2025-01-30 09:30:00 | 12.088 | 12.331 | 12.61 | 206970.79 | 16.7 | 49.99 | 1 | 98.02 | Connected to grid
Site A | Installer | Logger/50KTL-M0(SiteA) | 2025-01-30 09:35:00 | 13.089 | 13.346 | 13.64 | 206971.85 | 17.1 | 49.99 | 1 | 98.07 | Connected to grid
Site A | Installer | Logger/50KTL-M0(SiteA) | 2025-01-30 09:40:00 | 17.93 | 18.264 | 15.04 | 206973.25 | 17.5 | 49.99 | 1 | 98.15 | Connected to grid
Site A | Installer | Logger/50KTL-M0(SiteA) | 2025-01-30 09:45:00 | 33.812 | 34.488 | 17.14 | 206975.41 | 17.9 | 50.03 | 1 | 98.06 | Connected to grid
Site A | Installer | Logger/50KTL-M0(SiteA) | 2025-01-30 09:50:00 | 34.547 | 35.238 | 20.01 | 206978.31 | 19.7 | 50.01 | 1 | 98.06 | Connected to grid
Site A | Installer | Logger/50KTL-M0(SiteA) | 2025-01-30 09:55:00 | 33.986 | 34.666 | 22.86 | 206981.2 | 21.4 | 50.01 | 1 | 98.06 | Connected to grid
Site A | Installer | Logger/50KTL-M0(SiteA) | 2025-01-30 10:00:00 | 31.733 | 32.354 | 25.59 | 206983.99 | 23.1 | 49.98 | 1 | 98.09 | Connected to grid
Site A | Installer | Logger/50KTL-M0(SiteA) | 2025-01-30 10:05:00 | 33.854 | 34.531 | 28.37 | 206986.81 | 24.3 | 49.99 | 1 | 98.04 | Connected to grid
Site A | Installer | Logger/50KTL-M0(SiteA) | 2025-01-30 10:10:00 | 34.234 | 34.812 | 31.19 | 206989.69 | 25.7 | 50.04 | 1 | 98.34 | Connected to grid
Site A | Installer | Logger/50KTL-M0(SiteA) | 2025-01-30 10:15:00 | 33.18 | 33.74 | 33.98 | 206992.52 | 26.9 | 50.04 | 1 | 98.34 | Connected to grid
Site A | Installer | Logger/50KTL-M0(SiteA) | 2025-01-30 10:20:00 | 35.832 | 36.555 | 36.83 | 206995.42 | 28.1 | 50.02 | 1 | 98.02 | Connected to grid
Site A | Installer | Logger/50KTL-M0(SiteA) | 2025-01-30 10:25:00 | 28.648 | 29.12 | 39.62 | 206998.25 | 29.1 | 50.04 | 1 | 98.32 | Connected to grid
Site A | Installer | Logger/50KTL-M0(SiteA) | 2025-01-30 10:30:00 | 28.062 | 28.521 | 41.89 | 207000.58 | 29.9 | 50.02 | 1 | 98.38 | Connected to grid
Site A | Installer | Logger/50KTL-M0(SiteA) | 2025-01-30 10:35:00 | 27.838 | 28.383 | 44.14 | 207002.87 | 30.5 | 49.99 | 1 | 98.09 | Connected to grid
Site A | Installer | Logger/50KTL-M0(SiteA) | 2025-01-30 10:40:00 | 28.432 | 28.983 | 46.57 | 207005.3 | 31.1 | 50.01 | 1 | 98.07 | Connected to grid
Site A | Installer | Logger/50KTL-M0(SiteA) | 2025-01-30 10:45:00 | 14.089 | 14.308 | 48.48 | 207007.27 | 31.5 | 50.03 | 1 | 98.48 | Connected to grid
Site A | Installer | Logger/50KTL-M0(SiteA) | 2025-01-30 10:50:00 | 15.075 | 15.36 | 49.73 | 207008.53 | 31.7 | 50.02 | 1 | 98.1 | Connected to grid
Site A | Installer | Logger/50KTL-M0(SiteA) | 2025-01-30 10:55:00 | 25.949 | 26.455 | 51.4 | 207010.25 | 31.7 | 50.05 | 1 | 98.1 | Connected to grid
Site A | Installer | Logger/50KTL-M0(SiteA) | 2025-01-30 11:00:00 | 25.027 | 25.515 | 53.5 | 207012.34 | 31.7 | 49.98 | 1 | 98.1 | Connected to grid
Site A | Installer | Logger/50KTL-M0(SiteA) | 2025-01-30 11:05:00 | 18.443 | 18.792 | 55.27 | 207014.16 | 31.9 | 49.97 | 1 | 98.1 | Connected to grid
Site A | Installer | Logger/50KTL-M0(SiteA) | 2025-01-30 11:10:00 | 26.26 | 26.763 | 57.39 | 207016.29 | 32.1 | 50.04 | 1 | 98.1 | Connected to grid
Site A | Installer | Logger/50KTL-M0(SiteA) | 2025-01-30 11:15:00 | 19.82 | 20.2 | 58.85 | 207017.81 | 32.3 | 50.03 | 1 | 98.09 | Connected to grid
Site A | Installer | Logger/50KTL-M0(SiteA) | 2025-01-30 11:20:00 | 16.704 | 17.016 | 60.25 | 207019.21 | 32.3 | 50.03 | 1 | 98.09 | Connected to grid
Site A | Installer | Logger/50KTL-M0(SiteA) | 2025-01-30 11:25:00 | 13.486 | 13.749 | 61.47 | 207020.46 | 32.3 | 50.05 | 1 | 98.09 | Connected to grid
Site A | Installer | Logger/50KTL-M0(SiteA) | 2025-01-30 11:30:00 | 7.25 | 7.416 | 62.24 | 207021.24 | 32.1 | 50.04 | 1 | 97.77 | Connected to grid
Site A | Installer | Logger/50KTL-M0(SiteA) | 2025-01-30 11:35:00 | 10.962 | 11.184 | 62.89 | 207021.91 | 31.7 | 50.01 | 1 | 98.05 | Connected to grid
Site A | Installer | Logger/50KTL-M0(SiteA) | 2025-01-30 11:40:00 | 9.599 | 9.792 | 63.73 | 207022.75 | 31.3 | 50.03 | 1 | 98.05 | Connected to grid
Site A | Installer | Logger/50KTL-M0(SiteA) | 2025-01-30 11:45:00 | 15.704 | 15.954 | 64.76 | 207023.81 | 30.9 | 50.05 | 1 | 98.43 | Connected to grid
Site A | Installer | Logger/50KTL-M0(SiteA) | 2025-01-30 11:50:00 | 15.845 | 16.136 | 66.25 | 207025.35 | 30.7 | 50.01 | 1 | 98.13 | Connected to grid
Site A | Installer | Logger/50KTL-M0(SiteA) | 2025-01-30 11:55:00 | 26.708 | 27.226 | 68.09 | 207027.18 | 30.7 | 50.03 | 1 | 98.13 | Connected to grid
Site A | Installer | Logger/50KTL-M0(SiteA) | 2025-01-30 12:00:00 | 34.622 | 35.314 | 70.76 | 207029.9 | 31.1 | 50.01 | 1 | 98.03 | Connected to grid
Site A | Installer | Logger/50KTL-M0(SiteA) | 2025-01-30 12:05:00 | 42.509 | 43.399 | 73.92 | 207033.1 | 31.7 | 49.99 | 1 | 97.94 | Connected to grid
Site A | Installer | Logger/50KTL-M0(SiteA) | 2025-01-30 12:10:00 | 50.411 | 51.377 | 77.76 | 207037.01 | 32.9 | 50.04 | 1 | 98.19 | Connected to grid
Site A | Installer | Logger/50KTL-M0(SiteA) | 2025-01-30 12:15:00 | 38.249 | 38.883 | 81.86 | 207041.2 | 34.5 | 50.03 | 1 | 98.37 | Connected to grid
Site A | Installer | Logger/50KTL-M0(SiteA) | 2025-01-30 12:20:00 | 47.548 | 48.425 | 85.44 | 207044.88 | 35.9 | 50.04 | 1 | 98.12 | Connected to grid
Site A | Installer | Logger/50KTL-M0(SiteA) | 2025-01-30 12:25:00 | 46.027 | 46.866 | 89.33 | 207048.83 | 37.2 | 50.02 | 1 | 98.12 | Connected to grid
Site A | Installer | Logger/50KTL-M0(SiteA) | 2025-01-30 12:30:00 | 43.831 | 44.63 | 93.15 | 207052.71 | 38.6 | 50.04 | 1 | 98.22 | Connected to grid
Site A | Installer | Logger/50KTL-M0(SiteA) | 2025-01-30 12:35:00 | 33.207 | 33.754 | 96.53 | 207056.17 | 39.8 | 50.01 | 1 | 98.33 | Connected to grid
Site A | Installer | Logger/50KTL-M0(SiteA) | 2025-01-30 12:40:00 | 31.289 | 31.798 | 99.32 | 207058.97 | 40.6 | 50.02 | 1 | 98.35 | Connected to grid
Site A | Installer | Logger/50KTL-M0(SiteA) | 2025-01-30 12:45:00 | 31.025 | 31.533 | 101.65 | 207061.36 | 40.8 | 49.99 | 1 | 98.45 | Connected to grid
Site A | Installer | Logger/50KTL-M0(SiteA) | 2025-01-30 12:50:00 | 20.76 | 21.081 | 103.76 | 207063.48 | 41 | 49.98 | 1 | 98.45 | Connected to grid
Site A | Installer | Logger/50KTL-M0(SiteA) | 2025-01-30 12:55:00 | 25.812 | 26.317 | 105.46 | 207065.24 | 40.8 | 50.03 | 1 | 98.11 | Connected to grid
Site A | Installer | Logger/50KTL-M0(SiteA) | 2025-01-30 13:00:00 | 48.755 | 49.689 | 108.79 | 207068.58 | 40.6 | 50.05 | 1 | 98.15 | Connected to grid
Site A | Installer | Logger/50KTL-M0(SiteA) | 2025-01-30 13:05:00 | 9.421 | 9.558 | 110.14 | 207069.99 | 40.8 | 49.99 | 1 | 98.53 | Connected to grid
Site A | Installer | Logger/50KTL-M0(SiteA) | 2025-01-30 13:10:00 | 10.949 | 11.109 | 111.02 | 207070.85 | 40.4 | 50.02 | 1 | 98.56 | Connected to grid
Site A | Installer | Logger/50KTL-M0(SiteA) | 2025-01-30 13:15:00 | 11.362 | 11.587 | 111.93 | 207071.78 | 39.8 | 50.02 | 1 | 98.07 | Connected to grid
Site A | Installer | Logger/50KTL-M0(SiteA) | 2025-01-30 13:20:00 | 12.177 | 12.418 | 112.91 | 207072.78 | 39.2 | 49.98 | 1 | 98.07 | Connected to grid
Site A | Installer | Logger/50KTL-M0(SiteA) | 2025-01-30 13:25:00 | 13.601 | 13.863 | 113.97 | 207073.87 | 38.6 | 50.01 | 1 | 98.07 | Connected to grid
Site A | Installer | Logger/50KTL-M0(SiteA) | 2025-01-30 13:30:00 | 14.649 | 14.931 | 115.17 | 207075.08 | 37.8 | 50.03 | 1 | 98.07 | Connected to grid
Site A | Installer | Logger/50KTL-M0(SiteA) | 2025-01-30 13:35:00 | 36.725 | 37.467 | 116.58 | 207076.53 | 37.4 | 49.99 | 1 | 97.99 | Connected to grid
Site A | Installer | Logger/50KTL-M0(SiteA) | 2025-01-30 13:40:00 | 15.595 | 15.881 | 118 | 207077.98 | 37 | 50 | 1 | 98.17 | Connected to grid
Site A | Installer | Logger/50KTL-M0(SiteA) | 2025-01-30 13:45:00 | 10.171 | 10.373 | 118.99 | 207078.95 | 36.8 | 50.02 | 1 | 98.06 | Connected to grid
Site A | Installer | Logger/50KTL-M0(SiteA) | 2025-01-30 13:50:00 | 10.911 | 11.126 | 119.83 | 207079.82 | 36.4 | 50.03 | 1 | 98.06 | Connected to grid
Site A | Installer | Logger/50KTL-M0(SiteA) | 2025-01-30 13:55:00 | 10.134 | 10.333 | 120.77 | 207080.75 | 36 | 50.01 | 1 | 98.06 | Connected to grid
Site A | Installer | Logger/50KTL-M0(SiteA) | 2025-01-30 14:00:00 | 11.057 | 11.276 | 121.69 | 207081.71 | 35.6 | 50.03 | 1 | 98.06 | Connected to grid
Site A | Installer | Logger/50KTL-M0(SiteA) | 2025-01-30 14:05:00 | 10.851 | 11.066 | 122.55 | 207082.57 | 35.2 | 49.99 | 1 | 98.06 | Connected to grid
Site A | Installer | Logger/50KTL-M0(SiteA) | 2025-01-30 14:10:00 | 11.441 | 11.668 | 123.49 | 207083.54 | 34.8 | 50.03 | 1 | 98.06 | Connected to grid
Site A | Installer | Logger/50KTL-M0(SiteA) | 2025-01-30 14:15:00 | 21.792 | 22.205 | 124.84 | 207084.89 | 34.6 | 50.01 | 1 | 98.16 | Connected to grid
Site A | Installer | Logger/50KTL-M0(SiteA) | 2025-01-30 14:20:00 | 22.888 | 23.265 | 126.72 | 207086.82 | 34.6 | 50 | 1 | 98.38 | Connected to grid
Site A | Installer | Logger/50KTL-M0(SiteA) | 2025-01-30 14:25:00 | 40.108 | 40.943 | 129.18 | 207089.36 | 34.8 | 50.01 | 1 | 98.03 | Connected to grid
Site A | Installer | Logger/50KTL-M0(SiteA) | 2025-01-30 14:30:00 | 33.313 | 33.875 | 132.29 | 207092.48 | 35.4 | 50.01 | 1 | 98.34 | Connected to grid
Site A | Installer | Logger/50KTL-M0(SiteA) | 2025-01-30 14:35:00 | 34.048 | 34.622 | 135.27 | 207095.51 | 36.2 | 50.01 | 1 | 98.32 | Connected to grid
Site A | Installer | Logger/50KTL-M0(SiteA) | 2025-01-30 14:40:00 | 33.156 | 33.716 | 138.09 | 207098.37 | 37 | 50.02 | 1 | 98.32 | Connected to grid
Site A | Installer | Logger/50KTL-M0(SiteA) | 2025-01-30 14:45:00 | 32.913 | 33.468 | 140.84 | 207101.2 | 37.8 | 50.03 | 1 | 98.32 | Connected to grid
Site A | Installer | Logger/50KTL-M0(SiteA) | 2025-01-30 14:50:00 | 30.367 | 30.864 | 143.56 | 207103.93 | 38.4 | 50.03 | 1 | 98.32 | Connected to grid
Site A | Installer | Logger/50KTL-M0(SiteA) | 2025-01-30 14:55:00 | 12.924 | 13.12 | 145.84 | 207106.25 | 39 | 50.02 | 1 | 98.46 | Connected to grid
Site A | Installer | Logger/50KTL-M0(SiteA) | 2025-01-30 15:00:00 | 15.622 | 15.92 | 146.85 | 207107.27 | 39.2 | 50.03 | 1 | 98.17 | Connected to grid
Site A | Installer | Logger/50KTL-M0(SiteA) | 2025-01-30 15:05:00 | 22.382 | 22.811 | 148.81 | 207109.28 | 39.2 | 50.01 | 1 | 98.14 | Connected to grid
Site A | Installer | Logger/50KTL-M0(SiteA) | 2025-01-30 15:10:00 | 23.895 | 24.356 | 150.95 | 207111.44 | 39 | 50 | 1 | 98.07 | Connected to grid
Site A | Installer | Logger/50KTL-M0(SiteA) | 2025-01-30 15:15:00 | 22.505 | 22.932 | 153.09 | 207113.61 | 39 | 49.99 | 1 | 98.07 | Connected to grid
Site A | Installer | Logger/50KTL-M0(SiteA) | 2025-01-30 15:20:00 | 6.299 | 6.412 | 154.59 | 207115.13 | 39 | 50.01 | 1 | 98.22 | Connected to grid
Site A | Installer | Logger/50KTL-M0(SiteA) | 2025-01-30 15:25:00 | 6.487 | 6.604 | 155.07 | 207115.62 | 38.8 | 50 | 1 | 98.22 | Connected to grid
Site A | Installer | Logger/50KTL-M0(SiteA) | 2025-01-30 15:30:00 | 6.442 | 6.565 | 155.6 | 207116.18 | 38.2 | 50.03 | 1 | 98.28 | Connected to grid
Site A | Installer | Logger/50KTL-M0(SiteA) | 2025-01-30 15:35:00 | 6.109 | 6.222 | 156.14 | 207116.72 | 37.6 | 50 | 1 | 98.24 | Connected to grid
Site A | Installer | Logger/50KTL-M0(SiteA) | 2025-01-30 15:40:00 | 4.604 | 4.697 | 156.58 | 207117.14 | 37 | 50.01 | 1 | 98.1 | Connected to grid
Site A | Installer | Logger/50KTL-M0(SiteA) | 2025-01-30 15:45:00 | 5.186 | 5.286 | 156.99 | 207117.57 | 36.4 | 49.99 | 1 | 98.23 | Connected to grid
Site A | Installer | Logger/50KTL-M0(SiteA) | 2025-01-30 15:50:00 | 9.062 | 9.243 | 157.48 | 207118.07 | 35.8 | 50 | 1 | 98.1 | Connected to grid
Site A | Installer | Logger/50KTL-M0(SiteA) | 2025-01-30 15:55:00 | 7.162 | 7.324 | 158.59 | 207119.21 | 35.4 | 50.01 | 1 | 97.78 | Connected to grid
Site A | Installer | Logger/50KTL-M0(SiteA) | 2025-01-30 16:00:00 | 7.514 | 7.682 | 159.28 | 207119.9 | 35 | 50.02 | 1 | 97.82 | Connected to grid
Site A | Installer | Logger/50KTL-M0(SiteA) | 2025-01-30 16:05:00 | 4.5 | 4.594 | 159.81 | 207120.43 | 34.6 | 50.01 | 1 | 97.99 | Connected to grid
Site A | Installer | Logger/50KTL-M0(SiteA) | 2025-01-30 16:10:00 | 3.619 | 3.702 | 160.14 | 207120.77 | 34.2 | 49.98 | 1 | 97.71 | Connected to grid
Site A | Installer | Logger/50KTL-M0(SiteA) | 2025-01-30 16:15:00 | 3.502 | 3.592 | 160.43 | 207121.07 | 33.8 | 49.99 | 1 | 97.64 | Connected to grid
Site A | Installer | Logger/50KTL-M0(SiteA) | 2025-01-30 16:20:00 | 3.643 | 3.729 | 160.73 | 207121.38 | 33.4 | 50 | 1 | 97.77 | Connected to grid
Site A | Installer | Logger/50KTL-M0(SiteA) | 2025-01-30 16:25:00 | 2.95 | 3.029 | 161.01 | 207121.67 | 33 | 49.99 | 1 | 97.4 | Connected to grid
Site A | Installer | Logger/50KTL-M0(SiteA) | 2025-01-30 16:30:00 | 3.125 | 3.237 | 161.26 | 207121.91 | 32.6 | 49.99 | 1 | 96.79 | Connected to grid
Site A | Installer | Logger/50KTL-M0(SiteA) | 2025-01-30 16:35:00 | 3.095 | 3.198 | 161.48 | 207122.16 | 32.2 | 50 | 1 | 96.77 | Connected to grid
Site A | Installer | Logger/50KTL-M0(SiteA) | 2025-01-30 16:40:00 | 2.377 | 2.46 | 161.72 | 207122.37 | 32 | 49.97 | 1 | 96.91 | Connected to grid
Site A | Installer | Logger/50KTL-M0(SiteA) | 2025-01-30 16:45:00 | 2.04 | 2.12 | 161.9 | 207122.57 | 31.6 | 50 | 1 | 95.97 | Connected to grid
Site A | Installer | Logger/50KTL-M0(SiteA) | 2025-01-30 16:50:00 | 1.637 | 1.706 | 162.05 | 207122.73 | 31.2 | 50 | 1 | 95.98 | Connected to grid
Site A | Installer | Logger/50KTL-M0(SiteA) | 2025-01-30 16:55:00 | 1.305 | 1.37 | 162.18 | 207122.86 | 30.8 | 50.01 | 1 | 95.27 | Connected to grid
Site A | Installer | Logger/50KTL-M0(SiteA) | 2025-01-30 17:00:00 | 1.065 | 1.12 | 162.28 | 207122.97 | 30.6 | 50.05 | 1 | 94.64 | Connected to grid
Site A | Installer | Logger/50KTL-M0(SiteA) | 2025-01-30 17:05:00 | 0.76 | 0.828 | 162.35 | 207123.06 | 30.2 | 50.02 | 1 | 91.98 | Connected to grid
Site A | Installer | Logger/50KTL-M0(SiteA) | 2025-01-30 17:10:00 | 0.635 | 0.692 | 162.41 | 207123.11 | 30 | 49.98 | 1 | 91.72 | Connected to grid
Site A | Installer | Logger/50KTL-M0(SiteA) | 2025-01-30 17:15:00 | 0.473 | 0.551 | 162.46 | 207123.17 | 29.6 | 50 | 1 | 86.39 | Connected to grid
Site A | Installer | Logger/50KTL-M0(SiteA) | 2025-01-30 17:20:00 | 0.36 | 0.428 | 162.49 | 207123.19 | 29.4 | 50 | 1 | 84.18 | Connected to grid
Site A | Installer | Logger/50KTL-M0(SiteA) | 2025-01-30 17:25:00 | 0.237 | 0.29 | 162.52 | 207123.22 | 29 | 49.97 | 1 | 81.87 | Connected to grid
Site A | Installer | Logger/50KTL-M0(SiteA) | 2025-01-30 17:30:00 | 0.114 | 0.144 | 162.53 | 207123.25 | 28.8 | 49.98 | 1 | 79.35 | Connected to grid
Site A | Installer | Logger/50KTL-M0(SiteA) | 2025-01-30 17:35:00 | 0.06 | 0.082 | 162.54 | 207123.27 | 28.4 | 50.01 | 0.999 | 79.52 | Connected to grid
Site A | Installer | Logger/50KTL-M0(SiteA) | 2025-01-30 17:40:00 | 0.07 | 0.1 | 162.54 | 207123.3 | 28 | 49.99 | 0.998 | 74.58 | Connected to grid
Site A | Installer | Logger/50KTL-M0(SiteA) | 2025-01-30 17:45:00 | 0.038 | 0.051 | 162.55 | 207123.33 | 27.8 | 49.99 | 0.998 | 76.72 | Connected to grid
Site A | Installer | Logger/50KTL-M0(SiteA) | 2025-01-30 17:50:00 | 0 | 0 | 162.55 | 207123.33 | 27.4 | 49.99 | 0 | 0 | Standby: detecting sunlight
Site A | Installer | Logger/50KTL-M0(SiteA) | 2025-01-30 17:55:00 | 0 | 0 | 162.55 | 207123.33 | 28 | 49.98 | 0 | 0 | Standby: initializing
Site A | Installer | Logger/50KTL-M0(SiteA) | 2025-01-30 18:00:00 | 0 | 0 | 162.55 | 207123.33 | 28.2 | 49.98 | 0 | 0 | Standby: initializing
Site A | Installer | Logger/50KTL-M0(SiteA) | 2025-01-30 18:05:00 | 0 | 0 | 162.55 | 207123.33 | 27.9 | 0 | 0 | 0 | Standby: no sunlight
Site A | Installer | Logger/50KTL-M0(SiteA) | 2025-01-31 00:00:00 | 0 | 0 | 0 | 207123.33 | 15.7 | 0 | 0 | 0 | Standby: no sunlight
Site A | Installer | Logger/50KTL-M0(SiteA) | 2025-01-31 07:30:00 | 0 | 0 | 0 | 207123.33 | 11.8 | 0 | 0 | 0 | Standby: initializing
Site A | Installer | Logger/50KTL-M0(SiteA) | 2025-01-31 07:35:00 | 0 | 0 | 0 | 207123.33 | 11.8 | 49.98 | 0 | 0 | Standby: detecting sunlight
Site A | Installer | Logger/50KTL-M0(SiteA) | 2025-01-31 07:40:00 | 0 | 0 | 0 | 207123.33 | 11.6 | 49.98 | 0 | 0 | Standby: detecting sunlight
Site A | Installer | Logger/50KTL-M0(SiteA) | 2025-01-31 07:45:00 | 0 | 0 | 0 | 207123.33 | 11.6 | 49.98 | 0 | 0 | Standby: detecting insulation resistance
Site A | Installer | Logger/50KTL-M0(SiteA) | 2025-01-31 07:50:00 | 0.142 | 0.174 | 0.01 | 207123.35 | 11.4 | 49.97 | 0.999 | 79.35 | Connected to grid
Site A | Installer | Logger/50KTL-M0(SiteA) | 2025-01-31 07:55:00 | 0.265 | 0.328 | 0.02 | 207123.39 | 11.6 | 49.95 | 1 | 80.67 | Connected to grid
Site A | Installer | Logger/50KTL-M0(SiteA) | 2025-01-31 08:00:00 | 0.442 | 0.521 | 0.05 | 207123.45 | 11.6 | 50.03 | 1 | 84.76 | Connected to grid
Site A | Installer | Logger/50KTL-M0(SiteA) | 2025-01-31 08:05:00 | 0.808 | 0.865 | 0.1 | 207123.47 | 11.6 | 50.05 | 1 | 93.53 | Connected to grid
Site A | Installer | Logger/50KTL-M0(SiteA) | 2025-01-31 08:10:00 | 1.155 | 1.221 | 0.18 | 207123.56 | 11.8 | 49.96 | 1 | 94.57 | Connected to grid
Site A | Installer | Logger/50KTL-M0(SiteA) | 2025-01-31 08:15:00 | 1.353 | 1.428 | 0.29 | 207123.7 | 11.8 | 50 | 1 | 94.77 | Connected to grid
Site A | Installer | Logger/50KTL-M0(SiteA) | 2025-01-31 08:20:00 | 1.48 | 1.551 | 0.41 | 207123.82 | 12 | 50.01 | 1 | 95.52 | Connected to grid
Site A | Installer | Logger/50KTL-M0(SiteA) | 2025-01-31 08:25:00 | 1.569 | 1.644 | 0.55 | 207123.94 | 12.2 | 49.95 | 1 | 95.51 | Connected to grid
Site A | Installer | Logger/50KTL-M0(SiteA) | 2025-01-31 08:30:00 | 1.825 | 1.907 | 0.69 | 207124.09 | 12.2 | 49.99 | 1 | 95.72 | Connected to grid
Site A | Installer | Logger/50KTL-M0(SiteA) | 2025-01-31 08:35:00 | 2.915 | 3.014 | 0.87 | 207124.3 | 12.4 | 49.97 | 1 | 96.71 | Connected to grid
Site A | Installer | Logger/50KTL-M0(SiteA) | 2025-01-31 08:40:00 | 2.867 | 2.942 | 1.17 | 207124.6 | 12.6 | 49.98 | 1 | 97.32 | Connected to grid
Site A | Installer | Logger/50KTL-M0(SiteA) | 2025-01-31 08:45:00 | 1.866 | 1.947 | 1.36 | 207124.79 | 12.8 | 49.99 | 1 | 95.76 | Connected to grid
Site A | Installer | Logger/50KTL-M0(SiteA) | 2025-01-31 08:50:00 | 2.018 | 2.114 | 1.52 | 207124.98 | 13 | 50.01 | 1 | 95.87 | Connected to grid
Site A | Installer | Logger/50KTL-M0(SiteA) | 2025-01-31 08:55:00 | 2.257 | 2.344 | 1.71 | 207125.15 | 13.2 | 49.98 | 1 | 96.22 | Connected to grid
Site A | Installer | Logger/50KTL-M0(SiteA) | 2025-01-31 09:00:00 | 2.41 | 2.5 | 1.9 | 207125.33 | 13.4 | 49.96 | 1 | 96.4 | Connected to grid
Site A | Installer | Logger/50KTL-M0(SiteA) | 2025-01-31 09:05:00 | 2.548 | 2.644 | 2.11 | 207125.57 | 13.6 | 50 | 1 | 96.4 | Connected to grid
Site A | Installer | Logger/50KTL-M0(SiteA) | 2025-01-31 09:10:00 | 2.482 | 2.574 | 2.32 | 207125.79 | 13.8 | 49.96 | 1 | 96.38 | Connected to grid
Site A | Installer | Logger/50KTL-M0(SiteA) | 2025-01-31 09:15:00 | 2.608 | 2.704 | 2.53 | 207125.99 | 14 | 49.99 | 1 | 96.73 | Connected to grid
Site A | Installer | Logger/50KTL-M0(SiteA) | 2025-01-31 09:20:00 | 2.784 | 2.883 | 2.75 | 207126.23 | 14 | 49.98 | 1 | 96.71 | Connected to grid
Site A | Installer | Logger/50KTL-M0(SiteA) | 2025-01-31 09:25:00 | 2.976 | 3.074 | 2.99 | 207126.48 | 14.2 | 50.02 | 1 | 96.73 | Connected to grid
Site A | Installer | Logger/50KTL-M0(SiteA) | 2025-01-31 09:30:00 | 3.114 | 3.216 | 3.25 | 207126.73 | 14.4 | 50.01 | 1 | 96.82 | Connected to grid
Site A | Installer | Logger/50KTL-M0(SiteA) | 2025-01-31 09:35:00 | 3.122 | 3.224 | 3.5 | 207127.01 | 14.6 | 49.98 | 1 | 96.81 | Connected to grid
Site A | Installer | Logger/50KTL-M0(SiteA) | 2025-01-31 09:40:00 | 3.272 | 3.379 | 3.77 | 207127.27 | 14.6 | 49.98 | 1 | 96.84 | Connected to grid
Site A | Installer | Logger/50KTL-M0(SiteA) | 2025-01-31 09:45:00 | 3.36 | 3.461 | 4.05 | 207127.57 | 14.8 | 50 | 1 | 97.1 | Connected to grid
Site A | Installer | Logger/50KTL-M0(SiteA) | 2025-01-31 09:50:00 | 3.401 | 3.502 | 4.33 | 207127.84 | 15 | 50.01 | 1 | 97.12 | Connected to grid
Site A | Installer | Logger/50KTL-M0(SiteA) | 2025-01-31 09:55:00 | 3.726 | 3.814 | 4.63 | 207128.16 | 15 | 50.02 | 1 | 97.67 | Connected to grid
Site A | Installer | Logger/50KTL-M0(SiteA) | 2025-01-31 10:00:00 | 4.547 | 4.644 | 4.97 | 207128.5 | 15.2 | 49.98 | 1 | 97.94 | Connected to grid
Site A | Installer | Logger/50KTL-M0(SiteA) | 2025-01-31 10:05:00 | 6.303 | 6.421 | 5.42 | 207128.94 | 15.4 | 49.95 | 1 | 98.21 | Connected to grid
Site A | Installer | Logger/50KTL-M0(SiteA) | 2025-01-31 10:10:00 | 30.716 | 31.241 | 6.69 | 207130.24 | 15.4 | 50.02 | 1 | 98.32 | Connected to grid
Site A | Installer | Logger/50KTL-M0(SiteA) | 2025-01-31 10:15:00 | 29.567 | 30.054 | 9.05 | 207132.69 | 15.6 | 50.04 | 1 | 98.38 | Connected to grid
Site A | Installer | Logger/50KTL-M0(SiteA) | 2025-01-31 10:20:00 | 35.078 | 35.696 | 11.97 | 207135.64 | 15.8 | 49.99 | 1 | 98.27 | Connected to grid
Site A | Installer | Logger/50KTL-M0(SiteA) | 2025-01-31 10:25:00 | 33.316 | 33.895 | 14.56 | 207138.24 | 16.2 | 50.01 | 1 | 98.28 | Connected to grid
Site A | Installer | Logger/50KTL-M0(SiteA) | 2025-01-31 10:30:00 | 35.573 | 36.196 | 17.38 | 207141.1 | 16.8 | 50.01 | 1 | 98.27 | Connected to grid
Site A | Installer | Logger/50KTL-M0(SiteA) | 2025-01-31 10:35:00 | 35.33 | 36.051 | 20.35 | 207144.18 | 17.4 | 50.01 | 1 | 98 | Connected to grid
Site A | Installer | Logger/50KTL-M0(SiteA) | 2025-01-31 10:40:00 | 34.302 | 34.991 | 23.25 | 207147.11 | 18.2 | 50.02 | 1 | 98.02 | Connected to grid
Site A | Installer | Logger/50KTL-M0(SiteA) | 2025-01-31 10:45:00 | 15.545 | 15.835 | 24.99 | 207148.87 | 19 | 50 | 1 | 98.14 | Connected to grid
Site A | Installer | Logger/50KTL-M0(SiteA) | 2025-01-31 10:50:00 | 8.845 | 9.018 | 25.85 | 207149.75 | 20 | 50 | 1 | 98.11 | Connected to grid
Site A | Installer | Logger/50KTL-M0(SiteA) | 2025-01-31 10:55:00 | 7.532 | 7.693 | 26.52 | 207150.43 | 20.6 | 50.04 | 1 | 97.8 | Connected to grid
Site A | Installer | Logger/50KTL-M0(SiteA) | 2025-01-31 11:00:00 | 6.81 | 6.971 | 27.12 | 207151.03 | 21 | 49.97 | 1 | 97.8 | Connected to grid
Site A | Installer | Logger/50KTL-M0(SiteA) | 2025-01-31 11:05:00 | 8.182 | 8.309 | 27.71 | 207151.64 | 21.4 | 49.92 | 1 | 98.46 | Connected to grid
Site A | Installer | Logger/50KTL-M0(SiteA) | 2025-01-31 11:10:00 | 38.447 | 39.144 | 29.2 | 207153.12 | 21.6 | 50 | 1 | 98.24 | Connected to grid
Site A | Installer | Logger/50KTL-M0(SiteA) | 2025-01-31 11:15:00 | 37.999 | 38.688 | 32.3 | 207156.29 | 21.8 | 50.01 | 1 | 98.24 | Connected to grid
Site A | Installer | Logger/50KTL-M0(SiteA) | 2025-01-31 11:20:00 | 36.418 | 37.161 | 35.38 | 207159.47 | 22.2 | 49.99 | 1 | 98 | Connected to grid
Site A | Installer | Logger/50KTL-M0(SiteA) | 2025-01-31 11:25:00 | 36.165 | 36.907 | 38.21 | 207162.33 | 22.6 | 50.02 | 1 | 97.99 | Connected to grid
Site A | Installer | Logger/50KTL-M0(SiteA) | 2025-01-31 11:30:00 | 36.844 | 37.596 | 41.27 | 207165.43 | 23 | 50.02 | 1 | 98 | Connected to grid
Site A | Installer | Logger/50KTL-M0(SiteA) | 2025-01-31 11:35:00 | 37.475 | 38.24 | 44.35 | 207168.63 | 23.6 | 49.98 | 1 | 98 | Connected to grid
Site A | Installer | Logger/50KTL-M0(SiteA) | 2025-01-31 11:40:00 | 37.709 | 38.494 | 47.5 | 207171.77 | 24.2 | 50.02 | 1 | 98 | Connected to grid
Site A | Installer | Logger/50KTL-M0(SiteA) | 2025-01-31 11:45:00 | 38.262 | 39.063 | 50.67 | 207174.99 | 24.8 | 50.02 | 1 | 98 | Connected to grid
Site A | Installer | Logger/50KTL-M0(SiteA) | 2025-01-31 11:50:00 | 38.053 | 38.846 | 53.87 | 207178.28 | 25.6 | 49.98 | 1 | 98 | Connected to grid
Site A | Installer | Logger/50KTL-M0(SiteA) | 2025-01-31 11:55:00 | 37.89 | 38.679 | 57 | 207181.5 | 26.2 | 50.03 | 1 | 98 | Connected to grid
Site A | Installer | Logger/50KTL-M0(SiteA) | 2025-01-31 12:00:00 | 38.387 | 39.19 | 60.19 | 207184.73 | 27 | 50.02 | 1 | 98 | Connected to grid
Site A | Installer | Logger/50KTL-M0(SiteA) | 2025-01-31 12:05:00 | 38.872 | 39.56 | 63.45 | 207188.02 | 27.6 | 49.97 | 1 | 98.26 | Connected to grid
Site A | Installer | Logger/50KTL-M0(SiteA) | 2025-01-31 12:10:00 | 39.431 | 40.129 | 66.73 | 207191.38 | 28.6 | 50 | 1 | 98.26 | Connected to grid
Site A | Installer | Logger/50KTL-M0(SiteA) | 2025-01-31 12:15:00 | 40.116 | 40.843 | 70.04 | 207194.77 | 31.2 | 49.99 | 1 | 98.21 | Connected to grid
Site A | Installer | Logger/50KTL-M0(SiteA) | 2025-01-31 12:20:00 | 41.197 | 41.953 | 73.46 | 207198.22 | 33 | 49.98 | 1 | 98.2 | Connected to grid
Site A | Installer | Logger/50KTL-M0(SiteA) | 2025-01-31 12:25:00 | 41.404 | 42.163 | 76.9 | 207201.77 | 34.4 | 50.02 | 1 | 98.2 | Connected to grid
Site A | Installer | Logger/50KTL-M0(SiteA) | 2025-01-31 12:30:00 | 41.52 | 42.281 | 80.32 | 207205.23 | 35.4 | 49.98 | 1 | 98.2 | Connected to grid
Site A | Installer | Logger/50KTL-M0(SiteA) | 2025-01-31 12:35:00 | 40.852 | 41.597 | 83.77 | 207208.75 | 36.4 | 50 | 1 | 98.21 | Connected to grid
Site A | Installer | Logger/50KTL-M0(SiteA) | 2025-01-31 12:40:00 | 40.852 | 41.601 | 87.17 | 207212.22 | 37 | 50.04 | 1 | 98.2 | Connected to grid
Site A | Installer | Logger/50KTL-M0(SiteA) | 2025-01-31 12:45:00 | 40.256 | 40.989 | 90.52 | 207215.68 | 37.8 | 49.99 | 1 | 98.2 | Connected to grid
Site A | Installer | Logger/50KTL-M0(SiteA) | 2025-01-31 12:50:00 | 40.815 | 41.559 | 93.91 | 207219.09 | 38.4 | 50.02 | 1 | 98.2 | Connected to grid
Site A | Installer | Logger/50KTL-M0(SiteA) | 2025-01-31 12:55:00 | 40.716 | 41.463 | 97.33 | 207222.63 | 38.8 | 50.04 | 1 | 98.2 | Connected to grid
Site A | Installer | Logger/50KTL-M0(SiteA) | 2025-01-31 13:00:00 | 40.75 | 41.497 | 100.71 | 207226.05 | 39.4 | 50.02 | 1 | 98.2 | Connected to grid
Site A | Installer | Logger/50KTL-M0(SiteA) | 2025-01-31 13:05:00 | 41.079 | 41.832 | 104.13 | 207229.53 | 40 | 49.97 | 1 | 98.2 | Connected to grid
Site A | Installer | Logger/50KTL-M0(SiteA) | 2025-01-31 13:10:00 | 40.427 | 41.154 | 107.55 | 207233.04 | 40.4 | 50.02 | 1 | 98.2 | Connected to grid
Site A | Installer | Logger/50KTL-M0(SiteA) | 2025-01-31 13:15:00 | 40.684 | 41.43 | 110.95 | 207236.51 | 41 | 50 | 1 | 98.2 | Connected to grid
Site A | Installer | Logger/50KTL-M0(SiteA) | 2025-01-31 13:20:00 | 39.777 | 40.485 | 114.3 | 207239.91 | 41.4 | 50.03 | 1 | 98.2 | Connected to grid
Site A | Installer | Logger/50KTL-M0(SiteA) | 2025-01-31 13:25:00 | 39.641 | 40.347 | 117.63 | 207243.32 | 41.8 | 50.02 | 1 | 98.2 | Connected to grid
Site A | Installer | Logger/50KTL-M0(SiteA) | 2025-01-31 13:30:00 | 39.065 | 39.757 | 120.91 | 207246.67 | 42 | 49.97 | 1 | 98.2 | Connected to grid
Site A | Installer | Logger/50KTL-M0(SiteA) | 2025-01-31 13:35:00 | 39.053 | 39.749 | 124.14 | 207249.95 | 42.4 | 50 | 1 | 98.2 | Connected to grid
Site A | Installer | Logger/50KTL-M0(SiteA) | 2025-01-31 13:40:00 | 38.842 | 39.53 | 127.39 | 207253.25 | 42.8 | 50 | 1 | 98.2 | Connected to grid
Site A | Installer | Logger/50KTL-M0(SiteA) | 2025-01-31 13:45:00 | 38.358 | 39.037 | 130.62 | 207256.54 | 42.8 | 50.01 | 1 | 98.2 | Connected to grid
Site A | Installer | Logger/50KTL-M0(SiteA) | 2025-01-31 13:50:00 | 38.386 | 39.062 | 133.8 | 207259.82 | 43.2 | 49.99 | 1 | 98.2 | Connected to grid
Site A | Installer | Logger/50KTL-M0(SiteA) | 2025-01-31 13:55:00 | 37.728 | 38.392 | 136.98 | 207263.01 | 43.4 | 50.03 | 1 | 98.2 | Connected to grid
Site A | Installer | Logger/50KTL-M0(SiteA) | 2025-01-31 14:00:00 | 37.402 | 38.045 | 140.14 | 207266.26 | 43.6 | 50.03 | 1 | 98.31 | Connected to grid
Site A | Installer | Logger/50KTL-M0(SiteA) | 2025-01-31 14:05:00 | 36.977 | 37.612 | 143.22 | 207269.4 | 43.6 | 49.97 | 1 | 98.31 | Connected to grid
Site A | Installer | Logger/50KTL-M0(SiteA) | 2025-01-31 14:10:00 | 36.532 | 37.16 | 146.28 | 207272.49 | 43.8 | 50.01 | 1 | 98.31 | Connected to grid
Site A | Installer | Logger/50KTL-M0(SiteA) | 2025-01-31 14:15:00 | 36.283 | 36.906 | 149.32 | 207275.6 | 44 | 49.97 | 1 | 98.31 | Connected to grid
Site A | Installer | Logger/50KTL-M0(SiteA) | 2025-01-31 14:20:00 | 35.425 | 36.03 | 152.33 | 207278.64 | 44 | 50 | 1 | 98.31 | Connected to grid
Site A | Installer | Logger/50KTL-M0(SiteA) | 2025-01-31 14:25:00 | 34.436 | 35.021 | 155.22 | 207281.59 | 44.2 | 50.03 | 1 | 98.31 | Connected to grid
Site A | Installer | Logger/50KTL-M0(SiteA) | 2025-01-31 14:30:00 | 33.844 | 34.419 | 158.07 | 207284.48 | 44.2 | 50.01 | 1 | 98.31 | Connected to grid
Site A | Installer | Logger/50KTL-M0(SiteA) | 2025-01-31 14:35:00 | 33.192 | 33.752 | 160.87 | 207287.34 | 44.2 | 49.98 | 1 | 98.31 | Connected to grid
Site A | Installer | Logger/50KTL-M0(SiteA) | 2025-01-31 14:40:00 | 32.739 | 33.292 | 163.6 | 207290.12 | 44.2 | 50.02 | 1 | 98.33 | Connected to grid
Site A | Installer | Logger/50KTL-M0(SiteA) | 2025-01-31 14:45:00 | 31.965 | 32.491 | 166.31 | 207292.89 | 44 | 49.95 | 1 | 98.38 | Connected to grid
Site A | Installer | Logger/50KTL-M0(SiteA) | 2025-01-31 14:50:00 | 31.035 | 31.547 | 168.94 | 207295.55 | 44 | 50 | 1 | 98.38 | Connected to grid
Site A | Installer | Logger/50KTL-M0(SiteA) | 2025-01-31 14:55:00 | 31.126 | 31.732 | 171.53 | 207298.16 | 43.8 | 50.04 | 1 | 98.09 | Connected to grid
Site A | Installer | Logger/50KTL-M0(SiteA) | 2025-01-31 15:00:00 | 30.258 | 30.846 | 174.09 | 207300.77 | 43.8 | 50 | 1 | 98.09 | Connected to grid
Site A | Installer | Logger/50KTL-M0(SiteA) | 2025-01-31 15:05:00 | 29.184 | 29.753 | 176.56 | 207303.33 | 43.6 | 49.98 | 1 | 98.09 | Connected to grid
Site A | Installer | Logger/50KTL-M0(SiteA) | 2025-01-31 15:10:00 | 27.908 | 28.452 | 178.93 | 207305.71 | 42.4 | 50.03 | 1 | 98.08 | Connected to grid
Site A | Installer | Logger/50KTL-M0(SiteA) | 2025-01-31 15:15:00 | 27.01 | 27.533 | 181.23 | 207308.05 | 41.4 | 49.96 | 1 | 98.1 | Connected to grid
Site A | Installer | Logger/50KTL-M0(SiteA) | 2025-01-31 15:20:00 | 26.374 | 26.884 | 183.47 | 207310.29 | 40.6 | 50.02 | 1 | 98.1 | Connected to grid
Site A | Installer | Logger/50KTL-M0(SiteA) | 2025-01-31 15:25:00 | 25.687 | 26.184 | 185.62 | 207312.51 | 40.2 | 49.98 | 1 | 98.1 | Connected to grid
Site A | Installer | Logger/50KTL-M0(SiteA) | 2025-01-31 15:30:00 | 24.248 | 24.715 | 187.71 | 207314.61 | 39.8 | 50.03 | 1 | 98.1 | Connected to grid
Site A | Installer | Logger/50KTL-M0(SiteA) | 2025-01-31 15:35:00 | 23.592 | 24.052 | 189.72 | 207316.67 | 39.4 | 50 | 1 | 98.1 | Connected to grid
Site A | Installer | Logger/50KTL-M0(SiteA) | 2025-01-31 15:40:00 | 22.296 | 22.715 | 191.62 | 207318.6 | 39.2 | 49.99 | 1 | 98.1 | Connected to grid
Site A | Installer | Logger/50KTL-M0(SiteA) | 2025-01-31 15:45:00 | 20.747 | 21.144 | 193.43 | 207320.44 | 39 | 50.03 | 1 | 98.1 | Connected to grid
Site A | Installer | Logger/50KTL-M0(SiteA) | 2025-01-31 15:50:00 | 19.32 | 19.686 | 195.11 | 207322.14 | 38.8 | 49.98 | 1 | 98.1 | Connected to grid
Site A | Installer | Logger/50KTL-M0(SiteA) | 2025-01-31 15:55:00 | 18.121 | 18.464 | 196.66 | 207323.75 | 38.6 | 49.99 | 1 | 98.1 | Connected to grid
Site A | Installer | Logger/50KTL-M0(SiteA) | 2025-01-31 16:00:00 | 17.239 | 17.562 | 198.14 | 207325.24 | 38.2 | 50.04 | 1 | 98.1 | Connected to grid
Site A | Installer | Logger/50KTL-M0(SiteA) | 2025-01-31 16:05:00 | 16.092 | 16.403 | 199.53 | 207326.63 | 38 | 49.98 | 1 | 98.1 | Connected to grid
Site A | Installer | Logger/50KTL-M0(SiteA) | 2025-01-31 16:10:00 | 14.372 | 14.648 | 200.81 | 207327.94 | 37.8 | 50 | 1 | 98.1 | Connected to grid
Site A | Installer | Logger/50KTL-M0(SiteA) | 2025-01-31 16:15:00 | 12.91 | 13.157 | 201.94 | 207329.08 | 37.6 | 49.97 | 1 | 98.1 | Connected to grid
Site A | Installer | Logger/50KTL-M0(SiteA) | 2025-01-31 16:20:00 | 11.619 | 11.848 | 202.96 | 207330.13 | 37.4 | 49.99 | 1 | 98.1 | Connected to grid
Site A | Installer | Logger/50KTL-M0(SiteA) | 2025-01-31 16:25:00 | 10.265 | 10.426 | 203.88 | 207331.05 | 37 | 49.97 | 1 | 98.47 | Connected to grid
Site A | Installer | Logger/50KTL-M0(SiteA) | 2025-01-31 16:30:00 | 8.989 | 9.126 | 204.68 | 207331.86 | 36.6 | 49.96 | 1 | 98.49 | Connected to grid
Site A | Installer | Logger/50KTL-M0(SiteA) | 2025-01-31 16:35:00 | 7.641 | 7.788 | 205.37 | 207332.54 | 36.4 | 50.01 | 1 | 98.12 | Connected to grid
Site A | Installer | Logger/50KTL-M0(SiteA) | 2025-01-31 16:40:00 | 6.318 | 6.456 | 205.96 | 207333.15 | 36 | 49.93 | 1 | 97.86 | Connected to grid
Site A | Installer | Logger/50KTL-M0(SiteA) | 2025-01-31 16:45:00 | 5.364 | 5.487 | 206.43 | 207333.64 | 35.8 | 50 | 1 | 97.74 | Connected to grid
Site A | Installer | Logger/50KTL-M0(SiteA) | 2025-01-31 16:50:00 | 2.692 | 2.764 | 206.83 | 207334.03 | 35.4 | 49.95 | 1 | 97.39 | Connected to grid
Site A | Installer | Logger/50KTL-M0(SiteA) | 2025-01-31 16:55:00 | 1.757 | 1.824 | 206.99 | 207334.22 | 35 | 50 | 1 | 96.34 | Connected to grid
Site A | Installer | Logger/50KTL-M0(SiteA) | 2025-01-31 17:00:00 | 1.433 | 1.497 | 207.13 | 207334.35 | 34.6 | 50.01 | 1 | 95.74 | Connected to grid
Site A | Installer | Logger/50KTL-M0(SiteA) | 2025-01-31 17:05:00 | 1.006 | 1.07 | 207.24 | 207334.47 | 34.4 | 50.01 | 1 | 94.09 | Connected to grid
Site A | Installer | Logger/50KTL-M0(SiteA) | 2025-01-31 17:10:00 | 0.985 | 1.049 | 207.32 | 207334.55 | 34 | 50 | 1 | 93.9 | Connected to grid
Site A | Installer | Logger/50KTL-M0(SiteA) | 2025-01-31 17:15:00 | 0.887 | 0.942 | 207.4 | 207334.63 | 33.6 | 49.98 | 1 | 94.09 | Connected to grid
Site A | Installer | Logger/50KTL-M0(SiteA) | 2025-01-31 17:20:00 | 0.721 | 0.78 | 207.47 | 207334.7 | 33.2 | 50 | 1 | 92.35 | Connected to grid
Site A | Installer | Logger/50KTL-M0(SiteA) | 2025-01-31 17:25:00 | 0.698 | 0.752 | 207.53 | 207334.74 | 32.8 | 49.98 | 1 | 92.2 | Connected to grid
Site A | Installer | Logger/50KTL-M0(SiteA) | 2025-01-31 17:30:00 | 0.388 | 0.449 | 207.57 | 207334.8 | 32.4 | 49.99 | 1 | 85.32 | Connected to grid
Site A | Installer | Logger/50KTL-M0(SiteA) | 2025-01-31 17:35:00 | 0.134 | 0.155 | 207.59 | 207334.83 | 32 | 49.98 | 1 | 84.56 | Connected to grid
Site A | Installer | Logger/50KTL-M0(SiteA) | 2025-01-31 17:40:00 | 0.047 | 0.048 | 207.6 | 207334.86 | 31.8 | 49.95 | 1 | 79.52 | Connected to grid
Site A | Installer | Logger/50KTL-M0(SiteA) | 2025-01-31 17:45:00 | 0 | 0 | 207.6 | 207334.86 | 31.4 | 49.99 | 0 | 0 | Standby: detecting sunlight
Site A | Installer | Logger/50KTL-M0(SiteA) | 2025-01-31 17:50:00 | 0 | 0 | 207.6 | 207334.86 | 31 | 49.97 | 0 | 0 | Standby: detecting sunlight
Site A | Installer | Logger/50KTL-M0(SiteA) | 2025-01-31 17:55:00 | 0 | 0 | 207.6 | 207334.86 | 30.8 | 49.99 | 0 | 0 | Standby: initializing
Site A | Installer | Logger/50KTL-M0(SiteA) | 2025-01-31 18:00:00 | 0 | 0 | 207.6 | 207334.86 | 30.4 | 49.99 | 0 | 0 | Standby: initializing
Site A | Installer | Logger/50KTL-M0(SiteA) | 2025-01-31 18:05:00 | 0 | 0 | 207.6 | 207334.86 | 30.1 | 0 | 0 | 0 | Standby: no sunlight