## 5 min
Time range: | 2025-06-01 00:00:00 DST - 2025-06-30 23:59:59 DST
Export date/time: | 2026-04-27 11:10:17 DST
"N/A": Not available / some meters are not recorded when the device is disconnected "-": This meter is not supported by the device. Content in grey italic characters: this is supplementary data provided for reference only.
Site Name | Installer | Device Name | Start Date/Time | Active Power (kW) | Total Input Power (kW) | Daily Energy (kWh) | Total PV Yield (kWh) | Internal Temperature (°C) | Grid Frequency (Hz) | Power Factor | Conversion Efficiency (%) | Inverter Status
Site A | Installer | Logger/50KTL-M0(SiteA) | 2025-06-01 00:00:00 DST | 0 | 0 | 0 | 235402.57 | 29.7 | 0 | 0 | 0 | Standby: no sunlight
Site A | Installer | Logger/50KTL-M0(SiteA) | 2025-06-01 05:30:00 DST | 0 | 0 | 0 | 235402.57 | 22.7 | 0 | 0 | 0 | Standby: initializing
Site A | Installer | Logger/50KTL-M0(SiteA) | 2025-06-01 05:35:00 DST | 0 | 0 | 0 | 235402.57 | 22.5 | 50.02 | 0 | 0 | Standby: detecting sunlight
Site A | Installer | Logger/50KTL-M0(SiteA) | 2025-06-01 05:40:00 DST | 0 | 0 | 0 | 235402.57 | 22.3 | 50 | 0 | 0 | Standby: detecting sunlight
Site A | Installer | Logger/50KTL-M0(SiteA) | 2025-06-01 05:45:00 DST | 0 | 0 | 0 | 235402.57 | 22.3 | 50.03 | 0 | 0 | Standby: detecting sunlight
Site A | Installer | Logger/50KTL-M0(SiteA) | 2025-06-01 05:50:00 DST | 0.122 | 0.152 | 0.01 | 235402.58 | 22.1 | 50.03 | 0.999 | 80.66 | Connected to grid
Site A | Installer | Logger/50KTL-M0(SiteA) | 2025-06-01 05:55:00 DST | 0.202 | 0.246 | 0.02 | 235402.59 | 22.1 | 50.02 | 1 | 81.87 | Connected to grid
Site A | Installer | Logger/50KTL-M0(SiteA) | 2025-06-01 06:00:00 DST | 0.332 | 0.404 | 0.05 | 235402.63 | 22.1 | 50 | 1 | 82.22 | Connected to grid
Site A | Installer | Logger/50KTL-M0(SiteA) | 2025-06-01 06:05:00 DST | 0.474 | 0.552 | 0.08 | 235402.67 | 22.3 | 49.99 | 1 | 87.17 | Connected to grid
Site A | Installer | Logger/50KTL-M0(SiteA) | 2025-06-01 06:10:00 DST | 0.637 | 0.694 | 0.13 | 235402.71 | 22.3 | 49.99 | 1 | 91.79 | Connected to grid
Site A | Installer | Logger/50KTL-M0(SiteA) | 2025-06-01 06:15:00 DST | 0.809 | 0.859 | 0.19 | 235402.79 | 22.3 | 50 | 1 | 93.47 | Connected to grid
Site A | Installer | Logger/50KTL-M0(SiteA) | 2025-06-01 06:20:00 DST | 0.99 | 1.059 | 0.26 | 235402.87 | 22.3 | 50.01 | 1 | 93.55 | Connected to grid
Site A | Installer | Logger/50KTL-M0(SiteA) | 2025-06-01 06:25:00 DST | 1.198 | 1.267 | 0.35 | 235402.96 | 22.3 | 50.01 | 1 | 94.5 | Connected to grid
Site A | Installer | Logger/50KTL-M0(SiteA) | 2025-06-01 06:30:00 DST | 1.364 | 1.431 | 0.46 | 235403.06 | 22.5 | 50.04 | 1 | 95.24 | Connected to grid
Site A | Installer | Logger/50KTL-M0(SiteA) | 2025-06-01 06:35:00 DST | 1.639 | 1.706 | 0.59 | 235403.22 | 22.7 | 50.01 | 1 | 95.97 | Connected to grid
Site A | Installer | Logger/50KTL-M0(SiteA) | 2025-06-01 06:40:00 DST | 1.84 | 1.919 | 0.73 | 235403.36 | 22.7 | 50 | 1 | 95.84 | Connected to grid
Site A | Installer | Logger/50KTL-M0(SiteA) | 2025-06-01 06:45:00 DST | 2.082 | 2.156 | 0.9 | 235403.53 | 22.9 | 50 | 1 | 96.15 | Connected to grid
Site A | Installer | Logger/50KTL-M0(SiteA) | 2025-06-01 06:50:00 DST | 2.313 | 2.403 | 1.08 | 235403.73 | 22.9 | 50.04 | 1 | 96.34 | Connected to grid
Site A | Installer | Logger/50KTL-M0(SiteA) | 2025-06-01 06:55:00 DST | 2.525 | 2.619 | 1.28 | 235403.93 | 23.1 | 50 | 1 | 96.35 | Connected to grid
Site A | Installer | Logger/50KTL-M0(SiteA) | 2025-06-01 07:00:00 DST | 2.763 | 2.855 | 1.5 | 235404.14 | 23.3 | 49.99 | 1 | 96.77 | Connected to grid
Site A | Installer | Logger/50KTL-M0(SiteA) | 2025-06-01 07:05:00 DST | 2.969 | 3.063 | 1.74 | 235404.39 | 23.3 | 49.97 | 1 | 96.79 | Connected to grid
Site A | Installer | Logger/50KTL-M0(SiteA) | 2025-06-01 07:10:00 DST | 3.238 | 3.345 | 2 | 235404.67 | 23.5 | 49.99 | 1 | 96.82 | Connected to grid
Site A | Installer | Logger/50KTL-M0(SiteA) | 2025-06-01 07:15:00 DST | 3.537 | 3.643 | 2.28 | 235404.96 | 23.7 | 50.03 | 1 | 97.08 | Connected to grid
Site A | Installer | Logger/50KTL-M0(SiteA) | 2025-06-01 07:20:00 DST | 3.905 | 4.018 | 2.59 | 235405.27 | 23.9 | 50.01 | 1 | 97.18 | Connected to grid
Site A | Installer | Logger/50KTL-M0(SiteA) | 2025-06-01 07:25:00 DST | 4.334 | 4.453 | 2.94 | 235405.64 | 23.9 | 50.02 | 1 | 97.29 | Connected to grid
Site A | Installer | Logger/50KTL-M0(SiteA) | 2025-06-01 07:30:00 DST | 4.794 | 4.915 | 3.32 | 235406.02 | 24.1 | 50.01 | 1 | 97.5 | Connected to grid
Site A | Installer | Logger/50KTL-M0(SiteA) | 2025-06-01 07:35:00 DST | 5.299 | 5.42 | 3.74 | 235406.41 | 24.3 | 50.02 | 1 | 97.66 | Connected to grid
Site A | Installer | Logger/50KTL-M0(SiteA) | 2025-06-01 07:40:00 DST | 5.977 | 6.12 | 4.21 | 235406.93 | 24.3 | 50.03 | 1 | 97.66 | Connected to grid
Site A | Installer | Logger/50KTL-M0(SiteA) | 2025-06-01 07:45:00 DST | 6.556 | 6.707 | 4.73 | 235407.44 | 24.5 | 50.04 | 1 | 97.77 | Connected to grid
Site A | Installer | Logger/50KTL-M0(SiteA) | 2025-06-01 07:50:00 DST | 7.196 | 7.361 | 5.3 | 235408.03 | 24.7 | 50.04 | 1 | 97.77 | Connected to grid
Site A | Installer | Logger/50KTL-M0(SiteA) | 2025-06-01 07:55:00 DST | 7.985 | 8.135 | 5.94 | 235408.69 | 24.9 | 50.02 | 1 | 98.05 | Connected to grid
Site A | Installer | Logger/50KTL-M0(SiteA) | 2025-06-01 08:00:00 DST | 8.717 | 8.89 | 6.63 | 235409.38 | 25.1 | 50.04 | 1 | 98.05 | Connected to grid
Site A | Installer | Logger/50KTL-M0(SiteA) | 2025-06-01 08:05:00 DST | 9.492 | 9.681 | 7.39 | 235410.17 | 25.1 | 50.03 | 1 | 98.05 | Connected to grid
Site A | Installer | Logger/50KTL-M0(SiteA) | 2025-06-01 08:10:00 DST | 10.213 | 10.419 | 8.21 | 235410.98 | 25.3 | 50.02 | 1 | 98.05 | Connected to grid
Site A | Installer | Logger/50KTL-M0(SiteA) | 2025-06-01 08:15:00 DST | 11.107 | 11.329 | 9.1 | 235411.89 | 25.5 | 50.02 | 1 | 98.05 | Connected to grid
Site A | Installer | Logger/50KTL-M0(SiteA) | 2025-06-01 08:20:00 DST | 11.983 | 12.223 | 10.06 | 235412.86 | 25.7 | 50.05 | 1 | 98.05 | Connected to grid
Site A | Installer | Logger/50KTL-M0(SiteA) | 2025-06-01 08:25:00 DST | 12.649 | 12.896 | 11.08 | 235413.92 | 26.1 | 50.04 | 1 | 98.05 | Connected to grid
Site A | Installer | Logger/50KTL-M0(SiteA) | 2025-06-01 08:30:00 DST | 13.664 | 13.931 | 12.18 | 235415.03 | 26.3 | 50.06 | 1 | 98.05 | Connected to grid
Site A | Installer | Logger/50KTL-M0(SiteA) | 2025-06-01 08:35:00 DST | 14.562 | 14.844 | 13.36 | 235416.19 | 26.5 | 50.04 | 1 | 98.05 | Connected to grid
Site A | Installer | Logger/50KTL-M0(SiteA) | 2025-06-01 08:40:00 DST | 15.652 | 15.947 | 14.61 | 235417.51 | 26.7 | 50.06 | 1 | 98.15 | Connected to grid
Site A | Installer | Logger/50KTL-M0(SiteA) | 2025-06-01 08:45:00 DST | 16.886 | 17.206 | 15.97 | 235418.88 | 27.1 | 50.03 | 1 | 98.15 | Connected to grid
Site A | Installer | Logger/50KTL-M0(SiteA) | 2025-06-01 08:50:00 DST | 17.763 | 18.101 | 17.42 | 235420.35 | 27.3 | 50.08 | 1 | 98.15 | Connected to grid
Site A | Installer | Logger/50KTL-M0(SiteA) | 2025-06-01 08:55:00 DST | 18.858 | 19.217 | 18.94 | 235421.9 | 27.7 | 50.05 | 1 | 98.15 | Connected to grid
Site A | Installer | Logger/50KTL-M0(SiteA) | 2025-06-01 09:00:00 DST | 20.093 | 20.478 | 20.57 | 235423.54 | 27.9 | 50 | 1 | 98.15 | Connected to grid
Site A | Installer | Logger/50KTL-M0(SiteA) | 2025-06-01 09:05:00 DST | 21.128 | 21.535 | 22.3 | 235425.3 | 28.3 | 49.99 | 1 | 98.15 | Connected to grid
Site A | Installer | Logger/50KTL-M0(SiteA) | 2025-06-01 09:10:00 DST | 22.293 | 22.72 | 24.09 | 235427.13 | 28.7 | 50.01 | 1 | 98.15 | Connected to grid
Site A | Installer | Logger/50KTL-M0(SiteA) | 2025-06-01 09:15:00 DST | 23.18 | 23.627 | 25.99 | 235429.04 | 29.1 | 50.03 | 1 | 98.15 | Connected to grid
Site A | Installer | Logger/50KTL-M0(SiteA) | 2025-06-01 09:20:00 DST | 24.32 | 24.788 | 27.97 | 235431.05 | 29.5 | 50.04 | 1 | 98.15 | Connected to grid
Site A | Installer | Logger/50KTL-M0(SiteA) | 2025-06-01 09:25:00 DST | 25.544 | 26.039 | 30.05 | 235433.2 | 29.9 | 50.03 | 1 | 98.15 | Connected to grid
Site A | Installer | Logger/50KTL-M0(SiteA) | 2025-06-01 09:30:00 DST | 25.975 | 26.383 | 32.2 | 235435.37 | 30.5 | 50.03 | 1 | 98.42 | Connected to grid
Site A | Installer | Logger/50KTL-M0(SiteA) | 2025-06-01 09:35:00 DST | 27.061 | 27.498 | 34.4 | 235437.58 | 30.9 | 50.02 | 1 | 98.41 | Connected to grid
Site A | Installer | Logger/50KTL-M0(SiteA) | 2025-06-01 09:40:00 DST | 27.678 | 28.134 | 36.71 | 235439.95 | 31.5 | 50.04 | 1 | 98.41 | Connected to grid
Site A | Installer | Logger/50KTL-M0(SiteA) | 2025-06-01 09:45:00 DST | 29.081 | 29.56 | 39.09 | 235442.39 | 31.9 | 50 | 1 | 98.41 | Connected to grid
Site A | Installer | Logger/50KTL-M0(SiteA) | 2025-06-01 09:50:00 DST | 29.469 | 29.954 | 41.51 | 235444.85 | 32.5 | 50.03 | 1 | 98.41 | Connected to grid
Site A | Installer | Logger/50KTL-M0(SiteA) | 2025-06-01 09:55:00 DST | 30.43 | 30.934 | 43.99 | 235447.35 | 33.1 | 50.02 | 1 | 98.41 | Connected to grid
Site A | Installer | Logger/50KTL-M0(SiteA) | 2025-06-01 10:00:00 DST | 31.89 | 32.418 | 46.61 | 235450.01 | 33.7 | 50.02 | 1 | 98.41 | Connected to grid
Site A | Installer | Logger/50KTL-M0(SiteA) | 2025-06-01 10:05:00 DST | 32.736 | 33.292 | 49.29 | 235452.75 | 34.1 | 49.99 | 1 | 98.3 | Connected to grid
Site A | Installer | Logger/50KTL-M0(SiteA) | 2025-06-01 10:10:00 DST | 33.956 | 34.536 | 52.08 | 235455.6 | 34.7 | 50.02 | 1 | 98.3 | Connected to grid
Site A | Installer | Logger/50KTL-M0(SiteA) | 2025-06-01 10:15:00 DST | 34.554 | 35.14 | 54.92 | 235458.52 | 35.7 | 50.04 | 1 | 98.3 | Connected to grid
Site A | Installer | Logger/50KTL-M0(SiteA) | 2025-06-01 10:20:00 DST | 35.436 | 36.045 | 57.85 | 235461.46 | 37.7 | 50.03 | 1 | 98.3 | Connected to grid
Site A | Installer | Logger/50KTL-M0(SiteA) | 2025-06-01 10:25:00 DST | 35.951 | 36.569 | 60.83 | 235464.5 | 39.3 | 50.04 | 1 | 98.3 | Connected to grid
Site A | Installer | Logger/50KTL-M0(SiteA) | 2025-06-01 10:30:00 DST | 36.82 | 37.453 | 63.88 | 235467.6 | 40.7 | 50.03 | 1 | 98.3 | Connected to grid
Site A | Installer | Logger/50KTL-M0(SiteA) | 2025-06-01 10:35:00 DST | 37.794 | 38.459 | 66.99 | 235470.8 | 41.7 | 50.01 | 1 | 98.3 | Connected to grid
Site A | Installer | Logger/50KTL-M0(SiteA) | 2025-06-01 10:40:00 DST | 38.013 | 38.67 | 70.16 | 235474 | 42.7 | 50.03 | 1 | 98.3 | Connected to grid
Site A | Installer | Logger/50KTL-M0(SiteA) | 2025-06-01 10:45:00 DST | 35.613 | 36.221 | 73.11 | 235477 | 43.5 | 50.02 | 1 | 98.3 | Connected to grid
Site A | Installer | Logger/50KTL-M0(SiteA) | 2025-06-01 10:50:00 DST | 39.723 | 40.43 | 76.35 | 235480.3 | 44.3 | 50.02 | 1 | 98.3 | Connected to grid
Site A | Installer | Logger/50KTL-M0(SiteA) | 2025-06-01 10:55:00 DST | 40.634 | 41.378 | 79.59 | 235483.58 | 45.1 | 50.01 | 1 | 98.2 | Connected to grid
Site A | Installer | Logger/50KTL-M0(SiteA) | 2025-06-01 11:00:00 DST | 40.87 | 41.602 | 82.96 | 235487.05 | 45.9 | 49.98 | 1 | 98.2 | Connected to grid
Site A | Installer | Logger/50KTL-M0(SiteA) | 2025-06-01 11:05:00 DST | 41.581 | 42.326 | 86.41 | 235490.57 | 46.5 | 49.99 | 1 | 98.2 | Connected to grid
Site A | Installer | Logger/50KTL-M0(SiteA) | 2025-06-01 11:10:00 DST | 41.976 | 42.728 | 89.86 | 235494.09 | 47.1 | 50.02 | 1 | 98.2 | Connected to grid
Site A | Installer | Logger/50KTL-M0(SiteA) | 2025-06-01 11:15:00 DST | 42.535 | 43.297 | 93.39 | 235497.67 | 47.5 | 50.04 | 1 | 98.31 | Connected to grid
Site A | Installer | Logger/50KTL-M0(SiteA) | 2025-06-01 11:20:00 DST | 43.309 | 44.099 | 96.98 | 235501.36 | 47.9 | 50.01 | 1 | 98.21 | Connected to grid
Site A | Installer | Logger/50KTL-M0(SiteA) | 2025-06-01 11:25:00 DST | 43.81 | 44.613 | 100.58 | 235505 | 48.3 | 50.03 | 1 | 98.21 | Connected to grid
Site A | Installer | Logger/50KTL-M0(SiteA) | 2025-06-01 11:30:00 DST | 44.373 | 45.181 | 104.26 | 235508.77 | 48.7 | 50.04 | 1 | 98.21 | Connected to grid
Site A | Installer | Logger/50KTL-M0(SiteA) | 2025-06-01 11:35:00 DST | 45.103 | 45.935 | 108 | 235512.59 | 49.1 | 50.02 | 1 | 98.21 | Connected to grid
Site A | Installer | Logger/50KTL-M0(SiteA) | 2025-06-01 11:40:00 DST | 45.43 | 46.267 | 111.78 | 235516.47 | 49.5 | 50.02 | 1 | 98.21 | Connected to grid
Site A | Installer | Logger/50KTL-M0(SiteA) | 2025-06-01 11:45:00 DST | 45.687 | 46.529 | 115.56 | 235520.32 | 50.1 | 50.01 | 1 | 98.21 | Connected to grid
Site A | Installer | Logger/50KTL-M0(SiteA) | 2025-06-01 11:50:00 DST | 45.329 | 46.165 | 119.37 | 235524.21 | 50.5 | 50 | 1 | 98.21 | Connected to grid
Site A | Installer | Logger/50KTL-M0(SiteA) | 2025-06-01 11:55:00 DST | 46.231 | 47.083 | 123.17 | 235528.12 | 50.9 | 50.02 | 1 | 98.21 | Connected to grid
Site A | Installer | Logger/50KTL-M0(SiteA) | 2025-06-01 12:00:00 DST | 46.485 | 47.342 | 127.04 | 235532.04 | 51.3 | 49.99 | 1 | 98.21 | Connected to grid
Site A | Installer | Logger/50KTL-M0(SiteA) | 2025-06-01 12:05:00 DST | 46.997 | 47.863 | 130.95 | 235536.02 | 51.7 | 49.99 | 1 | 98.21 | Connected to grid
Site A | Installer | Logger/50KTL-M0(SiteA) | 2025-06-01 12:10:00 DST | 47.022 | 47.888 | 134.89 | 235540.04 | 52.1 | 49.99 | 1 | 98.21 | Connected to grid
Site A | Installer | Logger/50KTL-M0(SiteA) | 2025-06-01 12:15:00 DST | 47.834 | 48.735 | 138.8 | 235544.05 | 52.5 | 50.02 | 1 | 98.21 | Connected to grid
Site A | Installer | Logger/50KTL-M0(SiteA) | 2025-06-01 12:20:00 DST | 48.687 | 49.61 | 142.83 | 235548.15 | 52.9 | 50.05 | 1 | 98.11 | Connected to grid
Site A | Installer | Logger/50KTL-M0(SiteA) | 2025-06-01 12:25:00 DST | 30.886 | 31.382 | 145.99 | 235551.38 | 53.3 | 50 | 1 | 98.45 | Connected to grid
Site A | Installer | Logger/50KTL-M0(SiteA) | 2025-06-01 12:30:00 DST | 44.817 | 45.634 | 149.49 | 235554.96 | 53.3 | 50.05 | 1 | 98.17 | Connected to grid
Site A | Installer | Logger/50KTL-M0(SiteA) | 2025-06-01 12:35:00 DST | 49.049 | 49.973 | 153.47 | 235559 | 53.5 | 50.04 | 1 | 98.18 | Connected to grid
Site A | Installer | Logger/50KTL-M0(SiteA) | 2025-06-01 12:40:00 DST | 48.18 | 49.093 | 157.54 | 235563.19 | 53.7 | 49.97 | 1 | 98.18 | Connected to grid
Site A | Installer | Logger/50KTL-M0(SiteA) | 2025-06-01 12:45:00 DST | 48.958 | 49.886 | 161.52 | 235567.21 | 54.1 | 50.04 | 1 | 98.18 | Connected to grid
Site A | Installer | Logger/50KTL-M0(SiteA) | 2025-06-01 12:50:00 DST | 46.438 | 47.294 | 165.56 | 235571.36 | 54.5 | 50.01 | 1 | 98.18 | Connected to grid
Site A | Installer | Logger/50KTL-M0(SiteA) | 2025-06-01 12:55:00 DST | 49.29 | 50.224 | 169.63 | 235575.47 | 54.9 | 50.01 | 1 | 98.18 | Connected to grid
Site A | Installer | Logger/50KTL-M0(SiteA) | 2025-06-01 13:00:00 DST | 46.814 | 47.672 | 173.46 | 235579.42 | 55.1 | 50.02 | 1 | 98.14 | Connected to grid
Site A | Installer | Logger/50KTL-M0(SiteA) | 2025-06-01 13:05:00 DST | 49.328 | 50.258 | 177.45 | 235583.48 | 55.5 | 49.96 | 1 | 98.14 | Connected to grid
Site A | Installer | Logger/50KTL-M0(SiteA) | 2025-06-01 13:10:00 DST | 50.3 | 51.258 | 181.55 | 235587.73 | 55.7 | 49.96 | 1 | 98.14 | Connected to grid
Site A | Installer | Logger/50KTL-M0(SiteA) | 2025-06-01 13:15:00 DST | 45.663 | 46.495 | 185.78 | 235592.01 | 56.1 | 49.99 | 1 | 98.14 | Connected to grid
Site A | Installer | Logger/50KTL-M0(SiteA) | 2025-06-01 13:20:00 DST | 48.006 | 48.891 | 189.79 | 235596.09 | 56.3 | 49.96 | 1 | 98.11 | Connected to grid
Site A | Installer | Logger/50KTL-M0(SiteA) | 2025-06-01 13:25:00 DST | 51.417 | 52.392 | 194 | 235600.43 | 56.7 | 50.01 | 1 | 98.11 | Connected to grid
Site A | Installer | Logger/50KTL-M0(SiteA) | 2025-06-01 13:30:00 DST | 40.286 | 41.025 | 198.12 | 235604.58 | 57.1 | 49.98 | 1 | 98.28 | Connected to grid
Site A | Installer | Logger/50KTL-M0(SiteA) | 2025-06-01 13:35:00 DST | 49.453 | 50.374 | 202 | 235608.55 | 57.3 | 50.02 | 1 | 98.15 | Connected to grid
Site A | Installer | Logger/50KTL-M0(SiteA) | 2025-06-01 13:40:00 DST | 50.261 | 51.208 | 206.17 | 235612.8 | 57.5 | 50.03 | 1 | 98.15 | Connected to grid
Site A | Installer | Logger/50KTL-M0(SiteA) | 2025-06-01 13:45:00 DST | 49.539 | 50.463 | 210.3 | 235617.02 | 57.7 | 50.04 | 1 | 98.15 | Connected to grid
Site A | Installer | Logger/50KTL-M0(SiteA) | 2025-06-01 13:50:00 DST | 50.424 | 51.385 | 214.43 | 235621.25 | 58.1 | 50.01 | 1 | 98.15 | Connected to grid
Site A | Installer | Logger/50KTL-M0(SiteA) | 2025-06-01 13:55:00 DST | 49.377 | 50.308 | 218.6 | 235625.5 | 58.3 | 49.99 | 1 | 98.15 | Connected to grid
Site A | Installer | Logger/50KTL-M0(SiteA) | 2025-06-01 14:00:00 DST | 49.523 | 50.436 | 222.76 | 235629.74 | 58.5 | 50.02 | 1 | 98.15 | Connected to grid
Site A | Installer | Logger/50KTL-M0(SiteA) | 2025-06-01 14:05:00 DST | 48.155 | 49.053 | 226.82 | 235633.88 | 58.7 | 50.01 | 1 | 98.15 | Connected to grid
Site A | Installer | Logger/50KTL-M0(SiteA) | 2025-06-01 14:10:00 DST | 46.107 | 46.948 | 230.82 | 235637.96 | 58.9 | 50.01 | 1 | 98.15 | Connected to grid
Site A | Installer | Logger/50KTL-M0(SiteA) | 2025-06-01 14:15:00 DST | 45.114 | 45.941 | 234.56 | 235641.76 | 58.9 | 50.05 | 1 | 98.15 | Connected to grid
Site A | Installer | Logger/50KTL-M0(SiteA) | 2025-06-01 14:20:00 DST | 45.69 | 46.537 | 238.27 | 235645.57 | 58.9 | 50.01 | 1 | 98.15 | Connected to grid
Site A | Installer | Logger/50KTL-M0(SiteA) | 2025-06-01 14:25:00 DST | 43.36 | 44.141 | 242.02 | 235649.4 | 58.7 | 50 | 1 | 98.15 | Connected to grid
Site A | Installer | Logger/50KTL-M0(SiteA) | 2025-06-01 14:30:00 DST | 48.826 | 49.751 | 245.92 | 235653.42 | 58.7 | 50.02 | 1 | 98.15 | Connected to grid
Site A | Installer | Logger/50KTL-M0(SiteA) | 2025-06-01 14:35:00 DST | 43.105 | 43.896 | 249.78 | 235657.32 | 58.7 | 49.99 | 1 | 98.18 | Connected to grid
Site A | Installer | Logger/50KTL-M0(SiteA) | 2025-06-01 14:40:00 DST | 46.166 | 47.031 | 253.32 | 235660.91 | 58.7 | 50 | 1 | 98.18 | Connected to grid
Site A | Installer | Logger/50KTL-M0(SiteA) | 2025-06-01 14:45:00 DST | 46.242 | 47.085 | 257.11 | 235664.8 | 58.7 | 50.06 | 1 | 98.18 | Connected to grid
Site A | Installer | Logger/50KTL-M0(SiteA) | 2025-06-01 14:50:00 DST | 43.185 | 43.976 | 260.88 | 235668.66 | 58.5 | 49.97 | 1 | 98.18 | Connected to grid
Site A | Installer | Logger/50KTL-M0(SiteA) | 2025-06-01 14:55:00 DST | 41.37 | 42.102 | 264.33 | 235672.16 | 58.5 | 49.99 | 1 | 98.19 | Connected to grid
Site A | Installer | Logger/50KTL-M0(SiteA) | 2025-06-01 15:00:00 DST | 42.304 | 43.057 | 267.81 | 235675.72 | 58.3 | 50.01 | 1 | 98.19 | Connected to grid
Site A | Installer | Logger/50KTL-M0(SiteA) | 2025-06-01 15:05:00 DST | 43.903 | 44.708 | 271.31 | 235679.36 | 58.1 | 49.99 | 1 | 98.19 | Connected to grid
Site A | Installer | Logger/50KTL-M0(SiteA) | 2025-06-01 15:10:00 DST | 41.858 | 42.599 | 274.98 | 235683.04 | 57.9 | 49.99 | 1 | 98.2 | Connected to grid
Site A | Installer | Logger/50KTL-M0(SiteA) | 2025-06-01 15:15:00 DST | 17.434 | 17.688 | 276.8 | 235684.92 | 57.7 | 50 | 1 | 98.48 | Connected to grid
Site A | Installer | Logger/50KTL-M0(SiteA) | 2025-06-01 15:20:00 DST | 34.831 | 35.437 | 278.83 | 235686.97 | 57.1 | 50.03 | 1 | 98.29 | Connected to grid
Site A | Installer | Logger/50KTL-M0(SiteA) | 2025-06-01 15:25:00 DST | 40.819 | 41.568 | 282.17 | 235690.38 | 56.3 | 50.03 | 1 | 98.29 | Connected to grid
Site A | Installer | Logger/50KTL-M0(SiteA) | 2025-06-01 15:30:00 DST | 24.654 | 25.044 | 284.43 | 235692.68 | 55.7 | 50.02 | 1 | 98.44 | Connected to grid
Site A | Installer | Logger/50KTL-M0(SiteA) | 2025-06-01 15:35:00 DST | 29.762 | 30.249 | 286.61 | 235694.89 | 55.1 | 49.96 | 1 | 98.41 | Connected to grid
Site A | Installer | Logger/50KTL-M0(SiteA) | 2025-06-01 15:40:00 DST | 24.509 | 24.892 | 288.8 | 235697.12 | 54.5 | 50.04 | 1 | 98.43 | Connected to grid
Site A | Installer | Logger/50KTL-M0(SiteA) | 2025-06-01 15:45:00 DST | 24.88 | 25.277 | 290.97 | 235699.32 | 53.9 | 50.01 | 1 | 98.42 | Connected to grid
Site A | Installer | Logger/50KTL-M0(SiteA) | 2025-06-01 15:50:00 DST | 17.326 | 17.588 | 292.65 | 235701.03 | 53.3 | 50.02 | 1 | 98.45 | Connected to grid
Site A | Installer | Logger/50KTL-M0(SiteA) | 2025-06-01 15:55:00 DST | 17.442 | 17.706 | 294.08 | 235702.49 | 52.5 | 50.02 | 1 | 98.58 | Connected to grid
Site A | Installer | Logger/50KTL-M0(SiteA) | 2025-06-01 16:00:00 DST | 17.11 | 17.372 | 295.52 | 235703.93 | 51.3 | 50 | 1 | 98.48 | Connected to grid
Site A | Installer | Logger/50KTL-M0(SiteA) | 2025-06-01 16:05:00 DST | 16.79 | 17.049 | 296.93 | 235705.37 | 50.3 | 50 | 1 | 98.48 | Connected to grid
Site A | Installer | Logger/50KTL-M0(SiteA) | 2025-06-01 16:10:00 DST | 18.011 | 18.293 | 298.37 | 235706.85 | 49.5 | 50 | 1 | 98.48 | Connected to grid
Site A | Installer | Logger/50KTL-M0(SiteA) | 2025-06-01 16:15:00 DST | 25.635 | 26.046 | 300.08 | 235708.56 | 49.5 | 50 | 1 | 98.37 | Connected to grid
Site A | Installer | Logger/50KTL-M0(SiteA) | 2025-06-01 16:20:00 DST | 19.974 | 20.284 | 302.03 | 235710.55 | 50.1 | 49.96 | 1 | 98.48 | Connected to grid
Site A | Installer | Logger/50KTL-M0(SiteA) | 2025-06-01 16:25:00 DST | 19.549 | 19.85 | 303.81 | 235712.36 | 50.1 | 50.02 | 1 | 98.51 | Connected to grid
Site A | Installer | Logger/50KTL-M0(SiteA) | 2025-06-01 16:30:00 DST | 20.08 | 20.394 | 305.38 | 235713.98 | 49.5 | 50.03 | 1 | 98.51 | Connected to grid
Site A | Installer | Logger/50KTL-M0(SiteA) | 2025-06-01 16:35:00 DST | 25.527 | 25.934 | 307.18 | 235715.77 | 49.5 | 50 | 1 | 98.37 | Connected to grid
Site A | Installer | Logger/50KTL-M0(SiteA) | 2025-06-01 16:40:00 DST | 27.691 | 28.141 | 309.39 | 235718.02 | 49.7 | 50.02 | 1 | 98.37 | Connected to grid
Site A | Installer | Logger/50KTL-M0(SiteA) | 2025-06-01 16:45:00 DST | 25.047 | 25.451 | 311.73 | 235720.4 | 50.1 | 49.97 | 1 | 98.36 | Connected to grid
Site A | Installer | Logger/50KTL-M0(SiteA) | 2025-06-01 16:50:00 DST | 33.927 | 34.499 | 314.02 | 235722.74 | 50.3 | 50.06 | 1 | 98.27 | Connected to grid
Site A | Installer | Logger/50KTL-M0(SiteA) | 2025-06-01 16:55:00 DST | 34.368 | 34.952 | 316.88 | 235725.63 | 50.5 | 49.96 | 1 | 98.37 | Connected to grid
Site A | Installer | Logger/50KTL-M0(SiteA) | 2025-06-01 17:00:00 DST | 30.516 | 31.016 | 319.53 | 235728.36 | 50.7 | 49.99 | 1 | 98.36 | Connected to grid
Site A | Installer | Logger/50KTL-M0(SiteA) | 2025-06-01 17:05:00 DST | 14.308 | 14.531 | 321.63 | 235730.46 | 50.7 | 49.99 | 1 | 98.43 | Connected to grid
Site A | Installer | Logger/50KTL-M0(SiteA) | 2025-06-01 17:10:00 DST | 27.412 | 27.852 | 323.39 | 235732.25 | 50.3 | 50.03 | 1 | 98.41 | Connected to grid
Site A | Installer | Logger/50KTL-M0(SiteA) | 2025-06-01 17:15:00 DST | 28.188 | 28.649 | 325.76 | 235734.68 | 50.3 | 50.01 | 1 | 98.41 | Connected to grid
Site A | Installer | Logger/50KTL-M0(SiteA) | 2025-06-01 17:20:00 DST | 27.729 | 28.182 | 328.06 | 235737.01 | 50.3 | 50.01 | 1 | 98.41 | Connected to grid
Site A | Installer | Logger/50KTL-M0(SiteA) | 2025-06-01 17:25:00 DST | 23.062 | 23.425 | 330.13 | 235739.09 | 50.3 | 49.96 | 1 | 98.41 | Connected to grid
Site A | Installer | Logger/50KTL-M0(SiteA) | 2025-06-01 17:30:00 DST | 13.593 | 13.801 | 331.55 | 235740.56 | 49.9 | 50.02 | 1 | 98.57 | Connected to grid
Site A | Installer | Logger/50KTL-M0(SiteA) | 2025-06-01 17:35:00 DST | 21.989 | 22.337 | 332.83 | 235741.86 | 49.3 | 49.98 | 1 | 98.47 | Connected to grid
Site A | Installer | Logger/50KTL-M0(SiteA) | 2025-06-01 17:40:00 DST | 20.938 | 21.269 | 334.72 | 235743.74 | 48.9 | 49.96 | 1 | 98.47 | Connected to grid
Site A | Installer | Logger/50KTL-M0(SiteA) | 2025-06-01 17:45:00 DST | 24.138 | 24.523 | 336.61 | 235745.7 | 49.3 | 49.99 | 1 | 98.47 | Connected to grid
Site A | Installer | Logger/50KTL-M0(SiteA) | 2025-06-01 17:50:00 DST | 23.67 | 24.046 | 338.64 | 235747.75 | 49.7 | 50.03 | 1 | 98.47 | Connected to grid
Site A | Installer | Logger/50KTL-M0(SiteA) | 2025-06-01 17:55:00 DST | 23.463 | 23.835 | 340.61 | 235749.73 | 49.9 | 49.94 | 1 | 98.47 | Connected to grid
Site A | Installer | Logger/50KTL-M0(SiteA) | 2025-06-01 18:00:00 DST | 17.269 | 17.514 | 342.49 | 235751.67 | 49.9 | 50.03 | 1 | 98.6 | Connected to grid
Site A | Installer | Logger/50KTL-M0(SiteA) | 2025-06-01 18:05:00 DST | 17.028 | 17.289 | 343.79 | 235752.98 | 49.3 | 50.05 | 1 | 98.49 | Connected to grid
Site A | Installer | Logger/50KTL-M0(SiteA) | 2025-06-01 18:10:00 DST | 11.324 | 11.492 | 345.16 | 235754.4 | 48.7 | 49.98 | 1 | 98.55 | Connected to grid
Site A | Installer | Logger/50KTL-M0(SiteA) | 2025-06-01 18:15:00 DST | 9.46 | 9.591 | 346.03 | 235755.27 | 48.1 | 50.05 | 1 | 98.55 | Connected to grid
Site A | Installer | Logger/50KTL-M0(SiteA) | 2025-06-01 18:20:00 DST | 9.163 | 9.298 | 346.8 | 235756.05 | 47.5 | 49.98 | 1 | 98.55 | Connected to grid
Site A | Installer | Logger/50KTL-M0(SiteA) | 2025-06-01 18:25:00 DST | 8.905 | 9.036 | 347.55 | 235756.8 | 47.1 | 49.95 | 1 | 98.55 | Connected to grid
Site A | Installer | Logger/50KTL-M0(SiteA) | 2025-06-01 18:30:00 DST | 9.599 | 9.739 | 348.32 | 235757.58 | 46.7 | 50.01 | 1 | 98.55 | Connected to grid
Site A | Installer | Logger/50KTL-M0(SiteA) | 2025-06-01 18:35:00 DST | 8.888 | 9.017 | 349.1 | 235758.38 | 46.3 | 49.99 | 1 | 98.55 | Connected to grid
Site A | Installer | Logger/50KTL-M0(SiteA) | 2025-06-01 18:40:00 DST | 9.032 | 9.163 | 349.84 | 235759.13 | 46.1 | 49.99 | 1 | 98.55 | Connected to grid
Site A | Installer | Logger/50KTL-M0(SiteA) | 2025-06-01 18:45:00 DST | 8.886 | 9.013 | 350.62 | 235759.91 | 45.7 | 49.98 | 1 | 98.55 | Connected to grid
Site A | Installer | Logger/50KTL-M0(SiteA) | 2025-06-01 18:50:00 DST | 8.382 | 8.501 | 351.32 | 235760.63 | 45.5 | 49.99 | 1 | 98.55 | Connected to grid
Site A | Installer | Logger/50KTL-M0(SiteA) | 2025-06-01 18:55:00 DST | 7.346 | 7.476 | 351.96 | 235761.29 | 45.3 | 49.96 | 1 | 98.26 | Connected to grid
Site A | Installer | Logger/50KTL-M0(SiteA) | 2025-06-01 19:00:00 DST | 7.301 | 7.431 | 352.6 | 235761.9 | 44.9 | 49.98 | 1 | 98.25 | Connected to grid
Site A | Installer | Logger/50KTL-M0(SiteA) | 2025-06-01 19:05:00 DST | 6.499 | 6.62 | 353.25 | 235762.6 | 44.7 | 50.08 | 1 | 98.3 | Connected to grid
Site A | Installer | Logger/50KTL-M0(SiteA) | 2025-06-01 19:10:00 DST | 5.634 | 5.731 | 353.75 | 235763.08 | 44.3 | 50 | 1 | 98.3 | Connected to grid
Site A | Installer | Logger/50KTL-M0(SiteA) | 2025-06-01 19:15:00 DST | 5.159 | 5.257 | 354.2 | 235763.53 | 44.1 | 49.99 | 1 | 98.3 | Connected to grid
Site A | Installer | Logger/50KTL-M0(SiteA) | 2025-06-01 19:20:00 DST | 4.586 | 4.674 | 354.61 | 235763.97 | 43.9 | 50.01 | 1 | 98.1 | Connected to grid
Site A | Installer | Logger/50KTL-M0(SiteA) | 2025-06-01 19:25:00 DST | 3.976 | 4.059 | 354.96 | 235764.31 | 43.7 | 49.97 | 1 | 97.99 | Connected to grid
Site A | Installer | Logger/50KTL-M0(SiteA) | 2025-06-01 19:30:00 DST | 3.574 | 3.651 | 355.29 | 235764.65 | 43.5 | 49.95 | 1 | 97.89 | Connected to grid
Site A | Installer | Logger/50KTL-M0(SiteA) | 2025-06-01 19:35:00 DST | 3.316 | 3.395 | 355.57 | 235764.93 | 43.3 | 50.03 | 1 | 97.8 | Connected to grid
Site A | Installer | Logger/50KTL-M0(SiteA) | 2025-06-01 19:40:00 DST | 3.017 | 3.092 | 355.84 | 235765.21 | 42.9 | 49.98 | 1 | 97.57 | Connected to grid
Site A | Installer | Logger/50KTL-M0(SiteA) | 2025-06-01 19:45:00 DST | 2.728 | 2.801 | 356.08 | 235765.45 | 42.7 | 50 | 1 | 97.4 | Connected to grid
Site A | Installer | Logger/50KTL-M0(SiteA) | 2025-06-01 19:50:00 DST | 2.551 | 2.618 | 356.3 | 235765.66 | 42.5 | 50 | 1 | 97.4 | Connected to grid
Site A | Installer | Logger/50KTL-M0(SiteA) | 2025-06-01 19:55:00 DST | 2.462 | 2.54 | 356.51 | 235765.91 | 42.3 | 49.97 | 1 | 97.24 | Connected to grid
Site A | Installer | Logger/50KTL-M0(SiteA) | 2025-06-01 20:00:00 DST | 2.372 | 2.44 | 356.71 | 235766.09 | 42.1 | 50 | 1 | 97.24 | Connected to grid
Site A | Installer | Logger/50KTL-M0(SiteA) | 2025-06-01 20:05:00 DST | 2.239 | 2.31 | 356.9 | 235766.28 | 41.9 | 50.03 | 1 | 96.94 | Connected to grid
Site A | Installer | Logger/50KTL-M0(SiteA) | 2025-06-01 20:10:00 DST | 1.987 | 2.056 | 357.08 | 235766.47 | 41.7 | 50.01 | 1 | 96.69 | Connected to grid
Site A | Installer | Logger/50KTL-M0(SiteA) | 2025-06-01 20:15:00 DST | 1.752 | 1.812 | 357.23 | 235766.63 | 41.5 | 50 | 1 | 96.28 | Connected to grid
Site A | Installer | Logger/50KTL-M0(SiteA) | 2025-06-01 20:20:00 DST | 1.555 | 1.604 | 357.37 | 235766.78 | 41.3 | 50.02 | 1 | 95.89 | Connected to grid
Site A | Installer | Logger/50KTL-M0(SiteA) | 2025-06-01 20:25:00 DST | 1.367 | 1.433 | 357.49 | 235766.88 | 41.1 | 49.96 | 1 | 95.28 | Connected to grid
Site A | Installer | Logger/50KTL-M0(SiteA) | 2025-06-01 20:30:00 DST | 1.171 | 1.238 | 357.6 | 235767.01 | 40.9 | 49.98 | 1 | 94.39 | Connected to grid
Site A | Installer | Logger/50KTL-M0(SiteA) | 2025-06-01 20:35:00 DST | 0.977 | 1.046 | 357.69 | 235767.12 | 40.7 | 50.03 | 1 | 93.32 | Connected to grid
Site A | Installer | Logger/50KTL-M0(SiteA) | 2025-06-01 20:40:00 DST | 0.893 | 0.957 | 357.77 | 235767.18 | 40.5 | 50.02 | 1 | 93.42 | Connected to grid
Site A | Installer | Logger/50KTL-M0(SiteA) | 2025-06-01 20:45:00 DST | 0.694 | 0.751 | 357.83 | 235767.25 | 40.3 | 49.99 | 1 | 91.52 | Connected to grid
Site A | Installer | Logger/50KTL-M0(SiteA) | 2025-06-01 20:50:00 DST | 0.617 | 0.676 | 357.88 | 235767.34 | 40.1 | 50 | 1 | 91.25 | Connected to grid
Site A | Installer | Logger/50KTL-M0(SiteA) | 2025-06-01 20:55:00 DST | 0.538 | 0.6 | 357.93 | 235767.37 | 39.9 | 49.99 | 1 | 88.76 | Connected to grid
Site A | Installer | Logger/50KTL-M0(SiteA) | 2025-06-01 21:00:00 DST | 0.336 | 0.404 | 357.97 | 235767.42 | 39.7 | 50.02 | 1 | 83.96 | Connected to grid
Site A | Installer | Logger/50KTL-M0(SiteA) | 2025-06-01 21:05:00 DST | 0.159 | 0.195 | 357.99 | 235767.44 | 39.5 | 50.01 | 1 | 81.8 | Connected to grid
Site A | Installer | Logger/50KTL-M0(SiteA) | 2025-06-01 21:10:00 DST | 0.049 | 0.066 | 358 | 235767.46 | 39.3 | 50 | 1 | 74.58 | Connected to grid
Site A | Installer | Logger/50KTL-M0(SiteA) | 2025-06-01 21:15:00 DST | 0 | 0 | 358 | 235767.48 | 39.1 | 49.98 | 0 | 0 | Connected to grid
Site A | Installer | Logger/50KTL-M0(SiteA) | 2025-06-01 21:20:00 DST | 0 | 0 | 358 | 235767.49 | 38.9 | 50.03 | 0 | 0 | Standby: detecting sunlight
Site A | Installer | Logger/50KTL-M0(SiteA) | 2025-06-01 21:25:00 DST | 0 | 0 | 358 | 235767.49 | 38.9 | 50.01 | 0 | 0 | Standby: initializing
Site A | Installer | Logger/50KTL-M0(SiteA) | 2025-06-01 21:30:00 DST | 0 | 0 | 358 | 235767.49 | 38.7 | 50.01 | 0 | 0 | Standby: initializing
Site A | Installer | Logger/50KTL-M0(SiteA) | 2025-06-01 21:35:00 DST | 0 | 0 | 358 | 235767.49 | 38.5 | 50.01 | 0 | 0 | Standby: initializing
Site A | Installer | Logger/50KTL-M0(SiteA) | 2025-06-01 21:40:00 DST | 0 | 0 | 358 | 235767.49 | 38.2 | 0 | 0 | 0 | Standby: no sunlight
Site A | Installer | Logger/50KTL-M0(SiteA) | 2025-06-02 00:00:00 DST | 0 | 0 | 0 | 235767.49 | 31.2 | 0 | 0 | 0 | Standby: no sunlight
Site A | Installer | Logger/50KTL-M0(SiteA) | 2025-06-02 05:25:00 DST | 0 | 0 | 0 | 235767.49 | 24.1 | 0 | 0 | 0 | Standby: initializing
Site A | Installer | Logger/50KTL-M0(SiteA) | 2025-06-02 05:30:00 DST | 0 | 0 | 0 | 235767.49 | 23.9 | 50.01 | 0 | 0 | Standby: detecting sunlight
Site A | Installer | Logger/50KTL-M0(SiteA) | 2025-06-02 05:35:00 DST | 0 | 0 | 0 | 235767.49 | 23.7 | 49.99 | 0 | 0 | Standby: detecting sunlight
Site A | Installer | Logger/50KTL-M0(SiteA) | 2025-06-02 05:40:00 DST | 0 | 0 | 0 | 235767.49 | 23.7 | 50 | 0 | 0 | Standby: detecting sunlight
Site A | Installer | Logger/50KTL-M0(SiteA) | 2025-06-02 05:45:00 DST | 0.098 | 0.117 | 0 | 235767.49 | 23.5 | 50.02 | 1 | 83.71 | Connected to grid
Site A | Installer | Logger/50KTL-M0(SiteA) | 2025-06-02 05:50:00 DST | 0.185 | 0.239 | 0.02 | 235767.51 | 23.5 | 49.99 | 1 | 80.82 | Connected to grid
Site A | Installer | Logger/50KTL-M0(SiteA) | 2025-06-02 05:55:00 DST | 0.289 | 0.345 | 0.04 | 235767.56 | 23.5 | 50.01 | 1 | 82.92 | Connected to grid
Site A | Installer | Logger/50KTL-M0(SiteA) | 2025-06-02 06:00:00 DST | 0.346 | 0.419 | 0.06 | 235767.58 | 23.5 | 50.03 | 1 | 81.02 | Connected to grid
Site A | Installer | Logger/50KTL-M0(SiteA) | 2025-06-02 06:05:00 DST | 0.482 | 0.558 | 0.1 | 235767.61 | 23.5 | 50.02 | 1 | 86.35 | Connected to grid
Site A | Installer | Logger/50KTL-M0(SiteA) | 2025-06-02 06:10:00 DST | 0.566 | 0.623 | 0.14 | 235767.67 | 23.5 | 50.01 | 1 | 91.11 | Connected to grid
Site A | Installer | Logger/50KTL-M0(SiteA) | 2025-06-02 06:15:00 DST | 0.715 | 0.778 | 0.19 | 235767.74 | 23.7 | 50.02 | 1 | 91.61 | Connected to grid
Site A | Installer | Logger/50KTL-M0(SiteA) | 2025-06-02 06:20:00 DST | 0.845 | 0.906 | 0.26 | 235767.8 | 23.7 | 50 | 1 | 93.15 | Connected to grid
Site A | Installer | Logger/50KTL-M0(SiteA) | 2025-06-02 06:25:00 DST | 0.975 | 1.046 | 0.33 | 235767.88 | 23.7 | 50.01 | 1 | 93.41 | Connected to grid
Site A | Installer | Logger/50KTL-M0(SiteA) | 2025-06-02 06:30:00 DST | 1.079 | 1.145 | 0.42 | 235767.97 | 23.9 | 50.02 | 1 | 94.23 | Connected to grid
Site A | Installer | Logger/50KTL-M0(SiteA) | 2025-06-02 06:35:00 DST | 1.155 | 1.222 | 0.51 | 235768.08 | 24.1 | 49.98 | 1 | 94.37 | Connected to grid
Site A | Installer | Logger/50KTL-M0(SiteA) | 2025-06-02 06:40:00 DST | 1.338 | 1.408 | 0.61 | 235768.19 | 24.1 | 49.98 | 1 | 95.12 | Connected to grid
Site A | Installer | Logger/50KTL-M0(SiteA) | 2025-06-02 06:45:00 DST | 1.6 | 1.672 | 0.74 | 235768.3 | 24.3 | 50 | 1 | 95.74 | Connected to grid
Site A | Installer | Logger/50KTL-M0(SiteA) | 2025-06-02 06:50:00 DST | 1.719 | 1.792 | 0.87 | 235768.45 | 24.3 | 50.01 | 1 | 95.72 | Connected to grid
Site A | Installer | Logger/50KTL-M0(SiteA) | 2025-06-02 06:55:00 DST | 1.911 | 1.997 | 1.03 | 235768.61 | 24.5 | 50.01 | 1 | 95.73 | Connected to grid
Site A | Installer | Logger/50KTL-M0(SiteA) | 2025-06-02 07:00:00 DST | 2.016 | 2.107 | 1.19 | 235768.79 | 24.5 | 50.03 | 1 | 95.7 | Connected to grid
Site A | Installer | Logger/50KTL-M0(SiteA) | 2025-06-02 07:05:00 DST | 2.176 | 2.253 | 1.37 | 235768.97 | 24.7 | 49.98 | 1 | 96.56 | Connected to grid
Site A | Installer | Logger/50KTL-M0(SiteA) | 2025-06-02 07:10:00 DST | 2.399 | 2.483 | 1.56 | 235769.17 | 24.9 | 49.96 | 1 | 96.21 | Connected to grid
Site A | Installer | Logger/50KTL-M0(SiteA) | 2025-06-02 07:15:00 DST | 2.654 | 2.749 | 1.77 | 235769.36 | 25.1 | 50 | 1 | 96.52 | Connected to grid
Site A | Installer | Logger/50KTL-M0(SiteA) | 2025-06-02 07:20:00 DST | 2.942 | 3.047 | 1.99 | 235769.61 | 25.1 | 50.03 | 1 | 96.54 | Connected to grid
Site A | Installer | Logger/50KTL-M0(SiteA) | 2025-06-02 07:25:00 DST | 3.507 | 3.618 | 2.26 | 235769.91 | 25.3 | 49.98 | 1 | 96.98 | Connected to grid
Site A | Installer | Logger/50KTL-M0(SiteA) | 2025-06-02 07:30:00 DST | 4.314 | 4.438 | 2.57 | 235770.2 | 25.3 | 49.98 | 1 | 97.26 | Connected to grid
Site A | Installer | Logger/50KTL-M0(SiteA) | 2025-06-02 07:35:00 DST | 4.908 | 5.037 | 2.96 | 235770.61 | 25.5 | 49.97 | 1 | 97.42 | Connected to grid
Site A | Installer | Logger/50KTL-M0(SiteA) | 2025-06-02 07:40:00 DST | 5.806 | 5.951 | 3.38 | 235771.06 | 25.7 | 50.02 | 1 | 97.53 | Connected to grid
Site A | Installer | Logger/50KTL-M0(SiteA) | 2025-06-02 07:45:00 DST | 6.902 | 7.067 | 3.9 | 235771.58 | 25.9 | 50 | 1 | 97.69 | Connected to grid
Site A | Installer | Logger/50KTL-M0(SiteA) | 2025-06-02 07:50:00 DST | 7.605 | 7.763 | 4.51 | 235772.2 | 25.9 | 50 | 1 | 97.97 | Connected to grid
Site A | Installer | Logger/50KTL-M0(SiteA) | 2025-06-02 07:55:00 DST | 8.443 | 8.618 | 5.17 | 235772.88 | 26.1 | 50.01 | 1 | 97.98 | Connected to grid
Site A | Installer | Logger/50KTL-M0(SiteA) | 2025-06-02 08:00:00 DST | 9.833 | 10.036 | 5.95 | 235773.69 | 26.3 | 50.02 | 1 | 97.98 | Connected to grid
Site A | Installer | Logger/50KTL-M0(SiteA) | 2025-06-02 08:05:00 DST | 10.454 | 10.668 | 6.78 | 235774.54 | 26.5 | 50.01 | 1 | 97.98 | Connected to grid
Site A | Installer | Logger/50KTL-M0(SiteA) | 2025-06-02 08:10:00 DST | 10.857 | 11.079 | 7.72 | 235775.48 | 26.7 | 49.98 | 1 | 97.98 | Connected to grid
Site A | Installer | Logger/50KTL-M0(SiteA) | 2025-06-02 08:15:00 DST | 12.631 | 12.882 | 8.66 | 235776.45 | 26.9 | 50.03 | 1 | 97.98 | Connected to grid
Site A | Installer | Logger/50KTL-M0(SiteA) | 2025-06-02 08:20:00 DST | 12.617 | 12.869 | 9.65 | 235777.44 | 27.1 | 50 | 1 | 98.02 | Connected to grid
Site A | Installer | Logger/50KTL-M0(SiteA) | 2025-06-02 08:25:00 DST | 12.279 | 12.53 | 10.66 | 235778.5 | 27.3 | 50.01 | 1 | 98.02 | Connected to grid
Site A | Installer | Logger/50KTL-M0(SiteA) | 2025-06-02 08:30:00 DST | 12.853 | 13.107 | 11.74 | 235779.59 | 27.5 | 50.03 | 1 | 98.02 | Connected to grid
Site A | Installer | Logger/50KTL-M0(SiteA) | 2025-06-02 08:35:00 DST | 15.069 | 15.36 | 12.93 | 235780.79 | 27.9 | 49.98 | 1 | 98.12 | Connected to grid
Site A | Installer | Logger/50KTL-M0(SiteA) | 2025-06-02 08:40:00 DST | 16.275 | 16.587 | 14.22 | 235782.12 | 28.1 | 50.02 | 1 | 98.12 | Connected to grid
Site A | Installer | Logger/50KTL-M0(SiteA) | 2025-06-02 08:45:00 DST | 17.834 | 18.178 | 15.62 | 235783.54 | 28.5 | 50.01 | 1 | 98.12 | Connected to grid
Site A | Installer | Logger/50KTL-M0(SiteA) | 2025-06-02 08:50:00 DST | 16.727 | 17.047 | 17.08 | 235785.01 | 28.9 | 50.01 | 1 | 98.12 | Connected to grid
Site A | Installer | Logger/50KTL-M0(SiteA) | 2025-06-02 08:55:00 DST | 20.509 | 20.907 | 18.69 | 235786.66 | 29.1 | 50.01 | 1 | 98.12 | Connected to grid
Site A | Installer | Logger/50KTL-M0(SiteA) | 2025-06-02 09:00:00 DST | 22.713 | 23.153 | 20.47 | 235788.5 | 29.7 | 50.01 | 1 | 98.12 | Connected to grid
Site A | Installer | Logger/50KTL-M0(SiteA) | 2025-06-02 09:05:00 DST | 23.97 | 24.436 | 22.39 | 235790.44 | 29.9 | 49.95 | 1 | 98.1 | Connected to grid
Site A | Installer | Logger/50KTL-M0(SiteA) | 2025-06-02 09:10:00 DST | 24.935 | 25.338 | 24.43 | 235792.51 | 30.5 | 50.02 | 1 | 98.41 | Connected to grid
Site A | Installer | Logger/50KTL-M0(SiteA) | 2025-06-02 09:15:00 DST | 25.583 | 25.996 | 26.52 | 235794.66 | 30.9 | 49.98 | 1 | 98.41 | Connected to grid
Site A | Installer | Logger/50KTL-M0(SiteA) | 2025-06-02 09:20:00 DST | 25.995 | 26.415 | 28.72 | 235796.88 | 31.5 | 50.01 | 1 | 98.41 | Connected to grid
Site A | Installer | Logger/50KTL-M0(SiteA) | 2025-06-02 09:25:00 DST | 28.132 | 28.598 | 30.98 | 235799.18 | 31.9 | 50.05 | 1 | 98.41 | Connected to grid
Site A | Installer | Logger/50KTL-M0(SiteA) | 2025-06-02 09:30:00 DST | 29.493 | 29.982 | 33.38 | 235801.65 | 32.5 | 50.03 | 1 | 98.41 | Connected to grid
Site A | Installer | Logger/50KTL-M0(SiteA) | 2025-06-02 09:35:00 DST | 26.44 | 26.867 | 35.91 | 235804.21 | 33.1 | 50.03 | 1 | 98.41 | Connected to grid
Site A | Installer | Logger/50KTL-M0(SiteA) | 2025-06-02 09:40:00 DST | 28.187 | 28.648 | 38.34 | 235806.67 | 33.7 | 50.03 | 1 | 98.32 | Connected to grid
Site A | Installer | Logger/50KTL-M0(SiteA) | 2025-06-02 09:45:00 DST | 29.136 | 29.616 | 40.78 | 235809.16 | 34.3 | 50.03 | 1 | 98.34 | Connected to grid
Site A | Installer | Logger/50KTL-M0(SiteA) | 2025-06-02 09:50:00 DST | 33.015 | 33.579 | 43.42 | 235811.88 | 34.9 | 50.02 | 1 | 98.34 | Connected to grid
Site A | Installer | Logger/50KTL-M0(SiteA) | 2025-06-02 09:55:00 DST | 33.686 | 34.258 | 46.19 | 235814.67 | 35.7 | 50.03 | 1 | 98.34 | Connected to grid
Site A | Installer | Logger/50KTL-M0(SiteA) | 2025-06-02 10:00:00 DST | 30.241 | 30.739 | 48.81 | 235817.32 | 37.6 | 49.99 | 1 | 98.33 | Connected to grid
Site A | Installer | Logger/50KTL-M0(SiteA) | 2025-06-02 10:05:00 DST | 37.461 | 38.105 | 51.54 | 235820.14 | 38.6 | 49.98 | 1 | 98.33 | Connected to grid
Site A | Installer | Logger/50KTL-M0(SiteA) | 2025-06-02 10:10:00 DST | 36.974 | 37.61 | 54.68 | 235823.31 | 40.4 | 50.04 | 1 | 98.33 | Connected to grid
Site A | Installer | Logger/50KTL-M0(SiteA) | 2025-06-02 10:15:00 DST | 27.719 | 28.16 | 57.46 | 235826.14 | 41.7 | 50.03 | 1 | 98.33 | Connected to grid
Site A | Installer | Logger/50KTL-M0(SiteA) | 2025-06-02 10:20:00 DST | 36.346 | 36.967 | 60.1 | 235828.86 | 42.3 | 50 | 1 | 98.34 | Connected to grid
Site A | Installer | Logger/50KTL-M0(SiteA) | 2025-06-02 10:25:00 DST | 35.303 | 35.899 | 63.04 | 235831.79 | 43.3 | 50.04 | 1 | 98.37 | Connected to grid
Site A | Installer | Logger/50KTL-M0(SiteA) | 2025-06-02 10:30:00 DST | 35.204 | 35.798 | 66.07 | 235834.87 | 44.3 | 50.03 | 1 | 98.37 | Connected to grid
Site A | Installer | Logger/50KTL-M0(SiteA) | 2025-06-02 10:35:00 DST | 30.913 | 31.422 | 68.61 | 235837.49 | 44.9 | 49.97 | 1 | 98.46 | Connected to grid
Site A | Installer | Logger/50KTL-M0(SiteA) | 2025-06-02 10:40:00 DST | 29.972 | 30.466 | 71.19 | 235840.08 | 45.5 | 50.02 | 1 | 98.36 | Connected to grid
Site A | Installer | Logger/50KTL-M0(SiteA) | 2025-06-02 10:45:00 DST | 34.499 | 35.078 | 74.04 | 235843 | 46.1 | 50.02 | 1 | 98.36 | Connected to grid
Site A | Installer | Logger/50KTL-M0(SiteA) | 2025-06-02 10:50:00 DST | 35.507 | 36.118 | 77.01 | 235846.03 | 46.5 | 50.03 | 1 | 98.32 | Connected to grid
Site A | Installer | Logger/50KTL-M0(SiteA) | 2025-06-02 10:55:00 DST | 32.854 | 33.405 | 79.82 | 235848.86 | 47.1 | 49.99 | 1 | 98.37 | Connected to grid
Site A | Installer | Logger/50KTL-M0(SiteA) | 2025-06-02 11:00:00 DST | 34.925 | 35.511 | 82.68 | 235851.78 | 47.7 | 49.98 | 1 | 98.37 | Connected to grid
Site A | Installer | Logger/50KTL-M0(SiteA) | 2025-06-02 11:05:00 DST | 35.211 | 35.816 | 85.72 | 235854.87 | 48.1 | 49.9 | 1 | 98.37 | Connected to grid
Site A | Installer | Logger/50KTL-M0(SiteA) | 2025-06-02 11:10:00 DST | 36.149 | 36.759 | 88.53 | 235857.72 | 48.5 | 49.97 | 1 | 98.35 | Connected to grid
Site A | Installer | Logger/50KTL-M0(SiteA) | 2025-06-02 11:15:00 DST | 36.943 | 37.571 | 91.59 | 235860.83 | 48.7 | 50.01 | 1 | 98.35 | Connected to grid
Site A | Installer | Logger/50KTL-M0(SiteA) | 2025-06-02 11:20:00 DST | 33.438 | 33.999 | 94.42 | 235863.73 | 48.7 | 50.06 | 1 | 98.35 | Connected to grid
Site A | Installer | Logger/50KTL-M0(SiteA) | 2025-06-02 11:25:00 DST | 31.523 | 32.035 | 97.12 | 235866.53 | 48.7 | 50.05 | 1 | 98.35 | Connected to grid
Site A | Installer | Logger/50KTL-M0(SiteA) | 2025-06-02 11:30:00 DST | 34.58 | 35.16 | 99.91 | 235869.3 | 48.7 | 50.03 | 1 | 98.35 | Connected to grid
Site A | Installer | Logger/50KTL-M0(SiteA) | 2025-06-02 11:35:00 DST | 34.309 | 34.884 | 102.63 | 235872.1 | 48.7 | 50.01 | 1 | 98.35 | Connected to grid
Site A | Installer | Logger/50KTL-M0(SiteA) | 2025-06-02 11:40:00 DST | 35.403 | 36.004 | 105.5 | 235875.04 | 48.9 | 50.02 | 1 | 98.35 | Connected to grid
Site A | Installer | Logger/50KTL-M0(SiteA) | 2025-06-02 11:45:00 DST | 33.909 | 34.478 | 108.43 | 235877.98 | 49.3 | 50.02 | 1 | 98.35 | Connected to grid
Site A | Installer | Logger/50KTL-M0(SiteA) | 2025-06-02 11:50:00 DST | 29.117 | 29.596 | 110.95 | 235880.56 | 49.7 | 50.02 | 1 | 98.35 | Connected to grid
Site A | Installer | Logger/50KTL-M0(SiteA) | 2025-06-02 11:55:00 DST | 29.213 | 29.694 | 113.37 | 235883.02 | 49.7 | 50 | 1 | 98.35 | Connected to grid
Site A | Installer | Logger/50KTL-M0(SiteA) | 2025-06-02 12:00:00 DST | 28.572 | 29.042 | 115.66 | 235885.33 | 49.5 | 50.02 | 1 | 98.35 | Connected to grid
Site A | Installer | Logger/50KTL-M0(SiteA) | 2025-06-02 12:05:00 DST | 29.319 | 29.805 | 118.05 | 235887.76 | 49.3 | 49.96 | 1 | 98.35 | Connected to grid
Site A | Installer | Logger/50KTL-M0(SiteA) | 2025-06-02 12:10:00 DST | 31.945 | 32.474 | 120.63 | 235890.43 | 49.3 | 49.97 | 1 | 98.35 | Connected to grid
Site A | Installer | Logger/50KTL-M0(SiteA) | 2025-06-02 12:15:00 DST | 35.22 | 35.825 | 123.56 | 235893.38 | 49.5 | 49.99 | 1 | 98.26 | Connected to grid
Site A | Installer | Logger/50KTL-M0(SiteA) | 2025-06-02 12:20:00 DST | 35.166 | 35.755 | 126.47 | 235896.32 | 49.7 | 50.02 | 1 | 98.26 | Connected to grid
Site A | Installer | Logger/50KTL-M0(SiteA) | 2025-06-02 12:25:00 DST | 32.921 | 33.48 | 129.23 | 235899.17 | 49.9 | 50.02 | 1 | 98.36 | Connected to grid
Site A | Installer | Logger/50KTL-M0(SiteA) | 2025-06-02 12:30:00 DST | 34.943 | 35.533 | 132.07 | 235902.02 | 49.9 | 50.04 | 1 | 98.36 | Connected to grid
Site A | Installer | Logger/50KTL-M0(SiteA) | 2025-06-02 12:35:00 DST | 36.788 | 37.421 | 135.01 | 235905.02 | 49.9 | 50.01 | 1 | 98.36 | Connected to grid
Site A | Installer | Logger/50KTL-M0(SiteA) | 2025-06-02 12:40:00 DST | 36.991 | 37.623 | 138.12 | 235908.17 | 50.1 | 49.99 | 1 | 98.36 | Connected to grid
Site A | Installer | Logger/50KTL-M0(SiteA) | 2025-06-02 12:45:00 DST | 40.013 | 40.717 | 141.31 | 235911.41 | 50.1 | 50.01 | 1 | 98.26 | Connected to grid
Site A | Installer | Logger/50KTL-M0(SiteA) | 2025-06-02 12:50:00 DST | 40.279 | 41.001 | 144.73 | 235914.92 | 50.3 | 50 | 1 | 98.26 | Connected to grid
Site A | Installer | Logger/50KTL-M0(SiteA) | 2025-06-02 12:55:00 DST | 39.017 | 39.704 | 147.88 | 235918.12 | 50.5 | 50.01 | 1 | 98.26 | Connected to grid
Site A | Installer | Logger/50KTL-M0(SiteA) | 2025-06-02 13:00:00 DST | 37.495 | 38.14 | 151.17 | 235921.46 | 50.9 | 50.03 | 1 | 98.26 | Connected to grid
Site A | Installer | Logger/50KTL-M0(SiteA) | 2025-06-02 13:05:00 DST | 51.44 | 52.431 | 154.91 | 235925.31 | 51.3 | 49.98 | 1 | 98.16 | Connected to grid
Site A | Installer | Logger/50KTL-M0(SiteA) | 2025-06-02 13:10:00 DST | 54.852 | 55.921 | 159.32 | 235929.85 | 51.9 | 50.02 | 1 | 98.05 | Connected to grid
Site A | Installer | Logger/50KTL-M0(SiteA) | 2025-06-02 13:15:00 DST | 54.564 | 55.621 | 163.88 | 235934.46 | 52.7 | 50 | 1 | 98.15 | Connected to grid
Site A | Installer | Logger/50KTL-M0(SiteA) | 2025-06-02 13:20:00 DST | 53.273 | 54.311 | 168.23 | 235938.89 | 53.7 | 50.01 | 1 | 98.13 | Connected to grid
Site A | Installer | Logger/50KTL-M0(SiteA) | 2025-06-02 13:25:00 DST | 53.696 | 54.723 | 172.8 | 235943.6 | 54.7 | 50 | 1 | 98.13 | Connected to grid
Site A | Installer | Logger/50KTL-M0(SiteA) | 2025-06-02 13:30:00 DST | 47.436 | 48.315 | 177.12 | 235947.98 | 55.5 | 50 | 1 | 98.26 | Connected to grid
Site A | Installer | Logger/50KTL-M0(SiteA) | 2025-06-02 13:35:00 DST | 41.949 | 42.701 | 180.7 | 235951.62 | 56.3 | 49.98 | 1 | 98.17 | Connected to grid
Site A | Installer | Logger/50KTL-M0(SiteA) | 2025-06-02 13:40:00 DST | 50.983 | 51.955 | 184.79 | 235955.79 | 56.5 | 50.01 | 1 | 98.17 | Connected to grid
Site A | Installer | Logger/50KTL-M0(SiteA) | 2025-06-02 13:45:00 DST | 44.78 | 45.596 | 188.57 | 235959.7 | 56.9 | 50.01 | 1 | 98.26 | Connected to grid
Site A | Installer | Logger/50KTL-M0(SiteA) | 2025-06-02 13:50:00 DST | 39.988 | 40.701 | 191.74 | 235962.89 | 56.9 | 50 | 1 | 98.26 | Connected to grid
Site A | Installer | Logger/50KTL-M0(SiteA) | 2025-06-02 13:55:00 DST | 22.276 | 22.624 | 194.01 | 235965.18 | 56.7 | 50 | 1 | 98.48 | Connected to grid
Site A | Installer | Logger/50KTL-M0(SiteA) | 2025-06-02 14:00:00 DST | 20.747 | 21.074 | 195.7 | 235966.95 | 56.3 | 50.02 | 1 | 98.48 | Connected to grid
Site A | Installer | Logger/50KTL-M0(SiteA) | 2025-06-02 14:05:00 DST | 21.698 | 22.04 | 197.54 | 235968.8 | 55.3 | 50.05 | 1 | 98.48 | Connected to grid
Site A | Installer | Logger/50KTL-M0(SiteA) | 2025-06-02 14:10:00 DST | 21.484 | 21.82 | 199.34 | 235970.6 | 54.3 | 50.01 | 1 | 98.48 | Connected to grid
Site A | Installer | Logger/50KTL-M0(SiteA) | 2025-06-02 14:15:00 DST | 24.08 | 24.462 | 201.23 | 235972.57 | 53.7 | 50.02 | 1 | 98.48 | Connected to grid
Site A | Installer | Logger/50KTL-M0(SiteA) | 2025-06-02 14:20:00 DST | 23.291 | 23.66 | 203.22 | 235974.55 | 53.1 | 50 | 1 | 98.48 | Connected to grid
Site A | Installer | Logger/50KTL-M0(SiteA) | 2025-06-02 14:25:00 DST | 21.997 | 22.338 | 205.23 | 235976.59 | 52.7 | 49.99 | 1 | 98.48 | Connected to grid
Site A | Installer | Logger/50KTL-M0(SiteA) | 2025-06-02 14:30:00 DST | 19.54 | 19.846 | 206.93 | 235978.35 | 52.3 | 50 | 1 | 98.48 | Connected to grid
Site A | Installer | Logger/50KTL-M0(SiteA) | 2025-06-02 14:35:00 DST | 29.363 | 29.847 | 208.83 | 235980.26 | 51.9 | 49.99 | 1 | 98.38 | Connected to grid
Site A | Installer | Logger/50KTL-M0(SiteA) | 2025-06-02 14:40:00 DST | 36.436 | 37.062 | 211.44 | 235982.9 | 51.7 | 50 | 1 | 98.28 | Connected to grid
Site A | Installer | Logger/50KTL-M0(SiteA) | 2025-06-02 14:45:00 DST | 24.332 | 24.718 | 213.8 | 235985.32 | 51.7 | 50 | 1 | 98.5 | Connected to grid
Site A | Installer | Logger/50KTL-M0(SiteA) | 2025-06-02 14:50:00 DST | 19.664 | 19.974 | 215.56 | 235987.09 | 51.5 | 50 | 1 | 98.5 | Connected to grid
Site A | Installer | Logger/50KTL-M0(SiteA) | 2025-06-02 14:55:00 DST | 23.114 | 23.48 | 217.3 | 235988.86 | 50.9 | 49.98 | 1 | 98.5 | Connected to grid
Site A | Installer | Logger/50KTL-M0(SiteA) | 2025-06-02 15:00:00 DST | 20.11 | 20.423 | 219.22 | 235990.8 | 50.3 | 50.03 | 1 | 98.5 | Connected to grid
Site A | Installer | Logger/50KTL-M0(SiteA) | 2025-06-02 15:05:00 DST | 21.371 | 21.703 | 221.07 | 235992.7 | 49.7 | 50.02 | 1 | 98.5 | Connected to grid
Site A | Installer | Logger/50KTL-M0(SiteA) | 2025-06-02 15:10:00 DST | 26.283 | 26.71 | 222.87 | 235994.52 | 49.7 | 49.97 | 1 | 98.39 | Connected to grid
Site A | Installer | Logger/50KTL-M0(SiteA) | 2025-06-02 15:15:00 DST | 34.022 | 34.597 | 225.54 | 235997.28 | 49.9 | 50 | 1 | 98.39 | Connected to grid
Site A | Installer | Logger/50KTL-M0(SiteA) | 2025-06-02 15:20:00 DST | 46.639 | 47.494 | 228.95 | 236000.7 | 50.3 | 49.99 | 1 | 98.19 | Connected to grid
Site A | Installer | Logger/50KTL-M0(SiteA) | 2025-06-02 15:25:00 DST | 43.311 | 44.091 | 232.88 | 236004.7 | 50.9 | 50 | 1 | 98.19 | Connected to grid
Site A | Installer | Logger/50KTL-M0(SiteA) | 2025-06-02 15:30:00 DST | 43.841 | 44.64 | 236.25 | 236008.14 | 51.3 | 50.01 | 1 | 98.25 | Connected to grid
Site A | Installer | Logger/50KTL-M0(SiteA) | 2025-06-02 15:35:00 DST | 42.646 | 43.424 | 239.85 | 236011.85 | 51.9 | 50 | 1 | 98.25 | Connected to grid
Site A | Installer | Logger/50KTL-M0(SiteA) | 2025-06-02 15:40:00 DST | 36.528 | 37.149 | 243.17 | 236015.21 | 52.3 | 49.99 | 1 | 98.25 | Connected to grid
Site A | Installer | Logger/50KTL-M0(SiteA) | 2025-06-02 15:45:00 DST | 42.207 | 42.963 | 246.61 | 236018.72 | 52.5 | 50.02 | 1 | 98.25 | Connected to grid
Site A | Installer | Logger/50KTL-M0(SiteA) | 2025-06-02 15:50:00 DST | 41.379 | 42.12 | 250.11 | 236022.27 | 52.9 | 49.99 | 1 | 98.25 | Connected to grid
Site A | Installer | Logger/50KTL-M0(SiteA) | 2025-06-02 15:55:00 DST | 40.53 | 41.257 | 253.49 | 236025.73 | 53.1 | 50.02 | 1 | 98.25 | Connected to grid
Site A | Installer | Logger/50KTL-M0(SiteA) | 2025-06-02 16:00:00 DST | 40.056 | 40.774 | 256.86 | 236029.16 | 53.3 | 50.02 | 1 | 98.25 | Connected to grid
Site A | Installer | Logger/50KTL-M0(SiteA) | 2025-06-02 16:05:00 DST | 39.278 | 39.97 | 260.15 | 236032.57 | 53.5 | 50.01 | 1 | 98.25 | Connected to grid
Site A | Installer | Logger/50KTL-M0(SiteA) | 2025-06-02 16:10:00 DST | 38.43 | 39.103 | 263.41 | 236035.84 | 53.7 | 49.98 | 1 | 98.25 | Connected to grid
Site A | Installer | Logger/50KTL-M0(SiteA) | 2025-06-02 16:15:00 DST | 37.593 | 38.247 | 266.58 | 236039.09 | 53.9 | 50 | 1 | 98.25 | Connected to grid
Site A | Installer | Logger/50KTL-M0(SiteA) | 2025-06-02 16:20:00 DST | 36.603 | 37.224 | 269.66 | 236042.22 | 53.9 | 49.99 | 1 | 98.25 | Connected to grid
Site A | Installer | Logger/50KTL-M0(SiteA) | 2025-06-02 16:25:00 DST | 35.946 | 36.557 | 272.7 | 236045.31 | 53.9 | 49.98 | 1 | 98.36 | Connected to grid
Site A | Installer | Logger/50KTL-M0(SiteA) | 2025-06-02 16:30:00 DST | 35.01 | 35.598 | 275.66 | 236048.33 | 53.9 | 49.98 | 1 | 98.36 | Connected to grid
Site A | Installer | Logger/50KTL-M0(SiteA) | 2025-06-02 16:35:00 DST | 34.165 | 34.738 | 278.52 | 236051.25 | 53.7 | 49.98 | 1 | 98.36 | Connected to grid
Site A | Installer | Logger/50KTL-M0(SiteA) | 2025-06-02 16:40:00 DST | 33.507 | 34.069 | 281.35 | 236054.11 | 53.7 | 49.97 | 1 | 98.36 | Connected to grid
Site A | Installer | Logger/50KTL-M0(SiteA) | 2025-06-02 16:45:00 DST | 33.173 | 33.73 | 284.11 | 236056.96 | 53.5 | 50 | 1 | 98.36 | Connected to grid
Site A | Installer | Logger/50KTL-M0(SiteA) | 2025-06-02 16:50:00 DST | 32.228 | 32.758 | 286.85 | 236059.7 | 53.3 | 49.98 | 1 | 98.36 | Connected to grid
Site A | Installer | Logger/50KTL-M0(SiteA) | 2025-06-02 16:55:00 DST | 31.299 | 31.808 | 289.51 | 236062.4 | 53.1 | 49.99 | 1 | 98.36 | Connected to grid
Site A | Installer | Logger/50KTL-M0(SiteA) | 2025-06-02 17:00:00 DST | 29.338 | 29.809 | 292.05 | 236065.01 | 52.9 | 50.03 | 1 | 98.36 | Connected to grid
Site A | Installer | Logger/50KTL-M0(SiteA) | 2025-06-02 17:05:00 DST | 28.549 | 29.016 | 294.45 | 236067.43 | 52.7 | 49.99 | 1 | 98.36 | Connected to grid
Site A | Installer | Logger/50KTL-M0(SiteA) | 2025-06-02 17:10:00 DST | 28.296 | 28.759 | 296.77 | 236069.76 | 52.3 | 49.98 | 1 | 98.36 | Connected to grid
Site A | Installer | Logger/50KTL-M0(SiteA) | 2025-06-02 17:15:00 DST | 27.648 | 28.1 | 299.08 | 236072.14 | 51.9 | 49.99 | 1 | 98.36 | Connected to grid
Site A | Installer | Logger/50KTL-M0(SiteA) | 2025-06-02 17:20:00 DST | 26.663 | 27.088 | 301.33 | 236074.42 | 51.7 | 50.01 | 1 | 98.46 | Connected to grid
Site A | Installer | Logger/50KTL-M0(SiteA) | 2025-06-02 17:25:00 DST | 25.489 | 25.895 | 303.5 | 236076.63 | 51.3 | 49.96 | 1 | 98.46 | Connected to grid
Site A | Installer | Logger/50KTL-M0(SiteA) | 2025-06-02 17:30:00 DST | 24.615 | 25.005 | 305.59 | 236078.74 | 51.1 | 49.97 | 1 | 98.46 | Connected to grid
Site A | Installer | Logger/50KTL-M0(SiteA) | 2025-06-02 17:35:00 DST | 22.956 | 23.324 | 307.6 | 236080.78 | 50.7 | 49.98 | 1 | 98.46 | Connected to grid
Site A | Installer | Logger/50KTL-M0(SiteA) | 2025-06-02 17:40:00 DST | 21.289 | 21.62 | 309.43 | 236082.66 | 50.3 | 49.98 | 1 | 98.46 | Connected to grid
Site A | Installer | Logger/50KTL-M0(SiteA) | 2025-06-02 17:45:00 DST | 21.795 | 22.136 | 311.17 | 236084.42 | 49.5 | 49.99 | 1 | 98.46 | Connected to grid
Site A | Installer | Logger/50KTL-M0(SiteA) | 2025-06-02 17:50:00 DST | 21.127 | 21.459 | 312.96 | 236086.23 | 48.7 | 50.02 | 1 | 98.46 | Connected to grid
Site A | Installer | Logger/50KTL-M0(SiteA) | 2025-06-02 17:55:00 DST | 19.79 | 20.112 | 314.66 | 236087.99 | 48.1 | 49.99 | 1 | 98.46 | Connected to grid
Site A | Installer | Logger/50KTL-M0(SiteA) | 2025-06-02 18:00:00 DST | 18.407 | 18.696 | 316.26 | 236089.59 | 47.7 | 50.03 | 1 | 98.46 | Connected to grid
Site A | Installer | Logger/50KTL-M0(SiteA) | 2025-06-02 18:05:00 DST | 17.2 | 17.467 | 317.74 | 236091.09 | 47.3 | 50.04 | 1 | 98.46 | Connected to grid
Site A | Installer | Logger/50KTL-M0(SiteA) | 2025-06-02 18:10:00 DST | 16.213 | 16.465 | 319.14 | 236092.51 | 47.1 | 49.99 | 1 | 98.46 | Connected to grid
Site A | Installer | Logger/50KTL-M0(SiteA) | 2025-06-02 18:15:00 DST | 15.196 | 15.433 | 320.45 | 236093.87 | 46.9 | 49.97 | 1 | 98.46 | Connected to grid
Site A | Installer | Logger/50KTL-M0(SiteA) | 2025-06-02 18:20:00 DST | 14.188 | 14.413 | 321.67 | 236095.11 | 46.7 | 50 | 1 | 98.46 | Connected to grid
Site A | Installer | Logger/50KTL-M0(SiteA) | 2025-06-02 18:25:00 DST | 12.97 | 13.174 | 322.81 | 236096.24 | 46.5 | 50 | 1 | 98.46 | Connected to grid
Site A | Installer | Logger/50KTL-M0(SiteA) | 2025-06-02 18:30:00 DST | 11.048 | 11.215 | 323.78 | 236097.25 | 46.3 | 49.99 | 1 | 98.46 | Connected to grid
Site A | Installer | Logger/50KTL-M0(SiteA) | 2025-06-02 18:35:00 DST | 9.637 | 9.785 | 324.69 | 236098.19 | 45.9 | 50 | 1 | 98.5 | Connected to grid
Site A | Installer | Logger/50KTL-M0(SiteA) | 2025-06-02 18:40:00 DST | 8.518 | 8.646 | 325.42 | 236098.92 | 45.7 | 50 | 1 | 98.52 | Connected to grid
Site A | Installer | Logger/50KTL-M0(SiteA) | 2025-06-02 18:45:00 DST | 8.225 | 8.349 | 326.12 | 236099.62 | 45.5 | 49.99 | 1 | 98.52 | Connected to grid
Site A | Installer | Logger/50KTL-M0(SiteA) | 2025-06-02 18:50:00 DST | 7.718 | 7.848 | 326.8 | 236100.31 | 45.3 | 49.98 | 1 | 98.36 | Connected to grid
Site A | Installer | Logger/50KTL-M0(SiteA) | 2025-06-02 18:55:00 DST | 6.229 | 6.339 | 327.37 | 236100.9 | 44.9 | 49.96 | 1 | 98.29 | Connected to grid
Site A | Installer | Logger/50KTL-M0(SiteA) | 2025-06-02 19:00:00 DST | 5.853 | 5.957 | 327.87 | 236101.42 | 44.7 | 50.04 | 1 | 98.29 | Connected to grid
Site A | Installer | Logger/50KTL-M0(SiteA) | 2025-06-02 19:05:00 DST | 4.229 | 4.316 | 328.3 | 236101.83 | 44.5 | 50.07 | 1 | 97.98 | Connected to grid
Site A | Installer | Logger/50KTL-M0(SiteA) | 2025-06-02 19:10:00 DST | 4.077 | 4.162 | 328.65 | 236102.2 | 44.3 | 49.98 | 1 | 98.02 | Connected to grid
Site A | Installer | Logger/50KTL-M0(SiteA) | 2025-06-02 19:15:00 DST | 2.936 | 3.014 | 328.94 | 236102.49 | 43.9 | 49.96 | 1 | 97.46 | Connected to grid
Site A | Installer | Logger/50KTL-M0(SiteA) | 2025-06-02 19:20:00 DST | 2.828 | 2.902 | 329.17 | 236102.73 | 43.7 | 49.99 | 1 | 97.46 | Connected to grid
Site A | Installer | Logger/50KTL-M0(SiteA) | 2025-06-02 19:25:00 DST | 2.81 | 2.894 | 329.4 | 236102.96 | 43.5 | 49.97 | 1 | 97.47 | Connected to grid
Site A | Installer | Logger/50KTL-M0(SiteA) | 2025-06-02 19:30:00 DST | 2.152 | 2.221 | 329.6 | 236103.17 | 43.1 | 49.99 | 1 | 96.86 | Connected to grid
Site A | Installer | Logger/50KTL-M0(SiteA) | 2025-06-02 19:35:00 DST | 2.41 | 2.481 | 329.8 | 236103.37 | 42.9 | 50 | 1 | 97.09 | Connected to grid
Site A | Installer | Logger/50KTL-M0(SiteA) | 2025-06-02 19:40:00 DST | 2.314 | 2.383 | 329.99 | 236103.57 | 42.5 | 49.95 | 1 | 97.13 | Connected to grid
Site A | Installer | Logger/50KTL-M0(SiteA) | 2025-06-02 19:45:00 DST | 2.224 | 2.302 | 330.18 | 236103.76 | 42.5 | 49.99 | 1 | 96.82 | Connected to grid
Site A | Installer | Logger/50KTL-M0(SiteA) | 2025-06-02 19:50:00 DST | 2.059 | 2.133 | 330.36 | 236103.96 | 42.1 | 49.99 | 1 | 96.82 | Connected to grid
Site A | Installer | Logger/50KTL-M0(SiteA) | 2025-06-02 19:55:00 DST | 1.868 | 1.934 | 330.53 | 236104.12 | 41.9 | 49.97 | 1 | 96.58 | Connected to grid
Site A | Installer | Logger/50KTL-M0(SiteA) | 2025-06-02 20:00:00 DST | 1.71 | 1.779 | 330.67 | 236104.28 | 41.7 | 50.02 | 1 | 96.15 | Connected to grid
Site A | Installer | Logger/50KTL-M0(SiteA) | 2025-06-02 20:05:00 DST | 1.578 | 1.64 | 330.81 | 236104.43 | 41.5 | 50.01 | 1 | 96.17 | Connected to grid
Site A | Installer | Logger/50KTL-M0(SiteA) | 2025-06-02 20:10:00 DST | 1.423 | 1.484 | 330.94 | 236104.54 | 41.3 | 49.98 | 1 | 95.46 | Connected to grid
Site A | Installer | Logger/50KTL-M0(SiteA) | 2025-06-02 20:15:00 DST | 1.191 | 1.262 | 331.05 | 236104.66 | 41.1 | 49.99 | 1 | 94.44 | Connected to grid
Site A | Installer | Logger/50KTL-M0(SiteA) | 2025-06-02 20:20:00 DST | 1.011 | 1.08 | 331.14 | 236104.76 | 40.7 | 50 | 1 | 93.5 | Connected to grid
Site A | Installer | Logger/50KTL-M0(SiteA) | 2025-06-02 20:25:00 DST | 0.821 | 0.886 | 331.21 | 236104.85 | 40.7 | 49.99 | 1 | 93.13 | Connected to grid
Site A | Installer | Logger/50KTL-M0(SiteA) | 2025-06-02 20:30:00 DST | 0.745 | 0.823 | 331.28 | 236104.9 | 40.5 | 49.98 | 1 | 91.56 | Connected to grid
Site A | Installer | Logger/50KTL-M0(SiteA) | 2025-06-02 20:35:00 DST | 0.679 | 0.742 | 331.34 | 236104.99 | 40.1 | 50.01 | 1 | 91.52 | Connected to grid
Site A | Installer | Logger/50KTL-M0(SiteA) | 2025-06-02 20:40:00 DST | 0.584 | 0.633 | 331.39 | 236105.03 | 40.1 | 49.96 | 1 | 91.22 | Connected to grid
Site A | Installer | Logger/50KTL-M0(SiteA) | 2025-06-02 20:45:00 DST | 0.516 | 0.579 | 331.43 | 236105.09 | 39.9 | 50 | 1 | 88.24 | Connected to grid
Site A | Installer | Logger/50KTL-M0(SiteA) | 2025-06-02 20:50:00 DST | 0.39 | 0.478 | 331.47 | 236105.13 | 39.7 | 50.03 | 1 | 83.47 | Connected to grid
Site A | Installer | Logger/50KTL-M0(SiteA) | 2025-06-02 20:55:00 DST | 0.27 | 0.316 | 331.5 | 236105.18 | 39.5 | 49.98 | 1 | 82.92 | Connected to grid
Site A | Installer | Logger/50KTL-M0(SiteA) | 2025-06-02 21:00:00 DST | 0.158 | 0.199 | 331.52 | 236105.2 | 39.3 | 50.02 | 1 | 80.57 | Connected to grid
Site A | Installer | Logger/50KTL-M0(SiteA) | 2025-06-02 21:05:00 DST | 0.081 | 0.109 | 331.53 | 236105.2 | 39.1 | 50.02 | 1 | 79.52 | Connected to grid
Site A | Installer | Logger/50KTL-M0(SiteA) | 2025-06-02 21:10:00 DST | 0.038 | 0.049 | 331.53 | 236105.22 | 38.7 | 50 | 1 | 73.97 | Connected to grid
Site A | Installer | Logger/50KTL-M0(SiteA) | 2025-06-02 21:15:00 DST | 0 | 0 | 331.54 | 236105.22 | 38.7 | 49.98 | 0 | 0 | Standby: detecting sunlight
Site A | Installer | Logger/50KTL-M0(SiteA) | 2025-06-02 21:20:00 DST | 0 | 0 | 331.54 | 236105.22 | 38.3 | 50 | 0 | 0 | Standby: detecting sunlight
Site A | Installer | Logger/50KTL-M0(SiteA) | 2025-06-02 21:25:00 DST | 0 | 0 | 331.54 | 236105.22 | 38.1 | 50.01 | 0 | 0 | Standby: initializing
Site A | Installer | Logger/50KTL-M0(SiteA) | 2025-06-02 21:30:00 DST | 0 | 0 | 331.54 | 236105.22 | 38.1 | 50.01 | 0 | 0 | Standby: initializing
Site A | Installer | Logger/50KTL-M0(SiteA) | 2025-06-02 21:35:00 DST | 0 | 0 | 331.54 | 236105.22 | 37.9 | 50.01 | 0 | 0 | Standby: initializing
Site A | Installer | Logger/50KTL-M0(SiteA) | 2025-06-02 21:40:00 DST | 0 | 0 | 331.54 | 236105.22 | 37.6 | 0 | 0 | 0 | Standby: no sunlight
Site A | Installer | Logger/50KTL-M0(SiteA) | 2025-06-03 00:00:00 DST | 0 | 0 | 0 | 236105.22 | 31 | 0 | 0 | 0 | Standby: no sunlight
Site A | Installer | Logger/50KTL-M0(SiteA) | 2025-06-03 05:25:00 DST | 0 | 0 | 0 | 236105.22 | 24 | 0 | 0 | 0 | Standby: initializing
Site A | Installer | Logger/50KTL-M0(SiteA) | 2025-06-03 05:30:00 DST | 0 | 0 | 0 | 236105.22 | 24 | 50.01 | 0 | 0 | Standby: detecting sunlight
Site A | Installer | Logger/50KTL-M0(SiteA) | 2025-06-03 05:35:00 DST | 0 | 0 | 0 | 236105.22 | 23.8 | 49.99 | 0 | 0 | Standby: detecting sunlight
Site A | Installer | Logger/50KTL-M0(SiteA) | 2025-06-03 05:40:00 DST | 0 | 0 | 0 | 236105.22 | 23.6 | 50.02 | 0 | 0 | Standby: detecting insulation resistance
Site A | Installer | Logger/50KTL-M0(SiteA) | 2025-06-03 05:45:00 DST | 0.159 | 0.199 | 0.01 | 236105.25 | 23.6 | 50 | 0.999 | 82.27 | Connected to grid
Site A | Installer | Logger/50KTL-M0(SiteA) | 2025-06-03 05:50:00 DST | 0.233 | 0.281 | 0.02 | 236105.27 | 23.6 | 50.03 | 1 | 82.21 | Connected to grid
Site A | Installer | Logger/50KTL-M0(SiteA) | 2025-06-03 05:55:00 DST | 0.286 | 0.355 | 0.04 | 236105.3 | 23.6 | 50.02 | 1 | 80.72 | Connected to grid
Site A | Installer | Logger/50KTL-M0(SiteA) | 2025-06-03 06:00:00 DST | 0.396 | 0.477 | 0.07 | 236105.34 | 23.6 | 50.01 | 1 | 82.88 | Connected to grid
Site A | Installer | Logger/50KTL-M0(SiteA) | 2025-06-03 06:05:00 DST | 0.51 | 0.57 | 0.11 | 236105.37 | 23.6 | 50.01 | 1 | 88.16 | Connected to grid
Site A | Installer | Logger/50KTL-M0(SiteA) | 2025-06-03 06:10:00 DST | 0.594 | 0.652 | 0.15 | 236105.43 | 23.6 | 49.99 | 1 | 91.18 | Connected to grid
Site A | Installer | Logger/50KTL-M0(SiteA) | 2025-06-03 06:15:00 DST | 0.687 | 0.753 | 0.21 | 236105.48 | 23.6 | 50 | 1 | 91.22 | Connected to grid
Site A | Installer | Logger/50KTL-M0(SiteA) | 2025-06-03 06:20:00 DST | 0.878 | 0.93 | 0.27 | 236105.55 | 23.8 | 50.03 | 1 | 93.41 | Connected to grid
Site A | Installer | Logger/50KTL-M0(SiteA) | 2025-06-03 06:25:00 DST | 1.042 | 1.114 | 0.35 | 236105.63 | 24 | 49.99 | 1 | 93.43 | Connected to grid
Site A | Installer | Logger/50KTL-M0(SiteA) | 2025-06-03 06:30:00 DST | 1.229 | 1.302 | 0.45 | 236105.76 | 24 | 50.02 | 1 | 94.4 | Connected to grid
Site A | Installer | Logger/50KTL-M0(SiteA) | 2025-06-03 06:35:00 DST | 1.431 | 1.502 | 0.56 | 236105.86 | 24.2 | 50 | 1 | 95.12 | Connected to grid
Site A | Installer | Logger/50KTL-M0(SiteA) | 2025-06-03 06:40:00 DST | 1.565 | 1.644 | 0.68 | 236106.01 | 24.2 | 50.02 | 1 | 95.67 | Connected to grid
Site A | Installer | Logger/50KTL-M0(SiteA) | 2025-06-03 06:45:00 DST | 1.724 | 1.8 | 0.82 | 236106.16 | 24.4 | 49.98 | 1 | 95.76 | Connected to grid
Site A | Installer | Logger/50KTL-M0(SiteA) | 2025-06-03 06:50:00 DST | 1.849 | 1.933 | 0.97 | 236106.3 | 24.6 | 50.01 | 1 | 95.62 | Connected to grid
Site A | Installer | Logger/50KTL-M0(SiteA) | 2025-06-03 06:55:00 DST | 2.014 | 2.102 | 1.13 | 236106.45 | 24.6 | 50 | 1 | 95.83 | Connected to grid
Site A | Installer | Logger/50KTL-M0(SiteA) | 2025-06-03 07:00:00 DST | 2.136 | 2.214 | 1.3 | 236106.65 | 24.8 | 50.01 | 1 | 96.56 | Connected to grid
Site A | Installer | Logger/50KTL-M0(SiteA) | 2025-06-03 07:05:00 DST | 2.261 | 2.341 | 1.49 | 236106.86 | 24.8 | 49.97 | 1 | 96.54 | Connected to grid
Site A | Installer | Logger/50KTL-M0(SiteA) | 2025-06-03 07:10:00 DST | 2.487 | 2.572 | 1.69 | 236107.04 | 25 | 49.97 | 1 | 96.26 | Connected to grid
Site A | Installer | Logger/50KTL-M0(SiteA) | 2025-06-03 07:15:00 DST | 2.769 | 2.866 | 1.9 | 236107.27 | 25.2 | 50 | 1 | 96.54 | Connected to grid
Site A | Installer | Logger/50KTL-M0(SiteA) | 2025-06-03 07:20:00 DST | 3.176 | 3.285 | 2.15 | 236107.52 | 25.2 | 50 | 1 | 96.66 | Connected to grid
Site A | Installer | Logger/50KTL-M0(SiteA) | 2025-06-03 07:25:00 DST | 3.565 | 3.671 | 2.43 | 236107.81 | 25.4 | 50.01 | 1 | 97.08 | Connected to grid
Site A | Installer | Logger/50KTL-M0(SiteA) | 2025-06-03 07:30:00 DST | 4.114 | 4.23 | 2.75 | 236108.15 | 25.6 | 50.03 | 1 | 97.27 | Connected to grid
Site A | Installer | Logger/50KTL-M0(SiteA) | 2025-06-03 07:35:00 DST | 4.747 | 4.871 | 3.12 | 236108.51 | 25.6 | 50.01 | 1 | 97.44 | Connected to grid
Site A | Installer | Logger/50KTL-M0(SiteA) | 2025-06-03 07:40:00 DST | 5.436 | 5.571 | 3.55 | 236108.94 | 25.8 | 50 | 1 | 97.57 | Connected to grid
Site A | Installer | Logger/50KTL-M0(SiteA) | 2025-06-03 07:45:00 DST | 6.171 | 6.324 | 4.03 | 236109.44 | 26 | 50.01 | 1 | 97.57 | Connected to grid
Site A | Installer | Logger/50KTL-M0(SiteA) | 2025-06-03 07:50:00 DST | 6.93 | 7.092 | 4.58 | 236109.99 | 26.2 | 50 | 1 | 97.71 | Connected to grid
Site A | Installer | Logger/50KTL-M0(SiteA) | 2025-06-03 07:55:00 DST | 7.78 | 7.949 | 5.19 | 236110.63 | 26.2 | 50.02 | 1 | 98 | Connected to grid
Site A | Installer | Logger/50KTL-M0(SiteA) | 2025-06-03 08:00:00 DST | 8.702 | 8.87 | 5.88 | 236111.33 | 26.4 | 49.99 | 1 | 98 | Connected to grid
Site A | Installer | Logger/50KTL-M0(SiteA) | 2025-06-03 08:05:00 DST | 9.216 | 9.405 | 6.63 | 236112.1 | 26.6 | 49.98 | 1 | 98 | Connected to grid
Site A | Installer | Logger/50KTL-M0(SiteA) | 2025-06-03 08:10:00 DST | 10.588 | 10.804 | 7.47 | 236112.94 | 26.8 | 50 | 1 | 98 | Connected to grid
Site A | Installer | Logger/50KTL-M0(SiteA) | 2025-06-03 08:15:00 DST | 11.597 | 11.832 | 8.39 | 236113.92 | 27 | 50 | 1 | 98 | Connected to grid
Site A | Installer | Logger/50KTL-M0(SiteA) | 2025-06-03 08:20:00 DST | 12.63 | 12.88 | 9.39 | 236114.93 | 27.2 | 50 | 1 | 98 | Connected to grid
Site A | Installer | Logger/50KTL-M0(SiteA) | 2025-06-03 08:25:00 DST | 13.7 | 13.969 | 10.49 | 236116.03 | 27.6 | 50.04 | 1 | 98 | Connected to grid
Site A | Installer | Logger/50KTL-M0(SiteA) | 2025-06-03 08:30:00 DST | 14.749 | 15.039 | 11.68 | 236117.25 | 27.8 | 50 | 1 | 98 | Connected to grid
Site A | Installer | Logger/50KTL-M0(SiteA) | 2025-06-03 08:35:00 DST | 15.818 | 16.122 | 12.96 | 236118.56 | 28.2 | 49.99 | 1 | 98.11 | Connected to grid
Site A | Installer | Logger/50KTL-M0(SiteA) | 2025-06-03 08:40:00 DST | 16.883 | 17.209 | 14.31 | 236119.92 | 28.4 | 50.02 | 1 | 98.11 | Connected to grid
Site A | Installer | Logger/50KTL-M0(SiteA) | 2025-06-03 08:45:00 DST | 17.857 | 18.201 | 15.77 | 236121.42 | 28.8 | 50 | 1 | 98.11 | Connected to grid
Site A | Installer | Logger/50KTL-M0(SiteA) | 2025-06-03 08:50:00 DST | 18.806 | 19.168 | 17.3 | 236122.98 | 29.2 | 49.98 | 1 | 98.11 | Connected to grid
Site A | Installer | Logger/50KTL-M0(SiteA) | 2025-06-03 08:55:00 DST | 19.776 | 20.093 | 18.9 | 236124.57 | 29.6 | 50 | 1 | 98.44 | Connected to grid
Site A | Installer | Logger/50KTL-M0(SiteA) | 2025-06-03 09:00:00 DST | 20.837 | 21.24 | 20.6 | 236126.32 | 30 | 49.94 | 1 | 98.1 | Connected to grid
Site A | Installer | Logger/50KTL-M0(SiteA) | 2025-06-03 09:05:00 DST | 21.725 | 22.069 | 22.39 | 236128.15 | 30.4 | 50 | 1 | 98.45 | Connected to grid
Site A | Installer | Logger/50KTL-M0(SiteA) | 2025-06-03 09:10:00 DST | 22.793 | 23.159 | 24.23 | 236129.99 | 31 | 49.99 | 1 | 98.45 | Connected to grid
Site A | Installer | Logger/50KTL-M0(SiteA) | 2025-06-03 09:15:00 DST | 23.656 | 24.036 | 26.18 | 236131.99 | 31.4 | 50 | 1 | 98.45 | Connected to grid
Site A | Installer | Logger/50KTL-M0(SiteA) | 2025-06-03 09:20:00 DST | 24.59 | 24.984 | 28.17 | 236134.05 | 32 | 50.02 | 1 | 98.45 | Connected to grid
Site A | Installer | Logger/50KTL-M0(SiteA) | 2025-06-03 09:25:00 DST | 25.626 | 26.041 | 30.27 | 236136.17 | 32.4 | 50.03 | 1 | 98.45 | Connected to grid
Site A | Installer | Logger/50KTL-M0(SiteA) | 2025-06-03 09:30:00 DST | 26.482 | 26.909 | 32.45 | 236138.38 | 33 | 50.02 | 1 | 98.45 | Connected to grid
Site A | Installer | Logger/50KTL-M0(SiteA) | 2025-06-03 09:35:00 DST | 27.213 | 27.653 | 34.69 | 236140.65 | 33.6 | 49.99 | 1 | 98.45 | Connected to grid
Site A | Installer | Logger/50KTL-M0(SiteA) | 2025-06-03 09:40:00 DST | 28.115 | 28.578 | 36.98 | 236143 | 34 | 50 | 1 | 98.45 | Connected to grid
Site A | Installer | Logger/50KTL-M0(SiteA) | 2025-06-03 09:45:00 DST | 28.881 | 29.357 | 39.37 | 236145.43 | 34.6 | 50.02 | 1 | 98.45 | Connected to grid
Site A | Installer | Logger/50KTL-M0(SiteA) | 2025-06-03 09:50:00 DST | 29.745 | 30.235 | 41.82 | 236147.88 | 35.2 | 50 | 1 | 98.34 | Connected to grid
Site A | Installer | Logger/50KTL-M0(SiteA) | 2025-06-03 09:55:00 DST | 30.454 | 30.959 | 44.32 | 236150.47 | 35.8 | 50.02 | 1 | 98.34 | Connected to grid
Site A | Installer | Logger/50KTL-M0(SiteA) | 2025-06-03 10:00:00 DST | 31.293 | 31.812 | 46.91 | 236153.1 | 36.4 | 49.96 | 1 | 98.34 | Connected to grid
Site A | Installer | Logger/50KTL-M0(SiteA) | 2025-06-03 10:05:00 DST | 32.011 | 32.538 | 49.52 | 236155.76 | 37.6 | 49.93 | 1 | 98.34 | Connected to grid
Site A | Installer | Logger/50KTL-M0(SiteA) | 2025-06-03 10:10:00 DST | 32.657 | 33.208 | 52.22 | 236158.49 | 39.4 | 50.01 | 1 | 98.34 | Connected to grid
Site A | Installer | Logger/50KTL-M0(SiteA) | 2025-06-03 10:15:00 DST | 33.292 | 33.838 | 54.95 | 236161.3 | 41 | 50.02 | 1 | 98.34 | Connected to grid
Site A | Installer | Logger/50KTL-M0(SiteA) | 2025-06-03 10:20:00 DST | 34.284 | 34.856 | 57.76 | 236164.12 | 42.2 | 50.01 | 1 | 98.34 | Connected to grid
Site A | Installer | Logger/50KTL-M0(SiteA) | 2025-06-03 10:25:00 DST | 35.113 | 35.706 | 60.67 | 236167.08 | 43 | 50.04 | 1 | 98.34 | Connected to grid
Site A | Installer | Logger/50KTL-M0(SiteA) | 2025-06-03 10:30:00 DST | 35.843 | 36.448 | 63.64 | 236170.09 | 44 | 50 | 1 | 98.34 | Connected to grid
Site A | Installer | Logger/50KTL-M0(SiteA) | 2025-06-03 10:35:00 DST | 36.425 | 37.04 | 66.61 | 236173.18 | 44.8 | 50 | 1 | 98.34 | Connected to grid
Site A | Installer | Logger/50KTL-M0(SiteA) | 2025-06-03 10:40:00 DST | 36.853 | 37.475 | 69.69 | 236176.25 | 45.6 | 50.04 | 1 | 98.34 | Connected to grid
Site A | Installer | Logger/50KTL-M0(SiteA) | 2025-06-03 10:45:00 DST | 37.313 | 37.947 | 72.81 | 236179.42 | 46.4 | 50.01 | 1 | 98.34 | Connected to grid
Site A | Installer | Logger/50KTL-M0(SiteA) | 2025-06-03 10:50:00 DST | 37.829 | 38.487 | 75.95 | 236182.62 | 47 | 50.03 | 1 | 98.34 | Connected to grid
Site A | Installer | Logger/50KTL-M0(SiteA) | 2025-06-03 10:55:00 DST | 38.566 | 39.237 | 79.15 | 236185.87 | 47.4 | 50.05 | 1 | 98.34 | Connected to grid
Site A | Installer | Logger/50KTL-M0(SiteA) | 2025-06-03 11:00:00 DST | 39.597 | 40.286 | 82.39 | 236189.18 | 47.8 | 50.02 | 1 | 98.34 | Connected to grid
Site A | Installer | Logger/50KTL-M0(SiteA) | 2025-06-03 11:05:00 DST | 39.815 | 40.508 | 85.7 | 236192.55 | 48.2 | 49.97 | 1 | 98.34 | Connected to grid
Site A | Installer | Logger/50KTL-M0(SiteA) | 2025-06-03 11:10:00 DST | 40.311 | 41.029 | 89.01 | 236195.98 | 48.4 | 50.01 | 1 | 98.34 | Connected to grid
Site A | Installer | Logger/50KTL-M0(SiteA) | 2025-06-03 11:15:00 DST | 41.121 | 41.849 | 92.41 | 236199.38 | 48.8 | 50.02 | 1 | 98.34 | Connected to grid
Site A | Installer | Logger/50KTL-M0(SiteA) | 2025-06-03 11:20:00 DST | 41.707 | 42.45 | 95.86 | 236202.9 | 49.2 | 50.03 | 1 | 98.22 | Connected to grid
Site A | Installer | Logger/50KTL-M0(SiteA) | 2025-06-03 11:25:00 DST | 41.867 | 42.601 | 99.37 | 236206.48 | 49.6 | 50.04 | 1 | 98.22 | Connected to grid
Site A | Installer | Logger/50KTL-M0(SiteA) | 2025-06-03 11:30:00 DST | 42.333 | 43.087 | 102.84 | 236210.06 | 50 | 49.99 | 1 | 98.22 | Connected to grid
Site A | Installer | Logger/50KTL-M0(SiteA) | 2025-06-03 11:35:00 DST | 42.791 | 43.567 | 106.38 | 236213.62 | 50.6 | 49.98 | 1 | 98.22 | Connected to grid
Site A | Installer | Logger/50KTL-M0(SiteA) | 2025-06-03 11:40:00 DST | 43.208 | 43.991 | 109.98 | 236217.29 | 50.8 | 50.04 | 1 | 98.22 | Connected to grid
Site A | Installer | Logger/50KTL-M0(SiteA) | 2025-06-03 11:45:00 DST | 43.74 | 44.529 | 113.57 | 236221.01 | 51.2 | 50.02 | 1 | 98.22 | Connected to grid
Site A | Installer | Logger/50KTL-M0(SiteA) | 2025-06-03 11:50:00 DST | 43.965 | 44.762 | 117.24 | 236224.75 | 51.8 | 49.99 | 1 | 98.22 | Connected to grid
Site A | Installer | Logger/50KTL-M0(SiteA) | 2025-06-03 11:55:00 DST | 44.504 | 45.316 | 120.94 | 236228.46 | 52.2 | 50.01 | 1 | 98.22 | Connected to grid
Site A | Installer | Logger/50KTL-M0(SiteA) | 2025-06-03 12:00:00 DST | 45.21 | 46.034 | 124.68 | 236232.3 | 52.6 | 50.04 | 1 | 98.22 | Connected to grid
Site A | Installer | Logger/50KTL-M0(SiteA) | 2025-06-03 12:05:00 DST | 46.177 | 47.018 | 128.5 | 236236.15 | 53 | 50.03 | 1 | 98.22 | Connected to grid
Site A | Installer | Logger/50KTL-M0(SiteA) | 2025-06-03 12:10:00 DST | 46.49 | 47.337 | 132.33 | 236240.06 | 53.4 | 50.02 | 1 | 98.22 | Connected to grid
Site A | Installer | Logger/50KTL-M0(SiteA) | 2025-06-03 12:15:00 DST | 46.101 | 46.946 | 136.2 | 236244.02 | 53.8 | 50.01 | 1 | 98.22 | Connected to grid
Site A | Installer | Logger/50KTL-M0(SiteA) | 2025-06-03 12:20:00 DST | 46.585 | 47.439 | 140.03 | 236247.95 | 54.4 | 49.99 | 1 | 98.22 | Connected to grid
Site A | Installer | Logger/50KTL-M0(SiteA) | 2025-06-03 12:25:00 DST | 47.364 | 48.219 | 143.95 | 236251.92 | 54.8 | 50.03 | 1 | 98.22 | Connected to grid
Site A | Installer | Logger/50KTL-M0(SiteA) | 2025-06-03 12:30:00 DST | 47.526 | 48.392 | 147.92 | 236255.94 | 55.2 | 50.03 | 1 | 98.22 | Connected to grid
Site A | Installer | Logger/50KTL-M0(SiteA) | 2025-06-03 12:35:00 DST | 47.747 | 48.642 | 151.9 | 236260 | 55.6 | 50 | 1 | 98.22 | Connected to grid
Site A | Installer | Logger/50KTL-M0(SiteA) | 2025-06-03 12:40:00 DST | 48.999 | 49.918 | 155.89 | 236264.12 | 56 | 50.03 | 1 | 98.22 | Connected to grid
Site A | Installer | Logger/50KTL-M0(SiteA) | 2025-06-03 12:45:00 DST | 51.054 | 52.011 | 160.03 | 236268.3 | 56.4 | 49.99 | 1 | 98.22 | Connected to grid
Site A | Installer | Logger/50KTL-M0(SiteA) | 2025-06-03 12:50:00 DST | 46.547 | 47.4 | 163.71 | 236272.01 | 57 | 50.02 | 1 | 98.18 | Connected to grid
Site A | Installer | Logger/50KTL-M0(SiteA) | 2025-06-03 12:55:00 DST | 47.773 | 48.649 | 167.69 | 236276.11 | 57.2 | 50.04 | 1 | 98.16 | Connected to grid
Site A | Installer | Logger/50KTL-M0(SiteA) | 2025-06-03 13:00:00 DST | 50.106 | 51.066 | 171.52 | 236279.99 | 57.6 | 50 | 1 | 98.14 | Connected to grid
Site A | Installer | Logger/50KTL-M0(SiteA) | 2025-06-03 13:05:00 DST | 48.265 | 49.16 | 175.46 | 236284 | 57.8 | 49.99 | 1 | 98.15 | Connected to grid
Site A | Installer | Logger/50KTL-M0(SiteA) | 2025-06-03 13:10:00 DST | 45.681 | 46.509 | 179.47 | 236288.09 | 58.2 | 50.02 | 1 | 98.15 | Connected to grid
Site A | Installer | Logger/50KTL-M0(SiteA) | 2025-06-03 13:15:00 DST | 45.405 | 46.237 | 183.09 | 236291.8 | 58.4 | 50.03 | 1 | 98.26 | Connected to grid
Site A | Installer | Logger/50KTL-M0(SiteA) | 2025-06-03 13:20:00 DST | 47.984 | 48.878 | 187.04 | 236295.82 | 58.6 | 49.99 | 1 | 98.16 | Connected to grid
Site A | Installer | Logger/50KTL-M0(SiteA) | 2025-06-03 13:25:00 DST | 48.011 | 48.896 | 190.91 | 236299.77 | 58.8 | 50 | 1 | 98.16 | Connected to grid
Site A | Installer | Logger/50KTL-M0(SiteA) | 2025-06-03 13:30:00 DST | 47.912 | 48.795 | 194.92 | 236303.84 | 59 | 50.04 | 1 | 98.16 | Connected to grid
Site A | Installer | Logger/50KTL-M0(SiteA) | 2025-06-03 13:35:00 DST | 48.326 | 49.217 | 198.9 | 236307.96 | 59.2 | 49.98 | 1 | 98.16 | Connected to grid
Site A | Installer | Logger/50KTL-M0(SiteA) | 2025-06-03 13:40:00 DST | 47.004 | 47.851 | 202.83 | 236311.91 | 59.4 | 50.01 | 1 | 98.16 | Connected to grid
Site A | Installer | Logger/50KTL-M0(SiteA) | 2025-06-03 13:45:00 DST | 45.594 | 46.42 | 206.78 | 236315.93 | 59.6 | 50.01 | 1 | 98.16 | Connected to grid
Site A | Installer | Logger/50KTL-M0(SiteA) | 2025-06-03 13:50:00 DST | 46.146 | 46.977 | 210.55 | 236319.76 | 59.8 | 50.03 | 1 | 98.16 | Connected to grid
Site A | Installer | Logger/50KTL-M0(SiteA) | 2025-06-03 13:55:00 DST | 46.688 | 47.534 | 214.49 | 236323.77 | 60 | 50.02 | 1 | 98.16 | Connected to grid
Site A | Installer | Logger/50KTL-M0(SiteA) | 2025-06-03 14:00:00 DST | 47.769 | 48.644 | 218.43 | 236327.8 | 60 | 50.03 | 1 | 98.16 | Connected to grid
Site A | Installer | Logger/50KTL-M0(SiteA) | 2025-06-03 14:05:00 DST | 47.873 | 48.755 | 222.32 | 236331.77 | 60.2 | 49.98 | 1 | 98.16 | Connected to grid
Site A | Installer | Logger/50KTL-M0(SiteA) | 2025-06-03 14:10:00 DST | 48.322 | 49.213 | 226.31 | 236335.83 | 60.4 | 50.01 | 1 | 98.16 | Connected to grid
Site A | Installer | Logger/50KTL-M0(SiteA) | 2025-06-03 14:15:00 DST | 46.475 | 47.322 | 230.29 | 236339.87 | 60.6 | 50.02 | 1 | 98.16 | Connected to grid
Site A | Installer | Logger/50KTL-M0(SiteA) | 2025-06-03 14:20:00 DST | 47.012 | 47.863 | 234.22 | 236343.88 | 60.8 | 50 | 1 | 98.16 | Connected to grid
Site A | Installer | Logger/50KTL-M0(SiteA) | 2025-06-03 14:25:00 DST | 47.46 | 48.325 | 238.08 | 236347.8 | 61 | 50.04 | 1 | 98.26 | Connected to grid
Site A | Installer | Logger/50KTL-M0(SiteA) | 2025-06-03 14:30:00 DST | 46.283 | 47.127 | 242 | 236351.8 | 61 | 50.02 | 1 | 98.16 | Connected to grid
Site A | Installer | Logger/50KTL-M0(SiteA) | 2025-06-03 14:35:00 DST | 45.737 | 46.571 | 245.82 | 236355.69 | 61.2 | 50.03 | 1 | 98.16 | Connected to grid
Site A | Installer | Logger/50KTL-M0(SiteA) | 2025-06-03 14:40:00 DST | 45.86 | 46.696 | 249.59 | 236359.53 | 61.2 | 50.03 | 1 | 98.16 | Connected to grid
Site A | Installer | Logger/50KTL-M0(SiteA) | 2025-06-03 14:45:00 DST | 46.084 | 46.924 | 253.43 | 236363.46 | 61.2 | 50.03 | 1 | 98.16 | Connected to grid
Site A | Installer | Logger/50KTL-M0(SiteA) | 2025-06-03 14:50:00 DST | 45.245 | 46.07 | 257.25 | 236367.36 | 61.2 | 50.02 | 1 | 98.16 | Connected to grid
Site A | Installer | Logger/50KTL-M0(SiteA) | 2025-06-03 14:55:00 DST | 44.812 | 45.62 | 260.97 | 236371.2 | 61.2 | 50.05 | 1 | 98.16 | Connected to grid
Site A | Installer | Logger/50KTL-M0(SiteA) | 2025-06-03 15:00:00 DST | 44.237 | 45.034 | 264.71 | 236374.94 | 61.2 | 50.05 | 1 | 98.16 | Connected to grid
Site A | Installer | Logger/50KTL-M0(SiteA) | 2025-06-03 15:05:00 DST | 44.38 | 45.184 | 268.42 | 236378.72 | 61.2 | 50.02 | 1 | 98.16 | Connected to grid
Site A | Installer | Logger/50KTL-M0(SiteA) | 2025-06-03 15:10:00 DST | 42.564 | 43.324 | 272.06 | 236382.43 | 61.2 | 50 | 1 | 98.16 | Connected to grid
Site A | Installer | Logger/50KTL-M0(SiteA) | 2025-06-03 15:15:00 DST | 43.276 | 44.06 | 275.6 | 236386.04 | 61.2 | 49.97 | 1 | 98.26 | Connected to grid
Site A | Installer | Logger/50KTL-M0(SiteA) | 2025-06-03 15:20:00 DST | 42.152 | 42.903 | 279.2 | 236389.71 | 61 | 49.97 | 1 | 98.26 | Connected to grid
Site A | Installer | Logger/50KTL-M0(SiteA) | 2025-06-03 15:25:00 DST | 40.424 | 41.14 | 282.69 | 236393.28 | 61 | 50 | 1 | 98.26 | Connected to grid
Site A | Installer | Logger/50KTL-M0(SiteA) | 2025-06-03 15:30:00 DST | 40.086 | 40.784 | 286.06 | 236396.71 | 60.8 | 50.02 | 1 | 98.26 | Connected to grid
Site A | Installer | Logger/50KTL-M0(SiteA) | 2025-06-03 15:35:00 DST | 41.697 | 42.44 | 289.52 | 236400.24 | 60.6 | 49.99 | 1 | 98.26 | Connected to grid
Site A | Installer | Logger/50KTL-M0(SiteA) | 2025-06-03 15:40:00 DST | 39.451 | 40.141 | 292.96 | 236403.75 | 60.4 | 49.99 | 1 | 98.26 | Connected to grid
Site A | Installer | Logger/50KTL-M0(SiteA) | 2025-06-03 15:45:00 DST | 39.825 | 40.518 | 295.99 | 236406.85 | 60.2 | 49.98 | 1 | 98.27 | Connected to grid
Site A | Installer | Logger/50KTL-M0(SiteA) | 2025-06-03 15:50:00 DST | 40.278 | 40.995 | 299.29 | 236410.18 | 60 | 50.01 | 1 | 98.26 | Connected to grid
Site A | Installer | Logger/50KTL-M0(SiteA) | 2025-06-03 15:55:00 DST | 38.806 | 39.482 | 302.4 | 236413.34 | 59.8 | 50.01 | 1 | 98.26 | Connected to grid
Site A | Installer | Logger/50KTL-M0(SiteA) | 2025-06-03 16:00:00 DST | 38.234 | 38.899 | 305.6 | 236416.62 | 59.6 | 50.02 | 1 | 98.26 | Connected to grid
Site A | Installer | Logger/50KTL-M0(SiteA) | 2025-06-03 16:05:00 DST | 36.965 | 37.596 | 308.73 | 236419.8 | 59.4 | 50.01 | 1 | 98.26 | Connected to grid
Site A | Installer | Logger/50KTL-M0(SiteA) | 2025-06-03 16:10:00 DST | 37.078 | 37.711 | 311.82 | 236422.95 | 59.2 | 49.99 | 1 | 98.26 | Connected to grid
Site A | Installer | Logger/50KTL-M0(SiteA) | 2025-06-03 16:15:00 DST | 36.324 | 36.937 | 314.8 | 236426.02 | 59 | 50 | 1 | 98.36 | Connected to grid
Site A | Installer | Logger/50KTL-M0(SiteA) | 2025-06-03 16:20:00 DST | 35.898 | 36.504 | 317.75 | 236428.97 | 58.8 | 49.99 | 1 | 98.36 | Connected to grid
Site A | Installer | Logger/50KTL-M0(SiteA) | 2025-06-03 16:25:00 DST | 9.682 | 9.84 | 319.66 | 236430.93 | 58.4 | 49.99 | 1 | 98.36 | Connected to grid
Site A | Installer | Logger/50KTL-M0(SiteA) | 2025-06-03 16:30:00 DST | 36.523 | 37.144 | 321.94 | 236433.2 | 57.8 | 49.97 | 1 | 98.36 | Connected to grid
Site A | Installer | Logger/50KTL-M0(SiteA) | 2025-06-03 16:35:00 DST | 33.469 | 34.027 | 324.83 | 236436.17 | 57.4 | 49.98 | 1 | 98.36 | Connected to grid
Site A | Installer | Logger/50KTL-M0(SiteA) | 2025-06-03 16:40:00 DST | 12.685 | 12.895 | 327.05 | 236438.41 | 57 | 49.98 | 1 | 98.4 | Connected to grid
Site A | Installer | Logger/50KTL-M0(SiteA) | 2025-06-03 16:45:00 DST | 27.773 | 28.245 | 328.47 | 236439.89 | 56.4 | 50 | 1 | 98.26 | Connected to grid
Site A | Installer | Logger/50KTL-M0(SiteA) | 2025-06-03 16:50:00 DST | 8.772 | 8.915 | 329.31 | 236440.76 | 55.8 | 50 | 1 | 98.38 | Connected to grid
Site A | Installer | Logger/50KTL-M0(SiteA) | 2025-06-03 16:55:00 DST | 9.83 | 9.975 | 330.05 | 236441.49 | 54.4 | 49.98 | 1 | 98.54 | Connected to grid
Site A | Installer | Logger/50KTL-M0(SiteA) | 2025-06-03 17:00:00 DST | 34.284 | 34.866 | 332.21 | 236443.68 | 53.8 | 50.03 | 1 | 98.31 | Connected to grid
Site A | Installer | Logger/50KTL-M0(SiteA) | 2025-06-03 17:05:00 DST | 10.896 | 11.06 | 333.77 | 236445.27 | 53.6 | 50.03 | 1 | 98.55 | Connected to grid
Site A | Installer | Logger/50KTL-M0(SiteA) | 2025-06-03 17:10:00 DST | 11.091 | 11.255 | 334.67 | 236446.19 | 52.8 | 50 | 1 | 98.55 | Connected to grid
Site A | Installer | Logger/50KTL-M0(SiteA) | 2025-06-03 17:15:00 DST | 10.556 | 10.712 | 335.59 | 236447.12 | 52 | 49.99 | 1 | 98.53 | Connected to grid
Site A | Installer | Logger/50KTL-M0(SiteA) | 2025-06-03 17:20:00 DST | 30.084 | 30.711 | 336.6 | 236448.13 | 51.2 | 50.01 | 1 | 97.99 | Connected to grid
Site A | Installer | Logger/50KTL-M0(SiteA) | 2025-06-03 17:25:00 DST | 31.972 | 32.498 | 339.02 | 236450.61 | 51.4 | 49.97 | 1 | 98.38 | Connected to grid
Site A | Installer | Logger/50KTL-M0(SiteA) | 2025-06-03 17:30:00 DST | 28.676 | 29.145 | 341.58 | 236453.2 | 51.8 | 49.96 | 1 | 98.38 | Connected to grid
Site A | Installer | Logger/50KTL-M0(SiteA) | 2025-06-03 17:35:00 DST | 25.339 | 25.743 | 343.81 | 236455.47 | 52 | 49.99 | 1 | 98.38 | Connected to grid
Site A | Installer | Logger/50KTL-M0(SiteA) | 2025-06-03 17:40:00 DST | 22.831 | 23.193 | 345.81 | 236457.47 | 52 | 49.97 | 1 | 98.38 | Connected to grid
Site A | Installer | Logger/50KTL-M0(SiteA) | 2025-06-03 17:45:00 DST | 21.071 | 21.398 | 347.63 | 236459.35 | 51.8 | 49.98 | 1 | 98.48 | Connected to grid
Site A | Installer | Logger/50KTL-M0(SiteA) | 2025-06-03 17:50:00 DST | 19.81 | 20.12 | 349.35 | 236461.08 | 51.4 | 49.99 | 1 | 98.48 | Connected to grid
Site A | Installer | Logger/50KTL-M0(SiteA) | 2025-06-03 17:55:00 DST | 18.888 | 19.186 | 350.93 | 236462.69 | 50.6 | 49.94 | 1 | 98.48 | Connected to grid
Site A | Installer | Logger/50KTL-M0(SiteA) | 2025-06-03 18:00:00 DST | 17.525 | 17.795 | 352.46 | 236464.26 | 49.8 | 50.02 | 1 | 98.48 | Connected to grid
Site A | Installer | Logger/50KTL-M0(SiteA) | 2025-06-03 18:05:00 DST | 17.429 | 17.7 | 353.86 | 236465.69 | 49 | 50.05 | 1 | 98.54 | Connected to grid
Site A | Installer | Logger/50KTL-M0(SiteA) | 2025-06-03 18:10:00 DST | 15.91 | 16.157 | 355.04 | 236466.89 | 48.6 | 50.04 | 1 | 98.4 | Connected to grid
Site A | Installer | Logger/50KTL-M0(SiteA) | 2025-06-03 18:15:00 DST | 14.576 | 14.804 | 356.31 | 236468.16 | 48.2 | 49.99 | 1 | 98.53 | Connected to grid
Site A | Installer | Logger/50KTL-M0(SiteA) | 2025-06-03 18:20:00 DST | 13.808 | 14.024 | 357.51 | 236469.38 | 47.8 | 50.03 | 1 | 98.49 | Connected to grid
Site A | Installer | Logger/50KTL-M0(SiteA) | 2025-06-03 18:25:00 DST | 12.823 | 13.025 | 358.63 | 236470.53 | 47.6 | 50.02 | 1 | 98.49 | Connected to grid
Site A | Installer | Logger/50KTL-M0(SiteA) | 2025-06-03 18:30:00 DST | 11.87 | 12.047 | 359.65 | 236471.58 | 47.2 | 49.99 | 1 | 98.49 | Connected to grid
Site A | Installer | Logger/50KTL-M0(SiteA) | 2025-06-03 18:35:00 DST | 10.675 | 10.835 | 360.59 | 236472.52 | 47 | 50.03 | 1 | 98.49 | Connected to grid
Site A | Installer | Logger/50KTL-M0(SiteA) | 2025-06-03 18:40:00 DST | 9.807 | 9.955 | 361.45 | 236473.39 | 46.8 | 49.95 | 1 | 98.49 | Connected to grid
Site A | Installer | Logger/50KTL-M0(SiteA) | 2025-06-03 18:45:00 DST | 8.885 | 9.018 | 362.22 | 236474.18 | 46.6 | 50 | 1 | 98.49 | Connected to grid
Site A | Installer | Logger/50KTL-M0(SiteA) | 2025-06-03 18:50:00 DST | 7.839 | 7.969 | 362.92 | 236474.88 | 46.4 | 49.99 | 1 | 98.37 | Connected to grid
Site A | Installer | Logger/50KTL-M0(SiteA) | 2025-06-03 18:55:00 DST | 6.969 | 7.089 | 363.53 | 236475.55 | 46 | 49.98 | 1 | 98.17 | Connected to grid
Site A | Installer | Logger/50KTL-M0(SiteA) | 2025-06-03 19:00:00 DST | 6.058 | 6.168 | 364.07 | 236476.05 | 45.8 | 50.06 | 1 | 98.18 | Connected to grid
Site A | Installer | Logger/50KTL-M0(SiteA) | 2025-06-03 19:05:00 DST | 5.493 | 5.592 | 364.56 | 236476.55 | 45.6 | 50.03 | 1 | 98.18 | Connected to grid
Site A | Installer | Logger/50KTL-M0(SiteA) | 2025-06-03 19:10:00 DST | 4.86 | 4.953 | 364.98 | 236477.01 | 45.4 | 49.98 | 1 | 98.11 | Connected to grid
Site A | Installer | Logger/50KTL-M0(SiteA) | 2025-06-03 19:15:00 DST | 4.275 | 4.365 | 365.36 | 236477.38 | 45 | 49.97 | 1 | 98.01 | Connected to grid
Site A | Installer | Logger/50KTL-M0(SiteA) | 2025-06-03 19:20:00 DST | 3.779 | 3.864 | 365.7 | 236477.73 | 44.8 | 49.98 | 1 | 97.88 | Connected to grid
Site A | Installer | Logger/50KTL-M0(SiteA) | 2025-06-03 19:25:00 DST | 3.189 | 3.257 | 365.99 | 236478.02 | 44.6 | 49.94 | 1 | 97.95 | Connected to grid
Site A | Installer | Logger/50KTL-M0(SiteA) | 2025-06-03 19:30:00 DST | 3.046 | 3.123 | 366.26 | 236478.29 | 44.4 | 50.01 | 1 | 97.46 | Connected to grid
Site A | Installer | Logger/50KTL-M0(SiteA) | 2025-06-03 19:35:00 DST | 2.759 | 2.834 | 366.5 | 236478.55 | 44 | 49.97 | 1 | 97.33 | Connected to grid
Site A | Installer | Logger/50KTL-M0(SiteA) | 2025-06-03 19:40:00 DST | 2.517 | 2.591 | 366.72 | 236478.76 | 43.8 | 49.96 | 1 | 97.13 | Connected to grid
Site A | Installer | Logger/50KTL-M0(SiteA) | 2025-06-03 19:45:00 DST | 2.262 | 2.336 | 366.92 | 236478.96 | 43.4 | 49.98 | 1 | 96.84 | Connected to grid
Site A | Installer | Logger/50KTL-M0(SiteA) | 2025-06-03 19:50:00 DST | 1.91 | 1.978 | 367.09 | 236479.14 | 43.2 | 50.02 | 1 | 96.65 | Connected to grid
Site A | Installer | Logger/50KTL-M0(SiteA) | 2025-06-03 19:55:00 DST | 1.77 | 1.84 | 367.24 | 236479.32 | 43 | 49.98 | 1 | 96.21 | Connected to grid
Site A | Installer | Logger/50KTL-M0(SiteA) | 2025-06-03 20:00:00 DST | 1.734 | 1.803 | 367.39 | 236479.44 | 42.8 | 50.02 | 1 | 96.18 | Connected to grid
Site A | Installer | Logger/50KTL-M0(SiteA) | 2025-06-03 20:05:00 DST | 1.652 | 1.728 | 367.53 | 236479.59 | 42.6 | 50.03 | 1 | 96.15 | Connected to grid
Site A | Installer | Logger/50KTL-M0(SiteA) | 2025-06-03 20:10:00 DST | 1.564 | 1.625 | 367.66 | 236479.73 | 42.4 | 49.97 | 1 | 96.24 | Connected to grid
Site A | Installer | Logger/50KTL-M0(SiteA) | 2025-06-03 20:15:00 DST | 1.452 | 1.515 | 367.79 | 236479.85 | 42.2 | 49.97 | 1 | 95.68 | Connected to grid
Site A | Installer | Logger/50KTL-M0(SiteA) | 2025-06-03 20:20:00 DST | 1.327 | 1.395 | 367.9 | 236479.99 | 42 | 50.01 | 1 | 95.11 | Connected to grid
Site A | Installer | Logger/50KTL-M0(SiteA) | 2025-06-03 20:25:00 DST | 1.181 | 1.257 | 368.01 | 236480.1 | 41.8 | 49.99 | 1 | 94.47 | Connected to grid
Site A | Installer | Logger/50KTL-M0(SiteA) | 2025-06-03 20:30:00 DST | 1.021 | 1.095 | 368.1 | 236480.2 | 41.6 | 49.97 | 1 | 93.49 | Connected to grid
Site A | Installer | Logger/50KTL-M0(SiteA) | 2025-06-03 20:35:00 DST | 0.888 | 0.951 | 368.18 | 236480.29 | 41.4 | 50.03 | 1 | 93.47 | Connected to grid
Site A | Installer | Logger/50KTL-M0(SiteA) | 2025-06-03 20:40:00 DST | 0.77 | 0.839 | 368.25 | 236480.35 | 41 | 49.98 | 1 | 91.73 | Connected to grid
Site A | Installer | Logger/50KTL-M0(SiteA) | 2025-06-03 20:45:00 DST | 0.621 | 0.68 | 368.31 | 236480.42 | 40.8 | 49.99 | 1 | 91.29 | Connected to grid
Site A | Installer | Logger/50KTL-M0(SiteA) | 2025-06-03 20:50:00 DST | 0.5 | 0.575 | 368.35 | 236480.45 | 40.4 | 50 | 1 | 87.72 | Connected to grid
Site A | Installer | Logger/50KTL-M0(SiteA) | 2025-06-03 20:55:00 DST | 0.36 | 0.429 | 368.39 | 236480.54 | 40 | 49.98 | 1 | 85.02 | Connected to grid
Site A | Installer | Logger/50KTL-M0(SiteA) | 2025-06-03 21:00:00 DST | 0.275 | 0.332 | 368.42 | 236480.55 | 39.8 | 50.01 | 1 | 82.92 | Connected to grid
Site A | Installer | Logger/50KTL-M0(SiteA) | 2025-06-03 21:05:00 DST | 0.199 | 0.25 | 368.44 | 236480.58 | 39.6 | 50.02 | 1 | 80.57 | Connected to grid
Site A | Installer | Logger/50KTL-M0(SiteA) | 2025-06-03 21:10:00 DST | 0.124 | 0.152 | 368.45 | 236480.59 | 39.2 | 49.98 | 1 | 80.66 | Connected to grid
Site A | Installer | Logger/50KTL-M0(SiteA) | 2025-06-03 21:15:00 DST | 0.064 | 0.086 | 368.46 | 236480.62 | 39 | 50.01 | 1 | 74.58 | Connected to grid
Site A | Installer | Logger/50KTL-M0(SiteA) | 2025-06-03 21:20:00 DST | 0.01 | 0.025 | 368.46 | 236480.62 | 38.8 | 50 | 0.996 | 73.97 | Connected to grid
Site A | Installer | Logger/50KTL-M0(SiteA) | 2025-06-03 21:25:00 DST | 0 | 0 | 368.46 | 236480.62 | 38.6 | 49.99 | 0 | 0 | Standby: initializing
Site A | Installer | Logger/50KTL-M0(SiteA) | 2025-06-03 21:30:00 DST | 0 | 0 | 368.46 | 236480.62 | 38.4 | 49.99 | 0 | 0 | Standby: initializing
Site A | Installer | Logger/50KTL-M0(SiteA) | 2025-06-03 21:35:00 DST | 0 | 0 | 368.46 | 236480.62 | 38.2 | 49.99 | 0 | 0 | Standby: initializing
Site A | Installer | Logger/50KTL-M0(SiteA) | 2025-06-03 21:40:00 DST | 0 | 0 | 368.46 | 236480.62 | 37.8 | 0 | 0 | 0 | Standby: no sunlight
Site A | Installer | Logger/50KTL-M0(SiteA) | 2025-06-04 00:00:00 DST | 0 | 0 | 0 | 236480.62 | 31.9 | 0 | 0 | 0 | Standby: no sunlight
Site A | Installer | Logger/50KTL-M0(SiteA) | 2025-06-04 05:25:00 DST | 0 | 0 | 0 | 236480.62 | 25.6 | 0 | 0 | 0 | Standby: initializing
Site A | Installer | Logger/50KTL-M0(SiteA) | 2025-06-04 05:30:00 DST | 0 | 0 | 0 | 236480.62 | 25.4 | 49.98 | 0 | 0 | Standby: detecting sunlight
Site A | Installer | Logger/50KTL-M0(SiteA) | 2025-06-04 05:35:00 DST | 0 | 0 | 0 | 236480.62 | 25.4 | 50 | 0 | 0 | Standby: detecting sunlight
Site A | Installer | Logger/50KTL-M0(SiteA) | 2025-06-04 05:40:00 DST | 0 | 0 | 0 | 236480.62 | 25.2 | 49.99 | 0 | 0 | Standby: detecting insulation resistance
Site A | Installer | Logger/50KTL-M0(SiteA) | 2025-06-04 05:45:00 DST | 0.145 | 0.171 | 0.01 | 236480.63 | 25.2 | 49.99 | 0.999 | 80.66 | Connected to grid
Site A | Installer | Logger/50KTL-M0(SiteA) | 2025-06-04 05:50:00 DST | 0.243 | 0.3 | 0.02 | 236480.64 | 25.2 | 49.98 | 0.998 | 81.87 | Connected to grid
Site A | Installer | Logger/50KTL-M0(SiteA) | 2025-06-04 05:55:00 DST | 0.349 | 0.416 | 0.05 | 236480.71 | 25.2 | 49.98 | 0.998 | 83.92 | Connected to grid
Site A | Installer | Logger/50KTL-M0(SiteA) | 2025-06-04 06:00:00 DST | 0.48 | 0.554 | 0.08 | 236480.74 | 25.2 | 50.01 | 0.998 | 87.39 | Connected to grid
Site A | Installer | Logger/50KTL-M0(SiteA) | 2025-06-04 06:05:00 DST | 0.618 | 0.673 | 0.13 | 236480.77 | 25.2 | 50 | 0.998 | 92.13 | Connected to grid
Site A | Installer | Logger/50KTL-M0(SiteA) | 2025-06-04 06:10:00 DST | 0.732 | 0.81 | 0.18 | 236480.86 | 25.2 | 49.99 | 0.998 | 91.48 | Connected to grid
Site A | Installer | Logger/50KTL-M0(SiteA) | 2025-06-04 06:15:00 DST | 0.889 | 0.952 | 0.25 | 236480.92 | 25.4 | 50.02 | 0.998 | 93.45 | Connected to grid
Site A | Installer | Logger/50KTL-M0(SiteA) | 2025-06-04 06:20:00 DST | 1.042 | 1.115 | 0.33 | 236481 | 25.4 | 50.01 | 0.998 | 93.36 | Connected to grid
Site A | Installer | Logger/50KTL-M0(SiteA) | 2025-06-04 06:25:00 DST | 1.229 | 1.297 | 0.43 | 236481.11 | 25.6 | 50.02 | 0.998 | 94.72 | Connected to grid
Site A | Installer | Logger/50KTL-M0(SiteA) | 2025-06-04 06:30:00 DST | 1.407 | 1.475 | 0.54 | 236481.22 | 25.6 | 50.02 | 0.998 | 95.24 | Connected to grid
Site A | Installer | Logger/50KTL-M0(SiteA) | 2025-06-04 06:35:00 DST | 1.533 | 1.609 | 0.66 | 236481.35 | 25.8 | 49.99 | 0.998 | 95.43 | Connected to grid
Site A | Installer | Logger/50KTL-M0(SiteA) | 2025-06-04 06:40:00 DST | 1.656 | 1.727 | 0.79 | 236481.48 | 25.8 | 50 | 0.998 | 95.87 | Connected to grid
Site A | Installer | Logger/50KTL-M0(SiteA) | 2025-06-04 06:45:00 DST | 1.8 | 1.883 | 0.94 | 236481.65 | 26 | 49.98 | 0.998 | 95.82 | Connected to grid
Site A | Installer | Logger/50KTL-M0(SiteA) | 2025-06-04 06:50:00 DST | 1.92 | 2.003 | 1.09 | 236481.79 | 26.2 | 50.01 | 0.998 | 95.83 | Connected to grid
Site A | Installer | Logger/50KTL-M0(SiteA) | 2025-06-04 06:55:00 DST | 2.093 | 2.165 | 1.26 | 236481.98 | 26.2 | 50 | 0.998 | 96.68 | Connected to grid
Site A | Installer | Logger/50KTL-M0(SiteA) | 2025-06-04 07:00:00 DST | 2.225 | 2.297 | 1.44 | 236482.16 | 26.4 | 50.03 | 0.998 | 96.63 | Connected to grid
Site A | Installer | Logger/50KTL-M0(SiteA) | 2025-06-04 07:05:00 DST | 2.366 | 2.445 | 1.63 | 236482.35 | 26.6 | 50 | 0.998 | 96.93 | Connected to grid
Site A | Installer | Logger/50KTL-M0(SiteA) | 2025-06-04 07:10:00 DST | 2.582 | 2.665 | 1.84 | 236482.58 | 26.6 | 49.99 | 0.998 | 96.62 | Connected to grid
Site A | Installer | Logger/50KTL-M0(SiteA) | 2025-06-04 07:15:00 DST | 2.886 | 2.987 | 2.07 | 236482.8 | 26.8 | 50.01 | 0.998 | 96.63 | Connected to grid
Site A | Installer | Logger/50KTL-M0(SiteA) | 2025-06-04 07:20:00 DST | 3.274 | 3.386 | 2.32 | 236483.06 | 27 | 50.02 | 0.998 | 96.75 | Connected to grid
Site A | Installer | Logger/50KTL-M0(SiteA) | 2025-06-04 07:25:00 DST | 3.702 | 3.812 | 2.61 | 236483.38 | 27.2 | 49.99 | 0.998 | 97.09 | Connected to grid
Site A | Installer | Logger/50KTL-M0(SiteA) | 2025-06-04 07:30:00 DST | 4.243 | 4.361 | 2.94 | 236483.71 | 27.2 | 50.01 | 0.998 | 97.29 | Connected to grid
Site A | Installer | Logger/50KTL-M0(SiteA) | 2025-06-04 07:35:00 DST | 4.857 | 4.981 | 3.32 | 236484.08 | 27.4 | 49.98 | 0.998 | 97.49 | Connected to grid
Site A | Installer | Logger/50KTL-M0(SiteA) | 2025-06-04 07:40:00 DST | 5.508 | 5.644 | 3.75 | 236484.54 | 27.6 | 50.01 | 0.998 | 97.57 | Connected to grid
Site A | Installer | Logger/50KTL-M0(SiteA) | 2025-06-04 07:45:00 DST | 6.255 | 6.415 | 4.24 | 236485.04 | 27.6 | 50.02 | 0.998 | 97.63 | Connected to grid
Site A | Installer | Logger/50KTL-M0(SiteA) | 2025-06-04 07:50:00 DST | 7.066 | 7.23 | 4.79 | 236485.59 | 27.8 | 50.02 | 0.998 | 97.73 | Connected to grid
Site A | Installer | Logger/50KTL-M0(SiteA) | 2025-06-04 07:55:00 DST | 8.055 | 8.217 | 5.42 | 236486.25 | 28 | 49.98 | 0.998 | 98.01 | Connected to grid
Site A | Installer | Logger/50KTL-M0(SiteA) | 2025-06-04 08:00:00 DST | 8.938 | 9.129 | 6.14 | 236486.97 | 28.2 | 50.01 | 0.998 | 98.01 | Connected to grid
Site A | Installer | Logger/50KTL-M0(SiteA) | 2025-06-04 08:05:00 DST | 9.877 | 10.077 | 6.92 | 236487.78 | 28.4 | 50 | 0.998 | 98.01 | Connected to grid
Site A | Installer | Logger/50KTL-M0(SiteA) | 2025-06-04 08:10:00 DST | 12.672 | 12.92 | 7.83 | 236488.69 | 28.6 | 50 | 0.998 | 98.01 | Connected to grid
Site A | Installer | Logger/50KTL-M0(SiteA) | 2025-06-04 08:15:00 DST | 15.543 | 15.839 | 9.02 | 236489.91 | 28.8 | 50 | 0.998 | 98.13 | Connected to grid
Site A | Installer | Logger/50KTL-M0(SiteA) | 2025-06-04 08:20:00 DST | 17.66 | 17.998 | 10.41 | 236491.33 | 29 | 49.99 | 0.998 | 98.13 | Connected to grid
Site A | Installer | Logger/50KTL-M0(SiteA) | 2025-06-04 08:25:00 DST | 18.386 | 18.74 | 11.92 | 236492.84 | 29.4 | 50 | 0.998 | 98.13 | Connected to grid
Site A | Installer | Logger/50KTL-M0(SiteA) | 2025-06-04 08:30:00 DST | 19.547 | 19.921 | 13.49 | 236494.46 | 29.6 | 50.02 | 0.998 | 98.13 | Connected to grid
Site A | Installer | Logger/50KTL-M0(SiteA) | 2025-06-04 08:35:00 DST | 19.866 | 20.176 | 15.17 | 236496.15 | 30 | 50 | 0.998 | 98.45 | Connected to grid
Site A | Installer | Logger/50KTL-M0(SiteA) | 2025-06-04 08:40:00 DST | 11.486 | 11.656 | 16.67 | 236497.68 | 30.4 | 50 | 0.998 | 98.57 | Connected to grid
Site A | Installer | Logger/50KTL-M0(SiteA) | 2025-06-04 08:45:00 DST | 9.306 | 9.434 | 17.5 | 236498.52 | 31 | 50.03 | 0.998 | 98.57 | Connected to grid
Site A | Installer | Logger/50KTL-M0(SiteA) | 2025-06-04 08:50:00 DST | 15.096 | 15.375 | 18.38 | 236499.42 | 31.4 | 50 | 0.998 | 98.16 | Connected to grid
Site A | Installer | Logger/50KTL-M0(SiteA) | 2025-06-04 08:55:00 DST | 10.594 | 10.751 | 19.85 | 236500.93 | 31.8 | 50.01 | 0.998 | 98.59 | Connected to grid
Site A | Installer | Logger/50KTL-M0(SiteA) | 2025-06-04 09:00:00 DST | 10.093 | 10.243 | 20.77 | 236501.85 | 32.2 | 49.99 | 0.998 | 98.46 | Connected to grid
Site A | Installer | Logger/50KTL-M0(SiteA) | 2025-06-04 09:05:00 DST | 8.686 | 8.814 | 21.77 | 236502.86 | 32.4 | 49.94 | 0.998 | 98.56 | Connected to grid
Site A | Installer | Logger/50KTL-M0(SiteA) | 2025-06-04 09:10:00 DST | 24.508 | 24.978 | 23.21 | 236504.37 | 32.8 | 50.02 | 0.998 | 98.12 | Connected to grid
Site A | Installer | Logger/50KTL-M0(SiteA) | 2025-06-04 09:15:00 DST | 25.021 | 25.42 | 25.23 | 236506.38 | 33 | 50.02 | 0.998 | 98.43 | Connected to grid
Site A | Installer | Logger/50KTL-M0(SiteA) | 2025-06-04 09:20:00 DST | 24.965 | 25.361 | 27.32 | 236508.51 | 33.4 | 49.98 | 0.998 | 98.43 | Connected to grid
Site A | Installer | Logger/50KTL-M0(SiteA) | 2025-06-04 09:25:00 DST | 25.156 | 25.56 | 29.41 | 236510.61 | 33.8 | 49.99 | 0.998 | 98.43 | Connected to grid
Site A | Installer | Logger/50KTL-M0(SiteA) | 2025-06-04 09:30:00 DST | 26.11 | 26.527 | 31.51 | 236512.77 | 34.2 | 50 | 0.998 | 98.43 | Connected to grid
Site A | Installer | Logger/50KTL-M0(SiteA) | 2025-06-04 09:35:00 DST | 26.611 | 27.038 | 33.71 | 236515 | 34.6 | 50 | 0.998 | 98.43 | Connected to grid
Site A | Installer | Logger/50KTL-M0(SiteA) | 2025-06-04 09:40:00 DST | 27.66 | 28.113 | 35.97 | 236517.3 | 35.2 | 50.03 | 0.998 | 98.43 | Connected to grid
Site A | Installer | Logger/50KTL-M0(SiteA) | 2025-06-04 09:45:00 DST | 28.099 | 28.564 | 38.27 | 236519.65 | 35.6 | 50.01 | 0.998 | 98.43 | Connected to grid
Site A | Installer | Logger/50KTL-M0(SiteA) | 2025-06-04 09:50:00 DST | 29.66 | 30.145 | 40.67 | 236522.07 | 36.2 | 50.03 | 0.998 | 98.43 | Connected to grid
Site A | Installer | Logger/50KTL-M0(SiteA) | 2025-06-04 09:55:00 DST | 30.592 | 31.095 | 43.19 | 236524.65 | 36.8 | 50.04 | 0.998 | 98.43 | Connected to grid
Site A | Installer | Logger/50KTL-M0(SiteA) | 2025-06-04 10:00:00 DST | 31.293 | 31.798 | 45.76 | 236527.25 | 37.4 | 50.01 | 0.998 | 98.43 | Connected to grid
Site A | Installer | Logger/50KTL-M0(SiteA) | 2025-06-04 10:05:00 DST | 31.31 | 31.825 | 48.37 | 236529.9 | 38.2 | 49.95 | 0.998 | 98.43 | Connected to grid
Site A | Installer | Logger/50KTL-M0(SiteA) | 2025-06-04 10:10:00 DST | 32.164 | 32.684 | 51.04 | 236532.62 | 40.4 | 50.04 | 0.998 | 98.43 | Connected to grid
Site A | Installer | Logger/50KTL-M0(SiteA) | 2025-06-04 10:15:00 DST | 33.016 | 33.566 | 53.74 | 236535.39 | 42 | 50.02 | 0.998 | 98.43 | Connected to grid
Site A | Installer | Logger/50KTL-M0(SiteA) | 2025-06-04 10:20:00 DST | 33.863 | 34.428 | 56.54 | 236538.19 | 43 | 50.02 | 0.998 | 98.43 | Connected to grid
Site A | Installer | Logger/50KTL-M0(SiteA) | 2025-06-04 10:25:00 DST | 34.852 | 35.433 | 59.41 | 236541.09 | 44 | 50.03 | 0.998 | 98.31 | Connected to grid
Site A | Installer | Logger/50KTL-M0(SiteA) | 2025-06-04 10:30:00 DST | 35.274 | 35.87 | 62.34 | 236544.08 | 45 | 50.06 | 0.998 | 98.31 | Connected to grid
Site A | Installer | Logger/50KTL-M0(SiteA) | 2025-06-04 10:35:00 DST | 36.341 | 36.954 | 65.32 | 236547.11 | 45.8 | 50.01 | 0.998 | 98.31 | Connected to grid
Site A | Installer | Logger/50KTL-M0(SiteA) | 2025-06-04 10:40:00 DST | 36.935 | 37.558 | 68.38 | 236550.23 | 46.6 | 50.04 | 0.998 | 98.31 | Connected to grid
Site A | Installer | Logger/50KTL-M0(SiteA) | 2025-06-04 10:45:00 DST | 37.662 | 38.317 | 71.47 | 236553.38 | 47.2 | 50.03 | 0.998 | 98.31 | Connected to grid
Site A | Installer | Logger/50KTL-M0(SiteA) | 2025-06-04 10:50:00 DST | 38.456 | 39.125 | 74.65 | 236556.61 | 47.6 | 50.03 | 0.998 | 98.31 | Connected to grid
Site A | Installer | Logger/50KTL-M0(SiteA) | 2025-06-04 10:55:00 DST | 38.972 | 39.65 | 77.89 | 236559.92 | 48 | 50.04 | 0.998 | 98.31 | Connected to grid
Site A | Installer | Logger/50KTL-M0(SiteA) | 2025-06-04 11:00:00 DST | 39.548 | 40.236 | 81.14 | 236563.27 | 48.4 | 49.99 | 0.998 | 98.31 | Connected to grid
Site A | Installer | Logger/50KTL-M0(SiteA) | 2025-06-04 11:05:00 DST | 40.393 | 41.112 | 84.49 | 236566.62 | 48.8 | 49.97 | 0.998 | 98.31 | Connected to grid
Site A | Installer | Logger/50KTL-M0(SiteA) | 2025-06-04 11:10:00 DST | 40.917 | 41.646 | 87.88 | 236570.09 | 49.4 | 50 | 0.998 | 98.31 | Connected to grid
Site A | Installer | Logger/50KTL-M0(SiteA) | 2025-06-04 11:15:00 DST | 41.289 | 42.024 | 91.32 | 236573.6 | 49.8 | 50.02 | 0.998 | 98.31 | Connected to grid
Site A | Installer | Logger/50KTL-M0(SiteA) | 2025-06-04 11:20:00 DST | 41.698 | 42.44 | 94.75 | 236577.1 | 50.2 | 50.01 | 0.998 | 98.31 | Connected to grid
Site A | Installer | Logger/50KTL-M0(SiteA) | 2025-06-04 11:25:00 DST | 42.131 | 42.89 | 98.26 | 236580.65 | 50.6 | 50.01 | 0.998 | 98.31 | Connected to grid
Site A | Installer | Logger/50KTL-M0(SiteA) | 2025-06-04 11:30:00 DST | 42.637 | 43.409 | 101.8 | 236584.27 | 51.2 | 50.01 | 0.998 | 98.31 | Connected to grid
Site A | Installer | Logger/50KTL-M0(SiteA) | 2025-06-04 11:35:00 DST | 42.951 | 43.729 | 105.34 | 236587.86 | 51.6 | 49.99 | 0.998 | 98.21 | Connected to grid
Site A | Installer | Logger/50KTL-M0(SiteA) | 2025-06-04 11:40:00 DST | 43.4 | 44.182 | 108.96 | 236591.56 | 52 | 50.04 | 0.998 | 98.21 | Connected to grid
Site A | Installer | Logger/50KTL-M0(SiteA) | 2025-06-04 11:45:00 DST | 43.71 | 44.502 | 112.6 | 236595.28 | 52.4 | 50.01 | 0.998 | 98.21 | Connected to grid
Site A | Installer | Logger/50KTL-M0(SiteA) | 2025-06-04 11:50:00 DST | 44.109 | 44.904 | 116.23 | 236598.98 | 53 | 49.99 | 0.998 | 98.21 | Connected to grid
Site A | Installer | Logger/50KTL-M0(SiteA) | 2025-06-04 11:55:00 DST | 44.45 | 45.256 | 119.94 | 236602.75 | 53.4 | 50 | 0.998 | 98.21 | Connected to grid
Site A | Installer | Logger/50KTL-M0(SiteA) | 2025-06-04 12:00:00 DST | 44.592 | 45.391 | 123.66 | 236606.54 | 53.8 | 50.03 | 0.998 | 98.21 | Connected to grid
Site A | Installer | Logger/50KTL-M0(SiteA) | 2025-06-04 12:05:00 DST | 45.081 | 45.903 | 127.37 | 236610.29 | 54.4 | 49.97 | 0.998 | 98.21 | Connected to grid
Site A | Installer | Logger/50KTL-M0(SiteA) | 2025-06-04 12:10:00 DST | 45.321 | 46.137 | 131.14 | 236614.16 | 54.8 | 50 | 0.998 | 98.21 | Connected to grid
Site A | Installer | Logger/50KTL-M0(SiteA) | 2025-06-04 12:15:00 DST | 45.418 | 46.233 | 134.95 | 236618.03 | 55 | 50.01 | 0.998 | 98.21 | Connected to grid
Site A | Installer | Logger/50KTL-M0(SiteA) | 2025-06-04 12:20:00 DST | 45.536 | 46.357 | 138.71 | 236621.92 | 55.6 | 50.02 | 0.998 | 98.21 | Connected to grid
Site A | Installer | Logger/50KTL-M0(SiteA) | 2025-06-04 12:25:00 DST | 45.872 | 46.699 | 142.53 | 236625.75 | 55.8 | 50.03 | 0.998 | 98.21 | Connected to grid
Site A | Installer | Logger/50KTL-M0(SiteA) | 2025-06-04 12:30:00 DST | 45.797 | 46.622 | 146.36 | 236629.67 | 56.2 | 50.01 | 0.998 | 98.21 | Connected to grid
Site A | Installer | Logger/50KTL-M0(SiteA) | 2025-06-04 12:35:00 DST | 46.143 | 46.974 | 150.2 | 236633.59 | 56.6 | 50.03 | 0.998 | 98.21 | Connected to grid
Site A | Installer | Logger/50KTL-M0(SiteA) | 2025-06-04 12:40:00 DST | 46.25 | 47.084 | 154.02 | 236637.5 | 56.8 | 50.04 | 0.998 | 98.21 | Connected to grid
Site A | Installer | Logger/50KTL-M0(SiteA) | 2025-06-04 12:45:00 DST | 46.471 | 47.308 | 157.89 | 236641.41 | 57.2 | 50.02 | 0.998 | 98.21 | Connected to grid
Site A | Installer | Logger/50KTL-M0(SiteA) | 2025-06-04 12:50:00 DST | 46.592 | 47.431 | 161.79 | 236645.4 | 57.4 | 50.05 | 0.998 | 98.21 | Connected to grid
Site A | Installer | Logger/50KTL-M0(SiteA) | 2025-06-04 12:55:00 DST | 46.518 | 47.351 | 165.64 | 236649.36 | 57.8 | 50.01 | 0.998 | 98.21 | Connected to grid
Site A | Installer | Logger/50KTL-M0(SiteA) | 2025-06-04 13:00:00 DST | 46.508 | 47.353 | 169.54 | 236653.27 | 58 | 50 | 0.998 | 98.21 | Connected to grid
Site A | Installer | Logger/50KTL-M0(SiteA) | 2025-06-04 13:05:00 DST | 46.662 | 47.503 | 173.39 | 236657.24 | 58.4 | 50.01 | 0.998 | 98.21 | Connected to grid
Site A | Installer | Logger/50KTL-M0(SiteA) | 2025-06-04 13:10:00 DST | 46.785 | 47.628 | 177.31 | 236661.17 | 58.6 | 50.01 | 0.998 | 98.21 | Connected to grid
Site A | Installer | Logger/50KTL-M0(SiteA) | 2025-06-04 13:15:00 DST | 46.848 | 47.692 | 181.24 | 236665.21 | 59 | 49.98 | 0.998 | 98.21 | Connected to grid
Site A | Installer | Logger/50KTL-M0(SiteA) | 2025-06-04 13:20:00 DST | 47.193 | 48.043 | 185.14 | 236669.19 | 59.2 | 49.99 | 0.998 | 98.21 | Connected to grid
Site A | Installer | Logger/50KTL-M0(SiteA) | 2025-06-04 13:25:00 DST | 47.068 | 47.916 | 189.08 | 236673.17 | 59.6 | 49.99 | 0.998 | 98.21 | Connected to grid
Site A | Installer | Logger/50KTL-M0(SiteA) | 2025-06-04 13:30:00 DST | 46.917 | 47.762 | 193.01 | 236677.19 | 59.8 | 50 | 0.998 | 98.21 | Connected to grid
Site A | Installer | Logger/50KTL-M0(SiteA) | 2025-06-04 13:35:00 DST | 47.171 | 48.021 | 196.95 | 236681.21 | 60.2 | 50 | 0.998 | 98.21 | Connected to grid
Site A | Installer | Logger/50KTL-M0(SiteA) | 2025-06-04 13:40:00 DST | 47.026 | 47.873 | 200.83 | 236685.15 | 60.4 | 49.98 | 0.998 | 98.21 | Connected to grid
Site A | Installer | Logger/50KTL-M0(SiteA) | 2025-06-04 13:45:00 DST | 46.981 | 47.828 | 204.76 | 236689.14 | 60.6 | 50 | 0.998 | 98.21 | Connected to grid
Site A | Installer | Logger/50KTL-M0(SiteA) | 2025-06-04 13:50:00 DST | 46.71 | 47.552 | 208.68 | 236693.13 | 60.8 | 50.01 | 0.998 | 98.21 | Connected to grid
Site A | Installer | Logger/50KTL-M0(SiteA) | 2025-06-04 13:55:00 DST | 46.917 | 47.762 | 212.59 | 236697.15 | 61 | 50.02 | 0.998 | 98.21 | Connected to grid
Site A | Installer | Logger/50KTL-M0(SiteA) | 2025-06-04 14:00:00 DST | 47.281 | 48.133 | 216.49 | 236701.1 | 61.2 | 49.99 | 0.998 | 98.21 | Connected to grid
Site A | Installer | Logger/50KTL-M0(SiteA) | 2025-06-04 14:05:00 DST | 47.34 | 48.193 | 220.45 | 236705.13 | 61.4 | 50.01 | 0.998 | 98.21 | Connected to grid
Site A | Installer | Logger/50KTL-M0(SiteA) | 2025-06-04 14:10:00 DST | 46.858 | 47.702 | 224.35 | 236709.14 | 61.4 | 50.03 | 0.998 | 98.21 | Connected to grid
Site A | Installer | Logger/50KTL-M0(SiteA) | 2025-06-04 14:15:00 DST | 47.348 | 48.201 | 228.28 | 236713.08 | 61.6 | 49.99 | 0.998 | 98.21 | Connected to grid
Site A | Installer | Logger/50KTL-M0(SiteA) | 2025-06-04 14:20:00 DST | 44.545 | 45.348 | 232.16 | 236717.03 | 61.6 | 50.02 | 0.998 | 98.2 | Connected to grid
Site A | Installer | Logger/50KTL-M0(SiteA) | 2025-06-04 14:25:00 DST | 33.366 | 33.922 | 235.08 | 236720.01 | 61.6 | 50.01 | 0.998 | 98.4 | Connected to grid
Site A | Installer | Logger/50KTL-M0(SiteA) | 2025-06-04 14:30:00 DST | 26.118 | 26.527 | 237.21 | 236722.19 | 61.2 | 50.02 | 0.998 | 98.45 | Connected to grid
Site A | Installer | Logger/50KTL-M0(SiteA) | 2025-06-04 14:35:00 DST | 25.885 | 26.301 | 239.53 | 236724.54 | 60.4 | 49.97 | 0.998 | 98.45 | Connected to grid
Site A | Installer | Logger/50KTL-M0(SiteA) | 2025-06-04 14:40:00 DST | 16.848 | 17.094 | 242.6 | 236727.67 | 59.8 | 50.03 | 0.998 | 98.49 | Connected to grid
Site A | Installer | Logger/50KTL-M0(SiteA) | 2025-06-04 14:45:00 DST | 18.899 | 19.199 | 244.17 | 236729.27 | 59.2 | 50.02 | 0.998 | 98.44 | Connected to grid
Site A | Installer | Logger/50KTL-M0(SiteA) | 2025-06-04 14:50:00 DST | 15.062 | 15.3 | 245.6 | 236730.7 | 58.4 | 49.99 | 0.998 | 98.45 | Connected to grid
Site A | Installer | Logger/50KTL-M0(SiteA) | 2025-06-04 14:55:00 DST | 15.581 | 15.809 | 246.91 | 236732.04 | 57.4 | 50.02 | 0.998 | 98.57 | Connected to grid
Site A | Installer | Logger/50KTL-M0(SiteA) | 2025-06-04 15:00:00 DST | 15.862 | 16.101 | 248.14 | 236733.3 | 56.4 | 50.01 | 0.998 | 98.57 | Connected to grid
Site A | Installer | Logger/50KTL-M0(SiteA) | 2025-06-04 15:05:00 DST | 39.583 | 40.264 | 251.15 | 236736.33 | 55.6 | 50.01 | 0.998 | 98.28 | Connected to grid
Site A | Installer | Logger/50KTL-M0(SiteA) | 2025-06-04 15:10:00 DST | 50.688 | 51.649 | 254.5 | 236739.76 | 55 | 49.98 | 0.998 | 98.18 | Connected to grid
Site A | Installer | Logger/50KTL-M0(SiteA) | 2025-06-04 15:15:00 DST | 17.407 | 17.703 | 257.57 | 236742.91 | 55 | 50.01 | 0.998 | 98.33 | Connected to grid
Site A | Installer | Logger/50KTL-M0(SiteA) | 2025-06-04 15:20:00 DST | 15.164 | 15.386 | 259.06 | 236744.42 | 55.2 | 50.01 | 0.998 | 98.57 | Connected to grid
Site A | Installer | Logger/50KTL-M0(SiteA) | 2025-06-04 15:25:00 DST | 13.511 | 13.719 | 260.32 | 236745.67 | 54.8 | 50.01 | 0.998 | 98.5 | Connected to grid
Site A | Installer | Logger/50KTL-M0(SiteA) | 2025-06-04 15:30:00 DST | 15.035 | 15.27 | 261.42 | 236746.77 | 54 | 50.01 | 0.998 | 98.5 | Connected to grid
Site A | Installer | Logger/50KTL-M0(SiteA) | 2025-06-04 15:35:00 DST | 13.928 | 14.139 | 263.09 | 236748.51 | 53.4 | 49.96 | 0.998 | 98.46 | Connected to grid
Site A | Installer | Logger/50KTL-M0(SiteA) | 2025-06-04 15:40:00 DST | 11.023 | 11.186 | 264.1 | 236749.51 | 52.6 | 49.99 | 0.998 | 98.49 | Connected to grid
Site A | Installer | Logger/50KTL-M0(SiteA) | 2025-06-04 15:45:00 DST | 12.284 | 12.466 | 265.03 | 236750.46 | 51.6 | 50.02 | 0.998 | 98.6 | Connected to grid
Site A | Installer | Logger/50KTL-M0(SiteA) | 2025-06-04 15:50:00 DST | 15.83 | 16.076 | 266.23 | 236751.67 | 50.8 | 50 | 0.998 | 98.46 | Connected to grid
Site A | Installer | Logger/50KTL-M0(SiteA) | 2025-06-04 15:55:00 DST | 49.47 | 50.418 | 268.67 | 236754.17 | 50.8 | 50 | 0.998 | 98.18 | Connected to grid
Site A | Installer | Logger/50KTL-M0(SiteA) | 2025-06-04 16:00:00 DST | 45.608 | 46.453 | 271.88 | 236757.41 | 51.4 | 50.01 | 0.998 | 98.17 | Connected to grid
Site A | Installer | Logger/50KTL-M0(SiteA) | 2025-06-04 16:05:00 DST | 15.225 | 15.454 | 274.5 | 236760.1 | 52 | 49.99 | 0.998 | 98.54 | Connected to grid
Site A | Installer | Logger/50KTL-M0(SiteA) | 2025-06-04 16:10:00 DST | 29.605 | 30.089 | 277.19 | 236762.82 | 52.2 | 49.97 | 0.998 | 98.4 | Connected to grid
Site A | Installer | Logger/50KTL-M0(SiteA) | 2025-06-04 16:15:00 DST | 31.129 | 31.706 | 280.46 | 236766.19 | 52.4 | 50 | 0.998 | 98.18 | Connected to grid
Site A | Installer | Logger/50KTL-M0(SiteA) | 2025-06-04 16:20:00 DST | 27.401 | 27.804 | 282.12 | 236767.85 | 52.6 | 50.02 | 0.998 | 98.55 | Connected to grid
Site A | Installer | Logger/50KTL-M0(SiteA) | 2025-06-04 16:25:00 DST | 13.654 | 13.86 | 283.56 | 236769.31 | 52.4 | 49.99 | 0.998 | 98.46 | Connected to grid
Site A | Installer | Logger/50KTL-M0(SiteA) | 2025-06-04 16:30:00 DST | 13.219 | 13.424 | 284.69 | 236770.46 | 51.4 | 50.02 | 0.998 | 98.46 | Connected to grid
Site A | Installer | Logger/50KTL-M0(SiteA) | 2025-06-04 16:35:00 DST | 36.366 | 37.067 | 286.19 | 236772 | 50.6 | 50.01 | 0.998 | 98.11 | Connected to grid
Site A | Installer | Logger/50KTL-M0(SiteA) | 2025-06-04 16:40:00 DST | 20.877 | 21.21 | 288.12 | 236773.93 | 50.8 | 49.99 | 0.998 | 98.42 | Connected to grid
Site A | Installer | Logger/50KTL-M0(SiteA) | 2025-06-04 16:45:00 DST | 32.008 | 32.482 | 290.41 | 236776.27 | 51 | 50 | 0.998 | 98.54 | Connected to grid
Site A | Installer | Logger/50KTL-M0(SiteA) | 2025-06-04 16:50:00 DST | 26.762 | 27.151 | 293.02 | 236778.95 | 51.4 | 50.02 | 0.998 | 98.57 | Connected to grid
Site A | Installer | Logger/50KTL-M0(SiteA) | 2025-06-04 16:55:00 DST | 35.883 | 36.493 | 295.9 | 236781.85 | 51.6 | 49.99 | 0.998 | 98.31 | Connected to grid
Site A | Installer | Logger/50KTL-M0(SiteA) | 2025-06-04 17:00:00 DST | 33.428 | 33.993 | 298.79 | 236784.77 | 51.6 | 50.04 | 0.998 | 98.31 | Connected to grid
Site A | Installer | Logger/50KTL-M0(SiteA) | 2025-06-04 17:05:00 DST | 31.891 | 32.412 | 301.41 | 236787.44 | 51.8 | 50.02 | 0.998 | 98.33 | Connected to grid
Site A | Installer | Logger/50KTL-M0(SiteA) | 2025-06-04 17:10:00 DST | 29.467 | 29.949 | 303.94 | 236790.01 | 52 | 49.98 | 0.998 | 98.45 | Connected to grid
Site A | Installer | Logger/50KTL-M0(SiteA) | 2025-06-04 17:15:00 DST | 25.495 | 25.904 | 306.17 | 236792.27 | 52 | 49.97 | 0.998 | 98.48 | Connected to grid
Site A | Installer | Logger/50KTL-M0(SiteA) | 2025-06-04 17:20:00 DST | 26.008 | 26.423 | 308.42 | 236794.57 | 51.8 | 50 | 0.998 | 98.48 | Connected to grid
Site A | Installer | Logger/50KTL-M0(SiteA) | 2025-06-04 17:25:00 DST | 24.479 | 24.867 | 310.51 | 236796.7 | 51.6 | 49.97 | 0.998 | 98.48 | Connected to grid
Site A | Installer | Logger/50KTL-M0(SiteA) | 2025-06-04 17:30:00 DST | 23.438 | 23.818 | 312.52 | 236798.7 | 51.4 | 49.98 | 0.998 | 98.48 | Connected to grid
Site A | Installer | Logger/50KTL-M0(SiteA) | 2025-06-04 17:35:00 DST | 22.475 | 22.824 | 314.45 | 236800.7 | 51.2 | 50.03 | 0.998 | 98.48 | Connected to grid
Site A | Installer | Logger/50KTL-M0(SiteA) | 2025-06-04 17:40:00 DST | 21.67 | 22.005 | 316.28 | 236802.54 | 50.8 | 49.97 | 0.998 | 98.48 | Connected to grid
Site A | Installer | Logger/50KTL-M0(SiteA) | 2025-06-04 17:45:00 DST | 20.508 | 20.826 | 318.04 | 236804.32 | 50.2 | 49.96 | 0.998 | 98.48 | Connected to grid
Site A | Installer | Logger/50KTL-M0(SiteA) | 2025-06-04 17:50:00 DST | 19.648 | 19.955 | 319.71 | 236806.03 | 49.6 | 49.98 | 0.998 | 98.45 | Connected to grid
Site A | Installer | Logger/50KTL-M0(SiteA) | 2025-06-04 17:55:00 DST | 18.805 | 19.101 | 321.31 | 236807.64 | 49 | 49.99 | 0.998 | 98.46 | Connected to grid
Site A | Installer | Logger/50KTL-M0(SiteA) | 2025-06-04 18:00:00 DST | 17.781 | 18.061 | 322.84 | 236809.21 | 48.4 | 50.04 | 0.998 | 98.46 | Connected to grid
Site A | Installer | Logger/50KTL-M0(SiteA) | 2025-06-04 18:05:00 DST | 16.834 | 17.096 | 324.28 | 236810.67 | 48 | 50.04 | 0.998 | 98.46 | Connected to grid
Site A | Installer | Logger/50KTL-M0(SiteA) | 2025-06-04 18:10:00 DST | 15.998 | 16.247 | 325.64 | 236812.05 | 47.8 | 49.98 | 0.998 | 98.46 | Connected to grid
Site A | Installer | Logger/50KTL-M0(SiteA) | 2025-06-04 18:15:00 DST | 14.815 | 15.033 | 326.94 | 236813.38 | 47.4 | 50.01 | 0.998 | 98.46 | Connected to grid
Site A | Installer | Logger/50KTL-M0(SiteA) | 2025-06-04 18:20:00 DST | 13.886 | 14.105 | 328.14 | 236814.58 | 47.2 | 49.99 | 0.998 | 98.46 | Connected to grid
Site A | Installer | Logger/50KTL-M0(SiteA) | 2025-06-04 18:25:00 DST | 12.822 | 13.024 | 329.24 | 236815.72 | 46.8 | 49.97 | 0.998 | 98.46 | Connected to grid
Site A | Installer | Logger/50KTL-M0(SiteA) | 2025-06-04 18:30:00 DST | 11.888 | 12.066 | 330.27 | 236816.76 | 46.6 | 50.02 | 0.998 | 98.54 | Connected to grid
Site A | Installer | Logger/50KTL-M0(SiteA) | 2025-06-04 18:35:00 DST | 10.894 | 11.058 | 331.22 | 236817.71 | 46.4 | 49.99 | 0.998 | 98.54 | Connected to grid
Site A | Installer | Logger/50KTL-M0(SiteA) | 2025-06-04 18:40:00 DST | 9.91 | 10.064 | 332.08 | 236818.62 | 46.2 | 49.99 | 0.998 | 98.54 | Connected to grid
Site A | Installer | Logger/50KTL-M0(SiteA) | 2025-06-04 18:45:00 DST | 9.116 | 9.254 | 332.87 | 236819.42 | 46 | 49.99 | 0.998 | 98.53 | Connected to grid
Site A | Installer | Logger/50KTL-M0(SiteA) | 2025-06-04 18:50:00 DST | 8.19 | 8.313 | 333.6 | 236820.13 | 45.8 | 50.01 | 0.998 | 98.52 | Connected to grid
Site A | Installer | Logger/50KTL-M0(SiteA) | 2025-06-04 18:55:00 DST | 7.305 | 7.431 | 334.25 | 236820.81 | 45.6 | 49.94 | 0.998 | 98.16 | Connected to grid
Site A | Installer | Logger/50KTL-M0(SiteA) | 2025-06-04 19:00:00 DST | 6.522 | 6.628 | 334.82 | 236821.38 | 45.4 | 50.03 | 0.998 | 98.31 | Connected to grid
Site A | Installer | Logger/50KTL-M0(SiteA) | 2025-06-04 19:05:00 DST | 5.686 | 5.788 | 335.32 | 236821.9 | 45.2 | 50.02 | 0.998 | 98.26 | Connected to grid
Site A | Installer | Logger/50KTL-M0(SiteA) | 2025-06-04 19:10:00 DST | 5.075 | 5.165 | 335.77 | 236822.36 | 45 | 49.99 | 0.998 | 98.26 | Connected to grid
Site A | Installer | Logger/50KTL-M0(SiteA) | 2025-06-04 19:15:00 DST | 4.475 | 4.561 | 336.17 | 236822.75 | 44.6 | 49.96 | 0.998 | 98.02 | Connected to grid
Site A | Installer | Logger/50KTL-M0(SiteA) | 2025-06-04 19:20:00 DST | 3.982 | 4.067 | 336.52 | 236823.11 | 44.4 | 49.99 | 0.998 | 97.95 | Connected to grid
Site A | Installer | Logger/50KTL-M0(SiteA) | 2025-06-04 19:25:00 DST | 3.515 | 3.597 | 336.83 | 236823.45 | 44.2 | 49.99 | 0.998 | 97.69 | Connected to grid
Site A | Installer | Logger/50KTL-M0(SiteA) | 2025-06-04 19:30:00 DST | 3.168 | 3.247 | 337.11 | 236823.73 | 43.8 | 49.98 | 0.998 | 97.6 | Connected to grid
Site A | Installer | Logger/50KTL-M0(SiteA) | 2025-06-04 19:35:00 DST | 2.842 | 2.913 | 337.36 | 236823.99 | 43.6 | 49.99 | 0.998 | 97.49 | Connected to grid
Site A | Installer | Logger/50KTL-M0(SiteA) | 2025-06-04 19:40:00 DST | 2.522 | 2.596 | 337.59 | 236824.19 | 43.2 | 49.97 | 0.998 | 97.16 | Connected to grid
Site A | Installer | Logger/50KTL-M0(SiteA) | 2025-06-04 19:45:00 DST | 2.423 | 2.486 | 337.79 | 236824.43 | 42.8 | 50.01 | 0.998 | 97.13 | Connected to grid
Site A | Installer | Logger/50KTL-M0(SiteA) | 2025-06-04 19:50:00 DST | 2.259 | 2.332 | 337.99 | 236824.62 | 42.4 | 50.02 | 0.998 | 96.87 | Connected to grid
Site A | Installer | Logger/50KTL-M0(SiteA) | 2025-06-04 19:55:00 DST | 2.066 | 2.134 | 338.17 | 236824.79 | 42.2 | 49.98 | 0.998 | 96.8 | Connected to grid
Site A | Installer | Logger/50KTL-M0(SiteA) | 2025-06-04 20:00:00 DST | 1.962 | 2.033 | 338.34 | 236824.99 | 41.8 | 49.99 | 0.998 | 96.55 | Connected to grid
Site A | Installer | Logger/50KTL-M0(SiteA) | 2025-06-04 20:05:00 DST | 1.837 | 1.903 | 338.5 | 236825.14 | 41.6 | 50.02 | 0.998 | 96.46 | Connected to grid
Site A | Installer | Logger/50KTL-M0(SiteA) | 2025-06-04 20:10:00 DST | 1.678 | 1.744 | 338.64 | 236825.28 | 41.4 | 49.97 | 0.998 | 96.16 | Connected to grid
Site A | Installer | Logger/50KTL-M0(SiteA) | 2025-06-04 20:15:00 DST | 1.532 | 1.606 | 338.78 | 236825.42 | 41 | 49.99 | 0.998 | 95.66 | Connected to grid
Site A | Installer | Logger/50KTL-M0(SiteA) | 2025-06-04 20:20:00 DST | 1.375 | 1.44 | 338.9 | 236825.56 | 40.8 | 49.99 | 0.998 | 95.42 | Connected to grid
Site A | Installer | Logger/50KTL-M0(SiteA) | 2025-06-04 20:25:00 DST | 1.225 | 1.299 | 339.01 | 236825.68 | 40.6 | 49.99 | 0.998 | 94.4 | Connected to grid
Site A | Installer | Logger/50KTL-M0(SiteA) | 2025-06-04 20:30:00 DST | 1.056 | 1.126 | 339.1 | 236825.77 | 40.4 | 49.99 | 0.998 | 94.53 | Connected to grid
Site A | Installer | Logger/50KTL-M0(SiteA) | 2025-06-04 20:35:00 DST | 0.893 | 0.962 | 339.18 | 236825.86 | 40.4 | 49.97 | 0.998 | 93.2 | Connected to grid
Site A | Installer | Logger/50KTL-M0(SiteA) | 2025-06-04 20:40:00 DST | 0.748 | 0.817 | 339.25 | 236825.94 | 40.2 | 49.97 | 0.998 | 91.7 | Connected to grid
Site A | Installer | Logger/50KTL-M0(SiteA) | 2025-06-04 20:45:00 DST | 0.598 | 0.645 | 339.31 | 236825.99 | 40 | 50 | 0.998 | 92.54 | Connected to grid
Site A | Installer | Logger/50KTL-M0(SiteA) | 2025-06-04 20:50:00 DST | 0.415 | 0.482 | 339.35 | 236826.05 | 39.8 | 49.98 | 0.998 | 86.24 | Connected to grid
Site A | Installer | Logger/50KTL-M0(SiteA) | 2025-06-04 20:55:00 DST | 0.282 | 0.34 | 339.38 | 236826.09 | 39.8 | 49.97 | 0.998 | 82.92 | Connected to grid
Site A | Installer | Logger/50KTL-M0(SiteA) | 2025-06-04 21:00:00 DST | 0.169 | 0.208 | 339.4 | 236826.12 | 39.6 | 50.05 | 0.998 | 80.82 | Connected to grid
Site A | Installer | Logger/50KTL-M0(SiteA) | 2025-06-04 21:05:00 DST | 0.107 | 0.126 | 339.41 | 236826.16 | 39.4 | 50.03 | 0.998 | 79.52 | Connected to grid
Site A | Installer | Logger/50KTL-M0(SiteA) | 2025-06-04 21:10:00 DST | 0.049 | 0.061 | 339.42 | 236826.16 | 39.2 | 49.99 | 0.998 | 76.72 | Connected to grid
Site A | Installer | Logger/50KTL-M0(SiteA) | 2025-06-04 21:15:00 DST | 0.005 | 0.007 | 339.42 | 236826.18 | 39 | 50.01 | 0.904 | 73.97 | Connected to grid
Site A | Installer | Logger/50KTL-M0(SiteA) | 2025-06-04 21:20:00 DST | 0 | 0 | 339.42 | 236826.19 | 39 | 50.01 | 0 | 0 | Standby: detecting sunlight
Site A | Installer | Logger/50KTL-M0(SiteA) | 2025-06-04 21:25:00 DST | 0 | 0 | 339.42 | 236826.19 | 38.6 | 50.01 | 0 | 0 | Standby: initializing
Site A | Installer | Logger/50KTL-M0(SiteA) | 2025-06-04 21:30:00 DST | 0 | 0 | 339.42 | 236826.19 | 38.6 | 50.01 | 0 | 0 | Standby: initializing
Site A | Installer | Logger/50KTL-M0(SiteA) | 2025-06-04 21:35:00 DST | 0 | 0 | 339.42 | 236826.19 | 38.4 | 50.01 | 0 | 0 | Standby: initializing
Site A | Installer | Logger/50KTL-M0(SiteA) | 2025-06-04 21:40:00 DST | 0 | 0 | 339.42 | 236826.19 | 38.2 | 0 | 0 | 0 | Standby: no sunlight
Site A | Installer | Logger/50KTL-M0(SiteA) | 2025-06-05 00:00:00 DST | 0 | 0 | 0 | 236826.19 | 32.4 | 0 | 0 | 0 | Standby: no sunlight
Site A | Installer | Logger/50KTL-M0(SiteA) | 2025-06-05 05:25:00 DST | 0 | 0 | 0 | 236826.19 | 27.1 | 0 | 0 | 0 | Standby: initializing
Site A | Installer | Logger/50KTL-M0(SiteA) | 2025-06-05 05:30:00 DST | 0 | 0 | 0 | 236826.19 | 26.9 | 49.99 | 0 | 0 | Standby: detecting sunlight
Site A | Installer | Logger/50KTL-M0(SiteA) | 2025-06-05 05:35:00 DST | 0 | 0 | 0 | 236826.19 | 26.7 | 50.01 | 0 | 0 | Standby: detecting sunlight
Site A | Installer | Logger/50KTL-M0(SiteA) | 2025-06-05 05:40:00 DST | 0.125 | 0.15 | 0.01 | 236826.19 | 26.5 | 50 | 0.999 | 80.66 | Connected to grid
Site A | Installer | Logger/50KTL-M0(SiteA) | 2025-06-05 05:45:00 DST | 0.192 | 0.238 | 0.02 | 236826.22 | 26.5 | 50.01 | 1 | 80.82 | Connected to grid
Site A | Installer | Logger/50KTL-M0(SiteA) | 2025-06-05 05:50:00 DST | 0.298 | 0.353 | 0.04 | 236826.23 | 26.5 | 49.99 | 1 | 83.3 | Connected to grid
Site A | Installer | Logger/50KTL-M0(SiteA) | 2025-06-05 05:55:00 DST | 0.45 | 0.514 | 0.07 | 236826.26 | 26.5 | 50.04 | 1 | 86.88 | Connected to grid
Site A | Installer | Logger/50KTL-M0(SiteA) | 2025-06-05 06:00:00 DST | 0.622 | 0.677 | 0.11 | 236826.29 | 26.5 | 50.01 | 1 | 91.88 | Connected to grid
Site A | Installer | Logger/50KTL-M0(SiteA) | 2025-06-05 06:05:00 DST | 0.791 | 0.861 | 0.17 | 236826.38 | 26.7 | 50.02 | 1 | 91.85 | Connected to grid
Site A | Installer | Logger/50KTL-M0(SiteA) | 2025-06-05 06:10:00 DST | 0.948 | 1.014 | 0.25 | 236826.44 | 26.7 | 50.02 | 1 | 93.52 | Connected to grid
Site A | Installer | Logger/50KTL-M0(SiteA) | 2025-06-05 06:15:00 DST | 1.095 | 1.157 | 0.33 | 236826.53 | 26.7 | 50 | 1 | 94.69 | Connected to grid
Site A | Installer | Logger/50KTL-M0(SiteA) | 2025-06-05 06:20:00 DST | 1.274 | 1.347 | 0.43 | 236826.66 | 26.9 | 50.03 | 1 | 94.51 | Connected to grid
Site A | Installer | Logger/50KTL-M0(SiteA) | 2025-06-05 06:25:00 DST | 1.505 | 1.58 | 0.54 | 236826.76 | 26.9 | 49.99 | 1 | 95.26 | Connected to grid
Site A | Installer | Logger/50KTL-M0(SiteA) | 2025-06-05 06:30:00 DST | 1.661 | 1.732 | 0.68 | 236826.92 | 27.1 | 49.98 | 1 | 96.02 | Connected to grid
Site A | Installer | Logger/50KTL-M0(SiteA) | 2025-06-05 06:35:00 DST | 1.795 | 1.868 | 0.82 | 236827.08 | 27.3 | 49.99 | 1 | 95.91 | Connected to grid
Site A | Installer | Logger/50KTL-M0(SiteA) | 2025-06-05 06:40:00 DST | 1.905 | 1.987 | 0.98 | 236827.22 | 27.3 | 50.01 | 1 | 95.8 | Connected to grid
Site A | Installer | Logger/50KTL-M0(SiteA) | 2025-06-05 06:45:00 DST | 1.915 | 1.998 | 1.14 | 236827.37 | 27.5 | 50 | 1 | 95.8 | Connected to grid
Site A | Installer | Logger/50KTL-M0(SiteA) | 2025-06-05 06:50:00 DST | 2.045 | 2.125 | 1.31 | 236827.55 | 27.7 | 50 | 1 | 95.83 | Connected to grid
Site A | Installer | Logger/50KTL-M0(SiteA) | 2025-06-05 06:55:00 DST | 2.102 | 2.174 | 1.48 | 236827.74 | 27.7 | 50 | 1 | 96.8 | Connected to grid
Site A | Installer | Logger/50KTL-M0(SiteA) | 2025-06-05 07:00:00 DST | 2.242 | 2.317 | 1.65 | 236827.92 | 27.9 | 49.99 | 1 | 96.72 | Connected to grid
Site A | Installer | Logger/50KTL-M0(SiteA) | 2025-06-05 07:05:00 DST | 2.177 | 2.25 | 1.84 | 236828.11 | 28.1 | 50.01 | 1 | 96.69 | Connected to grid
Site A | Installer | Logger/50KTL-M0(SiteA) | 2025-06-05 07:10:00 DST | 2.307 | 2.385 | 2.02 | 236828.3 | 28.1 | 49.97 | 1 | 96.9 | Connected to grid
Site A | Installer | Logger/50KTL-M0(SiteA) | 2025-06-05 07:15:00 DST | 2.51 | 2.604 | 2.22 | 236828.51 | 28.3 | 50 | 1 | 96.32 | Connected to grid
Site A | Installer | Logger/50KTL-M0(SiteA) | 2025-06-05 07:20:00 DST | 3.052 | 3.156 | 2.45 | 236828.74 | 28.5 | 50 | 1 | 96.71 | Connected to grid
Site A | Installer | Logger/50KTL-M0(SiteA) | 2025-06-05 07:25:00 DST | 3.793 | 3.904 | 2.74 | 236829.03 | 28.5 | 50.03 | 1 | 97.17 | Connected to grid
Site A | Installer | Logger/50KTL-M0(SiteA) | 2025-06-05 07:30:00 DST | 4.497 | 4.622 | 3.09 | 236829.38 | 28.7 | 50.01 | 1 | 97.34 | Connected to grid
Site A | Installer | Logger/50KTL-M0(SiteA) | 2025-06-05 07:35:00 DST | 5.013 | 5.139 | 3.48 | 236829.81 | 28.9 | 50 | 1 | 97.5 | Connected to grid
Site A | Installer | Logger/50KTL-M0(SiteA) | 2025-06-05 07:40:00 DST | 5.587 | 5.723 | 3.93 | 236830.24 | 28.9 | 50 | 1 | 97.64 | Connected to grid
Site A | Installer | Logger/50KTL-M0(SiteA) | 2025-06-05 07:45:00 DST | 6.417 | 6.538 | 4.42 | 236830.75 | 29.1 | 50.02 | 1 | 98.15 | Connected to grid
Site A | Installer | Logger/50KTL-M0(SiteA) | 2025-06-05 07:50:00 DST | 7.029 | 7.192 | 4.98 | 236831.31 | 29.3 | 50 | 1 | 97.74 | Connected to grid
Site A | Installer | Logger/50KTL-M0(SiteA) | 2025-06-05 07:55:00 DST | 7.764 | 7.921 | 5.6 | 236831.95 | 29.3 | 49.99 | 1 | 98.03 | Connected to grid
Site A | Installer | Logger/50KTL-M0(SiteA) | 2025-06-05 08:00:00 DST | 8.439 | 8.61 | 6.26 | 236832.62 | 29.5 | 49.99 | 1 | 98.02 | Connected to grid
Site A | Installer | Logger/50KTL-M0(SiteA) | 2025-06-05 08:05:00 DST | 8.601 | 8.775 | 6.99 | 236833.37 | 29.7 | 50.01 | 1 | 98.02 | Connected to grid
Site A | Installer | Logger/50KTL-M0(SiteA) | 2025-06-05 08:10:00 DST | 10.282 | 10.49 | 7.8 | 236834.19 | 29.9 | 50.03 | 1 | 98.02 | Connected to grid
Site A | Installer | Logger/50KTL-M0(SiteA) | 2025-06-05 08:15:00 DST | 11.219 | 11.445 | 8.7 | 236835.1 | 30.1 | 50.01 | 1 | 98.02 | Connected to grid
Site A | Installer | Logger/50KTL-M0(SiteA) | 2025-06-05 08:20:00 DST | 12.178 | 12.424 | 9.67 | 236836.1 | 30.3 | 50 | 1 | 98.02 | Connected to grid
Site A | Installer | Logger/50KTL-M0(SiteA) | 2025-06-05 08:25:00 DST | 13.111 | 13.367 | 10.72 | 236837.17 | 30.7 | 49.98 | 1 | 98.02 | Connected to grid
Site A | Installer | Logger/50KTL-M0(SiteA) | 2025-06-05 08:30:00 DST | 14.15 | 14.429 | 11.87 | 236838.33 | 30.9 | 50.01 | 1 | 98.08 | Connected to grid
Site A | Installer | Logger/50KTL-M0(SiteA) | 2025-06-05 08:35:00 DST | 15.152 | 15.385 | 13.08 | 236839.56 | 31.1 | 49.99 | 1 | 98.47 | Connected to grid
Site A | Installer | Logger/50KTL-M0(SiteA) | 2025-06-05 08:40:00 DST | 16.217 | 16.471 | 14.39 | 236840.9 | 31.5 | 50.01 | 1 | 98.47 | Connected to grid
Site A | Installer | Logger/50KTL-M0(SiteA) | 2025-06-05 08:45:00 DST | 17.239 | 17.51 | 15.79 | 236842.32 | 31.9 | 50.02 | 1 | 98.47 | Connected to grid
Site A | Installer | Logger/50KTL-M0(SiteA) | 2025-06-05 08:50:00 DST | 18.34 | 18.629 | 17.25 | 236843.83 | 32.3 | 49.98 | 1 | 98.45 | Connected to grid
Site A | Installer | Logger/50KTL-M0(SiteA) | 2025-06-05 08:55:00 DST | 19.266 | 19.571 | 18.83 | 236845.41 | 32.5 | 50 | 1 | 98.45 | Connected to grid
Site A | Installer | Logger/50KTL-M0(SiteA) | 2025-06-05 09:00:00 DST | 20.28 | 20.602 | 20.48 | 236847.08 | 33.1 | 49.96 | 1 | 98.45 | Connected to grid
Site A | Installer | Logger/50KTL-M0(SiteA) | 2025-06-05 09:05:00 DST | 21.012 | 21.347 | 22.19 | 236848.87 | 33.5 | 50 | 1 | 98.45 | Connected to grid
Site A | Installer | Logger/50KTL-M0(SiteA) | 2025-06-05 09:10:00 DST | 21.893 | 22.24 | 23.99 | 236850.67 | 33.9 | 50.02 | 1 | 98.45 | Connected to grid
Site A | Installer | Logger/50KTL-M0(SiteA) | 2025-06-05 09:15:00 DST | 23.093 | 23.466 | 25.88 | 236852.6 | 34.3 | 50.03 | 1 | 98.45 | Connected to grid
Site A | Installer | Logger/50KTL-M0(SiteA) | 2025-06-05 09:20:00 DST | 24.149 | 24.54 | 27.84 | 236854.59 | 34.7 | 50.02 | 1 | 98.45 | Connected to grid
Site A | Installer | Logger/50KTL-M0(SiteA) | 2025-06-05 09:25:00 DST | 25.117 | 25.525 | 29.9 | 236856.69 | 35.1 | 50.02 | 1 | 98.45 | Connected to grid
Site A | Installer | Logger/50KTL-M0(SiteA) | 2025-06-05 09:30:00 DST | 26.007 | 26.43 | 32.03 | 236858.87 | 35.7 | 50 | 1 | 98.45 | Connected to grid
Site A | Installer | Logger/50KTL-M0(SiteA) | 2025-06-05 09:35:00 DST | 26.872 | 27.309 | 34.22 | 236861.12 | 36.1 | 49.97 | 1 | 98.45 | Connected to grid
Site A | Installer | Logger/50KTL-M0(SiteA) | 2025-06-05 09:40:00 DST | 27.768 | 28.228 | 36.5 | 236863.4 | 36.7 | 50.04 | 1 | 98.45 | Connected to grid
Site A | Installer | Logger/50KTL-M0(SiteA) | 2025-06-05 09:45:00 DST | 28.67 | 29.145 | 38.86 | 236865.82 | 37.3 | 50.02 | 1 | 98.35 | Connected to grid
Site A | Installer | Logger/50KTL-M0(SiteA) | 2025-06-05 09:50:00 DST | 29.499 | 29.991 | 41.27 | 236868.26 | 37.7 | 50.01 | 1 | 98.35 | Connected to grid
Site A | Installer | Logger/50KTL-M0(SiteA) | 2025-06-05 09:55:00 DST | 30.248 | 30.752 | 43.77 | 236870.84 | 38.3 | 50.02 | 1 | 98.35 | Connected to grid
Site A | Installer | Logger/50KTL-M0(SiteA) | 2025-06-05 10:00:00 DST | 31.106 | 31.618 | 46.34 | 236873.43 | 40.3 | 49.99 | 1 | 98.35 | Connected to grid
Site A | Installer | Logger/50KTL-M0(SiteA) | 2025-06-05 10:05:00 DST | 31.835 | 32.348 | 48.95 | 236876.07 | 41.9 | 49.97 | 1 | 98.35 | Connected to grid
Site A | Installer | Logger/50KTL-M0(SiteA) | 2025-06-05 10:10:00 DST | 32.641 | 33.199 | 51.64 | 236878.84 | 43.1 | 50.01 | 1 | 98.35 | Connected to grid
Site A | Installer | Logger/50KTL-M0(SiteA) | 2025-06-05 10:15:00 DST | 33.301 | 33.863 | 54.39 | 236881.63 | 44.1 | 50.01 | 1 | 98.35 | Connected to grid
Site A | Installer | Logger/50KTL-M0(SiteA) | 2025-06-05 10:20:00 DST | 33.956 | 34.529 | 57.17 | 236884.47 | 44.9 | 49.97 | 1 | 98.35 | Connected to grid
Site A | Installer | Logger/50KTL-M0(SiteA) | 2025-06-05 10:25:00 DST | 34.78 | 35.367 | 60.05 | 236887.4 | 45.7 | 50.04 | 1 | 98.35 | Connected to grid
Site A | Installer | Logger/50KTL-M0(SiteA) | 2025-06-05 10:30:00 DST | 35.464 | 36.07 | 62.98 | 236890.38 | 46.5 | 50.03 | 1 | 98.35 | Connected to grid
Site A | Installer | Logger/50KTL-M0(SiteA) | 2025-06-05 10:35:00 DST | 36.128 | 36.749 | 65.97 | 236893.42 | 47.1 | 49.99 | 1 | 98.35 | Connected to grid
Site A | Installer | Logger/50KTL-M0(SiteA) | 2025-06-05 10:40:00 DST | 36.737 | 37.375 | 68.98 | 236896.51 | 47.7 | 50.01 | 1 | 98.35 | Connected to grid
Site A | Installer | Logger/50KTL-M0(SiteA) | 2025-06-05 10:45:00 DST | 37.29 | 37.939 | 72.08 | 236899.64 | 48.1 | 49.99 | 1 | 98.35 | Connected to grid
Site A | Installer | Logger/50KTL-M0(SiteA) | 2025-06-05 10:50:00 DST | 38.072 | 38.747 | 75.23 | 236902.88 | 48.5 | 50 | 1 | 98.35 | Connected to grid
Site A | Installer | Logger/50KTL-M0(SiteA) | 2025-06-05 10:55:00 DST | 38.382 | 39.061 | 78.4 | 236906.09 | 48.9 | 50.02 | 1 | 98.25 | Connected to grid
Site A | Installer | Logger/50KTL-M0(SiteA) | 2025-06-05 11:00:00 DST | 38.991 | 39.681 | 81.63 | 236909.41 | 49.3 | 50 | 1 | 98.25 | Connected to grid
Site A | Installer | Logger/50KTL-M0(SiteA) | 2025-06-05 11:05:00 DST | 39.557 | 40.254 | 84.91 | 236912.75 | 49.7 | 49.94 | 1 | 98.25 | Connected to grid
Site A | Installer | Logger/50KTL-M0(SiteA) | 2025-06-05 11:10:00 DST | 40.195 | 40.919 | 88.21 | 236916.14 | 50.1 | 49.99 | 1 | 98.25 | Connected to grid
Site A | Installer | Logger/50KTL-M0(SiteA) | 2025-06-05 11:15:00 DST | 40.825 | 41.561 | 91.6 | 236919.6 | 50.5 | 49.98 | 1 | 98.25 | Connected to grid
Site A | Installer | Logger/50KTL-M0(SiteA) | 2025-06-05 11:20:00 DST | 41.317 | 42.055 | 95.04 | 236923.09 | 51.1 | 50.02 | 1 | 98.25 | Connected to grid
Site A | Installer | Logger/50KTL-M0(SiteA) | 2025-06-05 11:25:00 DST | 41.835 | 42.593 | 98.47 | 236926.66 | 51.5 | 50.02 | 1 | 98.25 | Connected to grid
Site A | Installer | Logger/50KTL-M0(SiteA) | 2025-06-05 11:30:00 DST | 42.121 | 42.88 | 101.99 | 236930.2 | 52.1 | 50.02 | 1 | 98.25 | Connected to grid
Site A | Installer | Logger/50KTL-M0(SiteA) | 2025-06-05 11:35:00 DST | 42.656 | 43.442 | 105.53 | 236933.84 | 52.5 | 50.02 | 1 | 98.25 | Connected to grid
Site A | Installer | Logger/50KTL-M0(SiteA) | 2025-06-05 11:40:00 DST | 43.051 | 43.84 | 109.07 | 236937.49 | 53.1 | 50.02 | 1 | 98.25 | Connected to grid
Site A | Installer | Logger/50KTL-M0(SiteA) | 2025-06-05 11:45:00 DST | 43.224 | 44.016 | 112.69 | 236941.14 | 53.5 | 50.01 | 1 | 98.25 | Connected to grid
Site A | Installer | Logger/50KTL-M0(SiteA) | 2025-06-05 11:50:00 DST | 43.877 | 44.686 | 116.33 | 236944.87 | 53.9 | 50 | 1 | 98.25 | Connected to grid
Site A | Installer | Logger/50KTL-M0(SiteA) | 2025-06-05 11:55:00 DST | 44.102 | 44.911 | 120.02 | 236948.62 | 54.5 | 50.01 | 1 | 98.25 | Connected to grid
Site A | Installer | Logger/50KTL-M0(SiteA) | 2025-06-05 12:00:00 DST | 44.319 | 45.141 | 123.68 | 236952.38 | 54.9 | 50.03 | 1 | 98.25 | Connected to grid
Site A | Installer | Logger/50KTL-M0(SiteA) | 2025-06-05 12:05:00 DST | 44.436 | 45.251 | 127.4 | 236956.18 | 55.5 | 50.03 | 1 | 98.25 | Connected to grid
Site A | Installer | Logger/50KTL-M0(SiteA) | 2025-06-05 12:10:00 DST | 45.103 | 45.939 | 131.13 | 236960.01 | 55.7 | 50.01 | 1 | 98.25 | Connected to grid
Site A | Installer | Logger/50KTL-M0(SiteA) | 2025-06-05 12:15:00 DST | 45.301 | 46.141 | 134.88 | 236963.88 | 56.1 | 50.03 | 1 | 98.25 | Connected to grid
Site A | Installer | Logger/50KTL-M0(SiteA) | 2025-06-05 12:20:00 DST | 45.497 | 46.331 | 138.68 | 236967.68 | 56.5 | 50.04 | 1 | 98.25 | Connected to grid
Site A | Installer | Logger/50KTL-M0(SiteA) | 2025-06-05 12:25:00 DST | 45.887 | 46.728 | 142.5 | 236971.62 | 56.9 | 50.02 | 1 | 98.25 | Connected to grid
Site A | Installer | Logger/50KTL-M0(SiteA) | 2025-06-05 12:30:00 DST | 46.203 | 47.05 | 146.3 | 236975.54 | 57.3 | 50.01 | 1 | 98.25 | Connected to grid
Site A | Installer | Logger/50KTL-M0(SiteA) | 2025-06-05 12:35:00 DST | 46.188 | 47.035 | 150.17 | 236979.45 | 57.7 | 49.99 | 1 | 98.25 | Connected to grid
Site A | Installer | Logger/50KTL-M0(SiteA) | 2025-06-05 12:40:00 DST | 46.34 | 47.189 | 154.04 | 236983.39 | 58.1 | 50.02 | 1 | 98.25 | Connected to grid
Site A | Installer | Logger/50KTL-M0(SiteA) | 2025-06-05 12:45:00 DST | 46.362 | 47.212 | 157.88 | 236987.37 | 58.5 | 49.98 | 1 | 98.25 | Connected to grid
Site A | Installer | Logger/50KTL-M0(SiteA) | 2025-06-05 12:50:00 DST | 46.619 | 47.473 | 161.77 | 236991.3 | 58.7 | 49.97 | 1 | 98.25 | Connected to grid
Site A | Installer | Logger/50KTL-M0(SiteA) | 2025-06-05 12:55:00 DST | 46.661 | 47.516 | 165.67 | 236995.3 | 59.1 | 50 | 1 | 98.25 | Connected to grid
Site A | Installer | Logger/50KTL-M0(SiteA) | 2025-06-05 13:00:00 DST | 46.665 | 47.52 | 169.54 | 236999.26 | 59.3 | 49.98 | 1 | 98.25 | Connected to grid
Site A | Installer | Logger/50KTL-M0(SiteA) | 2025-06-05 13:05:00 DST | 46.784 | 47.641 | 173.45 | 237003.23 | 59.7 | 49.98 | 1 | 98.25 | Connected to grid
Site A | Installer | Logger/50KTL-M0(SiteA) | 2025-06-05 13:10:00 DST | 46.868 | 47.727 | 177.36 | 237007.22 | 59.9 | 50.02 | 1 | 98.25 | Connected to grid
Site A | Installer | Logger/50KTL-M0(SiteA) | 2025-06-05 13:15:00 DST | 47.232 | 48.097 | 181.29 | 237011.26 | 60.3 | 50.01 | 1 | 98.25 | Connected to grid
Site A | Installer | Logger/50KTL-M0(SiteA) | 2025-06-05 13:20:00 DST | 46.9 | 47.76 | 185.19 | 237015.22 | 60.5 | 50.04 | 1 | 98.25 | Connected to grid
Site A | Installer | Logger/50KTL-M0(SiteA) | 2025-06-05 13:25:00 DST | 46.718 | 47.574 | 189.1 | 237019.18 | 60.7 | 50.04 | 1 | 98.25 | Connected to grid
Site A | Installer | Logger/50KTL-M0(SiteA) | 2025-06-05 13:30:00 DST | 46.608 | 47.461 | 193 | 237023.2 | 60.9 | 50.02 | 1 | 98.25 | Connected to grid
Site A | Installer | Logger/50KTL-M0(SiteA) | 2025-06-05 13:35:00 DST | 46.119 | 46.959 | 196.84 | 237027.16 | 61.1 | 50.01 | 1 | 98.25 | Connected to grid
Site A | Installer | Logger/50KTL-M0(SiteA) | 2025-06-05 13:40:00 DST | 46.479 | 47.321 | 200.72 | 237031.08 | 61.3 | 50 | 1 | 98.25 | Connected to grid
Site A | Installer | Logger/50KTL-M0(SiteA) | 2025-06-05 13:45:00 DST | 46.398 | 47.249 | 204.6 | 237035.04 | 61.5 | 49.96 | 1 | 98.25 | Connected to grid
Site A | Installer | Logger/50KTL-M0(SiteA) | 2025-06-05 13:50:00 DST | 46.603 | 47.457 | 208.5 | 237039.01 | 61.7 | 50.07 | 1 | 98.25 | Connected to grid
Site A | Installer | Logger/50KTL-M0(SiteA) | 2025-06-05 13:55:00 DST | 46.553 | 47.406 | 212.34 | 237042.99 | 61.9 | 50.01 | 1 | 98.25 | Connected to grid
Site A | Installer | Logger/50KTL-M0(SiteA) | 2025-06-05 14:00:00 DST | 46.053 | 46.897 | 216.22 | 237046.91 | 62.1 | 50.03 | 1 | 98.25 | Connected to grid
Site A | Installer | Logger/50KTL-M0(SiteA) | 2025-06-05 14:05:00 DST | 46.045 | 46.884 | 220.08 | 237050.82 | 62.1 | 49.96 | 1 | 98.25 | Connected to grid
Site A | Installer | Logger/50KTL-M0(SiteA) | 2025-06-05 14:10:00 DST | 45.71 | 46.553 | 223.88 | 237054.71 | 62.3 | 50 | 1 | 98.25 | Connected to grid
Site A | Installer | Logger/50KTL-M0(SiteA) | 2025-06-05 14:15:00 DST | 45.1 | 45.922 | 227.68 | 237058.61 | 62.5 | 49.98 | 1 | 98.25 | Connected to grid
Site A | Installer | Logger/50KTL-M0(SiteA) | 2025-06-05 14:20:00 DST | 44.219 | 45.02 | 231.4 | 237062.45 | 62.5 | 50.02 | 1 | 98.25 | Connected to grid
Site A | Installer | Logger/50KTL-M0(SiteA) | 2025-06-05 14:25:00 DST | 44.907 | 45.721 | 235.15 | 237066.23 | 62.5 | 50.02 | 1 | 98.25 | Connected to grid
Site A | Installer | Logger/50KTL-M0(SiteA) | 2025-06-05 14:30:00 DST | 45.008 | 45.823 | 238.91 | 237070.05 | 62.7 | 49.97 | 1 | 98.25 | Connected to grid
Site A | Installer | Logger/50KTL-M0(SiteA) | 2025-06-05 14:35:00 DST | 45.089 | 45.915 | 242.68 | 237073.91 | 62.7 | 50 | 1 | 98.25 | Connected to grid
Site A | Installer | Logger/50KTL-M0(SiteA) | 2025-06-05 14:40:00 DST | 44.758 | 45.569 | 246.44 | 237077.74 | 62.7 | 49.97 | 1 | 98.25 | Connected to grid
Site A | Installer | Logger/50KTL-M0(SiteA) | 2025-06-05 14:45:00 DST | 44.417 | 45.222 | 250.14 | 237081.53 | 62.7 | 49.98 | 1 | 98.25 | Connected to grid
Site A | Installer | Logger/50KTL-M0(SiteA) | 2025-06-05 14:50:00 DST | 44.032 | 44.83 | 253.8 | 237085.32 | 62.7 | 50 | 1 | 98.25 | Connected to grid
Site A | Installer | Logger/50KTL-M0(SiteA) | 2025-06-05 14:55:00 DST | 43.683 | 44.475 | 257.48 | 237089.03 | 62.9 | 49.97 | 1 | 98.25 | Connected to grid
Site A | Installer | Logger/50KTL-M0(SiteA) | 2025-06-05 15:00:00 DST | 43.03 | 43.814 | 261.11 | 237092.74 | 62.9 | 49.99 | 1 | 98.25 | Connected to grid
Site A | Installer | Logger/50KTL-M0(SiteA) | 2025-06-05 15:05:00 DST | 42.553 | 43.306 | 264.69 | 237096.38 | 62.7 | 50 | 1 | 98.25 | Connected to grid
Site A | Installer | Logger/50KTL-M0(SiteA) | 2025-06-05 15:10:00 DST | 42.269 | 43.018 | 268.19 | 237100 | 62.5 | 50.02 | 1 | 98.25 | Connected to grid
Site A | Installer | Logger/50KTL-M0(SiteA) | 2025-06-05 15:15:00 DST | 42.015 | 42.759 | 271.71 | 237103.59 | 62.5 | 50 | 1 | 98.25 | Connected to grid
Site A | Installer | Logger/50KTL-M0(SiteA) | 2025-06-05 15:20:00 DST | 41.826 | 42.566 | 275.22 | 237107.14 | 62.3 | 49.98 | 1 | 98.25 | Connected to grid
Site A | Installer | Logger/50KTL-M0(SiteA) | 2025-06-05 15:25:00 DST | 41.381 | 42.127 | 278.7 | 237110.7 | 62.1 | 50 | 1 | 98.25 | Connected to grid
Site A | Installer | Logger/50KTL-M0(SiteA) | 2025-06-05 15:30:00 DST | 40.756 | 41.49 | 282.09 | 237114.17 | 62.1 | 50.01 | 1 | 98.25 | Connected to grid
Site A | Installer | Logger/50KTL-M0(SiteA) | 2025-06-05 15:35:00 DST | 40.479 | 41.208 | 285.49 | 237117.64 | 61.9 | 50 | 1 | 98.25 | Connected to grid
Site A | Installer | Logger/50KTL-M0(SiteA) | 2025-06-05 15:40:00 DST | 39.894 | 40.6 | 288.86 | 237121.08 | 61.7 | 49.99 | 1 | 98.25 | Connected to grid
Site A | Installer | Logger/50KTL-M0(SiteA) | 2025-06-05 15:45:00 DST | 39.363 | 40.06 | 292.13 | 237124.47 | 61.5 | 49.98 | 1 | 98.25 | Connected to grid
Site A | Installer | Logger/50KTL-M0(SiteA) | 2025-06-05 15:50:00 DST | 38.739 | 39.425 | 295.4 | 237127.77 | 61.3 | 49.95 | 1 | 98.25 | Connected to grid
Site A | Installer | Logger/50KTL-M0(SiteA) | 2025-06-05 15:55:00 DST | 37.857 | 38.527 | 298.6 | 237131.05 | 61.1 | 49.98 | 1 | 98.25 | Connected to grid
Site A | Installer | Logger/50KTL-M0(SiteA) | 2025-06-05 16:00:00 DST | 36.2 | 36.811 | 301.7 | 237134.22 | 60.9 | 50.02 | 1 | 98.25 | Connected to grid
Site A | Installer | Logger/50KTL-M0(SiteA) | 2025-06-05 16:05:00 DST | 35.76 | 36.375 | 304.7 | 237137.27 | 60.7 | 49.98 | 1 | 98.25 | Connected to grid
Site A | Installer | Logger/50KTL-M0(SiteA) | 2025-06-05 16:10:00 DST | 36.139 | 36.76 | 307.73 | 237140.37 | 60.3 | 49.97 | 1 | 98.25 | Connected to grid
Site A | Installer | Logger/50KTL-M0(SiteA) | 2025-06-05 16:15:00 DST | 34.964 | 35.558 | 310.7 | 237143.36 | 60.1 | 50 | 1 | 98.25 | Connected to grid
Site A | Installer | Logger/50KTL-M0(SiteA) | 2025-06-05 16:20:00 DST | 34.759 | 35.349 | 313.57 | 237146.33 | 59.9 | 50.02 | 1 | 98.25 | Connected to grid
Site A | Installer | Logger/50KTL-M0(SiteA) | 2025-06-05 16:25:00 DST | 34.55 | 35.137 | 316.48 | 237149.28 | 59.5 | 49.98 | 1 | 98.35 | Connected to grid
Site A | Installer | Logger/50KTL-M0(SiteA) | 2025-06-05 16:30:00 DST | 33.44 | 33.991 | 319.22 | 237152.08 | 59.3 | 49.96 | 1 | 98.36 | Connected to grid
Site A | Installer | Logger/50KTL-M0(SiteA) | 2025-06-05 16:35:00 DST | 33.78 | 34.354 | 321.93 | 237154.89 | 58.9 | 49.99 | 1 | 98.34 | Connected to grid
Site A | Installer | Logger/50KTL-M0(SiteA) | 2025-06-05 16:40:00 DST | 30.189 | 30.68 | 324.4 | 237157.34 | 58.7 | 49.96 | 1 | 98.42 | Connected to grid
Site A | Installer | Logger/50KTL-M0(SiteA) | 2025-06-05 16:45:00 DST | 31.395 | 31.912 | 327.01 | 237160.01 | 58.3 | 50.04 | 1 | 98.42 | Connected to grid
Site A | Installer | Logger/50KTL-M0(SiteA) | 2025-06-05 16:50:00 DST | 30.899 | 31.408 | 329.62 | 237162.68 | 57.9 | 50 | 1 | 98.42 | Connected to grid
Site A | Installer | Logger/50KTL-M0(SiteA) | 2025-06-05 16:55:00 DST | 29.875 | 30.364 | 332.16 | 237165.27 | 57.5 | 50 | 1 | 98.42 | Connected to grid
Site A | Installer | Logger/50KTL-M0(SiteA) | 2025-06-05 17:00:00 DST | 29.09 | 29.566 | 334.63 | 237167.79 | 57.3 | 50.03 | 1 | 98.42 | Connected to grid
Site A | Installer | Logger/50KTL-M0(SiteA) | 2025-06-05 17:05:00 DST | 28.434 | 28.9 | 337.05 | 237170.22 | 56.9 | 49.99 | 1 | 98.42 | Connected to grid
Site A | Installer | Logger/50KTL-M0(SiteA) | 2025-06-05 17:10:00 DST | 27.682 | 28.135 | 339.4 | 237172.63 | 56.7 | 50.01 | 1 | 98.42 | Connected to grid
Site A | Installer | Logger/50KTL-M0(SiteA) | 2025-06-05 17:15:00 DST | 26.391 | 26.815 | 341.63 | 237174.91 | 56.3 | 49.95 | 1 | 98.42 | Connected to grid
Site A | Installer | Logger/50KTL-M0(SiteA) | 2025-06-05 17:20:00 DST | 24.838 | 25.236 | 343.77 | 237177.09 | 55.9 | 50.02 | 1 | 98.42 | Connected to grid
Site A | Installer | Logger/50KTL-M0(SiteA) | 2025-06-05 17:25:00 DST | 24.012 | 24.395 | 345.8 | 237179.13 | 55.5 | 50 | 1 | 98.42 | Connected to grid
Site A | Installer | Logger/50KTL-M0(SiteA) | 2025-06-05 17:30:00 DST | 23.907 | 24.289 | 347.78 | 237181.19 | 55.1 | 50.01 | 1 | 98.42 | Connected to grid
Site A | Installer | Logger/50KTL-M0(SiteA) | 2025-06-05 17:35:00 DST | 22.993 | 23.36 | 349.73 | 237183.16 | 54.7 | 50 | 1 | 98.42 | Connected to grid
Site A | Installer | Logger/50KTL-M0(SiteA) | 2025-06-05 17:40:00 DST | 22.84 | 23.204 | 351.65 | 237185.1 | 54.3 | 49.98 | 1 | 98.42 | Connected to grid
Site A | Installer | Logger/50KTL-M0(SiteA) | 2025-06-05 17:45:00 DST | 17.609 | 17.886 | 353.38 | 237186.89 | 53.9 | 49.97 | 1 | 98.42 | Connected to grid
Site A | Installer | Logger/50KTL-M0(SiteA) | 2025-06-05 17:50:00 DST | 16.407 | 16.648 | 354.76 | 237188.28 | 53.3 | 49.96 | 1 | 98.56 | Connected to grid
Site A | Installer | Logger/50KTL-M0(SiteA) | 2025-06-05 17:55:00 DST | 15.53 | 15.759 | 356.11 | 237189.64 | 52.5 | 49.96 | 1 | 98.53 | Connected to grid
Site A | Installer | Logger/50KTL-M0(SiteA) | 2025-06-05 18:00:00 DST | 14.652 | 14.89 | 357.4 | 237190.95 | 51.5 | 50.05 | 1 | 98.41 | Connected to grid
Site A | Installer | Logger/50KTL-M0(SiteA) | 2025-06-05 18:05:00 DST | 14.407 | 14.64 | 358.52 | 237192.1 | 50.7 | 50 | 1 | 98.41 | Connected to grid
Site A | Installer | Logger/50KTL-M0(SiteA) | 2025-06-05 18:10:00 DST | 11.539 | 11.734 | 359.52 | 237193.11 | 50.1 | 49.94 | 1 | 98.34 | Connected to grid
Site A | Installer | Logger/50KTL-M0(SiteA) | 2025-06-05 18:15:00 DST | 12.079 | 12.283 | 360.54 | 237194.16 | 49.7 | 49.99 | 1 | 98.35 | Connected to grid
Site A | Installer | Logger/50KTL-M0(SiteA) | 2025-06-05 18:20:00 DST | 9.273 | 9.429 | 361.52 | 237195.17 | 49.5 | 49.96 | 1 | 98.37 | Connected to grid
Site A | Installer | Logger/50KTL-M0(SiteA) | 2025-06-05 18:25:00 DST | 5.777 | 5.882 | 362.16 | 237195.81 | 49.1 | 50 | 1 | 98.27 | Connected to grid
Site A | Installer | Logger/50KTL-M0(SiteA) | 2025-06-05 18:30:00 DST | 4.859 | 4.945 | 362.59 | 237196.26 | 48.9 | 50 | 1 | 98.27 | Connected to grid
Site A | Installer | Logger/50KTL-M0(SiteA) | 2025-06-05 18:35:00 DST | 4.347 | 4.428 | 362.97 | 237196.63 | 48.5 | 50.02 | 1 | 98.18 | Connected to grid
Site A | Installer | Logger/50KTL-M0(SiteA) | 2025-06-05 18:40:00 DST | 4.327 | 4.408 | 363.33 | 237196.99 | 48.3 | 49.93 | 1 | 98.18 | Connected to grid
Site A | Installer | Logger/50KTL-M0(SiteA) | 2025-06-05 18:45:00 DST | 4.477 | 4.561 | 363.69 | 237197.38 | 48.1 | 49.98 | 1 | 98.18 | Connected to grid
Site A | Installer | Logger/50KTL-M0(SiteA) | 2025-06-05 18:50:00 DST | 4.671 | 4.765 | 364.07 | 237197.75 | 47.7 | 49.93 | 1 | 98.02 | Connected to grid
Site A | Installer | Logger/50KTL-M0(SiteA) | 2025-06-05 18:55:00 DST | 4.819 | 4.905 | 364.47 | 237198.16 | 47.5 | 49.95 | 1 | 98.24 | Connected to grid
Site A | Installer | Logger/50KTL-M0(SiteA) | 2025-06-05 19:00:00 DST | 5.087 | 5.18 | 364.88 | 237198.6 | 47.3 | 49.99 | 1 | 98.24 | Connected to grid
Site A | Installer | Logger/50KTL-M0(SiteA) | 2025-06-05 19:05:00 DST | 5.198 | 5.302 | 365.31 | 237199.01 | 47.1 | 50.03 | 1 | 98.24 | Connected to grid
Site A | Installer | Logger/50KTL-M0(SiteA) | 2025-06-05 19:10:00 DST | 5.501 | 5.599 | 365.75 | 237199.47 | 46.7 | 50.01 | 1 | 98.24 | Connected to grid
Site A | Installer | Logger/50KTL-M0(SiteA) | 2025-06-05 19:15:00 DST | 5.875 | 5.972 | 366.22 | 237199.96 | 46.5 | 50.02 | 1 | 98.24 | Connected to grid
Site A | Installer | Logger/50KTL-M0(SiteA) | 2025-06-05 19:20:00 DST | 6.183 | 6.293 | 366.73 | 237200.46 | 46.3 | 49.99 | 1 | 98.24 | Connected to grid
Site A | Installer | Logger/50KTL-M0(SiteA) | 2025-06-05 19:25:00 DST | 6.199 | 6.309 | 367.25 | 237200.99 | 46.1 | 49.98 | 1 | 98.24 | Connected to grid
Site A | Installer | Logger/50KTL-M0(SiteA) | 2025-06-05 19:30:00 DST | 5.03 | 5.116 | 367.72 | 237201.47 | 45.9 | 49.98 | 1 | 98.34 | Connected to grid
Site A | Installer | Logger/50KTL-M0(SiteA) | 2025-06-05 19:35:00 DST | 4.31 | 4.385 | 368.11 | 237201.86 | 45.7 | 50.03 | 1 | 98.26 | Connected to grid
Site A | Installer | Logger/50KTL-M0(SiteA) | 2025-06-05 19:40:00 DST | 3.752 | 3.835 | 368.44 | 237202.18 | 45.7 | 50 | 1 | 97.91 | Connected to grid
Site A | Installer | Logger/50KTL-M0(SiteA) | 2025-06-05 19:45:00 DST | 3.131 | 3.195 | 368.73 | 237202.5 | 45.5 | 49.99 | 1 | 97.98 | Connected to grid
Site A | Installer | Logger/50KTL-M0(SiteA) | 2025-06-05 19:50:00 DST | 2.528 | 2.603 | 368.97 | 237202.74 | 45.3 | 49.98 | 1 | 97.19 | Connected to grid
Site A | Installer | Logger/50KTL-M0(SiteA) | 2025-06-05 19:55:00 DST | 2.041 | 2.119 | 369.16 | 237202.94 | 45.1 | 49.98 | 1 | 96.62 | Connected to grid
Site A | Installer | Logger/50KTL-M0(SiteA) | 2025-06-05 20:00:00 DST | 1.67 | 1.736 | 369.31 | 237203.1 | 44.9 | 50 | 1 | 96.31 | Connected to grid
Site A | Installer | Logger/50KTL-M0(SiteA) | 2025-06-05 20:05:00 DST | 1.409 | 1.47 | 369.44 | 237203.22 | 44.9 | 50.01 | 1 | 95.93 | Connected to grid
Site A | Installer | Logger/50KTL-M0(SiteA) | 2025-06-05 20:10:00 DST | 1.146 | 1.21 | 369.54 | 237203.33 | 44.7 | 50.01 | 1 | 94.7 | Connected to grid
Site A | Installer | Logger/50KTL-M0(SiteA) | 2025-06-05 20:15:00 DST | 0.926 | 0.992 | 369.63 | 237203.42 | 44.5 | 50.01 | 1 | 93.33 | Connected to grid
Site A | Installer | Logger/50KTL-M0(SiteA) | 2025-06-05 20:20:00 DST | 0.76 | 0.815 | 369.7 | 237203.5 | 44.3 | 50.02 | 1 | 93.28 | Connected to grid
Site A | Installer | Logger/50KTL-M0(SiteA) | 2025-06-05 20:25:00 DST | 0.608 | 0.653 | 369.76 | 237203.56 | 44.1 | 49.94 | 1 | 93.09 | Connected to grid
Site A | Installer | Logger/50KTL-M0(SiteA) | 2025-06-05 20:30:00 DST | 0.429 | 0.49 | 369.8 | 237203.61 | 43.9 | 50 | 1 | 86.59 | Connected to grid
Site A | Installer | Logger/50KTL-M0(SiteA) | 2025-06-05 20:35:00 DST | 0.272 | 0.328 | 369.83 | 237203.64 | 43.7 | 50.03 | 1 | 82.92 | Connected to grid
Site A | Installer | Logger/50KTL-M0(SiteA) | 2025-06-05 20:40:00 DST | 0.173 | 0.198 | 369.85 | 237203.67 | 43.5 | 49.97 | 1 | 84.45 | Connected to grid
Site A | Installer | Logger/50KTL-M0(SiteA) | 2025-06-05 20:45:00 DST | 0.099 | 0.124 | 369.86 | 237203.67 | 43.5 | 50.04 | 1 | 79.52 | Connected to grid
Site A | Installer | Logger/50KTL-M0(SiteA) | 2025-06-05 20:50:00 DST | 0.046 | 0.065 | 369.86 | 237203.69 | 43.3 | 50 | 0.999 | 76.72 | Connected to grid
Site A | Installer | Logger/50KTL-M0(SiteA) | 2025-06-05 20:55:00 DST | 0.016 | 0.02 | 369.87 | 237203.73 | 43.1 | 50.01 | 0.991 | 73.97 | Connected to grid
Site A | Installer | Logger/50KTL-M0(SiteA) | 2025-06-05 21:00:00 DST | 0 | 0 | 369.87 | 237203.74 | 42.9 | 50.03 | 0 | 0 | Standby: detecting sunlight
Site A | Installer | Logger/50KTL-M0(SiteA) | 2025-06-05 21:05:00 DST | 0 | 0 | 369.87 | 237203.74 | 42.7 | 50.01 | 0 | 0 | Standby: detecting sunlight
Site A | Installer | Logger/50KTL-M0(SiteA) | 2025-06-05 21:10:00 DST | 0 | 0 | 369.87 | 237203.74 | 42.5 | 49.99 | 0 | 0 | Standby: initializing
Site A | Installer | Logger/50KTL-M0(SiteA) | 2025-06-05 21:15:00 DST | 0 | 0 | 369.87 | 237203.74 | 42.3 | 49.99 | 0 | 0 | Standby: initializing
Site A | Installer | Logger/50KTL-M0(SiteA) | 2025-06-05 21:20:00 DST | 0 | 0 | 369.87 | 237203.74 | 42.1 | 49.99 | 0 | 0 | Standby: initializing
Site A | Installer | Logger/50KTL-M0(SiteA) | 2025-06-05 21:25:00 DST | 0 | 0 | 369.87 | 237203.74 | 41.9 | 49.99 | 0 | 0 | Standby: initializing
Site A | Installer | Logger/50KTL-M0(SiteA) | 2025-06-05 21:30:00 DST | 0 | 0 | 369.87 | 237203.74 | 41.7 | 0 | 0 | 0 | Standby: no sunlight
Site A | Installer | Logger/50KTL-M0(SiteA) | 2025-06-06 00:00:00 DST | 0 | 0 | 0 | 237203.74 | 34.9 | 0 | 0 | 0 | Standby: no sunlight
Site A | Installer | Logger/50KTL-M0(SiteA) | 2025-06-06 05:25:00 DST | 0 | 0 | 0 | 237203.74 | 28.3 | 0 | 0 | 0 | Standby: initializing
Site A | Installer | Logger/50KTL-M0(SiteA) | 2025-06-06 05:30:00 DST | 0 | 0 | 0 | 237203.74 | 28.3 | 50 | 0 | 0 | Standby: detecting sunlight
Site A | Installer | Logger/50KTL-M0(SiteA) | 2025-06-06 05:35:00 DST | 0 | 0 | 0 | 237203.74 | 28.1 | 50.01 | 0 | 0 | Standby: detecting sunlight
Site A | Installer | Logger/50KTL-M0(SiteA) | 2025-06-06 05:40:00 DST | 0.133 | 0.158 | 0 | 237203.75 | 27.8 | 50.01 | 0.997 | 81.85 | Connected to grid
Site A | Installer | Logger/50KTL-M0(SiteA) | 2025-06-06 05:45:00 DST | 0.174 | 0.218 | 0.01 | 237203.76 | 27.8 | 49.99 | 1 | 82.71 | Connected to grid
Site A | Installer | Logger/50KTL-M0(SiteA) | 2025-06-06 05:50:00 DST | 0.296 | 0.358 | 0.03 | 237203.77 | 27.8 | 49.97 | 1 | 83.66 | Connected to grid
Site A | Installer | Logger/50KTL-M0(SiteA) | 2025-06-06 05:55:00 DST | 0.454 | 0.52 | 0.06 | 237203.81 | 27.8 | 50 | 1 | 85.74 | Connected to grid
Site A | Installer | Logger/50KTL-M0(SiteA) | 2025-06-06 06:00:00 DST | 0.63 | 0.686 | 0.11 | 237203.87 | 27.8 | 50.02 | 1 | 91.73 | Connected to grid
Site A | Installer | Logger/50KTL-M0(SiteA) | 2025-06-06 06:05:00 DST | 0.823 | 0.874 | 0.17 | 237203.93 | 28 | 50.01 | 1 | 93.68 | Connected to grid
Site A | Installer | Logger/50KTL-M0(SiteA) | 2025-06-06 06:10:00 DST | 0.989 | 1.057 | 0.24 | 237204.02 | 28 | 49.97 | 1 | 93.54 | Connected to grid
Site A | Installer | Logger/50KTL-M0(SiteA) | 2025-06-06 06:15:00 DST | 1.184 | 1.25 | 0.34 | 237204.11 | 28 | 50 | 1 | 94.81 | Connected to grid
Site A | Installer | Logger/50KTL-M0(SiteA) | 2025-06-06 06:20:00 DST | 1.381 | 1.447 | 0.44 | 237204.21 | 28.2 | 49.98 | 1 | 95.52 | Connected to grid
Site A | Installer | Logger/50KTL-M0(SiteA) | 2025-06-06 06:25:00 DST | 1.542 | 1.605 | 0.57 | 237204.34 | 28.2 | 50 | 1 | 96.08 | Connected to grid
Site A | Installer | Logger/50KTL-M0(SiteA) | 2025-06-06 06:30:00 DST | 1.735 | 1.806 | 0.7 | 237204.48 | 28.4 | 49.98 | 1 | 96 | Connected to grid
Site A | Installer | Logger/50KTL-M0(SiteA) | 2025-06-06 06:35:00 DST | 1.888 | 1.969 | 0.85 | 237204.66 | 28.6 | 49.97 | 1 | 95.87 | Connected to grid
Site A | Installer | Logger/50KTL-M0(SiteA) | 2025-06-06 06:40:00 DST | 2.105 | 2.176 | 1.02 | 237204.8 | 28.8 | 49.99 | 1 | 96.78 | Connected to grid
Site A | Installer | Logger/50KTL-M0(SiteA) | 2025-06-06 06:45:00 DST | 2.288 | 2.364 | 1.2 | 237205.01 | 28.8 | 50.01 | 1 | 96.77 | Connected to grid
Site A | Installer | Logger/50KTL-M0(SiteA) | 2025-06-06 06:50:00 DST | 2.488 | 2.561 | 1.4 | 237205.21 | 29 | 50 | 1 | 97 | Connected to grid
Site A | Installer | Logger/50KTL-M0(SiteA) | 2025-06-06 06:55:00 DST | 2.695 | 2.774 | 1.62 | 237205.42 | 29 | 50 | 1 | 97.14 | Connected to grid
Site A | Installer | Logger/50KTL-M0(SiteA) | 2025-06-06 07:00:00 DST | 2.915 | 2.995 | 1.85 | 237205.66 | 29.2 | 50 | 1 | 97.39 | Connected to grid
Site A | Installer | Logger/50KTL-M0(SiteA) | 2025-06-06 07:05:00 DST | 3.129 | 3.199 | 2.1 | 237205.93 | 29.4 | 50.01 | 1 | 97.51 | Connected to grid
Site A | Installer | Logger/50KTL-M0(SiteA) | 2025-06-06 07:10:00 DST | 3.405 | 3.487 | 2.37 | 237206.2 | 29.4 | 49.96 | 1 | 97.63 | Connected to grid
Site A | Installer | Logger/50KTL-M0(SiteA) | 2025-06-06 07:15:00 DST | 3.731 | 3.823 | 2.67 | 237206.51 | 29.6 | 50 | 1 | 97.74 | Connected to grid
Site A | Installer | Logger/50KTL-M0(SiteA) | 2025-06-06 07:20:00 DST | 4.106 | 4.212 | 3 | 237206.83 | 29.8 | 50 | 1 | 97.34 | Connected to grid
Site A | Installer | Logger/50KTL-M0(SiteA) | 2025-06-06 07:25:00 DST | 4.494 | 4.618 | 3.36 | 237207.2 | 29.8 | 49.98 | 1 | 97.31 | Connected to grid
Site A | Installer | Logger/50KTL-M0(SiteA) | 2025-06-06 07:30:00 DST | 4.969 | 5.094 | 3.75 | 237207.61 | 30 | 49.99 | 1 | 97.54 | Connected to grid
Site A | Installer | Logger/50KTL-M0(SiteA) | 2025-06-06 07:35:00 DST | 5.485 | 5.616 | 4.18 | 237208.05 | 30.2 | 50 | 1 | 97.65 | Connected to grid
Site A | Installer | Logger/50KTL-M0(SiteA) | 2025-06-06 07:40:00 DST | 5.998 | 6.142 | 4.66 | 237208.56 | 30.4 | 50 | 1 | 97.65 | Connected to grid
Site A | Installer | Logger/50KTL-M0(SiteA) | 2025-06-06 07:45:00 DST | 6.499 | 6.647 | 5.19 | 237209.07 | 30.4 | 50.01 | 1 | 97.76 | Connected to grid
Site A | Installer | Logger/50KTL-M0(SiteA) | 2025-06-06 07:50:00 DST | 7.137 | 7.301 | 5.75 | 237209.65 | 30.6 | 50.02 | 1 | 97.76 | Connected to grid
Site A | Installer | Logger/50KTL-M0(SiteA) | 2025-06-06 07:55:00 DST | 7.871 | 8.031 | 6.38 | 237210.28 | 30.8 | 50 | 1 | 98.04 | Connected to grid
Site A | Installer | Logger/50KTL-M0(SiteA) | 2025-06-06 08:00:00 DST | 8.61 | 8.783 | 7.07 | 237210.98 | 30.8 | 49.99 | 1 | 98.03 | Connected to grid
Site A | Installer | Logger/50KTL-M0(SiteA) | 2025-06-06 08:05:00 DST | 9.343 | 9.531 | 7.81 | 237211.75 | 31 | 50 | 1 | 98.02 | Connected to grid
Site A | Installer | Logger/50KTL-M0(SiteA) | 2025-06-06 08:10:00 DST | 10.103 | 10.253 | 8.62 | 237212.58 | 31.2 | 50.01 | 1 | 98.51 | Connected to grid
Site A | Installer | Logger/50KTL-M0(SiteA) | 2025-06-06 08:15:00 DST | 10.834 | 10.997 | 9.5 | 237213.46 | 31.4 | 50.01 | 1 | 98.52 | Connected to grid
Site A | Installer | Logger/50KTL-M0(SiteA) | 2025-06-06 08:20:00 DST | 11.619 | 11.852 | 10.43 | 237214.41 | 31.6 | 50 | 1 | 98.02 | Connected to grid
Site A | Installer | Logger/50KTL-M0(SiteA) | 2025-06-06 08:25:00 DST | 12.49 | 12.741 | 11.43 | 237215.43 | 31.8 | 50.02 | 1 | 98.02 | Connected to grid
Site A | Installer | Logger/50KTL-M0(SiteA) | 2025-06-06 08:30:00 DST | 13.306 | 13.516 | 12.51 | 237216.52 | 32.2 | 50.02 | 1 | 98.45 | Connected to grid
Site A | Installer | Logger/50KTL-M0(SiteA) | 2025-06-06 08:35:00 DST | 14.251 | 14.474 | 13.66 | 237217.7 | 32.4 | 50.02 | 1 | 98.46 | Connected to grid
Site A | Installer | Logger/50KTL-M0(SiteA) | 2025-06-06 08:40:00 DST | 15.19 | 15.426 | 14.88 | 237218.95 | 32.6 | 50.02 | 1 | 98.47 | Connected to grid
Site A | Installer | Logger/50KTL-M0(SiteA) | 2025-06-06 08:45:00 DST | 16.298 | 16.552 | 16.2 | 237220.27 | 33 | 50.03 | 1 | 98.47 | Connected to grid
Site A | Installer | Logger/50KTL-M0(SiteA) | 2025-06-06 08:50:00 DST | 17.277 | 17.545 | 17.58 | 237221.68 | 33.2 | 49.99 | 1 | 98.47 | Connected to grid
Site A | Installer | Logger/50KTL-M0(SiteA) | 2025-06-06 08:55:00 DST | 18.177 | 18.462 | 19.06 | 237223.2 | 33.6 | 50.04 | 1 | 98.46 | Connected to grid
Site A | Installer | Logger/50KTL-M0(SiteA) | 2025-06-06 09:00:00 DST | 19.062 | 19.373 | 20.62 | 237224.77 | 33.8 | 49.98 | 1 | 98.46 | Connected to grid
Site A | Installer | Logger/50KTL-M0(SiteA) | 2025-06-06 09:05:00 DST | 20.06 | 20.376 | 22.26 | 237226.43 | 34.2 | 50.01 | 1 | 98.46 | Connected to grid
Site A | Installer | Logger/50KTL-M0(SiteA) | 2025-06-06 09:10:00 DST | 20.904 | 21.235 | 23.95 | 237228.14 | 34.6 | 50.04 | 1 | 98.46 | Connected to grid
Site A | Installer | Logger/50KTL-M0(SiteA) | 2025-06-06 09:15:00 DST | 21.899 | 22.237 | 25.74 | 237229.99 | 35 | 50.03 | 1 | 98.46 | Connected to grid
Site A | Installer | Logger/50KTL-M0(SiteA) | 2025-06-06 09:20:00 DST | 22.238 | 22.588 | 27.58 | 237231.85 | 35.4 | 50.01 | 1 | 98.46 | Connected to grid
Site A | Installer | Logger/50KTL-M0(SiteA) | 2025-06-06 09:25:00 DST | 23.396 | 23.771 | 29.5 | 237233.79 | 35.8 | 50.05 | 1 | 98.46 | Connected to grid
Site A | Installer | Logger/50KTL-M0(SiteA) | 2025-06-06 09:30:00 DST | 24.991 | 25.395 | 31.49 | 237235.82 | 36.2 | 50.01 | 1 | 98.46 | Connected to grid
Site A | Installer | Logger/50KTL-M0(SiteA) | 2025-06-06 09:35:00 DST | 25.458 | 25.869 | 33.6 | 237237.97 | 36.8 | 50.03 | 1 | 98.46 | Connected to grid
Site A | Installer | Logger/50KTL-M0(SiteA) | 2025-06-06 09:40:00 DST | 25.995 | 26.415 | 35.78 | 237240.18 | 37.2 | 50.06 | 1 | 98.46 | Connected to grid
Site A | Installer | Logger/50KTL-M0(SiteA) | 2025-06-06 09:45:00 DST | 26.236 | 26.66 | 37.91 | 237242.37 | 37.6 | 50.06 | 1 | 98.46 | Connected to grid
Site A | Installer | Logger/50KTL-M0(SiteA) | 2025-06-06 09:50:00 DST | 28.286 | 28.755 | 40.23 | 237244.75 | 38.2 | 50.05 | 1 | 98.36 | Connected to grid
Site A | Installer | Logger/50KTL-M0(SiteA) | 2025-06-06 09:55:00 DST | 29.089 | 29.571 | 42.62 | 237247.15 | 38.8 | 50.03 | 1 | 98.36 | Connected to grid
Site A | Installer | Logger/50KTL-M0(SiteA) | 2025-06-06 10:00:00 DST | 29.819 | 30.31 | 45.09 | 237249.66 | 39.6 | 50 | 1 | 98.36 | Connected to grid
Site A | Installer | Logger/50KTL-M0(SiteA) | 2025-06-06 10:05:00 DST | 30.298 | 30.79 | 47.58 | 237252.23 | 41.4 | 49.96 | 1 | 98.36 | Connected to grid
Site A | Installer | Logger/50KTL-M0(SiteA) | 2025-06-06 10:10:00 DST | 29.886 | 30.369 | 50.11 | 237254.75 | 42.8 | 50.02 | 1 | 98.36 | Connected to grid
Site A | Installer | Logger/50KTL-M0(SiteA) | 2025-06-06 10:15:00 DST | 32.262 | 32.79 | 52.74 | 237257.47 | 43.8 | 50.01 | 1 | 98.36 | Connected to grid
Site A | Installer | Logger/50KTL-M0(SiteA) | 2025-06-06 10:20:00 DST | 32.464 | 32.995 | 55.46 | 237260.21 | 44.8 | 50.01 | 1 | 98.36 | Connected to grid
Site A | Installer | Logger/50KTL-M0(SiteA) | 2025-06-06 10:25:00 DST | 32.242 | 32.77 | 58.09 | 237262.88 | 45.6 | 50.04 | 1 | 98.36 | Connected to grid
Site A | Installer | Logger/50KTL-M0(SiteA) | 2025-06-06 10:30:00 DST | 34.436 | 35.014 | 60.72 | 237265.58 | 46.4 | 50.03 | 1 | 98.36 | Connected to grid
Site A | Installer | Logger/50KTL-M0(SiteA) | 2025-06-06 10:35:00 DST | 34.391 | 34.972 | 63.61 | 237268.51 | 47 | 50.01 | 1 | 98.36 | Connected to grid
Site A | Installer | Logger/50KTL-M0(SiteA) | 2025-06-06 10:40:00 DST | 34.769 | 35.356 | 66.51 | 237271.47 | 47.6 | 50.07 | 1 | 98.36 | Connected to grid
Site A | Installer | Logger/50KTL-M0(SiteA) | 2025-06-06 10:45:00 DST | 35.905 | 36.518 | 69.44 | 237274.46 | 48 | 50.07 | 1 | 98.36 | Connected to grid
Site A | Installer | Logger/50KTL-M0(SiteA) | 2025-06-06 10:50:00 DST | 36.547 | 37.172 | 72.47 | 237277.54 | 48.4 | 50.01 | 1 | 98.36 | Connected to grid
Site A | Installer | Logger/50KTL-M0(SiteA) | 2025-06-06 10:55:00 DST | 36.992 | 37.628 | 75.54 | 237280.67 | 48.8 | 50.05 | 1 | 98.36 | Connected to grid
Site A | Installer | Logger/50KTL-M0(SiteA) | 2025-06-06 11:00:00 DST | 37.568 | 38.23 | 78.63 | 237283.83 | 49.4 | 50.05 | 1 | 98.36 | Connected to grid
Site A | Installer | Logger/50KTL-M0(SiteA) | 2025-06-06 11:05:00 DST | 38.246 | 38.919 | 81.8 | 237287.05 | 49.8 | 49.94 | 1 | 98.36 | Connected to grid
Site A | Installer | Logger/50KTL-M0(SiteA) | 2025-06-06 11:10:00 DST | 38.884 | 39.568 | 85.02 | 237290.36 | 50.2 | 50 | 1 | 98.26 | Connected to grid
Site A | Installer | Logger/50KTL-M0(SiteA) | 2025-06-06 11:15:00 DST | 39.442 | 40.136 | 88.27 | 237293.69 | 50.8 | 50.02 | 1 | 98.26 | Connected to grid
Site A | Installer | Logger/50KTL-M0(SiteA) | 2025-06-06 11:20:00 DST | 40.079 | 40.801 | 91.59 | 237297.05 | 51.2 | 50.04 | 1 | 98.26 | Connected to grid
Site A | Installer | Logger/50KTL-M0(SiteA) | 2025-06-06 11:25:00 DST | 40.441 | 41.169 | 94.95 | 237300.48 | 51.6 | 50.05 | 1 | 98.26 | Connected to grid
Site A | Installer | Logger/50KTL-M0(SiteA) | 2025-06-06 11:30:00 DST | 41.065 | 41.805 | 98.36 | 237303.95 | 52.2 | 50.02 | 1 | 98.26 | Connected to grid
Site A | Installer | Logger/50KTL-M0(SiteA) | 2025-06-06 11:35:00 DST | 41.35 | 42.095 | 101.81 | 237307.45 | 52.6 | 50 | 1 | 98.26 | Connected to grid
Site A | Installer | Logger/50KTL-M0(SiteA) | 2025-06-06 11:40:00 DST | 41.848 | 42.598 | 105.25 | 237311.01 | 53 | 50.05 | 1 | 98.26 | Connected to grid
Site A | Installer | Logger/50KTL-M0(SiteA) | 2025-06-06 11:45:00 DST | 42.449 | 43.214 | 108.77 | 237314.58 | 53.6 | 50.01 | 1 | 98.26 | Connected to grid
Site A | Installer | Logger/50KTL-M0(SiteA) | 2025-06-06 11:50:00 DST | 42.589 | 43.369 | 112.29 | 237318.21 | 54 | 49.99 | 1 | 98.26 | Connected to grid
Site A | Installer | Logger/50KTL-M0(SiteA) | 2025-06-06 11:55:00 DST | 43.299 | 44.084 | 115.89 | 237321.86 | 54.6 | 50.03 | 1 | 98.26 | Connected to grid
Site A | Installer | Logger/50KTL-M0(SiteA) | 2025-06-06 12:00:00 DST | 43.645 | 44.436 | 119.52 | 237325.55 | 55 | 49.97 | 1 | 98.26 | Connected to grid
Site A | Installer | Logger/50KTL-M0(SiteA) | 2025-06-06 12:05:00 DST | 43.938 | 44.753 | 123.14 | 237329.3 | 55.4 | 50.01 | 1 | 98.26 | Connected to grid
Site A | Installer | Logger/50KTL-M0(SiteA) | 2025-06-06 12:10:00 DST | 44.478 | 45.293 | 126.84 | 237333.02 | 56 | 50.03 | 1 | 98.26 | Connected to grid
Site A | Installer | Logger/50KTL-M0(SiteA) | 2025-06-06 12:15:00 DST | 45.074 | 45.895 | 130.58 | 237336.85 | 56.4 | 50.04 | 1 | 98.26 | Connected to grid
Site A | Installer | Logger/50KTL-M0(SiteA) | 2025-06-06 12:20:00 DST | 45.127 | 45.95 | 134.31 | 237340.68 | 56.8 | 50.01 | 1 | 98.26 | Connected to grid
Site A | Installer | Logger/50KTL-M0(SiteA) | 2025-06-06 12:25:00 DST | 44.867 | 45.675 | 138.07 | 237344.49 | 57.2 | 50.04 | 1 | 98.26 | Connected to grid
Site A | Installer | Logger/50KTL-M0(SiteA) | 2025-06-06 12:30:00 DST | 45.369 | 46.196 | 141.82 | 237348.33 | 57.8 | 50 | 1 | 98.26 | Connected to grid
Site A | Installer | Logger/50KTL-M0(SiteA) | 2025-06-06 12:35:00 DST | 45.936 | 46.783 | 145.63 | 237352.19 | 58.2 | 50 | 1 | 98.16 | Connected to grid
Site A | Installer | Logger/50KTL-M0(SiteA) | 2025-06-06 12:40:00 DST | 46.538 | 47.381 | 149.47 | 237356.16 | 58.6 | 50.01 | 1 | 98.16 | Connected to grid
Site A | Installer | Logger/50KTL-M0(SiteA) | 2025-06-06 12:45:00 DST | 46.512 | 47.367 | 153.36 | 237360.08 | 59 | 50.04 | 1 | 98.16 | Connected to grid
Site A | Installer | Logger/50KTL-M0(SiteA) | 2025-06-06 12:50:00 DST | 46.037 | 46.876 | 157.22 | 237364.05 | 59.4 | 50 | 1 | 98.16 | Connected to grid
Site A | Installer | Logger/50KTL-M0(SiteA) | 2025-06-06 12:55:00 DST | 46.239 | 47.077 | 161.07 | 237367.96 | 59.8 | 50.02 | 1 | 98.16 | Connected to grid
Site A | Installer | Logger/50KTL-M0(SiteA) | 2025-06-06 13:00:00 DST | 46.647 | 47.493 | 164.91 | 237371.91 | 60 | 50.02 | 1 | 98.16 | Connected to grid
Site A | Installer | Logger/50KTL-M0(SiteA) | 2025-06-06 13:05:00 DST | 46.503 | 47.346 | 168.8 | 237375.88 | 60.4 | 49.98 | 1 | 98.16 | Connected to grid
Site A | Installer | Logger/50KTL-M0(SiteA) | 2025-06-06 13:10:00 DST | 46.218 | 47.055 | 172.65 | 237379.76 | 60.6 | 49.99 | 1 | 98.16 | Connected to grid
Site A | Installer | Logger/50KTL-M0(SiteA) | 2025-06-06 13:15:00 DST | 46.443 | 47.285 | 176.53 | 237383.71 | 60.6 | 50 | 1 | 98.16 | Connected to grid
Site A | Installer | Logger/50KTL-M0(SiteA) | 2025-06-06 13:20:00 DST | 47.078 | 47.931 | 180.41 | 237387.68 | 60.8 | 49.99 | 1 | 98.16 | Connected to grid
Site A | Installer | Logger/50KTL-M0(SiteA) | 2025-06-06 13:25:00 DST | 47.333 | 48.191 | 184.32 | 237391.73 | 61 | 50.01 | 1 | 98.16 | Connected to grid
Site A | Installer | Logger/50KTL-M0(SiteA) | 2025-06-06 13:30:00 DST | 46.825 | 47.673 | 188.24 | 237395.65 | 61.2 | 50.01 | 1 | 98.16 | Connected to grid
Site A | Installer | Logger/50KTL-M0(SiteA) | 2025-06-06 13:35:00 DST | 46.977 | 47.828 | 192.15 | 237399.65 | 61.4 | 50.01 | 1 | 98.16 | Connected to grid
Site A | Installer | Logger/50KTL-M0(SiteA) | 2025-06-06 13:40:00 DST | 46.483 | 47.325 | 196.06 | 237403.64 | 61.6 | 50.01 | 1 | 98.16 | Connected to grid
Site A | Installer | Logger/50KTL-M0(SiteA) | 2025-06-06 13:45:00 DST | 46.768 | 47.615 | 199.92 | 237407.61 | 61.6 | 50.01 | 1 | 98.16 | Connected to grid
Site A | Installer | Logger/50KTL-M0(SiteA) | 2025-06-06 13:50:00 DST | 46.966 | 47.818 | 203.82 | 237411.54 | 61.8 | 49.97 | 1 | 98.16 | Connected to grid
Site A | Installer | Logger/50KTL-M0(SiteA) | 2025-06-06 13:55:00 DST | 46.901 | 47.751 | 207.76 | 237415.57 | 62 | 50.02 | 1 | 98.16 | Connected to grid
Site A | Installer | Logger/50KTL-M0(SiteA) | 2025-06-06 14:00:00 DST | 45.386 | 46.213 | 211.7 | 237419.59 | 62.2 | 50.01 | 1 | 98.16 | Connected to grid
Site A | Installer | Logger/50KTL-M0(SiteA) | 2025-06-06 14:05:00 DST | 47.318 | 48.175 | 215.57 | 237423.51 | 62.2 | 49.99 | 1 | 98.16 | Connected to grid
Site A | Installer | Logger/50KTL-M0(SiteA) | 2025-06-06 14:10:00 DST | 47.9 | 48.788 | 219.56 | 237427.6 | 62.4 | 49.99 | 1 | 98.16 | Connected to grid
Site A | Installer | Logger/50KTL-M0(SiteA) | 2025-06-06 14:15:00 DST | 47.452 | 48.312 | 223.5 | 237431.66 | 62.6 | 50 | 1 | 98.16 | Connected to grid
Site A | Installer | Logger/50KTL-M0(SiteA) | 2025-06-06 14:20:00 DST | 47.151 | 48.005 | 227.46 | 237435.66 | 62.8 | 50.01 | 1 | 98.16 | Connected to grid
Site A | Installer | Logger/50KTL-M0(SiteA) | 2025-06-06 14:25:00 DST | 48.775 | 49.674 | 231.46 | 237439.7 | 62.8 | 50.03 | 1 | 98.16 | Connected to grid
Site A | Installer | Logger/50KTL-M0(SiteA) | 2025-06-06 14:30:00 DST | 15.778 | 16.013 | 234.17 | 237442.51 | 63 | 50.01 | 1 | 98.49 | Connected to grid
Site A | Installer | Logger/50KTL-M0(SiteA) | 2025-06-06 14:35:00 DST | 18.117 | 18.402 | 235.59 | 237443.94 | 62.6 | 50.01 | 1 | 98.49 | Connected to grid
Site A | Installer | Logger/50KTL-M0(SiteA) | 2025-06-06 14:40:00 DST | 53.203 | 54.25 | 238.43 | 237446.83 | 61.6 | 50.02 | 1 | 98.03 | Connected to grid
Site A | Installer | Logger/50KTL-M0(SiteA) | 2025-06-06 14:45:00 DST | 52.091 | 53.084 | 242.83 | 237451.29 | 61.2 | 50.03 | 1 | 98.13 | Connected to grid
Site A | Installer | Logger/50KTL-M0(SiteA) | 2025-06-06 14:50:00 DST | 45.263 | 46.111 | 245.22 | 237453.8 | 61.2 | 50.01 | 1 | 98.19 | Connected to grid
Site A | Installer | Logger/50KTL-M0(SiteA) | 2025-06-06 14:55:00 DST | 40.382 | 41.105 | 248.69 | 237457.28 | 61 | 50.01 | 1 | 98.21 | Connected to grid
Site A | Installer | Logger/50KTL-M0(SiteA) | 2025-06-06 15:00:00 DST | 19.299 | 19.603 | 251.17 | 237459.83 | 60.8 | 49.99 | 1 | 98.42 | Connected to grid
Site A | Installer | Logger/50KTL-M0(SiteA) | 2025-06-06 15:05:00 DST | 17.168 | 17.421 | 253.16 | 237461.86 | 60.2 | 49.99 | 1 | 98.56 | Connected to grid
Site A | Installer | Logger/50KTL-M0(SiteA) | 2025-06-06 15:10:00 DST | 16.911 | 17.169 | 254.64 | 237463.35 | 59.4 | 50.01 | 1 | 98.46 | Connected to grid
Site A | Installer | Logger/50KTL-M0(SiteA) | 2025-06-06 15:15:00 DST | 14.179 | 14.399 | 255.88 | 237464.6 | 58.6 | 50 | 1 | 98.44 | Connected to grid
Site A | Installer | Logger/50KTL-M0(SiteA) | 2025-06-06 15:20:00 DST | 13.528 | 13.738 | 257.04 | 237465.8 | 57.4 | 50 | 1 | 98.44 | Connected to grid
Site A | Installer | Logger/50KTL-M0(SiteA) | 2025-06-06 15:25:00 DST | 13.485 | 13.694 | 258.2 | 237466.96 | 56.6 | 49.98 | 1 | 98.44 | Connected to grid
Site A | Installer | Logger/50KTL-M0(SiteA) | 2025-06-06 15:30:00 DST | 9.174 | 9.306 | 259.11 | 237467.87 | 55.6 | 50.01 | 1 | 98.56 | Connected to grid
Site A | Installer | Logger/50KTL-M0(SiteA) | 2025-06-06 15:35:00 DST | 7.578 | 7.688 | 259.81 | 237468.6 | 54.4 | 50.01 | 1 | 98.57 | Connected to grid
Site A | Installer | Logger/50KTL-M0(SiteA) | 2025-06-06 15:40:00 DST | 6.457 | 6.564 | 260.37 | 237469.18 | 53.2 | 49.97 | 1 | 98.21 | Connected to grid
Site A | Installer | Logger/50KTL-M0(SiteA) | 2025-06-06 15:45:00 DST | 6.24 | 6.351 | 260.9 | 237469.69 | 52.2 | 50 | 1 | 98.23 | Connected to grid
Site A | Installer | Logger/50KTL-M0(SiteA) | 2025-06-06 15:50:00 DST | 6.136 | 6.247 | 261.43 | 237470.24 | 51.4 | 50.01 | 1 | 98.23 | Connected to grid
Site A | Installer | Logger/50KTL-M0(SiteA) | 2025-06-06 15:55:00 DST | 4.926 | 5.011 | 261.89 | 237470.7 | 50.8 | 49.99 | 1 | 98.23 | Connected to grid
Site A | Installer | Logger/50KTL-M0(SiteA) | 2025-06-06 16:00:00 DST | 4.063 | 4.148 | 262.26 | 237471.08 | 50.2 | 49.99 | 1 | 97.95 | Connected to grid
Site A | Installer | Logger/50KTL-M0(SiteA) | 2025-06-06 16:05:00 DST | 2.412 | 2.483 | 262.54 | 237471.38 | 49.8 | 50.01 | 1 | 97.11 | Connected to grid
Site A | Installer | Logger/50KTL-M0(SiteA) | 2025-06-06 16:10:00 DST | 1.319 | 1.376 | 262.68 | 237471.5 | 49.2 | 50.03 | 1 | 95.82 | Connected to grid
Site A | Installer | Logger/50KTL-M0(SiteA) | 2025-06-06 16:15:00 DST | 1.202 | 1.263 | 262.78 | 237471.62 | 48.8 | 50 | 1 | 95.19 | Connected to grid
Site A | Installer | Logger/50KTL-M0(SiteA) | 2025-06-06 16:20:00 DST | 0.956 | 1.019 | 262.87 | 237471.72 | 48.4 | 50.01 | 1 | 93.85 | Connected to grid
Site A | Installer | Logger/50KTL-M0(SiteA) | 2025-06-06 16:25:00 DST | 0.796 | 0.872 | 262.95 | 237471.79 | 47.8 | 49.99 | 1 | 92.36 | Connected to grid
Site A | Installer | Logger/50KTL-M0(SiteA) | 2025-06-06 16:30:00 DST | 0.651 | 0.703 | 263.01 | 237471.85 | 47.4 | 49.99 | 1 | 92 | Connected to grid
Site A | Installer | Logger/50KTL-M0(SiteA) | 2025-06-06 16:35:00 DST | 0.51 | 0.569 | 263.06 | 237471.9 | 47 | 50.01 | 1 | 89.91 | Connected to grid
Site A | Installer | Logger/50KTL-M0(SiteA) | 2025-06-06 16:40:00 DST | 0.419 | 0.47 | 263.09 | 237471.96 | 46.6 | 49.98 | 1 | 88.28 | Connected to grid
Site A | Installer | Logger/50KTL-M0(SiteA) | 2025-06-06 16:45:00 DST | 0.382 | 0.439 | 263.13 | 237471.96 | 46.2 | 49.98 | 1 | 86.56 | Connected to grid
Site A | Installer | Logger/50KTL-M0(SiteA) | 2025-06-06 16:50:00 DST | 0.351 | 0.408 | 263.16 | 237472.02 | 45.6 | 50 | 1 | 85.83 | Connected to grid
Site A | Installer | Logger/50KTL-M0(SiteA) | 2025-06-06 16:55:00 DST | 0.364 | 0.421 | 263.19 | 237472.05 | 45.2 | 49.96 | 1 | 85.64 | Connected to grid
Site A | Installer | Logger/50KTL-M0(SiteA) | 2025-06-06 17:00:00 DST | 0.237 | 0.275 | 263.22 | 237472.1 | 44.8 | 50.02 | 1 | 86.34 | Connected to grid
Site A | Installer | Logger/50KTL-M0(SiteA) | 2025-06-06 17:05:00 DST | 0.45 | 0.516 | 263.25 | 237472.12 | 44.4 | 50.06 | 1 | 86.76 | Connected to grid
Site A | Installer | Logger/50KTL-M0(SiteA) | 2025-06-06 17:10:00 DST | 0.497 | 0.575 | 263.29 | 237472.18 | 44 | 50 | 1 | 87.05 | Connected to grid
Site A | Installer | Logger/50KTL-M0(SiteA) | 2025-06-06 17:15:00 DST | 0.557 | 0.595 | 263.34 | 237472.23 | 43.6 | 49.99 | 1 | 93.47 | Connected to grid
Site A | Installer | Logger/50KTL-M0(SiteA) | 2025-06-06 17:20:00 DST | 0.565 | 0.617 | 263.38 | 237472.27 | 43.2 | 50 | 1 | 91.62 | Connected to grid
Site A | Installer | Logger/50KTL-M0(SiteA) | 2025-06-06 17:25:00 DST | 0.606 | 0.659 | 263.43 | 237472.33 | 43 | 49.98 | 1 | 91.7 | Connected to grid
Site A | Installer | Logger/50KTL-M0(SiteA) | 2025-06-06 17:30:00 DST | 0.627 | 0.685 | 263.48 | 237472.39 | 42.6 | 49.98 | 1 | 91.77 | Connected to grid
Site A | Installer | Logger/50KTL-M0(SiteA) | 2025-06-06 17:35:00 DST | 0.668 | 0.727 | 263.54 | 237472.43 | 42.2 | 49.99 | 1 | 91.75 | Connected to grid
Site A | Installer | Logger/50KTL-M0(SiteA) | 2025-06-06 17:40:00 DST | 0.712 | 0.777 | 263.59 | 237472.51 | 42 | 49.97 | 1 | 91.5 | Connected to grid
Site A | Installer | Logger/50KTL-M0(SiteA) | 2025-06-06 17:45:00 DST | 0.811 | 0.869 | 263.66 | 237472.58 | 41.6 | 49.95 | 1 | 93.31 | Connected to grid
Site A | Installer | Logger/50KTL-M0(SiteA) | 2025-06-06 17:50:00 DST | 0.966 | 1.024 | 263.73 | 237472.66 | 41.4 | 49.99 | 1 | 93.46 | Connected to grid
Site A | Installer | Logger/50KTL-M0(SiteA) | 2025-06-06 17:55:00 DST | 1.165 | 1.234 | 263.82 | 237472.74 | 41 | 49.96 | 1 | 94.39 | Connected to grid
Site A | Installer | Logger/50KTL-M0(SiteA) | 2025-06-06 18:00:00 DST | 1.544 | 1.617 | 263.93 | 237472.85 | 40.8 | 50.01 | 1 | 95.43 | Connected to grid
Site A | Installer | Logger/50KTL-M0(SiteA) | 2025-06-06 18:05:00 DST | 2.097 | 2.171 | 264.08 | 237473.02 | 40.6 | 50.05 | 1 | 96.51 | Connected to grid
Site A | Installer | Logger/50KTL-M0(SiteA) | 2025-06-06 18:10:00 DST | 2.731 | 2.817 | 264.28 | 237473.22 | 40.4 | 50.01 | 1 | 97.06 | Connected to grid
Site A | Installer | Logger/50KTL-M0(SiteA) | 2025-06-06 18:15:00 DST | 3.261 | 3.348 | 264.53 | 237473.49 | 40 | 50.01 | 1 | 97.36 | Connected to grid
Site A | Installer | Logger/50KTL-M0(SiteA) | 2025-06-06 18:20:00 DST | 3.653 | 3.744 | 264.82 | 237473.79 | 39.8 | 50.01 | 1 | 97.62 | Connected to grid
Site A | Installer | Logger/50KTL-M0(SiteA) | 2025-06-06 18:25:00 DST | 3.706 | 3.796 | 265.13 | 237474.12 | 39.6 | 50 | 1 | 97.62 | Connected to grid
Site A | Installer | Logger/50KTL-M0(SiteA) | 2025-06-06 18:30:00 DST | 3.536 | 3.627 | 265.43 | 237474.43 | 39.6 | 49.96 | 1 | 97.49 | Connected to grid
Site A | Installer | Logger/50KTL-M0(SiteA) | 2025-06-06 18:35:00 DST | 3.448 | 3.537 | 265.72 | 237474.71 | 39.4 | 50 | 1 | 97.52 | Connected to grid
Site A | Installer | Logger/50KTL-M0(SiteA) | 2025-06-06 18:40:00 DST | 3.424 | 3.512 | 266.01 | 237475 | 39.2 | 50 | 1 | 97.52 | Connected to grid
Site A | Installer | Logger/50KTL-M0(SiteA) | 2025-06-06 18:45:00 DST | 3.454 | 3.541 | 266.3 | 237475.32 | 39 | 50.01 | 1 | 97.52 | Connected to grid
Site A | Installer | Logger/50KTL-M0(SiteA) | 2025-06-06 18:50:00 DST | 3.366 | 3.461 | 266.58 | 237475.6 | 39 | 50 | 1 | 97.52 | Connected to grid
Site A | Installer | Logger/50KTL-M0(SiteA) | 2025-06-06 18:55:00 DST | 3.383 | 3.474 | 266.86 | 237475.89 | 38.8 | 49.99 | 1 | 97.52 | Connected to grid
Site A | Installer | Logger/50KTL-M0(SiteA) | 2025-06-06 19:00:00 DST | 3.446 | 3.534 | 267.15 | 237476.17 | 38.6 | 50.02 | 1 | 97.52 | Connected to grid
Site A | Installer | Logger/50KTL-M0(SiteA) | 2025-06-06 19:05:00 DST | 3.478 | 3.57 | 267.43 | 237476.49 | 38.6 | 50.02 | 1 | 97.48 | Connected to grid
Site A | Installer | Logger/50KTL-M0(SiteA) | 2025-06-06 19:10:00 DST | 3.546 | 3.637 | 267.73 | 237476.78 | 38.4 | 49.99 | 1 | 97.48 | Connected to grid
Site A | Installer | Logger/50KTL-M0(SiteA) | 2025-06-06 19:15:00 DST | 3.665 | 3.755 | 268.03 | 237477.08 | 38.4 | 50.03 | 1 | 97.59 | Connected to grid
Site A | Installer | Logger/50KTL-M0(SiteA) | 2025-06-06 19:20:00 DST | 3.82 | 3.91 | 268.34 | 237477.42 | 38.2 | 50.02 | 1 | 97.69 | Connected to grid
Site A | Installer | Logger/50KTL-M0(SiteA) | 2025-06-06 19:25:00 DST | 3.933 | 4.026 | 268.66 | 237477.74 | 38.2 | 50 | 1 | 97.69 | Connected to grid
Site A | Installer | Logger/50KTL-M0(SiteA) | 2025-06-06 19:30:00 DST | 4.026 | 4.119 | 268.99 | 237478.08 | 38 | 49.99 | 1 | 97.69 | Connected to grid
Site A | Installer | Logger/50KTL-M0(SiteA) | 2025-06-06 19:35:00 DST | 4.138 | 4.233 | 269.33 | 237478.44 | 38 | 50.02 | 1 | 97.78 | Connected to grid
Site A | Installer | Logger/50KTL-M0(SiteA) | 2025-06-06 19:40:00 DST | 4.26 | 4.356 | 269.68 | 237478.78 | 37.8 | 49.97 | 1 | 97.78 | Connected to grid
Site A | Installer | Logger/50KTL-M0(SiteA) | 2025-06-06 19:45:00 DST | 4.355 | 4.448 | 270.04 | 237479.16 | 37.8 | 49.98 | 1 | 97.78 | Connected to grid
Site A | Installer | Logger/50KTL-M0(SiteA) | 2025-06-06 19:50:00 DST | 4.418 | 4.517 | 270.41 | 237479.55 | 37.8 | 50.02 | 1 | 97.88 | Connected to grid
Site A | Installer | Logger/50KTL-M0(SiteA) | 2025-06-06 19:55:00 DST | 4.432 | 4.529 | 270.78 | 237479.92 | 37.6 | 49.98 | 1 | 97.88 | Connected to grid
Site A | Installer | Logger/50KTL-M0(SiteA) | 2025-06-06 20:00:00 DST | 4.357 | 4.444 | 271.15 | 237480.29 | 37.6 | 50.02 | 1 | 97.88 | Connected to grid
Site A | Installer | Logger/50KTL-M0(SiteA) | 2025-06-06 20:05:00 DST | 4.082 | 4.175 | 271.5 | 237480.64 | 37.4 | 50.02 | 1 | 97.77 | Connected to grid
Site A | Installer | Logger/50KTL-M0(SiteA) | 2025-06-06 20:10:00 DST | 3.61 | 3.699 | 271.82 | 237480.99 | 37.4 | 50.01 | 1 | 97.57 | Connected to grid
Site A | Installer | Logger/50KTL-M0(SiteA) | 2025-06-06 20:15:00 DST | 2.971 | 3.056 | 272.09 | 237481.27 | 37.4 | 50 | 1 | 97.2 | Connected to grid
Site A | Installer | Logger/50KTL-M0(SiteA) | 2025-06-06 20:20:00 DST | 2.498 | 2.59 | 272.32 | 237481.51 | 37.2 | 50 | 1 | 96.86 | Connected to grid
Site A | Installer | Logger/50KTL-M0(SiteA) | 2025-06-06 20:25:00 DST | 2.108 | 2.173 | 272.51 | 237481.71 | 37.2 | 49.96 | 1 | 96.53 | Connected to grid
Site A | Installer | Logger/50KTL-M0(SiteA) | 2025-06-06 20:30:00 DST | 1.798 | 1.874 | 272.67 | 237481.87 | 37.2 | 50 | 1 | 95.8 | Connected to grid
Site A | Installer | Logger/50KTL-M0(SiteA) | 2025-06-06 20:35:00 DST | 1.525 | 1.6 | 272.81 | 237482.01 | 37 | 50.03 | 1 | 95.34 | Connected to grid
Site A | Installer | Logger/50KTL-M0(SiteA) | 2025-06-06 20:40:00 DST | 1.276 | 1.352 | 272.93 | 237482.13 | 37 | 49.99 | 1 | 94.38 | Connected to grid
Site A | Installer | Logger/50KTL-M0(SiteA) | 2025-06-06 20:45:00 DST | 1.056 | 1.123 | 273.02 | 237482.25 | 37 | 50.01 | 1 | 94.53 | Connected to grid
Site A | Installer | Logger/50KTL-M0(SiteA) | 2025-06-06 20:50:00 DST | 0.85 | 0.912 | 273.1 | 237482.34 | 36.8 | 50 | 1 | 93.18 | Connected to grid
Site A | Installer | Logger/50KTL-M0(SiteA) | 2025-06-06 20:55:00 DST | 0.673 | 0.744 | 273.17 | 237482.39 | 36.8 | 50 | 1 | 91.58 | Connected to grid
Site A | Installer | Logger/50KTL-M0(SiteA) | 2025-06-06 21:00:00 DST | 0.604 | 0.65 | 273.22 | 237482.46 | 36.6 | 50.04 | 1 | 91.43 | Connected to grid
Site A | Installer | Logger/50KTL-M0(SiteA) | 2025-06-06 21:05:00 DST | 0.394 | 0.452 | 273.26 | 237482.51 | 36.6 | 50.03 | 1 | 85.73 | Connected to grid
Site A | Installer | Logger/50KTL-M0(SiteA) | 2025-06-06 21:10:00 DST | 0.253 | 0.314 | 273.29 | 237482.54 | 36.4 | 49.98 | 1 | 82.92 | Connected to grid
Site A | Installer | Logger/50KTL-M0(SiteA) | 2025-06-06 21:15:00 DST | 0.119 | 0.149 | 273.3 | 237482.55 | 36.4 | 50 | 1 | 80.66 | Connected to grid
Site A | Installer | Logger/50KTL-M0(SiteA) | 2025-06-06 21:20:00 DST | 0.047 | 0.061 | 273.31 | 237482.57 | 36.2 | 50 | 1 | 76.72 | Connected to grid
Site A | Installer | Logger/50KTL-M0(SiteA) | 2025-06-06 21:25:00 DST | 0 | 0 | 273.31 | 237482.59 | 36 | 49.98 | 0 | 0 | Standby: detecting sunlight
Site A | Installer | Logger/50KTL-M0(SiteA) | 2025-06-06 21:30:00 DST | 0 | 0 | 273.31 | 237482.59 | 36 | 50 | 0 | 0 | Standby: initializing
Site A | Installer | Logger/50KTL-M0(SiteA) | 2025-06-06 21:35:00 DST | 0 | 0 | 273.31 | 237482.59 | 35.8 | 50 | 0 | 0 | Standby: initializing
Site A | Installer | Logger/50KTL-M0(SiteA) | 2025-06-06 21:40:00 DST | 0 | 0 | 273.31 | 237482.59 | 35.8 | 50 | 0 | 0 | Standby: initializing
Site A | Installer | Logger/50KTL-M0(SiteA) | 2025-06-06 21:45:00 DST | 0 | 0 | 273.31 | 237482.59 | 35.7 | 0 | 0 | 0 | Standby: no sunlight
Site A | Installer | Logger/50KTL-M0(SiteA) | 2025-06-07 00:00:00 DST | 0 | 0 | 0 | 237482.59 | 30.1 | 0 | 0 | 0 | Standby: no sunlight
Site A | Installer | Logger/50KTL-M0(SiteA) | 2025-06-07 05:25:00 DST | 0 | 0 | 0 | 237482.59 | 24.4 | 0 | 0 | 0 | Standby: initializing
Site A | Installer | Logger/50KTL-M0(SiteA) | 2025-06-07 05:30:00 DST | 0 | 0 | 0 | 237482.59 | 24.4 | 49.98 | 0 | 0 | Standby: detecting sunlight
Site A | Installer | Logger/50KTL-M0(SiteA) | 2025-06-07 05:35:00 DST | 0 | 0 | 0 | 237482.59 | 24.2 | 50 | 0 | 0 | Standby: detecting sunlight
Site A | Installer | Logger/50KTL-M0(SiteA) | 2025-06-07 05:40:00 DST | 0 | 0 | 0 | 237482.59 | 24.2 | 49.99 | 0 | 0 | Standby: detecting sunlight
Site A | Installer | Logger/50KTL-M0(SiteA) | 2025-06-07 05:45:00 DST | 0.161 | 0.188 | 0.01 | 237482.6 | 24 | 50.01 | 0.998 | 85.5 | Connected to grid
Site A | Installer | Logger/50KTL-M0(SiteA) | 2025-06-07 05:50:00 DST | 0.273 | 0.325 | 0.03 | 237482.61 | 24 | 50 | 0.998 | 83.58 | Connected to grid
Site A | Installer | Logger/50KTL-M0(SiteA) | 2025-06-07 05:55:00 DST | 0.435 | 0.497 | 0.06 | 237482.63 | 24 | 49.99 | 0.998 | 85.48 | Connected to grid
Site A | Installer | Logger/50KTL-M0(SiteA) | 2025-06-07 06:00:00 DST | 0.611 | 0.675 | 0.1 | 237482.7 | 24 | 50.02 | 0.998 | 91.77 | Connected to grid
Site A | Installer | Logger/50KTL-M0(SiteA) | 2025-06-07 06:05:00 DST | 0.823 | 0.882 | 0.16 | 237482.76 | 24.2 | 50.02 | 0.998 | 93.32 | Connected to grid
Site A | Installer | Logger/50KTL-M0(SiteA) | 2025-06-07 06:10:00 DST | 1.028 | 1.1 | 0.24 | 237482.84 | 24.2 | 50.02 | 0.998 | 93.58 | Connected to grid
Site A | Installer | Logger/50KTL-M0(SiteA) | 2025-06-07 06:15:00 DST | 1.203 | 1.271 | 0.33 | 237482.96 | 24.2 | 50 | 0.998 | 94.61 | Connected to grid
Site A | Installer | Logger/50KTL-M0(SiteA) | 2025-06-07 06:20:00 DST | 1.353 | 1.42 | 0.44 | 237483.04 | 24.4 | 50.02 | 0.998 | 95.25 | Connected to grid
Site A | Installer | Logger/50KTL-M0(SiteA) | 2025-06-07 06:25:00 DST | 1.557 | 1.618 | 0.56 | 237483.17 | 24.4 | 50.01 | 0.998 | 95.84 | Connected to grid
Site A | Installer | Logger/50KTL-M0(SiteA) | 2025-06-07 06:30:00 DST | 1.773 | 1.85 | 0.7 | 237483.33 | 24.6 | 50.02 | 0.998 | 96.01 | Connected to grid
Site A | Installer | Logger/50KTL-M0(SiteA) | 2025-06-07 06:35:00 DST | 2.001 | 2.088 | 0.85 | 237483.48 | 24.6 | 50 | 0.998 | 95.89 | Connected to grid
Site A | Installer | Logger/50KTL-M0(SiteA) | 2025-06-07 06:40:00 DST | 2.198 | 2.273 | 1.03 | 237483.67 | 24.8 | 50.01 | 0.998 | 96.57 | Connected to grid
Site A | Installer | Logger/50KTL-M0(SiteA) | 2025-06-07 06:45:00 DST | 2.39 | 2.476 | 1.22 | 237483.86 | 25 | 50.03 | 0.998 | 96.96 | Connected to grid
Site A | Installer | Logger/50KTL-M0(SiteA) | 2025-06-07 06:50:00 DST | 2.579 | 2.654 | 1.43 | 237484.06 | 25.2 | 50.01 | 0.998 | 97.15 | Connected to grid
Site A | Installer | Logger/50KTL-M0(SiteA) | 2025-06-07 06:55:00 DST | 2.763 | 2.849 | 1.65 | 237484.31 | 25.2 | 50.01 | 0.998 | 97.15 | Connected to grid
Site A | Installer | Logger/50KTL-M0(SiteA) | 2025-06-07 07:00:00 DST | 2.952 | 3.034 | 1.89 | 237484.55 | 25.4 | 49.99 | 0.998 | 97.34 | Connected to grid
Site A | Installer | Logger/50KTL-M0(SiteA) | 2025-06-07 07:05:00 DST | 3.132 | 3.217 | 2.14 | 237484.81 | 25.6 | 49.99 | 0.998 | 97.47 | Connected to grid
Site A | Installer | Logger/50KTL-M0(SiteA) | 2025-06-07 07:10:00 DST | 3.363 | 3.466 | 2.41 | 237485.1 | 25.8 | 49.98 | 0.998 | 97.04 | Connected to grid
Site A | Installer | Logger/50KTL-M0(SiteA) | 2025-06-07 07:15:00 DST | 3.68 | 3.787 | 2.71 | 237485.39 | 25.8 | 50.01 | 0.998 | 97.15 | Connected to grid
Site A | Installer | Logger/50KTL-M0(SiteA) | 2025-06-07 07:20:00 DST | 4.056 | 4.163 | 3.03 | 237485.72 | 26 | 50.02 | 0.998 | 97.32 | Connected to grid
Site A | Installer | Logger/50KTL-M0(SiteA) | 2025-06-07 07:25:00 DST | 4.466 | 4.59 | 3.39 | 237486.08 | 26.2 | 50.01 | 0.998 | 97.22 | Connected to grid
Site A | Installer | Logger/50KTL-M0(SiteA) | 2025-06-07 07:30:00 DST | 4.97 | 5.097 | 3.78 | 237486.5 | 26.2 | 50 | 0.998 | 97.54 | Connected to grid
Site A | Installer | Logger/50KTL-M0(SiteA) | 2025-06-07 07:35:00 DST | 5.488 | 5.627 | 4.21 | 237486.93 | 26.4 | 50 | 0.998 | 97.61 | Connected to grid
Site A | Installer | Logger/50KTL-M0(SiteA) | 2025-06-07 07:40:00 DST | 6.047 | 6.195 | 4.69 | 237487.42 | 26.6 | 50.01 | 0.998 | 97.62 | Connected to grid
Site A | Installer | Logger/50KTL-M0(SiteA) | 2025-06-07 07:45:00 DST | 6.745 | 6.901 | 5.23 | 237487.97 | 26.8 | 49.99 | 0.998 | 97.74 | Connected to grid
Site A | Installer | Logger/50KTL-M0(SiteA) | 2025-06-07 07:50:00 DST | 7.36 | 7.529 | 5.82 | 237488.57 | 26.8 | 50.01 | 0.998 | 97.74 | Connected to grid
Site A | Installer | Logger/50KTL-M0(SiteA) | 2025-06-07 07:55:00 DST | 8.098 | 8.261 | 6.46 | 237489.2 | 27 | 50.02 | 0.998 | 98.05 | Connected to grid
Site A | Installer | Logger/50KTL-M0(SiteA) | 2025-06-07 08:00:00 DST | 8.846 | 9.024 | 7.17 | 237489.93 | 27.2 | 50.02 | 0.998 | 98.05 | Connected to grid
Site A | Installer | Logger/50KTL-M0(SiteA) | 2025-06-07 08:05:00 DST | 9.628 | 9.821 | 7.94 | 237490.73 | 27.4 | 49.99 | 0.998 | 98.05 | Connected to grid
Site A | Installer | Logger/50KTL-M0(SiteA) | 2025-06-07 08:10:00 DST | 10.465 | 10.685 | 8.78 | 237491.58 | 27.6 | 50.01 | 0.998 | 98.05 | Connected to grid
Site A | Installer | Logger/50KTL-M0(SiteA) | 2025-06-07 08:15:00 DST | 11.364 | 11.591 | 9.69 | 237492.49 | 27.8 | 49.99 | 0.998 | 98.05 | Connected to grid
Site A | Installer | Logger/50KTL-M0(SiteA) | 2025-06-07 08:20:00 DST | 12.252 | 12.497 | 10.67 | 237493.51 | 28 | 50 | 0.998 | 98.05 | Connected to grid
Site A | Installer | Logger/50KTL-M0(SiteA) | 2025-06-07 08:25:00 DST | 13.246 | 13.504 | 11.74 | 237494.58 | 28.2 | 50 | 0.998 | 98.05 | Connected to grid
Site A | Installer | Logger/50KTL-M0(SiteA) | 2025-06-07 08:30:00 DST | 14.166 | 14.442 | 12.89 | 237495.75 | 28.4 | 50.02 | 0.998 | 98.05 | Connected to grid
Site A | Installer | Logger/50KTL-M0(SiteA) | 2025-06-07 08:35:00 DST | 15.094 | 15.382 | 14.1 | 237496.97 | 28.6 | 50.03 | 0.998 | 98.05 | Connected to grid
Site A | Installer | Logger/50KTL-M0(SiteA) | 2025-06-07 08:40:00 DST | 16.106 | 16.412 | 15.4 | 237498.31 | 28.8 | 50.04 | 0.998 | 98.16 | Connected to grid
Site A | Installer | Logger/50KTL-M0(SiteA) | 2025-06-07 08:45:00 DST | 17.344 | 17.674 | 16.79 | 237499.72 | 29.2 | 50.02 | 0.998 | 98.16 | Connected to grid
Site A | Installer | Logger/50KTL-M0(SiteA) | 2025-06-07 08:50:00 DST | 18.396 | 18.748 | 18.28 | 237501.23 | 29.4 | 50.04 | 0.998 | 98.16 | Connected to grid
Site A | Installer | Logger/50KTL-M0(SiteA) | 2025-06-07 08:55:00 DST | 19.366 | 19.737 | 19.86 | 237502.85 | 29.8 | 50.03 | 0.998 | 98.16 | Connected to grid
Site A | Installer | Logger/50KTL-M0(SiteA) | 2025-06-07 09:00:00 DST | 20.29 | 20.68 | 21.52 | 237504.53 | 30.2 | 50 | 0.998 | 98.16 | Connected to grid
Site A | Installer | Logger/50KTL-M0(SiteA) | 2025-06-07 09:05:00 DST | 21.342 | 21.753 | 23.24 | 237506.26 | 30.4 | 49.99 | 0.998 | 98.16 | Connected to grid
Site A | Installer | Logger/50KTL-M0(SiteA) | 2025-06-07 09:10:00 DST | 22.229 | 22.657 | 25.06 | 237508.13 | 31 | 50.01 | 0.998 | 98.12 | Connected to grid
Site A | Installer | Logger/50KTL-M0(SiteA) | 2025-06-07 09:15:00 DST | 23.338 | 23.711 | 26.95 | 237510.06 | 31.2 | 50 | 0.998 | 98.43 | Connected to grid
Site A | Installer | Logger/50KTL-M0(SiteA) | 2025-06-07 09:20:00 DST | 24.341 | 24.729 | 28.94 | 237512.06 | 31.8 | 50.01 | 0.998 | 98.43 | Connected to grid
Site A | Installer | Logger/50KTL-M0(SiteA) | 2025-06-07 09:25:00 DST | 25.182 | 25.586 | 31.02 | 237514.19 | 32.2 | 50.01 | 0.998 | 98.43 | Connected to grid
Site A | Installer | Logger/50KTL-M0(SiteA) | 2025-06-07 09:30:00 DST | 26.092 | 26.511 | 33.17 | 237516.38 | 32.8 | 50.02 | 0.998 | 98.43 | Connected to grid
Site A | Installer | Logger/50KTL-M0(SiteA) | 2025-06-07 09:35:00 DST | 26.969 | 27.402 | 35.36 | 237518.59 | 33.2 | 50 | 0.998 | 98.43 | Connected to grid
Site A | Installer | Logger/50KTL-M0(SiteA) | 2025-06-07 09:40:00 DST | 27.77 | 28.227 | 37.65 | 237520.92 | 33.6 | 50.03 | 0.998 | 98.43 | Connected to grid
Site A | Installer | Logger/50KTL-M0(SiteA) | 2025-06-07 09:45:00 DST | 28.684 | 29.147 | 40 | 237523.33 | 34.2 | 50.02 | 0.998 | 98.43 | Connected to grid
Site A | Installer | Logger/50KTL-M0(SiteA) | 2025-06-07 09:50:00 DST | 29.668 | 30.156 | 42.44 | 237525.78 | 34.8 | 50.02 | 0.998 | 98.43 | Connected to grid
Site A | Installer | Logger/50KTL-M0(SiteA) | 2025-06-07 09:55:00 DST | 30.443 | 30.944 | 44.95 | 237528.33 | 35.4 | 50.04 | 0.998 | 98.43 | Connected to grid
Site A | Installer | Logger/50KTL-M0(SiteA) | 2025-06-07 10:00:00 DST | 31.389 | 31.906 | 47.53 | 237530.99 | 36 | 50.02 | 0.998 | 98.43 | Connected to grid
Site A | Installer | Logger/50KTL-M0(SiteA) | 2025-06-07 10:05:00 DST | 32.19 | 32.72 | 50.16 | 237533.64 | 36.6 | 49.97 | 0.998 | 98.43 | Connected to grid
Site A | Installer | Logger/50KTL-M0(SiteA) | 2025-06-07 10:10:00 DST | 32.971 | 33.528 | 52.89 | 237536.42 | 38.6 | 50.01 | 0.998 | 98.41 | Connected to grid
Site A | Installer | Logger/50KTL-M0(SiteA) | 2025-06-07 10:15:00 DST | 33.779 | 34.345 | 55.65 | 237539.26 | 40.2 | 50.01 | 0.998 | 98.41 | Connected to grid
Site A | Installer | Logger/50KTL-M0(SiteA) | 2025-06-07 10:20:00 DST | 34.39 | 34.967 | 58.5 | 237542.12 | 41.6 | 50.02 | 0.998 | 98.41 | Connected to grid
Site A | Installer | Logger/50KTL-M0(SiteA) | 2025-06-07 10:25:00 DST | 35.243 | 35.846 | 61.41 | 237545.08 | 42.6 | 50.03 | 0.998 | 98.41 | Connected to grid
Site A | Installer | Logger/50KTL-M0(SiteA) | 2025-06-07 10:30:00 DST | 35.844 | 36.449 | 64.39 | 237548.09 | 43.4 | 50.01 | 0.998 | 98.41 | Connected to grid
Site A | Installer | Logger/50KTL-M0(SiteA) | 2025-06-07 10:35:00 DST | 36.549 | 37.165 | 67.38 | 237551.17 | 44.2 | 50.03 | 0.998 | 98.41 | Connected to grid
Site A | Installer | Logger/50KTL-M0(SiteA) | 2025-06-07 10:40:00 DST | 37.098 | 37.724 | 70.47 | 237554.28 | 45 | 50.03 | 0.998 | 98.41 | Connected to grid
Site A | Installer | Logger/50KTL-M0(SiteA) | 2025-06-07 10:45:00 DST | 37.866 | 38.521 | 73.6 | 237557.47 | 45.8 | 50.02 | 0.998 | 98.31 | Connected to grid
Site A | Installer | Logger/50KTL-M0(SiteA) | 2025-06-07 10:50:00 DST | 38.374 | 39.042 | 76.79 | 237560.73 | 46.6 | 50.03 | 0.998 | 98.31 | Connected to grid
Site A | Installer | Logger/50KTL-M0(SiteA) | 2025-06-07 10:55:00 DST | 39.085 | 39.765 | 79.99 | 237563.97 | 47.2 | 50.03 | 0.998 | 98.31 | Connected to grid
Site A | Installer | Logger/50KTL-M0(SiteA) | 2025-06-07 11:00:00 DST | 39.606 | 40.295 | 83.29 | 237567.33 | 47.8 | 49.98 | 0.998 | 98.31 | Connected to grid
Site A | Installer | Logger/50KTL-M0(SiteA) | 2025-06-07 11:05:00 DST | 40.29 | 41.008 | 86.63 | 237570.74 | 48.2 | 49.99 | 0.998 | 98.31 | Connected to grid
Site A | Installer | Logger/50KTL-M0(SiteA) | 2025-06-07 11:10:00 DST | 40.646 | 41.37 | 89.98 | 237574.12 | 48.6 | 50 | 0.998 | 98.31 | Connected to grid
Site A | Installer | Logger/50KTL-M0(SiteA) | 2025-06-07 11:15:00 DST | 41.432 | 42.17 | 93.41 | 237577.65 | 49 | 50.04 | 0.998 | 98.31 | Connected to grid
Site A | Installer | Logger/50KTL-M0(SiteA) | 2025-06-07 11:20:00 DST | 41.695 | 42.438 | 96.89 | 237581.18 | 49.4 | 50.02 | 0.998 | 98.21 | Connected to grid
Site A | Installer | Logger/50KTL-M0(SiteA) | 2025-06-07 11:25:00 DST | 42.439 | 43.194 | 100.38 | 237584.75 | 50 | 50.04 | 0.998 | 98.21 | Connected to grid
Site A | Installer | Logger/50KTL-M0(SiteA) | 2025-06-07 11:30:00 DST | 42.895 | 43.673 | 103.94 | 237588.39 | 50.4 | 50.05 | 0.998 | 98.21 | Connected to grid
Site A | Installer | Logger/50KTL-M0(SiteA) | 2025-06-07 11:35:00 DST | 43.177 | 43.959 | 107.51 | 237592.06 | 50.8 | 50.03 | 0.998 | 98.21 | Connected to grid
Site A | Installer | Logger/50KTL-M0(SiteA) | 2025-06-07 11:40:00 DST | 43.575 | 44.365 | 111.14 | 237595.73 | 51.2 | 50.02 | 0.998 | 98.22 | Connected to grid
Site A | Installer | Logger/50KTL-M0(SiteA) | 2025-06-07 11:45:00 DST | 44.26 | 45.049 | 114.81 | 237599.44 | 51.6 | 50.06 | 0.998 | 98.22 | Connected to grid
Site A | Installer | Logger/50KTL-M0(SiteA) | 2025-06-07 11:50:00 DST | 44.22 | 45.017 | 118.5 | 237603.2 | 52.2 | 50.05 | 0.998 | 98.22 | Connected to grid
Site A | Installer | Logger/50KTL-M0(SiteA) | 2025-06-07 11:55:00 DST | 44.497 | 45.309 | 122.17 | 237606.97 | 52.6 | 49.99 | 0.998 | 98.22 | Connected to grid
Site A | Installer | Logger/50KTL-M0(SiteA) | 2025-06-07 12:00:00 DST | 45.114 | 45.937 | 125.91 | 237610.77 | 53 | 50.01 | 0.998 | 98.22 | Connected to grid
Site A | Installer | Logger/50KTL-M0(SiteA) | 2025-06-07 12:05:00 DST | 45.359 | 46.185 | 129.7 | 237614.62 | 53.4 | 50 | 0.998 | 98.22 | Connected to grid
Site A | Installer | Logger/50KTL-M0(SiteA) | 2025-06-07 12:10:00 DST | 45.702 | 46.535 | 133.51 | 237618.5 | 53.8 | 50.03 | 0.998 | 98.22 | Connected to grid
Site A | Installer | Logger/50KTL-M0(SiteA) | 2025-06-07 12:15:00 DST | 45.923 | 46.76 | 137.3 | 237622.37 | 54.2 | 50 | 0.998 | 98.22 | Connected to grid
Site A | Installer | Logger/50KTL-M0(SiteA) | 2025-06-07 12:20:00 DST | 46.283 | 47.127 | 141.16 | 237626.28 | 54.6 | 49.99 | 0.998 | 98.22 | Connected to grid
Site A | Installer | Logger/50KTL-M0(SiteA) | 2025-06-07 12:25:00 DST | 46.36 | 47.205 | 145 | 237630.25 | 55 | 50.02 | 0.998 | 98.22 | Connected to grid
Site A | Installer | Logger/50KTL-M0(SiteA) | 2025-06-07 12:30:00 DST | 46.522 | 47.37 | 148.88 | 237634.17 | 55.2 | 50.03 | 0.998 | 98.22 | Connected to grid
Site A | Installer | Logger/50KTL-M0(SiteA) | 2025-06-07 12:35:00 DST | 46.613 | 47.463 | 152.77 | 237638.14 | 55.8 | 50 | 0.998 | 98.22 | Connected to grid
Site A | Installer | Logger/50KTL-M0(SiteA) | 2025-06-07 12:40:00 DST | 46.922 | 47.777 | 156.69 | 237642.1 | 56 | 50 | 0.998 | 98.22 | Connected to grid
Site A | Installer | Logger/50KTL-M0(SiteA) | 2025-06-07 12:45:00 DST | 46.65 | 47.503 | 160.55 | 237646.07 | 56.4 | 50 | 0.998 | 98.22 | Connected to grid
Site A | Installer | Logger/50KTL-M0(SiteA) | 2025-06-07 12:50:00 DST | 47.074 | 47.919 | 164.47 | 237650.05 | 56.8 | 50.02 | 0.998 | 98.22 | Connected to grid
Site A | Installer | Logger/50KTL-M0(SiteA) | 2025-06-07 12:55:00 DST | 47.347 | 48.2 | 168.42 | 237654.06 | 57 | 50 | 0.998 | 98.22 | Connected to grid
Site A | Installer | Logger/50KTL-M0(SiteA) | 2025-06-07 13:00:00 DST | 47.389 | 48.243 | 172.35 | 237658.06 | 57.4 | 50.01 | 0.998 | 98.22 | Connected to grid
Site A | Installer | Logger/50KTL-M0(SiteA) | 2025-06-07 13:05:00 DST | 47.22 | 48.068 | 176.3 | 237662.09 | 57.8 | 50 | 0.998 | 98.22 | Connected to grid
Site A | Installer | Logger/50KTL-M0(SiteA) | 2025-06-07 13:10:00 DST | 47.327 | 48.18 | 180.26 | 237666.13 | 58 | 50 | 0.998 | 98.22 | Connected to grid
Site A | Installer | Logger/50KTL-M0(SiteA) | 2025-06-07 13:15:00 DST | 47.488 | 48.344 | 184.18 | 237670.17 | 58.4 | 49.99 | 0.998 | 98.22 | Connected to grid
Site A | Installer | Logger/50KTL-M0(SiteA) | 2025-06-07 13:20:00 DST | 47.423 | 48.278 | 188.15 | 237674.16 | 58.6 | 50 | 0.998 | 98.22 | Connected to grid
Site A | Installer | Logger/50KTL-M0(SiteA) | 2025-06-07 13:25:00 DST | 47.557 | 48.414 | 192.12 | 237678.2 | 59 | 50 | 0.998 | 98.22 | Connected to grid
Site A | Installer | Logger/50KTL-M0(SiteA) | 2025-06-07 13:30:00 DST | 47.449 | 48.304 | 196.06 | 237682.2 | 59.2 | 50.02 | 0.998 | 98.22 | Connected to grid
Site A | Installer | Logger/50KTL-M0(SiteA) | 2025-06-07 13:35:00 DST | 47.138 | 47.987 | 200.01 | 237686.23 | 59.4 | 49.97 | 0.998 | 98.22 | Connected to grid
Site A | Installer | Logger/50KTL-M0(SiteA) | 2025-06-07 13:40:00 DST | 47.136 | 47.986 | 203.94 | 237690.24 | 59.6 | 50.03 | 0.998 | 98.22 | Connected to grid
Site A | Installer | Logger/50KTL-M0(SiteA) | 2025-06-07 13:45:00 DST | 47.225 | 48.076 | 207.84 | 237694.25 | 59.8 | 50.03 | 0.998 | 98.22 | Connected to grid
Site A | Installer | Logger/50KTL-M0(SiteA) | 2025-06-07 13:50:00 DST | 47.001 | 47.843 | 211.77 | 237698.2 | 60 | 50 | 0.998 | 98.22 | Connected to grid
Site A | Installer | Logger/50KTL-M0(SiteA) | 2025-06-07 13:55:00 DST | 47.036 | 47.884 | 215.71 | 237702.23 | 60.2 | 49.98 | 0.998 | 98.22 | Connected to grid
Site A | Installer | Logger/50KTL-M0(SiteA) | 2025-06-07 14:00:00 DST | 46.852 | 47.697 | 219.63 | 237706.21 | 60.4 | 49.93 | 0.998 | 98.22 | Connected to grid
Site A | Installer | Logger/50KTL-M0(SiteA) | 2025-06-07 14:05:00 DST | 46.536 | 47.374 | 223.49 | 237710.19 | 60.6 | 50 | 0.998 | 98.22 | Connected to grid
Site A | Installer | Logger/50KTL-M0(SiteA) | 2025-06-07 14:10:00 DST | 46.406 | 47.229 | 227.38 | 237714.1 | 60.6 | 50.03 | 0.998 | 98.22 | Connected to grid
Site A | Installer | Logger/50KTL-M0(SiteA) | 2025-06-07 14:15:00 DST | 46.231 | 47.064 | 231.25 | 237718.06 | 60.8 | 50.01 | 0.998 | 98.22 | Connected to grid
Site A | Installer | Logger/50KTL-M0(SiteA) | 2025-06-07 14:20:00 DST | 46.088 | 46.918 | 235.11 | 237721.97 | 60.8 | 50.01 | 0.998 | 98.22 | Connected to grid
Site A | Installer | Logger/50KTL-M0(SiteA) | 2025-06-07 14:25:00 DST | 45.925 | 46.753 | 238.9 | 237725.84 | 60.8 | 50.01 | 0.998 | 98.22 | Connected to grid
Site A | Installer | Logger/50KTL-M0(SiteA) | 2025-06-07 14:30:00 DST | 45.489 | 46.309 | 242.73 | 237729.73 | 61 | 50 | 0.998 | 98.22 | Connected to grid
Site A | Installer | Logger/50KTL-M0(SiteA) | 2025-06-07 14:35:00 DST | 45.068 | 45.88 | 246.48 | 237733.59 | 61 | 49.98 | 0.998 | 98.22 | Connected to grid
Site A | Installer | Logger/50KTL-M0(SiteA) | 2025-06-07 14:40:00 DST | 44.825 | 45.628 | 250.24 | 237737.38 | 61 | 50.02 | 0.998 | 98.22 | Connected to grid
Site A | Installer | Logger/50KTL-M0(SiteA) | 2025-06-07 14:45:00 DST | 44.708 | 45.504 | 253.99 | 237741.2 | 61 | 50.03 | 0.998 | 98.22 | Connected to grid
Site A | Installer | Logger/50KTL-M0(SiteA) | 2025-06-07 14:50:00 DST | 44.659 | 45.471 | 257.69 | 237744.99 | 61 | 50.01 | 0.998 | 98.22 | Connected to grid
Site A | Installer | Logger/50KTL-M0(SiteA) | 2025-06-07 14:55:00 DST | 44.176 | 44.962 | 261.4 | 237748.76 | 61 | 50 | 0.998 | 98.22 | Connected to grid
Site A | Installer | Logger/50KTL-M0(SiteA) | 2025-06-07 15:00:00 DST | 43.818 | 44.608 | 265.08 | 237752.48 | 61 | 50.01 | 0.998 | 98.22 | Connected to grid
Site A | Installer | Logger/50KTL-M0(SiteA) | 2025-06-07 15:05:00 DST | 43.103 | 43.88 | 268.67 | 237756.16 | 61 | 50.08 | 0.998 | 98.22 | Connected to grid
Site A | Installer | Logger/50KTL-M0(SiteA) | 2025-06-07 15:10:00 DST | 42.066 | 42.815 | 272.23 | 237759.76 | 60.8 | 49.99 | 0.998 | 98.22 | Connected to grid
Site A | Installer | Logger/50KTL-M0(SiteA) | 2025-06-07 15:15:00 DST | 41.677 | 42.405 | 275.73 | 237763.34 | 60.8 | 49.99 | 0.998 | 98.22 | Connected to grid
Site A | Installer | Logger/50KTL-M0(SiteA) | 2025-06-07 15:20:00 DST | 41.299 | 42.042 | 279.21 | 237766.87 | 60.8 | 49.99 | 0.998 | 98.22 | Connected to grid
Site A | Installer | Logger/50KTL-M0(SiteA) | 2025-06-07 15:25:00 DST | 40.788 | 41.514 | 282.6 | 237770.38 | 60.6 | 49.97 | 0.998 | 98.22 | Connected to grid
Site A | Installer | Logger/50KTL-M0(SiteA) | 2025-06-07 15:30:00 DST | 40.087 | 40.801 | 285.98 | 237773.76 | 60.6 | 49.99 | 0.998 | 98.22 | Connected to grid
Site A | Installer | Logger/50KTL-M0(SiteA) | 2025-06-07 15:35:00 DST | 39.981 | 40.676 | 289.33 | 237777.18 | 60.4 | 50.01 | 0.998 | 98.22 | Connected to grid
Site A | Installer | Logger/50KTL-M0(SiteA) | 2025-06-07 15:40:00 DST | 39.28 | 39.964 | 292.63 | 237780.56 | 60.2 | 49.98 | 0.998 | 98.22 | Connected to grid
Site A | Installer | Logger/50KTL-M0(SiteA) | 2025-06-07 15:45:00 DST | 38.801 | 39.476 | 295.86 | 237783.84 | 60 | 49.99 | 0.998 | 98.22 | Connected to grid
Site A | Installer | Logger/50KTL-M0(SiteA) | 2025-06-07 15:50:00 DST | 38.239 | 38.904 | 299.08 | 237787.13 | 60 | 50 | 0.998 | 98.32 | Connected to grid
Site A | Installer | Logger/50KTL-M0(SiteA) | 2025-06-07 15:55:00 DST | 37.511 | 38.152 | 302.24 | 237790.35 | 59.8 | 50.02 | 0.998 | 98.32 | Connected to grid
Site A | Installer | Logger/50KTL-M0(SiteA) | 2025-06-07 16:00:00 DST | 37.12 | 37.751 | 305.37 | 237793.55 | 59.6 | 50.03 | 0.998 | 98.32 | Connected to grid
Site A | Installer | Logger/50KTL-M0(SiteA) | 2025-06-07 16:05:00 DST | 36.559 | 37.187 | 308.42 | 237796.64 | 59.2 | 50.02 | 0.998 | 98.32 | Connected to grid
Site A | Installer | Logger/50KTL-M0(SiteA) | 2025-06-07 16:10:00 DST | 35.821 | 36.426 | 311.44 | 237799.7 | 59 | 49.98 | 0.998 | 98.32 | Connected to grid
Site A | Installer | Logger/50KTL-M0(SiteA) | 2025-06-07 16:15:00 DST | 35.349 | 35.946 | 314.42 | 237802.75 | 58.8 | 50 | 0.998 | 98.32 | Connected to grid
Site A | Installer | Logger/50KTL-M0(SiteA) | 2025-06-07 16:20:00 DST | 34.474 | 35.049 | 317.31 | 237805.7 | 58.6 | 49.99 | 0.998 | 98.32 | Connected to grid
Site A | Installer | Logger/50KTL-M0(SiteA) | 2025-06-07 16:25:00 DST | 33.969 | 34.53 | 320.18 | 237808.57 | 58.4 | 49.97 | 0.998 | 98.32 | Connected to grid
Site A | Installer | Logger/50KTL-M0(SiteA) | 2025-06-07 16:30:00 DST | 33.09 | 33.642 | 322.98 | 237811.43 | 58 | 50.01 | 0.998 | 98.32 | Connected to grid
Site A | Installer | Logger/50KTL-M0(SiteA) | 2025-06-07 16:35:00 DST | 32.433 | 32.957 | 325.72 | 237814.23 | 57.8 | 50.01 | 0.998 | 98.32 | Connected to grid
Site A | Installer | Logger/50KTL-M0(SiteA) | 2025-06-07 16:40:00 DST | 31.57 | 32.08 | 328.39 | 237816.93 | 57.4 | 49.99 | 0.998 | 98.43 | Connected to grid
Site A | Installer | Logger/50KTL-M0(SiteA) | 2025-06-07 16:45:00 DST | 31.026 | 31.527 | 330.98 | 237819.57 | 57.2 | 49.99 | 0.998 | 98.43 | Connected to grid
Site A | Installer | Logger/50KTL-M0(SiteA) | 2025-06-07 16:50:00 DST | 30.19 | 30.678 | 333.54 | 237822.16 | 56.8 | 49.99 | 0.998 | 98.43 | Connected to grid
Site A | Installer | Logger/50KTL-M0(SiteA) | 2025-06-07 16:55:00 DST | 29.458 | 29.931 | 336.03 | 237824.68 | 56.4 | 50.02 | 0.998 | 98.43 | Connected to grid
Site A | Installer | Logger/50KTL-M0(SiteA) | 2025-06-07 17:00:00 DST | 28.687 | 29.156 | 338.46 | 237827.14 | 56.2 | 50.02 | 0.998 | 98.43 | Connected to grid
Site A | Installer | Logger/50KTL-M0(SiteA) | 2025-06-07 17:05:00 DST | 27.923 | 28.368 | 340.8 | 237829.56 | 55.8 | 50.03 | 0.998 | 98.43 | Connected to grid
Site A | Installer | Logger/50KTL-M0(SiteA) | 2025-06-07 17:10:00 DST | 27.299 | 27.729 | 343.11 | 237831.88 | 55.4 | 50.05 | 0.998 | 98.43 | Connected to grid
Site A | Installer | Logger/50KTL-M0(SiteA) | 2025-06-07 17:15:00 DST | 26.537 | 26.955 | 345.36 | 237834.16 | 55 | 50 | 0.998 | 98.43 | Connected to grid
Site A | Installer | Logger/50KTL-M0(SiteA) | 2025-06-07 17:20:00 DST | 25.674 | 26.078 | 347.53 | 237836.35 | 54.6 | 49.96 | 0.998 | 98.43 | Connected to grid
Site A | Installer | Logger/50KTL-M0(SiteA) | 2025-06-07 17:25:00 DST | 24.768 | 25.155 | 349.62 | 237838.51 | 54.4 | 49.99 | 0.998 | 98.43 | Connected to grid
Site A | Installer | Logger/50KTL-M0(SiteA) | 2025-06-07 17:30:00 DST | 23.729 | 24.103 | 351.65 | 237840.55 | 53.8 | 50.01 | 0.998 | 98.43 | Connected to grid
Site A | Installer | Logger/50KTL-M0(SiteA) | 2025-06-07 17:35:00 DST | 22.845 | 23.203 | 353.59 | 237842.51 | 53.4 | 50.01 | 0.998 | 98.43 | Connected to grid
Site A | Installer | Logger/50KTL-M0(SiteA) | 2025-06-07 17:40:00 DST | 21.911 | 22.247 | 355.46 | 237844.42 | 53 | 49.97 | 0.998 | 98.43 | Connected to grid
Site A | Installer | Logger/50KTL-M0(SiteA) | 2025-06-07 17:45:00 DST | 20.875 | 21.197 | 357.23 | 237846.21 | 52.6 | 49.99 | 0.998 | 98.43 | Connected to grid
Site A | Installer | Logger/50KTL-M0(SiteA) | 2025-06-07 17:50:00 DST | 19.848 | 20.155 | 358.93 | 237847.92 | 52.2 | 49.97 | 0.998 | 98.43 | Connected to grid
Site A | Installer | Logger/50KTL-M0(SiteA) | 2025-06-07 17:55:00 DST | 18.822 | 19.111 | 360.55 | 237849.56 | 51.6 | 49.98 | 0.998 | 98.43 | Connected to grid
Site A | Installer | Logger/50KTL-M0(SiteA) | 2025-06-07 18:00:00 DST | 17.746 | 18.02 | 362.06 | 237851.14 | 50.6 | 50.02 | 0.998 | 98.43 | Connected to grid
Site A | Installer | Logger/50KTL-M0(SiteA) | 2025-06-07 18:05:00 DST | 16.783 | 17.027 | 363.51 | 237852.58 | 49.8 | 50.05 | 0.998 | 98.55 | Connected to grid
Site A | Installer | Logger/50KTL-M0(SiteA) | 2025-06-07 18:10:00 DST | 15.987 | 16.234 | 364.86 | 237853.95 | 49.2 | 49.96 | 0.998 | 98.55 | Connected to grid
Site A | Installer | Logger/50KTL-M0(SiteA) | 2025-06-07 18:15:00 DST | 14.99 | 15.224 | 366.16 | 237855.28 | 48.8 | 49.98 | 0.998 | 98.53 | Connected to grid
Site A | Installer | Logger/50KTL-M0(SiteA) | 2025-06-07 18:20:00 DST | 13.954 | 14.171 | 367.37 | 237856.5 | 48.4 | 50 | 0.998 | 98.53 | Connected to grid
Site A | Installer | Logger/50KTL-M0(SiteA) | 2025-06-07 18:25:00 DST | 12.891 | 13.092 | 368.48 | 237857.64 | 48.2 | 50 | 0.998 | 98.53 | Connected to grid
Site A | Installer | Logger/50KTL-M0(SiteA) | 2025-06-07 18:30:00 DST | 11.867 | 12.044 | 369.52 | 237858.68 | 48 | 50.02 | 0.998 | 98.53 | Connected to grid
Site A | Installer | Logger/50KTL-M0(SiteA) | 2025-06-07 18:35:00 DST | 11.006 | 11.17 | 370.46 | 237859.65 | 47.8 | 50 | 0.998 | 98.53 | Connected to grid
Site A | Installer | Logger/50KTL-M0(SiteA) | 2025-06-07 18:40:00 DST | 10.017 | 10.167 | 371.34 | 237860.53 | 47.4 | 49.97 | 0.998 | 98.53 | Connected to grid
Site A | Installer | Logger/50KTL-M0(SiteA) | 2025-06-07 18:45:00 DST | 9.072 | 9.224 | 372.14 | 237861.34 | 47.4 | 49.96 | 0.998 | 98.4 | Connected to grid
Site A | Installer | Logger/50KTL-M0(SiteA) | 2025-06-07 18:50:00 DST | 8.291 | 8.42 | 372.86 | 237862.1 | 47 | 49.97 | 0.998 | 98.4 | Connected to grid
Site A | Installer | Logger/50KTL-M0(SiteA) | 2025-06-07 18:55:00 DST | 7.453 | 7.581 | 373.51 | 237862.76 | 46.8 | 49.98 | 0.998 | 98.3 | Connected to grid
Site A | Installer | Logger/50KTL-M0(SiteA) | 2025-06-07 19:00:00 DST | 6.719 | 6.833 | 374.11 | 237863.32 | 46.6 | 50.04 | 0.998 | 98.3 | Connected to grid
Site A | Installer | Logger/50KTL-M0(SiteA) | 2025-06-07 19:05:00 DST | 5.953 | 6.059 | 374.64 | 237863.89 | 46.4 | 50.06 | 0.998 | 98.3 | Connected to grid
Site A | Installer | Logger/50KTL-M0(SiteA) | 2025-06-07 19:10:00 DST | 5.245 | 5.339 | 375.1 | 237864.36 | 46.2 | 49.99 | 0.998 | 98.3 | Connected to grid
Site A | Installer | Logger/50KTL-M0(SiteA) | 2025-06-07 19:15:00 DST | 4.614 | 4.705 | 375.51 | 237864.77 | 46 | 49.98 | 0.998 | 98.05 | Connected to grid
Site A | Installer | Logger/50KTL-M0(SiteA) | 2025-06-07 19:20:00 DST | 4.068 | 4.147 | 375.87 | 237865.14 | 45.6 | 50 | 0.998 | 98.01 | Connected to grid
Site A | Installer | Logger/50KTL-M0(SiteA) | 2025-06-07 19:25:00 DST | 3.619 | 3.696 | 376.19 | 237865.46 | 45.4 | 49.98 | 0.998 | 97.9 | Connected to grid
Site A | Installer | Logger/50KTL-M0(SiteA) | 2025-06-07 19:30:00 DST | 3.246 | 3.31 | 376.47 | 237865.76 | 45.2 | 49.95 | 0.998 | 98.03 | Connected to grid
Site A | Installer | Logger/50KTL-M0(SiteA) | 2025-06-07 19:35:00 DST | 2.963 | 3.037 | 376.73 | 237866.03 | 45 | 50 | 0.998 | 97.58 | Connected to grid
Site A | Installer | Logger/50KTL-M0(SiteA) | 2025-06-07 19:40:00 DST | 2.724 | 2.795 | 376.97 | 237866.25 | 44.8 | 49.96 | 0.998 | 97.42 | Connected to grid
Site A | Installer | Logger/50KTL-M0(SiteA) | 2025-06-07 19:45:00 DST | 2.502 | 2.568 | 377.19 | 237866.5 | 44.6 | 49.98 | 0.998 | 97.22 | Connected to grid
Site A | Installer | Logger/50KTL-M0(SiteA) | 2025-06-07 19:50:00 DST | 2.288 | 2.37 | 377.39 | 237866.69 | 44.2 | 50.01 | 0.998 | 96.97 | Connected to grid
Site A | Installer | Logger/50KTL-M0(SiteA) | 2025-06-07 19:55:00 DST | 2.086 | 2.152 | 377.57 | 237866.87 | 44 | 49.98 | 0.998 | 96.96 | Connected to grid
Site A | Installer | Logger/50KTL-M0(SiteA) | 2025-06-07 20:00:00 DST | 1.895 | 1.961 | 377.73 | 237867.03 | 43.8 | 50.02 | 0.998 | 96.56 | Connected to grid
Site A | Installer | Logger/50KTL-M0(SiteA) | 2025-06-07 20:05:00 DST | 1.77 | 1.837 | 377.89 | 237867.21 | 43.6 | 50.03 | 0.998 | 96.28 | Connected to grid
Site A | Installer | Logger/50KTL-M0(SiteA) | 2025-06-07 20:10:00 DST | 1.598 | 1.66 | 378.03 | 237867.34 | 43.4 | 49.99 | 0.998 | 96.28 | Connected to grid
Site A | Installer | Logger/50KTL-M0(SiteA) | 2025-06-07 20:15:00 DST | 1.457 | 1.523 | 378.16 | 237867.47 | 43.2 | 50 | 0.998 | 95.73 | Connected to grid
Site A | Installer | Logger/50KTL-M0(SiteA) | 2025-06-07 20:20:00 DST | 1.309 | 1.371 | 378.27 | 237867.6 | 43 | 50.01 | 0.998 | 95.47 | Connected to grid
Site A | Installer | Logger/50KTL-M0(SiteA) | 2025-06-07 20:25:00 DST | 1.17 | 1.246 | 378.38 | 237867.7 | 42.8 | 49.97 | 0.998 | 94.45 | Connected to grid
Site A | Installer | Logger/50KTL-M0(SiteA) | 2025-06-07 20:30:00 DST | 1.026 | 1.098 | 378.47 | 237867.83 | 42.6 | 49.98 | 0.998 | 93.5 | Connected to grid
Site A | Installer | Logger/50KTL-M0(SiteA) | 2025-06-07 20:35:00 DST | 0.905 | 0.967 | 378.55 | 237867.9 | 42.4 | 50 | 0.998 | 93.52 | Connected to grid
Site A | Installer | Logger/50KTL-M0(SiteA) | 2025-06-07 20:40:00 DST | 0.775 | 0.844 | 378.62 | 237867.97 | 42.2 | 49.96 | 0.998 | 91.87 | Connected to grid
Site A | Installer | Logger/50KTL-M0(SiteA) | 2025-06-07 20:45:00 DST | 0.646 | 0.714 | 378.68 | 237868.02 | 42 | 49.99 | 0.998 | 91.52 | Connected to grid
Site A | Installer | Logger/50KTL-M0(SiteA) | 2025-06-07 20:50:00 DST | 0.543 | 0.608 | 378.73 | 237868.1 | 41.8 | 50 | 0.998 | 88.35 | Connected to grid
Site A | Installer | Logger/50KTL-M0(SiteA) | 2025-06-07 20:55:00 DST | 0.401 | 0.471 | 378.77 | 237868.15 | 41.6 | 50.01 | 0.998 | 85.02 | Connected to grid
Site A | Installer | Logger/50KTL-M0(SiteA) | 2025-06-07 21:00:00 DST | 0.28 | 0.33 | 378.79 | 237868.16 | 41.4 | 50.02 | 0.998 | 83.03 | Connected to grid
Site A | Installer | Logger/50KTL-M0(SiteA) | 2025-06-07 21:05:00 DST | 0.165 | 0.201 | 378.81 | 237868.2 | 41.2 | 50.03 | 0.998 | 81.8 | Connected to grid
Site A | Installer | Logger/50KTL-M0(SiteA) | 2025-06-07 21:10:00 DST | 0.099 | 0.129 | 378.82 | 237868.21 | 41.2 | 49.97 | 0.998 | 76.72 | Connected to grid
Site A | Installer | Logger/50KTL-M0(SiteA) | 2025-06-07 21:15:00 DST | 0.062 | 0.085 | 378.83 | 237868.22 | 41 | 50 | 0.999 | 76.72 | Connected to grid
Site A | Installer | Logger/50KTL-M0(SiteA) | 2025-06-07 21:20:00 DST | 0 | 0 | 378.83 | 237868.23 | 40.8 | 50.02 | 0 | 0 | Standby: detecting sunlight
Site A | Installer | Logger/50KTL-M0(SiteA) | 2025-06-07 21:25:00 DST | 0 | 0 | 378.83 | 237868.23 | 40.6 | 49.99 | 0 | 0 | Standby: detecting sunlight
Site A | Installer | Logger/50KTL-M0(SiteA) | 2025-06-07 21:30:00 DST | 0 | 0 | 378.83 | 237868.23 | 40.4 | 49.99 | 0 | 0 | Standby: detecting sunlight
Site A | Installer | Logger/50KTL-M0(SiteA) | 2025-06-07 21:35:00 DST | 0 | 0 | 378.83 | 237868.23 | 40.2 | 49.99 | 0 | 0 | Standby: initializing
Site A | Installer | Logger/50KTL-M0(SiteA) | 2025-06-07 21:40:00 DST | 0 | 0 | 378.83 | 237868.23 | 40 | 49.99 | 0 | 0 | Standby: initializing
Site A | Installer | Logger/50KTL-M0(SiteA) | 2025-06-07 21:45:00 DST | 0 | 0 | 378.83 | 237868.23 | 39.8 | 0 | 0 | 0 | Standby: no sunlight
Site A | Installer | Logger/50KTL-M0(SiteA) | 2025-06-08 00:00:00 DST | 0 | 0 | 0 | 237868.23 | 33.4 | 0 | 0 | 0 | Standby: no sunlight
Site A | Installer | Logger/50KTL-M0(SiteA) | 2025-06-08 05:25:00 DST | 0 | 0 | 0 | 237868.23 | 27.4 | 0 | 0 | 0 | Standby: initializing
Site A | Installer | Logger/50KTL-M0(SiteA) | 2025-06-08 05:30:00 DST | 0 | 0 | 0 | 237868.23 | 27.4 | 50.01 | 0 | 0 | Standby: initializing
Site A | Installer | Logger/50KTL-M0(SiteA) | 2025-06-08 05:35:00 DST | 0 | 0 | 0 | 237868.23 | 27.2 | 50.01 | 0 | 0 | Standby: detecting sunlight
Site A | Installer | Logger/50KTL-M0(SiteA) | 2025-06-08 05:40:00 DST | 0 | 0 | 0 | 237868.23 | 27 | 49.99 | 0 | 0 | Standby: detecting sunlight
Site A | Installer | Logger/50KTL-M0(SiteA) | 2025-06-08 05:45:00 DST | 0.133 | 0.164 | 0 | 237868.25 | 27 | 50.01 | 0.999 | 83.71 | Connected to grid
Site A | Installer | Logger/50KTL-M0(SiteA) | 2025-06-08 05:50:00 DST | 0.229 | 0.29 | 0.02 | 237868.26 | 27 | 50.02 | 1 | 83.64 | Connected to grid
Site A | Installer | Logger/50KTL-M0(SiteA) | 2025-06-08 05:55:00 DST | 0.418 | 0.475 | 0.05 | 237868.3 | 27 | 50.02 | 1 | 86.09 | Connected to grid
Site A | Installer | Logger/50KTL-M0(SiteA) | 2025-06-08 06:00:00 DST | 0.585 | 0.637 | 0.09 | 237868.33 | 27 | 50.01 | 1 | 91.89 | Connected to grid
Site A | Installer | Logger/50KTL-M0(SiteA) | 2025-06-08 06:05:00 DST | 0.866 | 0.925 | 0.15 | 237868.39 | 27 | 49.99 | 1 | 93.75 | Connected to grid
Site A | Installer | Logger/50KTL-M0(SiteA) | 2025-06-08 06:10:00 DST | 1.062 | 1.124 | 0.23 | 237868.5 | 27 | 50 | 1 | 94.61 | Connected to grid
Site A | Installer | Logger/50KTL-M0(SiteA) | 2025-06-08 06:15:00 DST | 1.264 | 1.333 | 0.32 | 237868.61 | 27.2 | 49.99 | 1 | 94.8 | Connected to grid
Site A | Installer | Logger/50KTL-M0(SiteA) | 2025-06-08 06:20:00 DST | 1.447 | 1.516 | 0.44 | 237868.71 | 27.2 | 50.01 | 1 | 95.45 | Connected to grid
Site A | Installer | Logger/50KTL-M0(SiteA) | 2025-06-08 06:25:00 DST | 1.542 | 1.616 | 0.56 | 237868.85 | 27.2 | 50.05 | 1 | 95.44 | Connected to grid
Site A | Installer | Logger/50KTL-M0(SiteA) | 2025-06-08 06:30:00 DST | 1.872 | 1.953 | 0.7 | 237868.98 | 27.4 | 50.03 | 1 | 95.97 | Connected to grid
Site A | Installer | Logger/50KTL-M0(SiteA) | 2025-06-08 06:35:00 DST | 2.17 | 2.244 | 0.87 | 237869.16 | 27.6 | 50.02 | 1 | 96.7 | Connected to grid
Site A | Installer | Logger/50KTL-M0(SiteA) | 2025-06-08 06:40:00 DST | 2.252 | 2.328 | 1.06 | 237869.36 | 27.8 | 50.02 | 1 | 96.77 | Connected to grid
Site A | Installer | Logger/50KTL-M0(SiteA) | 2025-06-08 06:45:00 DST | 2.518 | 2.597 | 1.25 | 237869.55 | 27.8 | 50 | 1 | 96.97 | Connected to grid
Site A | Installer | Logger/50KTL-M0(SiteA) | 2025-06-08 06:50:00 DST | 2.72 | 2.8 | 1.48 | 237869.78 | 28 | 50.01 | 1 | 97.22 | Connected to grid
Site A | Installer | Logger/50KTL-M0(SiteA) | 2025-06-08 06:55:00 DST | 3.01 | 3.092 | 1.72 | 237870.03 | 28.2 | 50.01 | 1 | 97.4 | Connected to grid
Site A | Installer | Logger/50KTL-M0(SiteA) | 2025-06-08 07:00:00 DST | 3.076 | 3.154 | 1.97 | 237870.29 | 28.4 | 49.96 | 1 | 97.48 | Connected to grid
Site A | Installer | Logger/50KTL-M0(SiteA) | 2025-06-08 07:05:00 DST | 3.226 | 3.309 | 2.23 | 237870.55 | 28.4 | 49.97 | 1 | 97.53 | Connected to grid
Site A | Installer | Logger/50KTL-M0(SiteA) | 2025-06-08 07:10:00 DST | 3.482 | 3.566 | 2.51 | 237870.83 | 28.6 | 49.99 | 1 | 97.63 | Connected to grid
Site A | Installer | Logger/50KTL-M0(SiteA) | 2025-06-08 07:15:00 DST | 3.79 | 3.904 | 2.81 | 237871.15 | 28.8 | 50.01 | 1 | 97.18 | Connected to grid
Site A | Installer | Logger/50KTL-M0(SiteA) | 2025-06-08 07:20:00 DST | 4.15 | 4.263 | 3.15 | 237871.5 | 29 | 50 | 1 | 97.34 | Connected to grid
Site A | Installer | Logger/50KTL-M0(SiteA) | 2025-06-08 07:25:00 DST | 4.536 | 4.662 | 3.51 | 237871.87 | 29 | 50.02 | 1 | 97.34 | Connected to grid
Site A | Installer | Logger/50KTL-M0(SiteA) | 2025-06-08 07:30:00 DST | 4.82 | 4.942 | 3.9 | 237872.26 | 29.2 | 50.03 | 1 | 97.57 | Connected to grid
Site A | Installer | Logger/50KTL-M0(SiteA) | 2025-06-08 07:35:00 DST | 5.148 | 5.273 | 4.32 | 237872.68 | 29.4 | 49.99 | 1 | 97.57 | Connected to grid
Site A | Installer | Logger/50KTL-M0(SiteA) | 2025-06-08 07:40:00 DST | 4.168 | 4.259 | 4.71 | 237873.07 | 29.6 | 50.03 | 1 | 97.89 | Connected to grid
Site A | Installer | Logger/50KTL-M0(SiteA) | 2025-06-08 07:45:00 DST | 5.654 | 5.789 | 5.17 | 237873.55 | 29.8 | 50.03 | 1 | 97.63 | Connected to grid
Site A | Installer | Logger/50KTL-M0(SiteA) | 2025-06-08 07:50:00 DST | 4.561 | 4.644 | 5.61 | 237874 | 30 | 50 | 1 | 98 | Connected to grid
Site A | Installer | Logger/50KTL-M0(SiteA) | 2025-06-08 07:55:00 DST | 7.507 | 7.68 | 6.18 | 237874.57 | 30 | 50.02 | 1 | 97.77 | Connected to grid
Site A | Installer | Logger/50KTL-M0(SiteA) | 2025-06-08 08:00:00 DST | 8.349 | 8.517 | 6.84 | 237875.26 | 30.2 | 50.01 | 1 | 98.06 | Connected to grid
Site A | Installer | Logger/50KTL-M0(SiteA) | 2025-06-08 08:05:00 DST | 9.581 | 9.774 | 7.58 | 237876.01 | 30.4 | 50.01 | 1 | 98.06 | Connected to grid
Site A | Installer | Logger/50KTL-M0(SiteA) | 2025-06-08 08:10:00 DST | 10.54 | 10.754 | 8.42 | 237876.87 | 30.6 | 50.01 | 1 | 98.06 | Connected to grid
Site A | Installer | Logger/50KTL-M0(SiteA) | 2025-06-08 08:15:00 DST | 11.439 | 11.668 | 9.33 | 237877.79 | 30.8 | 50.03 | 1 | 98.01 | Connected to grid
Site A | Installer | Logger/50KTL-M0(SiteA) | 2025-06-08 08:20:00 DST | 12.673 | 12.924 | 10.34 | 237878.82 | 31 | 50.02 | 1 | 98.01 | Connected to grid
Site A | Installer | Logger/50KTL-M0(SiteA) | 2025-06-08 08:25:00 DST | 13.859 | 14.129 | 11.44 | 237879.93 | 31.2 | 50.04 | 1 | 98.01 | Connected to grid
Site A | Installer | Logger/50KTL-M0(SiteA) | 2025-06-08 08:30:00 DST | 15.422 | 15.716 | 12.67 | 237881.18 | 31.4 | 50.02 | 1 | 98.13 | Connected to grid
Site A | Installer | Logger/50KTL-M0(SiteA) | 2025-06-08 08:35:00 DST | 16.571 | 16.886 | 13.99 | 237882.52 | 31.8 | 50.01 | 1 | 98.13 | Connected to grid
Site A | Installer | Logger/50KTL-M0(SiteA) | 2025-06-08 08:40:00 DST | 17.368 | 17.638 | 15.42 | 237883.98 | 32 | 50.03 | 1 | 98.47 | Connected to grid
Site A | Installer | Logger/50KTL-M0(SiteA) | 2025-06-08 08:45:00 DST | 18.003 | 18.285 | 16.9 | 237885.48 | 32.4 | 50.04 | 1 | 98.46 | Connected to grid
Site A | Installer | Logger/50KTL-M0(SiteA) | 2025-06-08 08:50:00 DST | 18.434 | 18.722 | 18.4 | 237887 | 32.8 | 50.04 | 1 | 98.45 | Connected to grid
Site A | Installer | Logger/50KTL-M0(SiteA) | 2025-06-08 08:55:00 DST | 19.549 | 19.857 | 19.99 | 237888.62 | 33.2 | 50.05 | 1 | 98.45 | Connected to grid
Site A | Installer | Logger/50KTL-M0(SiteA) | 2025-06-08 09:00:00 DST | 20.23 | 20.548 | 21.66 | 237890.33 | 33.6 | 49.96 | 1 | 98.45 | Connected to grid
Site A | Installer | Logger/50KTL-M0(SiteA) | 2025-06-08 09:05:00 DST | 20.599 | 20.923 | 23.34 | 237892.05 | 34 | 49.99 | 1 | 98.45 | Connected to grid
Site A | Installer | Logger/50KTL-M0(SiteA) | 2025-06-08 09:10:00 DST | 19.639 | 19.944 | 25.02 | 237893.74 | 34.4 | 50.02 | 1 | 98.45 | Connected to grid
Site A | Installer | Logger/50KTL-M0(SiteA) | 2025-06-08 09:15:00 DST | 22.482 | 22.836 | 26.75 | 237895.52 | 34.8 | 50.01 | 1 | 98.45 | Connected to grid
Site A | Installer | Logger/50KTL-M0(SiteA) | 2025-06-08 09:20:00 DST | 23.559 | 23.935 | 28.68 | 237897.47 | 35.2 | 50 | 1 | 98.45 | Connected to grid
Site A | Installer | Logger/50KTL-M0(SiteA) | 2025-06-08 09:25:00 DST | 24.178 | 24.564 | 30.67 | 237899.5 | 35.6 | 50.05 | 1 | 98.45 | Connected to grid
Site A | Installer | Logger/50KTL-M0(SiteA) | 2025-06-08 09:30:00 DST | 25.082 | 25.488 | 32.74 | 237901.59 | 36.2 | 50.04 | 1 | 98.45 | Connected to grid
Site A | Installer | Logger/50KTL-M0(SiteA) | 2025-06-08 09:35:00 DST | 25.982 | 26.405 | 34.87 | 237903.76 | 36.6 | 50.01 | 1 | 98.45 | Connected to grid
Site A | Installer | Logger/50KTL-M0(SiteA) | 2025-06-08 09:40:00 DST | 26.674 | 27.105 | 37.05 | 237905.99 | 37.2 | 50.02 | 1 | 98.45 | Connected to grid
Site A | Installer | Logger/50KTL-M0(SiteA) | 2025-06-08 09:45:00 DST | 27.676 | 28.135 | 39.32 | 237908.3 | 37.6 | 50.04 | 1 | 98.45 | Connected to grid
Site A | Installer | Logger/50KTL-M0(SiteA) | 2025-06-08 09:50:00 DST | 28.57 | 29.04 | 41.68 | 237910.7 | 38.2 | 50.07 | 1 | 98.45 | Connected to grid
Site A | Installer | Logger/50KTL-M0(SiteA) | 2025-06-08 09:55:00 DST | 29.268 | 29.753 | 44.07 | 237913.12 | 38.8 | 50.08 | 1 | 98.45 | Connected to grid
Site A | Installer | Logger/50KTL-M0(SiteA) | 2025-06-08 10:00:00 DST | 30.126 | 30.627 | 46.55 | 237915.66 | 39.6 | 49.99 | 1 | 98.35 | Connected to grid
Site A | Installer | Logger/50KTL-M0(SiteA) | 2025-06-08 10:05:00 DST | 30.917 | 31.423 | 49.11 | 237918.24 | 41.6 | 49.97 | 1 | 98.35 | Connected to grid
Site A | Installer | Logger/50KTL-M0(SiteA) | 2025-06-08 10:10:00 DST | 31.512 | 32.024 | 51.69 | 237920.9 | 43 | 50.02 | 1 | 98.35 | Connected to grid
Site A | Installer | Logger/50KTL-M0(SiteA) | 2025-06-08 10:15:00 DST | 32.393 | 32.923 | 54.36 | 237923.59 | 44.2 | 50.04 | 1 | 98.35 | Connected to grid
Site A | Installer | Logger/50KTL-M0(SiteA) | 2025-06-08 10:20:00 DST | 33.126 | 33.682 | 57.1 | 237926.36 | 45.2 | 50.01 | 1 | 98.35 | Connected to grid
Site A | Installer | Logger/50KTL-M0(SiteA) | 2025-06-08 10:25:00 DST | 33.866 | 34.434 | 59.87 | 237929.24 | 46 | 50.04 | 1 | 98.35 | Connected to grid
Site A | Installer | Logger/50KTL-M0(SiteA) | 2025-06-08 10:30:00 DST | 34.572 | 35.152 | 62.73 | 237932.09 | 46.8 | 50.02 | 1 | 98.35 | Connected to grid
Site A | Installer | Logger/50KTL-M0(SiteA) | 2025-06-08 10:35:00 DST | 35.171 | 35.768 | 65.65 | 237935.08 | 47.4 | 50.01 | 1 | 98.35 | Connected to grid
Site A | Installer | Logger/50KTL-M0(SiteA) | 2025-06-08 10:40:00 DST | 36.02 | 36.631 | 68.63 | 237938.11 | 47.8 | 50.04 | 1 | 98.35 | Connected to grid
Site A | Installer | Logger/50KTL-M0(SiteA) | 2025-06-08 10:45:00 DST | 36.722 | 37.35 | 71.64 | 237941.18 | 48.4 | 50.04 | 1 | 98.35 | Connected to grid
Site A | Installer | Logger/50KTL-M0(SiteA) | 2025-06-08 10:50:00 DST | 37.442 | 38.085 | 74.74 | 237944.34 | 48.8 | 50.01 | 1 | 98.35 | Connected to grid
Site A | Installer | Logger/50KTL-M0(SiteA) | 2025-06-08 10:55:00 DST | 37.99 | 38.655 | 77.9 | 237947.54 | 49.2 | 50.04 | 1 | 98.35 | Connected to grid
Site A | Installer | Logger/50KTL-M0(SiteA) | 2025-06-08 11:00:00 DST | 38.654 | 39.334 | 81.07 | 237950.77 | 49.6 | 49.99 | 1 | 98.35 | Connected to grid
Site A | Installer | Logger/50KTL-M0(SiteA) | 2025-06-08 11:05:00 DST | 38.616 | 39.296 | 84.31 | 237954.09 | 50 | 49.98 | 1 | 98.35 | Connected to grid
Site A | Installer | Logger/50KTL-M0(SiteA) | 2025-06-08 11:10:00 DST | 39.561 | 40.253 | 87.58 | 237957.43 | 50.6 | 50.03 | 1 | 98.35 | Connected to grid
Site A | Installer | Logger/50KTL-M0(SiteA) | 2025-06-08 11:15:00 DST | 40.065 | 40.783 | 90.88 | 237960.8 | 51 | 50.03 | 1 | 98.24 | Connected to grid
Site A | Installer | Logger/50KTL-M0(SiteA) | 2025-06-08 11:20:00 DST | 40.81 | 41.541 | 94.26 | 237964.24 | 51.4 | 50.03 | 1 | 98.24 | Connected to grid
Site A | Installer | Logger/50KTL-M0(SiteA) | 2025-06-08 11:25:00 DST | 41.141 | 41.878 | 97.69 | 237967.76 | 52 | 50.06 | 1 | 98.24 | Connected to grid
Site A | Installer | Logger/50KTL-M0(SiteA) | 2025-06-08 11:30:00 DST | 41.607 | 42.352 | 101.1 | 237971.27 | 52.4 | 50.04 | 1 | 98.24 | Connected to grid
Site A | Installer | Logger/50KTL-M0(SiteA) | 2025-06-08 11:35:00 DST | 42.011 | 42.764 | 104.61 | 237974.8 | 53 | 49.99 | 1 | 98.24 | Connected to grid
Site A | Installer | Logger/50KTL-M0(SiteA) | 2025-06-08 11:40:00 DST | 42.418 | 43.178 | 108.13 | 237978.39 | 53.4 | 50.02 | 1 | 98.24 | Connected to grid
Site A | Installer | Logger/50KTL-M0(SiteA) | 2025-06-08 11:45:00 DST | 42.828 | 43.609 | 111.69 | 237982.03 | 53.8 | 50.03 | 1 | 98.24 | Connected to grid
Site A | Installer | Logger/50KTL-M0(SiteA) | 2025-06-08 11:50:00 DST | 43.225 | 44.013 | 115.25 | 237985.67 | 54.4 | 49.99 | 1 | 98.24 | Connected to grid
Site A | Installer | Logger/50KTL-M0(SiteA) | 2025-06-08 11:55:00 DST | 43.889 | 44.689 | 118.87 | 237989.36 | 54.8 | 50.03 | 1 | 98.24 | Connected to grid
Site A | Installer | Logger/50KTL-M0(SiteA) | 2025-06-08 12:00:00 DST | 44.337 | 45.145 | 122.57 | 237993.14 | 55.4 | 50.02 | 1 | 98.24 | Connected to grid
Site A | Installer | Logger/50KTL-M0(SiteA) | 2025-06-08 12:05:00 DST | 44.756 | 45.572 | 126.25 | 237996.93 | 55.8 | 49.97 | 1 | 98.24 | Connected to grid
Site A | Installer | Logger/50KTL-M0(SiteA) | 2025-06-08 12:10:00 DST | 44.69 | 45.505 | 129.99 | 238000.7 | 56.4 | 50 | 1 | 98.24 | Connected to grid
Site A | Installer | Logger/50KTL-M0(SiteA) | 2025-06-08 12:15:00 DST | 45.482 | 46.321 | 133.76 | 238004.54 | 56.8 | 50.01 | 1 | 98.24 | Connected to grid
Site A | Installer | Logger/50KTL-M0(SiteA) | 2025-06-08 12:20:00 DST | 45.604 | 46.445 | 137.54 | 238008.47 | 57.2 | 50.02 | 1 | 98.24 | Connected to grid
Site A | Installer | Logger/50KTL-M0(SiteA) | 2025-06-08 12:25:00 DST | 46.05 | 46.889 | 141.4 | 238012.36 | 57.6 | 50.04 | 1 | 98.24 | Connected to grid
Site A | Installer | Logger/50KTL-M0(SiteA) | 2025-06-08 12:30:00 DST | 48.186 | 49.079 | 145.07 | 238016.07 | 58 | 50.03 | 1 | 98.17 | Connected to grid
Site A | Installer | Logger/50KTL-M0(SiteA) | 2025-06-08 12:35:00 DST | 47.657 | 48.54 | 149.05 | 238020.19 | 58.2 | 50 | 1 | 98.17 | Connected to grid
Site A | Installer | Logger/50KTL-M0(SiteA) | 2025-06-08 12:40:00 DST | 12.553 | 12.746 | 152.51 | 238023.7 | 58.6 | 50 | 1 | 98.41 | Connected to grid
Site A | Installer | Logger/50KTL-M0(SiteA) | 2025-06-08 12:45:00 DST | 48.275 | 49.185 | 155.77 | 238026.99 | 58.6 | 50.01 | 1 | 98.17 | Connected to grid
Site A | Installer | Logger/50KTL-M0(SiteA) | 2025-06-08 12:50:00 DST | 46.786 | 47.638 | 159.69 | 238031 | 58.8 | 50.02 | 1 | 98.17 | Connected to grid
Site A | Installer | Logger/50KTL-M0(SiteA) | 2025-06-08 12:55:00 DST | 47.194 | 48.054 | 163.62 | 238035 | 59 | 50.04 | 1 | 98.17 | Connected to grid
Site A | Installer | Logger/50KTL-M0(SiteA) | 2025-06-08 13:00:00 DST | 47.1 | 47.958 | 167.58 | 238039.05 | 59.4 | 49.99 | 1 | 98.17 | Connected to grid
Site A | Installer | Logger/50KTL-M0(SiteA) | 2025-06-08 13:05:00 DST | 47.484 | 48.345 | 171.51 | 238043.06 | 59.8 | 49.95 | 1 | 98.17 | Connected to grid
Site A | Installer | Logger/50KTL-M0(SiteA) | 2025-06-08 13:10:00 DST | 47.01 | 47.862 | 175.45 | 238047.09 | 60.2 | 50.03 | 1 | 98.17 | Connected to grid
Site A | Installer | Logger/50KTL-M0(SiteA) | 2025-06-08 13:15:00 DST | 46.42 | 47.261 | 179.39 | 238051.09 | 60.4 | 50.02 | 1 | 98.19 | Connected to grid
Site A | Installer | Logger/50KTL-M0(SiteA) | 2025-06-08 13:20:00 DST | 47.354 | 48.213 | 183.12 | 238054.94 | 60.6 | 50.01 | 1 | 98.24 | Connected to grid
Site A | Installer | Logger/50KTL-M0(SiteA) | 2025-06-08 13:25:00 DST | 46.919 | 47.769 | 187.05 | 238058.91 | 60.8 | 50.01 | 1 | 98.24 | Connected to grid
Site A | Installer | Logger/50KTL-M0(SiteA) | 2025-06-08 13:30:00 DST | 47.368 | 48.226 | 190.98 | 238062.9 | 61 | 50.02 | 1 | 98.24 | Connected to grid
Site A | Installer | Logger/50KTL-M0(SiteA) | 2025-06-08 13:35:00 DST | 47.113 | 47.966 | 194.89 | 238066.92 | 61.2 | 49.98 | 1 | 98.24 | Connected to grid
Site A | Installer | Logger/50KTL-M0(SiteA) | 2025-06-08 13:40:00 DST | 47.07 | 47.923 | 198.82 | 238070.91 | 61.4 | 50 | 1 | 98.24 | Connected to grid
Site A | Installer | Logger/50KTL-M0(SiteA) | 2025-06-08 13:45:00 DST | 47.463 | 48.328 | 202.77 | 238074.94 | 61.6 | 50.01 | 1 | 98.24 | Connected to grid
Site A | Installer | Logger/50KTL-M0(SiteA) | 2025-06-08 13:50:00 DST | 47.12 | 47.974 | 206.71 | 238078.93 | 61.8 | 50 | 1 | 98.24 | Connected to grid
Site A | Installer | Logger/50KTL-M0(SiteA) | 2025-06-08 13:55:00 DST | 47 | 47.861 | 210.57 | 238082.92 | 61.8 | 50.03 | 1 | 98.24 | Connected to grid
Site A | Installer | Logger/50KTL-M0(SiteA) | 2025-06-08 14:00:00 DST | 46.81 | 47.654 | 214.5 | 238086.87 | 62 | 50.01 | 1 | 98.24 | Connected to grid
Site A | Installer | Logger/50KTL-M0(SiteA) | 2025-06-08 14:05:00 DST | 46.551 | 47.395 | 218.41 | 238090.88 | 62 | 49.97 | 1 | 98.24 | Connected to grid
Site A | Installer | Logger/50KTL-M0(SiteA) | 2025-06-08 14:10:00 DST | 46.592 | 47.436 | 222.26 | 238094.82 | 62.2 | 50 | 1 | 98.24 | Connected to grid
Site A | Installer | Logger/50KTL-M0(SiteA) | 2025-06-08 14:15:00 DST | 46.245 | 47.083 | 226.12 | 238098.74 | 62.4 | 50.01 | 1 | 98.24 | Connected to grid
Site A | Installer | Logger/50KTL-M0(SiteA) | 2025-06-08 14:20:00 DST | 45.345 | 46.171 | 229.94 | 238102.64 | 62.4 | 49.98 | 1 | 98.24 | Connected to grid
Site A | Installer | Logger/50KTL-M0(SiteA) | 2025-06-08 14:25:00 DST | 46.193 | 47.03 | 233.72 | 238106.54 | 62.4 | 50.02 | 1 | 98.24 | Connected to grid
Site A | Installer | Logger/50KTL-M0(SiteA) | 2025-06-08 14:30:00 DST | 46.136 | 46.973 | 237.58 | 238110.43 | 62.4 | 49.97 | 1 | 98.24 | Connected to grid
Site A | Installer | Logger/50KTL-M0(SiteA) | 2025-06-08 14:35:00 DST | 45.533 | 46.358 | 241.42 | 238114.33 | 62.4 | 49.98 | 1 | 98.24 | Connected to grid
Site A | Installer | Logger/50KTL-M0(SiteA) | 2025-06-08 14:40:00 DST | 45.122 | 45.949 | 245.17 | 238118.21 | 62.6 | 50.01 | 1 | 98.24 | Connected to grid
Site A | Installer | Logger/50KTL-M0(SiteA) | 2025-06-08 14:45:00 DST | 45.036 | 45.847 | 248.92 | 238121.99 | 62.6 | 50.03 | 1 | 98.24 | Connected to grid
Site A | Installer | Logger/50KTL-M0(SiteA) | 2025-06-08 14:50:00 DST | 44.693 | 45.493 | 252.67 | 238125.82 | 62.6 | 50.01 | 1 | 98.24 | Connected to grid
Site A | Installer | Logger/50KTL-M0(SiteA) | 2025-06-08 14:55:00 DST | 44.285 | 45.087 | 256.39 | 238129.6 | 62.6 | 50.02 | 1 | 98.24 | Connected to grid
Site A | Installer | Logger/50KTL-M0(SiteA) | 2025-06-08 15:00:00 DST | 44.139 | 44.935 | 260.03 | 238133.33 | 62.4 | 50 | 1 | 98.24 | Connected to grid
Site A | Installer | Logger/50KTL-M0(SiteA) | 2025-06-08 15:05:00 DST | 43.92 | 44.716 | 263.7 | 238137.08 | 62.4 | 49.99 | 1 | 98.24 | Connected to grid
Site A | Installer | Logger/50KTL-M0(SiteA) | 2025-06-08 15:10:00 DST | 41.839 | 42.572 | 267.31 | 238140.75 | 62.4 | 50.05 | 1 | 98.24 | Connected to grid
Site A | Installer | Logger/50KTL-M0(SiteA) | 2025-06-08 15:15:00 DST | 41.751 | 42.499 | 270.74 | 238144.27 | 62.2 | 50.02 | 1 | 98.24 | Connected to grid
Site A | Installer | Logger/50KTL-M0(SiteA) | 2025-06-08 15:20:00 DST | 41.702 | 42.449 | 274.23 | 238147.8 | 62.2 | 50 | 1 | 98.24 | Connected to grid
Site A | Installer | Logger/50KTL-M0(SiteA) | 2025-06-08 15:25:00 DST | 41.443 | 42.173 | 277.76 | 238151.4 | 62 | 50.03 | 1 | 98.24 | Connected to grid
Site A | Installer | Logger/50KTL-M0(SiteA) | 2025-06-08 15:30:00 DST | 41.711 | 42.458 | 281.17 | 238154.9 | 62 | 50.02 | 1 | 98.24 | Connected to grid
Site A | Installer | Logger/50KTL-M0(SiteA) | 2025-06-08 15:35:00 DST | 40.22 | 40.931 | 284.61 | 238158.4 | 61.8 | 49.99 | 1 | 98.24 | Connected to grid
Site A | Installer | Logger/50KTL-M0(SiteA) | 2025-06-08 15:40:00 DST | 40.806 | 41.52 | 288.01 | 238161.86 | 61.8 | 50 | 1 | 98.24 | Connected to grid
Site A | Installer | Logger/50KTL-M0(SiteA) | 2025-06-08 15:45:00 DST | 40.71 | 41.439 | 291.28 | 238165.26 | 61.6 | 49.99 | 1 | 98.23 | Connected to grid
Site A | Installer | Logger/50KTL-M0(SiteA) | 2025-06-08 15:50:00 DST | 39.598 | 40.291 | 294.6 | 238168.59 | 61.4 | 49.99 | 1 | 98.23 | Connected to grid
Site A | Installer | Logger/50KTL-M0(SiteA) | 2025-06-08 15:55:00 DST | 40.826 | 41.557 | 297.9 | 238171.95 | 61.2 | 50.01 | 1 | 98.24 | Connected to grid
Site A | Installer | Logger/50KTL-M0(SiteA) | 2025-06-08 16:00:00 DST | 40.602 | 41.313 | 301.26 | 238175.44 | 61.2 | 50.01 | 1 | 98.24 | Connected to grid
Site A | Installer | Logger/50KTL-M0(SiteA) | 2025-06-08 16:05:00 DST | 39.501 | 40.184 | 304.66 | 238178.85 | 61 | 50.03 | 1 | 98.24 | Connected to grid
Site A | Installer | Logger/50KTL-M0(SiteA) | 2025-06-08 16:10:00 DST | 38.593 | 39.268 | 307.91 | 238182.15 | 60.8 | 50.01 | 1 | 98.24 | Connected to grid
Site A | Installer | Logger/50KTL-M0(SiteA) | 2025-06-08 16:15:00 DST | 37.44 | 38.079 | 311.09 | 238185.41 | 60.8 | 50.01 | 1 | 98.28 | Connected to grid
Site A | Installer | Logger/50KTL-M0(SiteA) | 2025-06-08 16:20:00 DST | 36.107 | 36.724 | 314.12 | 238188.5 | 60.6 | 49.99 | 1 | 98.28 | Connected to grid
Site A | Installer | Logger/50KTL-M0(SiteA) | 2025-06-08 16:25:00 DST | 36.367 | 36.988 | 317.14 | 238191.55 | 60.4 | 49.98 | 1 | 98.28 | Connected to grid
Site A | Installer | Logger/50KTL-M0(SiteA) | 2025-06-08 16:30:00 DST | 35.572 | 36.176 | 320.13 | 238194.59 | 60.2 | 50.01 | 1 | 98.28 | Connected to grid
Site A | Installer | Logger/50KTL-M0(SiteA) | 2025-06-08 16:35:00 DST | 34.855 | 35.443 | 323.05 | 238197.61 | 59.8 | 49.99 | 1 | 98.3 | Connected to grid
Site A | Installer | Logger/50KTL-M0(SiteA) | 2025-06-08 16:40:00 DST | 35.618 | 36.223 | 326.02 | 238200.59 | 59.6 | 49.97 | 1 | 98.3 | Connected to grid
Site A | Installer | Logger/50KTL-M0(SiteA) | 2025-06-08 16:45:00 DST | 34.676 | 35.258 | 328.95 | 238203.59 | 59.4 | 50.01 | 1 | 98.3 | Connected to grid
Site A | Installer | Logger/50KTL-M0(SiteA) | 2025-06-08 16:50:00 DST | 32.32 | 32.839 | 331.74 | 238206.44 | 59.2 | 49.96 | 1 | 98.4 | Connected to grid
Site A | Installer | Logger/50KTL-M0(SiteA) | 2025-06-08 16:55:00 DST | 32.028 | 32.552 | 334.42 | 238209.13 | 59 | 49.98 | 1 | 98.4 | Connected to grid
Site A | Installer | Logger/50KTL-M0(SiteA) | 2025-06-08 17:00:00 DST | 30.299 | 30.792 | 337.03 | 238211.79 | 58.6 | 50.02 | 1 | 98.4 | Connected to grid
Site A | Installer | Logger/50KTL-M0(SiteA) | 2025-06-08 17:05:00 DST | 10.666 | 10.84 | 339.39 | 238214.2 | 58.2 | 50.05 | 1 | 98.39 | Connected to grid
Site A | Installer | Logger/50KTL-M0(SiteA) | 2025-06-08 17:10:00 DST | 27.693 | 28.14 | 341.12 | 238215.95 | 57.8 | 50.03 | 1 | 98.41 | Connected to grid
Site A | Installer | Logger/50KTL-M0(SiteA) | 2025-06-08 17:15:00 DST | 26.666 | 27.091 | 343.34 | 238218.2 | 57.2 | 50.02 | 1 | 98.4 | Connected to grid
Site A | Installer | Logger/50KTL-M0(SiteA) | 2025-06-08 17:20:00 DST | 25.714 | 26.125 | 345.52 | 238220.42 | 56.8 | 49.99 | 1 | 98.4 | Connected to grid
Site A | Installer | Logger/50KTL-M0(SiteA) | 2025-06-08 17:25:00 DST | 24.089 | 24.47 | 347.5 | 238222.47 | 56.2 | 50.01 | 1 | 98.47 | Connected to grid
Site A | Installer | Logger/50KTL-M0(SiteA) | 2025-06-08 17:30:00 DST | 24.409 | 24.803 | 349.55 | 238224.54 | 55.8 | 50.02 | 1 | 98.47 | Connected to grid
Site A | Installer | Logger/50KTL-M0(SiteA) | 2025-06-08 17:35:00 DST | 24.045 | 24.424 | 351.57 | 238226.58 | 55.2 | 49.98 | 1 | 98.47 | Connected to grid
Site A | Installer | Logger/50KTL-M0(SiteA) | 2025-06-08 17:40:00 DST | 23.786 | 24.16 | 353.57 | 238228.65 | 54.8 | 49.96 | 1 | 98.47 | Connected to grid
Site A | Installer | Logger/50KTL-M0(SiteA) | 2025-06-08 17:45:00 DST | 21.487 | 21.821 | 355.47 | 238230.54 | 54.4 | 49.98 | 1 | 98.47 | Connected to grid
Site A | Installer | Logger/50KTL-M0(SiteA) | 2025-06-08 17:50:00 DST | 19.139 | 19.439 | 357.16 | 238232.27 | 54 | 50.02 | 1 | 98.47 | Connected to grid
Site A | Installer | Logger/50KTL-M0(SiteA) | 2025-06-08 17:55:00 DST | 18.044 | 18.324 | 358.69 | 238233.81 | 53.6 | 49.97 | 1 | 98.47 | Connected to grid
Site A | Installer | Logger/50KTL-M0(SiteA) | 2025-06-08 18:00:00 DST | 17.446 | 17.699 | 360.17 | 238235.31 | 53 | 50.05 | 1 | 98.57 | Connected to grid
Site A | Installer | Logger/50KTL-M0(SiteA) | 2025-06-08 18:05:00 DST | 16.34 | 16.58 | 361.56 | 238236.73 | 52 | 50.06 | 1 | 98.57 | Connected to grid
Site A | Installer | Logger/50KTL-M0(SiteA) | 2025-06-08 18:10:00 DST | 15.535 | 15.775 | 362.88 | 238238.06 | 51 | 50.03 | 1 | 98.47 | Connected to grid
Site A | Installer | Logger/50KTL-M0(SiteA) | 2025-06-08 18:15:00 DST | 14.446 | 14.672 | 364.12 | 238239.35 | 50.4 | 50 | 1 | 98.47 | Connected to grid
Site A | Installer | Logger/50KTL-M0(SiteA) | 2025-06-08 18:20:00 DST | 13.754 | 13.973 | 365.29 | 238240.52 | 49.8 | 49.99 | 1 | 98.47 | Connected to grid
Site A | Installer | Logger/50KTL-M0(SiteA) | 2025-06-08 18:25:00 DST | 13.441 | 13.656 | 366.43 | 238241.68 | 49.4 | 49.99 | 1 | 98.47 | Connected to grid
Site A | Installer | Logger/50KTL-M0(SiteA) | 2025-06-08 18:30:00 DST | 12.229 | 12.432 | 367.51 | 238242.77 | 49.2 | 49.97 | 1 | 98.37 | Connected to grid
Site A | Installer | Logger/50KTL-M0(SiteA) | 2025-06-08 18:35:00 DST | 11.135 | 11.318 | 368.47 | 238243.75 | 49 | 50 | 1 | 98.38 | Connected to grid
Site A | Installer | Logger/50KTL-M0(SiteA) | 2025-06-08 18:40:00 DST | 10.1 | 10.268 | 369.35 | 238244.66 | 48.6 | 49.96 | 1 | 98.38 | Connected to grid
Site A | Installer | Logger/50KTL-M0(SiteA) | 2025-06-08 18:45:00 DST | 8.878 | 9.024 | 370.15 | 238245.46 | 48.4 | 49.97 | 1 | 98.38 | Connected to grid
Site A | Installer | Logger/50KTL-M0(SiteA) | 2025-06-08 18:50:00 DST | 8.046 | 8.178 | 370.86 | 238246.19 | 48.2 | 49.99 | 1 | 98.38 | Connected to grid
Site A | Installer | Logger/50KTL-M0(SiteA) | 2025-06-08 18:55:00 DST | 7.284 | 7.4 | 371.48 | 238246.81 | 48 | 49.96 | 1 | 98.39 | Connected to grid
Site A | Installer | Logger/50KTL-M0(SiteA) | 2025-06-08 19:00:00 DST | 6.634 | 6.754 | 372.07 | 238247.4 | 47.8 | 49.99 | 1 | 98.39 | Connected to grid
Site A | Installer | Logger/50KTL-M0(SiteA) | 2025-06-08 19:05:00 DST | 5.902 | 6.008 | 372.59 | 238247.94 | 47.6 | 50.08 | 1 | 98.28 | Connected to grid
Site A | Installer | Logger/50KTL-M0(SiteA) | 2025-06-08 19:10:00 DST | 5.361 | 5.466 | 373.06 | 238248.43 | 47.4 | 50.01 | 1 | 98.28 | Connected to grid
Site A | Installer | Logger/50KTL-M0(SiteA) | 2025-06-08 19:15:00 DST | 4.752 | 4.848 | 373.48 | 238248.85 | 47.2 | 50 | 1 | 98.04 | Connected to grid
Site A | Installer | Logger/50KTL-M0(SiteA) | 2025-06-08 19:20:00 DST | 4.248 | 4.344 | 373.85 | 238249.22 | 47 | 50.01 | 1 | 97.95 | Connected to grid
Site A | Installer | Logger/50KTL-M0(SiteA) | 2025-06-08 19:25:00 DST | 3.821 | 3.904 | 374.19 | 238249.58 | 46.8 | 49.97 | 1 | 97.85 | Connected to grid
Site A | Installer | Logger/50KTL-M0(SiteA) | 2025-06-08 19:30:00 DST | 3.526 | 3.608 | 374.49 | 238249.87 | 46.6 | 50.03 | 1 | 97.67 | Connected to grid
Site A | Installer | Logger/50KTL-M0(SiteA) | 2025-06-08 19:35:00 DST | 3.207 | 3.272 | 374.77 | 238250.17 | 46.4 | 50.01 | 1 | 97.99 | Connected to grid
Site A | Installer | Logger/50KTL-M0(SiteA) | 2025-06-08 19:40:00 DST | 2.972 | 3.045 | 375.03 | 238250.43 | 46.2 | 49.96 | 1 | 97.56 | Connected to grid
Site A | Installer | Logger/50KTL-M0(SiteA) | 2025-06-08 19:45:00 DST | 2.787 | 2.861 | 375.27 | 238250.67 | 46 | 49.99 | 1 | 97.4 | Connected to grid
Site A | Installer | Logger/50KTL-M0(SiteA) | 2025-06-08 19:50:00 DST | 2.603 | 2.671 | 375.5 | 238250.9 | 45.8 | 49.98 | 1 | 97.38 | Connected to grid
Site A | Installer | Logger/50KTL-M0(SiteA) | 2025-06-08 19:55:00 DST | 2.39 | 2.458 | 375.7 | 238251.12 | 45.6 | 49.99 | 1 | 97.24 | Connected to grid
Site A | Installer | Logger/50KTL-M0(SiteA) | 2025-06-08 20:00:00 DST | 2.203 | 2.271 | 375.89 | 238251.31 | 45.4 | 49.99 | 1 | 96.94 | Connected to grid
Site A | Installer | Logger/50KTL-M0(SiteA) | 2025-06-08 20:05:00 DST | 2.013 | 2.075 | 376.07 | 238251.49 | 45.2 | 50.11 | 1 | 96.64 | Connected to grid
Site A | Installer | Logger/50KTL-M0(SiteA) | 2025-06-08 20:10:00 DST | 1.832 | 1.891 | 376.23 | 238251.66 | 45 | 49.97 | 1 | 96.67 | Connected to grid
Site A | Installer | Logger/50KTL-M0(SiteA) | 2025-06-08 20:15:00 DST | 1.649 | 1.71 | 376.38 | 238251.8 | 44.8 | 49.97 | 1 | 96.43 | Connected to grid
Site A | Installer | Logger/50KTL-M0(SiteA) | 2025-06-08 20:20:00 DST | 1.458 | 1.52 | 376.5 | 238251.92 | 44.6 | 50.02 | 1 | 95.88 | Connected to grid
Site A | Installer | Logger/50KTL-M0(SiteA) | 2025-06-08 20:25:00 DST | 1.296 | 1.364 | 376.62 | 238252.07 | 44.4 | 49.98 | 1 | 95.07 | Connected to grid
Site A | Installer | Logger/50KTL-M0(SiteA) | 2025-06-08 20:30:00 DST | 1.143 | 1.205 | 376.72 | 238252.15 | 44.2 | 50 | 1 | 94.92 | Connected to grid
Site A | Installer | Logger/50KTL-M0(SiteA) | 2025-06-08 20:35:00 DST | 0.95 | 1.016 | 376.81 | 238252.25 | 44 | 50.02 | 1 | 93.79 | Connected to grid
Site A | Installer | Logger/50KTL-M0(SiteA) | 2025-06-08 20:40:00 DST | 0.805 | 0.867 | 376.88 | 238252.33 | 43.8 | 49.96 | 1 | 93.66 | Connected to grid
Site A | Installer | Logger/50KTL-M0(SiteA) | 2025-06-08 20:45:00 DST | 0.671 | 0.722 | 376.94 | 238252.39 | 43.6 | 49.97 | 1 | 93.46 | Connected to grid
Site A | Installer | Logger/50KTL-M0(SiteA) | 2025-06-08 20:50:00 DST | 0.531 | 0.593 | 376.99 | 238252.46 | 43.6 | 50.03 | 1 | 89.5 | Connected to grid
Site A | Installer | Logger/50KTL-M0(SiteA) | 2025-06-08 20:55:00 DST | 0.433 | 0.484 | 377.03 | 238252.48 | 43.4 | 49.99 | 1 | 87.9 | Connected to grid
Site A | Installer | Logger/50KTL-M0(SiteA) | 2025-06-08 21:00:00 DST | 0.299 | 0.353 | 377.06 | 238252.52 | 43.2 | 50.02 | 1 | 84.51 | Connected to grid
Site A | Installer | Logger/50KTL-M0(SiteA) | 2025-06-08 21:05:00 DST | 0.201 | 0.234 | 377.08 | 238252.56 | 43 | 50.04 | 1 | 85.4 | Connected to grid
Site A | Installer | Logger/50KTL-M0(SiteA) | 2025-06-08 21:10:00 DST | 0.13 | 0.175 | 377.1 | 238252.57 | 42.8 | 50.01 | 1 | 76.34 | Connected to grid
Site A | Installer | Logger/50KTL-M0(SiteA) | 2025-06-08 21:15:00 DST | 0.077 | 0.104 | 377.1 | 238252.59 | 42.6 | 49.98 | 0.999 | 73.97 | Connected to grid
Site A | Installer | Logger/50KTL-M0(SiteA) | 2025-06-08 21:20:00 DST | 0.013 | 0 | 377.11 | 238252.61 | 42.4 | 50.01 | 1 | 0 | Connected to grid
Site A | Installer | Logger/50KTL-M0(SiteA) | 2025-06-08 21:25:00 DST | 0 | 0 | 377.11 | 238252.61 | 42.2 | 49.99 | 0 | 0 | Standby: detecting sunlight
Site A | Installer | Logger/50KTL-M0(SiteA) | 2025-06-08 21:30:00 DST | 0 | 0 | 377.11 | 238252.61 | 42 | 50.02 | 0 | 0 | Standby: initializing
Site A | Installer | Logger/50KTL-M0(SiteA) | 2025-06-08 21:35:00 DST | 0 | 0 | 377.11 | 238252.61 | 42 | 50.02 | 0 | 0 | Standby: initializing
Site A | Installer | Logger/50KTL-M0(SiteA) | 2025-06-08 21:40:00 DST | 0 | 0 | 377.11 | 238252.61 | 41.8 | 50.02 | 0 | 0 | Standby: initializing
Site A | Installer | Logger/50KTL-M0(SiteA) | 2025-06-08 21:45:00 DST | 0 | 0 | 377.11 | 238252.61 | 41.6 | 0 | 0 | 0 | Standby: no sunlight
Site A | Installer | Logger/50KTL-M0(SiteA) | 2025-06-09 00:00:00 DST | 0 | 0 | 0 | 238252.61 | 35.8 | 0 | 0 | 0 | Standby: no sunlight
Site A | Installer | Logger/50KTL-M0(SiteA) | 2025-06-09 05:25:00 DST | 0 | 0 | 0 | 238252.61 | 30.3 | 0 | 0 | 0 | Standby: initializing
Site A | Installer | Logger/50KTL-M0(SiteA) | 2025-06-09 05:30:00 DST | 0 | 0 | 0 | 238252.61 | 30.1 | 50.01 | 0 | 0 | Standby: detecting sunlight
Site A | Installer | Logger/50KTL-M0(SiteA) | 2025-06-09 05:35:00 DST | 0 | 0 | 0 | 238252.61 | 30.1 | 50 | 0 | 0 | Standby: detecting sunlight
Site A | Installer | Logger/50KTL-M0(SiteA) | 2025-06-09 05:40:00 DST | 0.023 | 0.031 | 0 | 238252.61 | 29.9 | 49.99 | 1 | 74.58 | Connected to grid
Site A | Installer | Logger/50KTL-M0(SiteA) | 2025-06-09 05:45:00 DST | 0.086 | 0.119 | 0.01 | 238252.63 | 29.9 | 50 | 1 | 82.97 | Connected to grid
Site A | Installer | Logger/50KTL-M0(SiteA) | 2025-06-09 05:50:00 DST | 0.206 | 0.254 | 0.02 | 238252.65 | 29.9 | 50.01 | 1 | 80.82 | Connected to grid
Site A | Installer | Logger/50KTL-M0(SiteA) | 2025-06-09 05:55:00 DST | 0.262 | 0.322 | 0.04 | 238252.67 | 29.9 | 49.99 | 1 | 80.67 | Connected to grid
Site A | Installer | Logger/50KTL-M0(SiteA) | 2025-06-09 06:00:00 DST | 0.419 | 0.493 | 0.07 | 238252.72 | 29.9 | 50.03 | 1 | 86.06 | Connected to grid
Site A | Installer | Logger/50KTL-M0(SiteA) | 2025-06-09 06:05:00 DST | 0.591 | 0.661 | 0.11 | 238252.77 | 29.9 | 50.02 | 1 | 90.69 | Connected to grid
Site A | Installer | Logger/50KTL-M0(SiteA) | 2025-06-09 06:10:00 DST | 0.924 | 0.988 | 0.17 | 238252.84 | 30.1 | 50 | 1 | 93.04 | Connected to grid
Site A | Installer | Logger/50KTL-M0(SiteA) | 2025-06-09 06:15:00 DST | 1.147 | 1.219 | 0.26 | 238252.95 | 30.1 | 49.98 | 1 | 94.17 | Connected to grid
Site A | Installer | Logger/50KTL-M0(SiteA) | 2025-06-09 06:20:00 DST | 1.628 | 1.705 | 0.37 | 238253.05 | 30.3 | 49.98 | 1 | 95.56 | Connected to grid
Site A | Installer | Logger/50KTL-M0(SiteA) | 2025-06-09 06:25:00 DST | 1.886 | 1.96 | 0.53 | 238253.21 | 30.3 | 50 | 1 | 96.01 | Connected to grid
Site A | Installer | Logger/50KTL-M0(SiteA) | 2025-06-09 06:30:00 DST | 0.917 | 0.992 | 0.65 | 238253.36 | 30.5 | 50.02 | 1 | 92.4 | Connected to grid
Site A | Installer | Logger/50KTL-M0(SiteA) | 2025-06-09 06:35:00 DST | 0.39 | 0.456 | 0.7 | 238253.42 | 30.5 | 50 | 1 | 85.02 | Connected to grid
Site A | Installer | Logger/50KTL-M0(SiteA) | 2025-06-09 06:40:00 DST | 0.176 | 0.209 | 0.72 | 238253.44 | 30.7 | 50 | 1 | 80.82 | Connected to grid
Site A | Installer | Logger/50KTL-M0(SiteA) | 2025-06-09 06:45:00 DST | 0.273 | 0.325 | 0.74 | 238253.45 | 30.9 | 50 | 1 | 82.92 | Connected to grid
Site A | Installer | Logger/50KTL-M0(SiteA) | 2025-06-09 06:50:00 DST | 0.612 | 0.662 | 0.77 | 238253.53 | 30.9 | 50.01 | 1 | 92.61 | Connected to grid
Site A | Installer | Logger/50KTL-M0(SiteA) | 2025-06-09 06:55:00 DST | 0.54 | 0.625 | 0.83 | 238253.58 | 31.1 | 49.99 | 1 | 87.66 | Connected to grid
Site A | Installer | Logger/50KTL-M0(SiteA) | 2025-06-09 07:00:00 DST | 0.407 | 0.482 | 0.87 | 238253.63 | 31.3 | 50.01 | 1 | 84.86 | Connected to grid
Site A | Installer | Logger/50KTL-M0(SiteA) | 2025-06-09 07:05:00 DST | 0.432 | 0.502 | 0.9 | 238253.68 | 31.3 | 49.99 | 1 | 86.06 | Connected to grid
Site A | Installer | Logger/50KTL-M0(SiteA) | 2025-06-09 07:10:00 DST | 0.654 | 0.71 | 0.95 | 238253.74 | 31.5 | 49.98 | 1 | 92.39 | Connected to grid
Site A | Installer | Logger/50KTL-M0(SiteA) | 2025-06-09 07:15:00 DST | 0.573 | 0.629 | 1 | 238253.79 | 31.5 | 49.98 | 1 | 90.71 | Connected to grid
Site A | Installer | Logger/50KTL-M0(SiteA) | 2025-06-09 07:20:00 DST | 0.496 | 0.569 | 1.04 | 238253.86 | 31.7 | 50.01 | 1 | 87.11 | Connected to grid
Site A | Installer | Logger/50KTL-M0(SiteA) | 2025-06-09 07:25:00 DST | 0.589 | 0.648 | 1.09 | 238253.92 | 31.7 | 50.02 | 1 | 90.7 | Connected to grid
Site A | Installer | Logger/50KTL-M0(SiteA) | 2025-06-09 07:30:00 DST | 0.534 | 0.605 | 1.13 | 238253.97 | 31.9 | 50.03 | 1 | 88.16 | Connected to grid
Site A | Installer | Logger/50KTL-M0(SiteA) | 2025-06-09 07:35:00 DST | 0.623 | 0.686 | 1.18 | 238254.03 | 31.9 | 50.01 | 1 | 90.92 | Connected to grid
Site A | Installer | Logger/50KTL-M0(SiteA) | 2025-06-09 07:40:00 DST | 0.842 | 0.906 | 1.24 | 238254.1 | 31.9 | 50.02 | 1 | 92.93 | Connected to grid
Site A | Installer | Logger/50KTL-M0(SiteA) | 2025-06-09 07:45:00 DST | 1.638 | 1.713 | 1.34 | 238254.21 | 32.1 | 50.01 | 1 | 95.62 | Connected to grid
Site A | Installer | Logger/50KTL-M0(SiteA) | 2025-06-09 07:50:00 DST | 2.013 | 2.089 | 1.5 | 238254.38 | 32.1 | 50 | 1 | 96.08 | Connected to grid
Site A | Installer | Logger/50KTL-M0(SiteA) | 2025-06-09 07:55:00 DST | 2.209 | 2.287 | 1.67 | 238254.54 | 32.1 | 50.03 | 1 | 96.46 | Connected to grid
Site A | Installer | Logger/50KTL-M0(SiteA) | 2025-06-09 08:00:00 DST | 2.28 | 2.357 | 1.86 | 238254.78 | 32.3 | 49.99 | 1 | 96.38 | Connected to grid
Site A | Installer | Logger/50KTL-M0(SiteA) | 2025-06-09 08:05:00 DST | 2.026 | 2.105 | 2.04 | 238254.94 | 32.3 | 49.99 | 1 | 96.12 | Connected to grid
Site A | Installer | Logger/50KTL-M0(SiteA) | 2025-06-09 08:10:00 DST | 2.145 | 2.227 | 2.21 | 238255.11 | 32.3 | 49.99 | 1 | 96.36 | Connected to grid
Site A | Installer | Logger/50KTL-M0(SiteA) | 2025-06-09 08:15:00 DST | 2.495 | 2.58 | 2.41 | 238255.33 | 32.5 | 50.01 | 1 | 96.67 | Connected to grid
Site A | Installer | Logger/50KTL-M0(SiteA) | 2025-06-09 08:20:00 DST | 2.209 | 2.301 | 2.61 | 238255.53 | 32.5 | 50.01 | 1 | 96.38 | Connected to grid
Site A | Installer | Logger/50KTL-M0(SiteA) | 2025-06-09 08:25:00 DST | 1.867 | 1.946 | 2.78 | 238255.71 | 32.5 | 50.02 | 1 | 95.93 | Connected to grid
Site A | Installer | Logger/50KTL-M0(SiteA) | 2025-06-09 08:30:00 DST | 1.862 | 1.941 | 2.93 | 238255.87 | 32.7 | 50.02 | 1 | 95.94 | Connected to grid
Site A | Installer | Logger/50KTL-M0(SiteA) | 2025-06-09 08:35:00 DST | 2.298 | 2.386 | 3.1 | 238256.07 | 32.7 | 50 | 1 | 96.45 | Connected to grid
Site A | Installer | Logger/50KTL-M0(SiteA) | 2025-06-09 08:40:00 DST | 2.99 | 3.079 | 3.32 | 238256.28 | 32.7 | 50.03 | 1 | 97.11 | Connected to grid
Site A | Installer | Logger/50KTL-M0(SiteA) | 2025-06-09 08:45:00 DST | 3.432 | 3.523 | 3.59 | 238256.55 | 32.9 | 50.01 | 1 | 97.38 | Connected to grid
Site A | Installer | Logger/50KTL-M0(SiteA) | 2025-06-09 08:50:00 DST | 3.861 | 3.957 | 3.89 | 238256.85 | 32.9 | 50.02 | 1 | 97.63 | Connected to grid
Site A | Installer | Logger/50KTL-M0(SiteA) | 2025-06-09 08:55:00 DST | 5.206 | 5.311 | 4.26 | 238257.25 | 32.9 | 50.04 | 1 | 98.03 | Connected to grid
Site A | Installer | Logger/50KTL-M0(SiteA) | 2025-06-09 09:00:00 DST | 8.399 | 8.533 | 4.81 | 238257.82 | 33.1 | 50 | 1 | 98.43 | Connected to grid
Site A | Installer | Logger/50KTL-M0(SiteA) | 2025-06-09 09:05:00 DST | 9.869 | 10.078 | 5.61 | 238258.62 | 33.1 | 49.99 | 1 | 97.94 | Connected to grid
Site A | Installer | Logger/50KTL-M0(SiteA) | 2025-06-09 09:10:00 DST | 9.015 | 9.159 | 6.43 | 238259.46 | 33.1 | 50.03 | 1 | 98.4 | Connected to grid
Site A | Installer | Logger/50KTL-M0(SiteA) | 2025-06-09 09:15:00 DST | 10.088 | 10.249 | 7.19 | 238260.25 | 33.3 | 50.02 | 1 | 98.43 | Connected to grid
Site A | Installer | Logger/50KTL-M0(SiteA) | 2025-06-09 09:20:00 DST | 11.377 | 11.565 | 8.08 | 238261.15 | 33.3 | 49.99 | 1 | 98.45 | Connected to grid
Site A | Installer | Logger/50KTL-M0(SiteA) | 2025-06-09 09:25:00 DST | 13.324 | 13.544 | 9.37 | 238262.47 | 33.5 | 50.02 | 1 | 98.33 | Connected to grid
Site A | Installer | Logger/50KTL-M0(SiteA) | 2025-06-09 09:30:00 DST | 23.131 | 23.581 | 10.88 | 238263.99 | 33.7 | 50.02 | 1 | 98.04 | Connected to grid
Site A | Installer | Logger/50KTL-M0(SiteA) | 2025-06-09 09:35:00 DST | 16.649 | 16.904 | 12.36 | 238265.52 | 33.9 | 50.04 | 1 | 98.48 | Connected to grid
Site A | Installer | Logger/50KTL-M0(SiteA) | 2025-06-09 09:40:00 DST | 16.062 | 16.32 | 13.76 | 238266.96 | 34.1 | 50.03 | 1 | 98.41 | Connected to grid
Site A | Installer | Logger/50KTL-M0(SiteA) | 2025-06-09 09:45:00 DST | 16.252 | 16.517 | 15.21 | 238268.43 | 34.3 | 50.01 | 1 | 98.4 | Connected to grid
Site A | Installer | Logger/50KTL-M0(SiteA) | 2025-06-09 09:50:00 DST | 11.695 | 11.879 | 16.27 | 238269.52 | 34.7 | 50 | 1 | 98.45 | Connected to grid
Site A | Installer | Logger/50KTL-M0(SiteA) | 2025-06-09 09:55:00 DST | 10.474 | 10.641 | 17.3 | 238270.55 | 34.9 | 50.02 | 1 | 98.42 | Connected to grid
Site A | Installer | Logger/50KTL-M0(SiteA) | 2025-06-09 10:00:00 DST | 10.283 | 10.453 | 18.2 | 238271.49 | 35.1 | 49.99 | 1 | 98.44 | Connected to grid
Site A | Installer | Logger/50KTL-M0(SiteA) | 2025-06-09 10:05:00 DST | 10.496 | 10.662 | 19.05 | 238272.34 | 35.5 | 49.97 | 1 | 98.45 | Connected to grid
Site A | Installer | Logger/50KTL-M0(SiteA) | 2025-06-09 10:10:00 DST | 11.989 | 12.177 | 20 | 238273.31 | 35.7 | 50.02 | 1 | 98.46 | Connected to grid
Site A | Installer | Logger/50KTL-M0(SiteA) | 2025-06-09 10:15:00 DST | 14.314 | 14.601 | 21.1 | 238274.45 | 35.9 | 50.01 | 1 | 98.02 | Connected to grid
Site A | Installer | Logger/50KTL-M0(SiteA) | 2025-06-09 10:20:00 DST | 13.453 | 13.679 | 22.28 | 238275.65 | 36.1 | 50 | 1 | 98.39 | Connected to grid
Site A | Installer | Logger/50KTL-M0(SiteA) | 2025-06-09 10:25:00 DST | 38.332 | 39.146 | 24.51 | 238277.9 | 36.3 | 50.05 | 1 | 97.92 | Connected to grid
Site A | Installer | Logger/50KTL-M0(SiteA) | 2025-06-09 10:30:00 DST | 40.641 | 41.39 | 27.03 | 238280.48 | 36.5 | 50.03 | 1 | 98.17 | Connected to grid
Site A | Installer | Logger/50KTL-M0(SiteA) | 2025-06-09 10:35:00 DST | 18.138 | 18.427 | 29.17 | 238282.68 | 36.7 | 50.02 | 1 | 98.43 | Connected to grid
Site A | Installer | Logger/50KTL-M0(SiteA) | 2025-06-09 10:40:00 DST | 37.287 | 37.982 | 32.16 | 238285.73 | 37.5 | 50.03 | 1 | 98.26 | Connected to grid
Site A | Installer | Logger/50KTL-M0(SiteA) | 2025-06-09 10:45:00 DST | 23.88 | 24.273 | 34.34 | 238287.96 | 38.3 | 50.02 | 1 | 98.38 | Connected to grid
Site A | Installer | Logger/50KTL-M0(SiteA) | 2025-06-09 10:50:00 DST | 32.636 | 33.2 | 36.91 | 238290.58 | 39.1 | 50.01 | 1 | 98.26 | Connected to grid
Site A | Installer | Logger/50KTL-M0(SiteA) | 2025-06-09 10:55:00 DST | 34.983 | 35.635 | 39.36 | 238293.05 | 40.1 | 50.04 | 1 | 98.17 | Connected to grid
Site A | Installer | Logger/50KTL-M0(SiteA) | 2025-06-09 11:00:00 DST | 44.71 | 45.553 | 42.69 | 238296.47 | 41.9 | 49.99 | 1 | 98.12 | Connected to grid
Site A | Installer | Logger/50KTL-M0(SiteA) | 2025-06-09 11:05:00 DST | 22.335 | 22.696 | 45.24 | 238299.11 | 43.3 | 49.98 | 1 | 98.37 | Connected to grid
Site A | Installer | Logger/50KTL-M0(SiteA) | 2025-06-09 11:10:00 DST | 25.56 | 25.992 | 47.59 | 238301.47 | 43.9 | 50.03 | 1 | 98.38 | Connected to grid
Site A | Installer | Logger/50KTL-M0(SiteA) | 2025-06-09 11:15:00 DST | 36.051 | 36.667 | 49.76 | 238303.68 | 44.3 | 50.02 | 1 | 98.27 | Connected to grid
Site A | Installer | Logger/50KTL-M0(SiteA) | 2025-06-09 11:20:00 DST | 47.95 | 48.884 | 53.4 | 238307.38 | 45.7 | 50.03 | 1 | 98.14 | Connected to grid
Site A | Installer | Logger/50KTL-M0(SiteA) | 2025-06-09 11:25:00 DST | 35.134 | 35.752 | 57.3 | 238311.39 | 46.9 | 50 | 1 | 98.34 | Connected to grid
Site A | Installer | Logger/50KTL-M0(SiteA) | 2025-06-09 11:30:00 DST | 50.848 | 51.822 | 60.09 | 238314.22 | 47.9 | 49.99 | 1 | 98.09 | Connected to grid
Site A | Installer | Logger/50KTL-M0(SiteA) | 2025-06-09 11:35:00 DST | 48.204 | 49.123 | 63.68 | 238317.87 | 48.7 | 49.98 | 1 | 98.19 | Connected to grid
Site A | Installer | Logger/50KTL-M0(SiteA) | 2025-06-09 11:40:00 DST | 48.047 | 48.958 | 67.36 | 238321.68 | 49.5 | 50.02 | 1 | 98.11 | Connected to grid
Site A | Installer | Logger/50KTL-M0(SiteA) | 2025-06-09 11:45:00 DST | 23.442 | 23.823 | 70.42 | 238324.77 | 50.1 | 50.03 | 1 | 98.44 | Connected to grid
Site A | Installer | Logger/50KTL-M0(SiteA) | 2025-06-09 11:50:00 DST | 48.982 | 49.915 | 73.27 | 238327.67 | 50.7 | 50.03 | 1 | 98.07 | Connected to grid
Site A | Installer | Logger/50KTL-M0(SiteA) | 2025-06-09 11:55:00 DST | 47.627 | 48.534 | 77.27 | 238331.77 | 51.1 | 50.02 | 1 | 98.07 | Connected to grid
Site A | Installer | Logger/50KTL-M0(SiteA) | 2025-06-09 12:00:00 DST | 46.898 | 47.768 | 81.24 | 238335.84 | 51.9 | 49.99 | 1 | 98.17 | Connected to grid
Site A | Installer | Logger/50KTL-M0(SiteA) | 2025-06-09 12:05:00 DST | 45.962 | 46.819 | 85.08 | 238339.82 | 52.7 | 50.01 | 1 | 98.17 | Connected to grid
Site A | Installer | Logger/50KTL-M0(SiteA) | 2025-06-09 12:10:00 DST | 46.373 | 47.237 | 88.96 | 238343.7 | 53.5 | 50 | 1 | 98.17 | Connected to grid
Site A | Installer | Logger/50KTL-M0(SiteA) | 2025-06-09 12:15:00 DST | 47.177 | 48.051 | 92.87 | 238347.71 | 54.1 | 50 | 1 | 98.17 | Connected to grid
Site A | Installer | Logger/50KTL-M0(SiteA) | 2025-06-09 12:20:00 DST | 47.071 | 47.948 | 96.81 | 238351.75 | 54.9 | 50.01 | 1 | 98.17 | Connected to grid
Site A | Installer | Logger/50KTL-M0(SiteA) | 2025-06-09 12:25:00 DST | 47.995 | 48.91 | 100.7 | 238355.71 | 55.5 | 50.03 | 1 | 98.17 | Connected to grid
Site A | Installer | Logger/50KTL-M0(SiteA) | 2025-06-09 12:30:00 DST | 48.161 | 49.079 | 104.71 | 238359.85 | 56.1 | 50 | 1 | 98.17 | Connected to grid
Site A | Installer | Logger/50KTL-M0(SiteA) | 2025-06-09 12:35:00 DST | 48.383 | 49.305 | 108.76 | 238363.98 | 56.7 | 50.01 | 1 | 98.17 | Connected to grid
Site A | Installer | Logger/50KTL-M0(SiteA) | 2025-06-09 12:40:00 DST | 48.1 | 49.017 | 112.76 | 238368.05 | 57.3 | 50.04 | 1 | 98.17 | Connected to grid
Site A | Installer | Logger/50KTL-M0(SiteA) | 2025-06-09 12:45:00 DST | 48.235 | 49.154 | 116.8 | 238372.18 | 57.7 | 50.01 | 1 | 98.17 | Connected to grid
Site A | Installer | Logger/50KTL-M0(SiteA) | 2025-06-09 12:50:00 DST | 49.005 | 49.939 | 120.84 | 238376.33 | 58.3 | 49.98 | 1 | 98.17 | Connected to grid
Site A | Installer | Logger/50KTL-M0(SiteA) | 2025-06-09 12:55:00 DST | 48.409 | 49.332 | 124.88 | 238380.5 | 58.9 | 50.01 | 1 | 98.17 | Connected to grid
Site A | Installer | Logger/50KTL-M0(SiteA) | 2025-06-09 13:00:00 DST | 48.488 | 49.412 | 128.93 | 238384.58 | 59.3 | 49.99 | 1 | 98.17 | Connected to grid
Site A | Installer | Logger/50KTL-M0(SiteA) | 2025-06-09 13:05:00 DST | 48.825 | 49.756 | 133.01 | 238388.74 | 59.7 | 50 | 1 | 98.17 | Connected to grid
Site A | Installer | Logger/50KTL-M0(SiteA) | 2025-06-09 13:10:00 DST | 49.393 | 50.334 | 137.11 | 238392.93 | 59.9 | 49.99 | 1 | 98.17 | Connected to grid
Site A | Installer | Logger/50KTL-M0(SiteA) | 2025-06-09 13:15:00 DST | 49.745 | 50.693 | 141.2 | 238397.11 | 60.3 | 50.01 | 1 | 98.17 | Connected to grid
Site A | Installer | Logger/50KTL-M0(SiteA) | 2025-06-09 13:20:00 DST | 49.729 | 50.676 | 145.37 | 238401.39 | 60.7 | 50.01 | 1 | 98.17 | Connected to grid
Site A | Installer | Logger/50KTL-M0(SiteA) | 2025-06-09 13:25:00 DST | 48.945 | 49.878 | 149.46 | 238405.6 | 61.1 | 49.98 | 1 | 98.17 | Connected to grid
Site A | Installer | Logger/50KTL-M0(SiteA) | 2025-06-09 13:30:00 DST | 46.665 | 47.531 | 153.26 | 238409.44 | 61.3 | 50.01 | 1 | 98.24 | Connected to grid
Site A | Installer | Logger/50KTL-M0(SiteA) | 2025-06-09 13:35:00 DST | 48.181 | 49.099 | 157.27 | 238413.56 | 61.5 | 50 | 1 | 98.14 | Connected to grid
Site A | Installer | Logger/50KTL-M0(SiteA) | 2025-06-09 13:40:00 DST | 48.359 | 49.288 | 161.33 | 238417.7 | 61.7 | 50 | 1 | 98.14 | Connected to grid
Site A | Installer | Logger/50KTL-M0(SiteA) | 2025-06-09 13:45:00 DST | 47.814 | 48.72 | 165.31 | 238421.76 | 61.9 | 50.02 | 1 | 98.14 | Connected to grid
Site A | Installer | Logger/50KTL-M0(SiteA) | 2025-06-09 13:50:00 DST | 47.942 | 48.856 | 169.3 | 238425.86 | 62.1 | 50 | 1 | 98.14 | Connected to grid
Site A | Installer | Logger/50KTL-M0(SiteA) | 2025-06-09 13:55:00 DST | 47.426 | 48.306 | 173.3 | 238429.93 | 62.1 | 50.03 | 1 | 98.14 | Connected to grid
Site A | Installer | Logger/50KTL-M0(SiteA) | 2025-06-09 14:00:00 DST | 47.295 | 48.171 | 177.21 | 238433.99 | 62.3 | 50 | 1 | 98.14 | Connected to grid
Site A | Installer | Logger/50KTL-M0(SiteA) | 2025-06-09 14:05:00 DST | 47.169 | 48.043 | 181.16 | 238437.97 | 62.5 | 50.01 | 1 | 98.14 | Connected to grid
Site A | Installer | Logger/50KTL-M0(SiteA) | 2025-06-09 14:10:00 DST | 47.082 | 47.96 | 185.1 | 238441.99 | 62.5 | 50.03 | 1 | 98.14 | Connected to grid
Site A | Installer | Logger/50KTL-M0(SiteA) | 2025-06-09 14:15:00 DST | 46.571 | 47.433 | 188.96 | 238446 | 62.7 | 49.99 | 1 | 98.14 | Connected to grid
Site A | Installer | Logger/50KTL-M0(SiteA) | 2025-06-09 14:20:00 DST | 46.687 | 47.553 | 192.86 | 238449.93 | 62.7 | 50.01 | 1 | 98.14 | Connected to grid
Site A | Installer | Logger/50KTL-M0(SiteA) | 2025-06-09 14:25:00 DST | 45.947 | 46.799 | 196.73 | 238453.89 | 62.7 | 50.01 | 1 | 98.14 | Connected to grid
Site A | Installer | Logger/50KTL-M0(SiteA) | 2025-06-09 14:30:00 DST | 45.362 | 46.203 | 200.54 | 238457.77 | 62.7 | 50.03 | 1 | 98.14 | Connected to grid
Site A | Installer | Logger/50KTL-M0(SiteA) | 2025-06-09 14:35:00 DST | 45.72 | 46.567 | 204.3 | 238461.61 | 62.7 | 50.01 | 1 | 98.14 | Connected to grid
Site A | Installer | Logger/50KTL-M0(SiteA) | 2025-06-09 14:40:00 DST | 45.531 | 46.375 | 208.12 | 238465.51 | 62.7 | 50.02 | 1 | 98.14 | Connected to grid
Site A | Installer | Logger/50KTL-M0(SiteA) | 2025-06-09 14:45:00 DST | 44.332 | 45.149 | 211.88 | 238469.36 | 62.7 | 50.02 | 1 | 98.14 | Connected to grid
Site A | Installer | Logger/50KTL-M0(SiteA) | 2025-06-09 14:50:00 DST | 43.261 | 44.054 | 215.55 | 238473.11 | 62.7 | 49.99 | 1 | 98.25 | Connected to grid
Site A | Installer | Logger/50KTL-M0(SiteA) | 2025-06-09 14:55:00 DST | 43.733 | 44.535 | 218.22 | 238475.83 | 62.5 | 50 | 1 | 98.17 | Connected to grid
Site A | Installer | Logger/50KTL-M0(SiteA) | 2025-06-09 15:00:00 DST | 42.958 | 43.745 | 221.88 | 238479.59 | 62.1 | 49.99 | 1 | 98.17 | Connected to grid
Site A | Installer | Logger/50KTL-M0(SiteA) | 2025-06-09 15:05:00 DST | 43.812 | 44.615 | 225.52 | 238483.29 | 61.9 | 50.01 | 1 | 98.17 | Connected to grid
Site A | Installer | Logger/50KTL-M0(SiteA) | 2025-06-09 15:10:00 DST | 44.061 | 44.868 | 229.16 | 238487.02 | 61.9 | 50 | 1 | 98.17 | Connected to grid
Site A | Installer | Logger/50KTL-M0(SiteA) | 2025-06-09 15:15:00 DST | 43.264 | 44.044 | 232.82 | 238490.77 | 61.7 | 50 | 1 | 98.17 | Connected to grid
Site A | Installer | Logger/50KTL-M0(SiteA) | 2025-06-09 15:20:00 DST | 42.994 | 43.783 | 236.44 | 238494.45 | 61.7 | 50 | 1 | 98.17 | Connected to grid
Site A | Installer | Logger/50KTL-M0(SiteA) | 2025-06-09 15:25:00 DST | 42.547 | 43.327 | 239.99 | 238498.08 | 61.7 | 49.98 | 1 | 98.17 | Connected to grid
Site A | Installer | Logger/50KTL-M0(SiteA) | 2025-06-09 15:30:00 DST | 41.675 | 42.431 | 243.51 | 238501.68 | 61.7 | 50.01 | 1 | 98.17 | Connected to grid
Site A | Installer | Logger/50KTL-M0(SiteA) | 2025-06-09 15:35:00 DST | 41.645 | 42.4 | 247.01 | 238505.25 | 61.7 | 50.01 | 1 | 98.3 | Connected to grid
Site A | Installer | Logger/50KTL-M0(SiteA) | 2025-06-09 15:40:00 DST | 40.868 | 41.604 | 250.44 | 238508.8 | 61.5 | 49.98 | 1 | 98.3 | Connected to grid
Site A | Installer | Logger/50KTL-M0(SiteA) | 2025-06-09 15:45:00 DST | 42.159 | 42.918 | 253.77 | 238512.16 | 61.5 | 49.98 | 1 | 98.26 | Connected to grid
Site A | Installer | Logger/50KTL-M0(SiteA) | 2025-06-09 15:50:00 DST | 40.544 | 41.275 | 257.24 | 238515.7 | 61.3 | 50 | 1 | 98.26 | Connected to grid
Site A | Installer | Logger/50KTL-M0(SiteA) | 2025-06-09 15:55:00 DST | 39.389 | 40.087 | 260.54 | 238519.1 | 61.1 | 50 | 1 | 98.26 | Connected to grid
Site A | Installer | Logger/50KTL-M0(SiteA) | 2025-06-09 16:00:00 DST | 38.459 | 39.14 | 263.79 | 238522.41 | 60.9 | 50.02 | 1 | 98.26 | Connected to grid
Site A | Installer | Logger/50KTL-M0(SiteA) | 2025-06-09 16:05:00 DST | 38.039 | 38.712 | 266.99 | 238525.66 | 60.7 | 50.03 | 1 | 98.26 | Connected to grid
Site A | Installer | Logger/50KTL-M0(SiteA) | 2025-06-09 16:10:00 DST | 37.23 | 37.878 | 270.14 | 238528.88 | 60.5 | 50.01 | 1 | 98.26 | Connected to grid
Site A | Installer | Logger/50KTL-M0(SiteA) | 2025-06-09 16:15:00 DST | 36.726 | 37.365 | 273.18 | 238532 | 60.3 | 49.98 | 1 | 98.26 | Connected to grid
Site A | Installer | Logger/50KTL-M0(SiteA) | 2025-06-09 16:20:00 DST | 35.746 | 36.368 | 276.2 | 238535.08 | 59.9 | 50.01 | 1 | 98.26 | Connected to grid
Site A | Installer | Logger/50KTL-M0(SiteA) | 2025-06-09 16:25:00 DST | 34.813 | 35.419 | 279.16 | 238538.08 | 59.7 | 49.98 | 1 | 98.37 | Connected to grid
Site A | Installer | Logger/50KTL-M0(SiteA) | 2025-06-09 16:30:00 DST | 34.229 | 34.815 | 282.02 | 238541.06 | 59.3 | 49.98 | 1 | 98.37 | Connected to grid
Site A | Installer | Logger/50KTL-M0(SiteA) | 2025-06-09 16:35:00 DST | 32.879 | 33.451 | 284.83 | 238543.88 | 58.9 | 49.98 | 1 | 98.37 | Connected to grid
Site A | Installer | Logger/50KTL-M0(SiteA) | 2025-06-09 16:40:00 DST | 32.318 | 32.863 | 287.55 | 238546.64 | 58.7 | 49.99 | 1 | 98.36 | Connected to grid
Site A | Installer | Logger/50KTL-M0(SiteA) | 2025-06-09 16:45:00 DST | 31.679 | 32.207 | 290.19 | 238549.39 | 58.3 | 49.99 | 1 | 98.36 | Connected to grid
Site A | Installer | Logger/50KTL-M0(SiteA) | 2025-06-09 16:50:00 DST | 30.859 | 31.392 | 292.81 | 238552.05 | 57.9 | 49.98 | 1 | 98.36 | Connected to grid
Site A | Installer | Logger/50KTL-M0(SiteA) | 2025-06-09 16:55:00 DST | 30.091 | 30.599 | 295.36 | 238554.64 | 57.5 | 49.96 | 1 | 98.36 | Connected to grid
Site A | Installer | Logger/50KTL-M0(SiteA) | 2025-06-09 17:00:00 DST | 29.275 | 29.769 | 297.83 | 238557.17 | 57.1 | 50.02 | 1 | 98.36 | Connected to grid
Site A | Installer | Logger/50KTL-M0(SiteA) | 2025-06-09 17:05:00 DST | 28.234 | 28.711 | 300.24 | 238559.61 | 56.7 | 50.02 | 1 | 98.36 | Connected to grid
Site A | Installer | Logger/50KTL-M0(SiteA) | 2025-06-09 17:10:00 DST | 27.598 | 28.064 | 302.57 | 238561.99 | 56.3 | 49.98 | 1 | 98.36 | Connected to grid
Site A | Installer | Logger/50KTL-M0(SiteA) | 2025-06-09 17:15:00 DST | 26.762 | 27.213 | 304.82 | 238564.31 | 55.7 | 49.97 | 1 | 98.36 | Connected to grid
Site A | Installer | Logger/50KTL-M0(SiteA) | 2025-06-09 17:20:00 DST | 25.75 | 26.168 | 307.02 | 238566.55 | 55.3 | 49.98 | 1 | 98.36 | Connected to grid
Site A | Installer | Logger/50KTL-M0(SiteA) | 2025-06-09 17:25:00 DST | 24.068 | 24.464 | 309.12 | 238568.69 | 54.9 | 49.97 | 1 | 98.36 | Connected to grid
Site A | Installer | Logger/50KTL-M0(SiteA) | 2025-06-09 17:30:00 DST | 22.549 | 22.92 | 311.01 | 238570.63 | 54.3 | 50.01 | 1 | 98.36 | Connected to grid
Site A | Installer | Logger/50KTL-M0(SiteA) | 2025-06-09 17:35:00 DST | 22.189 | 22.552 | 312.62 | 238572.27 | 53.9 | 50.01 | 1 | 98.43 | Connected to grid
Site A | Installer | Logger/50KTL-M0(SiteA) | 2025-06-09 17:40:00 DST | 21.583 | 21.929 | 314.46 | 238574.15 | 53.3 | 49.99 | 1 | 98.43 | Connected to grid
Site A | Installer | Logger/50KTL-M0(SiteA) | 2025-06-09 17:45:00 DST | 13.608 | 13.826 | 316.12 | 238575.84 | 52.7 | 50 | 1 | 98.37 | Connected to grid
Site A | Installer | Logger/50KTL-M0(SiteA) | 2025-06-09 17:50:00 DST | 19.405 | 19.717 | 317.76 | 238577.51 | 51.9 | 50.03 | 1 | 98.46 | Connected to grid
Site A | Installer | Logger/50KTL-M0(SiteA) | 2025-06-09 17:55:00 DST | 18.919 | 19.223 | 319.37 | 238579.16 | 51.5 | 49.99 | 1 | 98.43 | Connected to grid
Site A | Installer | Logger/50KTL-M0(SiteA) | 2025-06-09 18:00:00 DST | 17.502 | 17.785 | 320.9 | 238580.71 | 51.1 | 49.98 | 1 | 98.43 | Connected to grid
Site A | Installer | Logger/50KTL-M0(SiteA) | 2025-06-09 18:05:00 DST | 16.514 | 16.781 | 322.3 | 238582.17 | 50.3 | 50.08 | 1 | 98.43 | Connected to grid
Site A | Installer | Logger/50KTL-M0(SiteA) | 2025-06-09 18:10:00 DST | 15.51 | 15.76 | 323.65 | 238583.52 | 49.5 | 50.05 | 1 | 98.43 | Connected to grid
Site A | Installer | Logger/50KTL-M0(SiteA) | 2025-06-09 18:15:00 DST | 14.448 | 14.684 | 324.89 | 238584.81 | 48.9 | 50 | 1 | 98.38 | Connected to grid
Site A | Installer | Logger/50KTL-M0(SiteA) | 2025-06-09 18:20:00 DST | 11.52 | 11.701 | 325.96 | 238585.89 | 48.5 | 50.04 | 1 | 98.47 | Connected to grid
Site A | Installer | Logger/50KTL-M0(SiteA) | 2025-06-09 18:25:00 DST | 11.939 | 12.127 | 326.97 | 238586.92 | 48.3 | 50.02 | 1 | 98.38 | Connected to grid
Site A | Installer | Logger/50KTL-M0(SiteA) | 2025-06-09 18:30:00 DST | 11.998 | 12.188 | 327.98 | 238587.96 | 47.9 | 49.95 | 1 | 98.44 | Connected to grid
Site A | Installer | Logger/50KTL-M0(SiteA) | 2025-06-09 18:35:00 DST | 10.963 | 11.137 | 328.95 | 238588.92 | 47.5 | 50.02 | 1 | 98.44 | Connected to grid
Site A | Installer | Logger/50KTL-M0(SiteA) | 2025-06-09 18:40:00 DST | 10.251 | 10.411 | 329.84 | 238589.86 | 47.3 | 49.96 | 1 | 98.44 | Connected to grid
Site A | Installer | Logger/50KTL-M0(SiteA) | 2025-06-09 18:45:00 DST | 9.336 | 9.486 | 330.64 | 238590.68 | 47.1 | 49.96 | 1 | 98.44 | Connected to grid
Site A | Installer | Logger/50KTL-M0(SiteA) | 2025-06-09 18:50:00 DST | 8.59 | 8.737 | 331.39 | 238591.43 | 46.7 | 49.98 | 1 | 98.39 | Connected to grid
Site A | Installer | Logger/50KTL-M0(SiteA) | 2025-06-09 18:55:00 DST | 7.937 | 8.063 | 332.08 | 238592.14 | 46.5 | 49.96 | 1 | 98.44 | Connected to grid
Site A | Installer | Logger/50KTL-M0(SiteA) | 2025-06-09 19:00:00 DST | 4.865 | 4.958 | 332.69 | 238592.78 | 46.3 | 50.05 | 1 | 98.13 | Connected to grid
Site A | Installer | Logger/50KTL-M0(SiteA) | 2025-06-09 19:05:00 DST | 6.43 | 6.559 | 333.12 | 238593.22 | 45.9 | 50.04 | 1 | 98.04 | Connected to grid
Site A | Installer | Logger/50KTL-M0(SiteA) | 2025-06-09 19:10:00 DST | 5.872 | 5.998 | 333.64 | 238593.73 | 45.7 | 50 | 1 | 98.04 | Connected to grid
Site A | Installer | Logger/50KTL-M0(SiteA) | 2025-06-09 19:15:00 DST | 5.322 | 5.426 | 334.11 | 238594.22 | 45.5 | 49.99 | 1 | 98.04 | Connected to grid
Site A | Installer | Logger/50KTL-M0(SiteA) | 2025-06-09 19:20:00 DST | 4.814 | 4.903 | 334.53 | 238594.65 | 45.3 | 50 | 1 | 97.99 | Connected to grid
Site A | Installer | Logger/50KTL-M0(SiteA) | 2025-06-09 19:25:00 DST | 4.311 | 4.408 | 334.9 | 238595.02 | 45.1 | 49.94 | 1 | 97.89 | Connected to grid
Site A | Installer | Logger/50KTL-M0(SiteA) | 2025-06-09 19:30:00 DST | 3.968 | 4.061 | 335.25 | 238595.38 | 44.7 | 49.98 | 1 | 97.77 | Connected to grid
Site A | Installer | Logger/50KTL-M0(SiteA) | 2025-06-09 19:35:00 DST | 3.709 | 3.802 | 335.57 | 238595.71 | 44.5 | 49.99 | 1 | 97.57 | Connected to grid
Site A | Installer | Logger/50KTL-M0(SiteA) | 2025-06-09 19:40:00 DST | 3.492 | 3.583 | 335.87 | 238596.02 | 44.3 | 49.96 | 1 | 97.44 | Connected to grid
Site A | Installer | Logger/50KTL-M0(SiteA) | 2025-06-09 19:45:00 DST | 3.305 | 3.391 | 336.16 | 238596.34 | 44.1 | 49.99 | 1 | 97.44 | Connected to grid
Site A | Installer | Logger/50KTL-M0(SiteA) | 2025-06-09 19:50:00 DST | 3.055 | 3.141 | 336.42 | 238596.6 | 43.9 | 49.98 | 1 | 97.23 | Connected to grid
Site A | Installer | Logger/50KTL-M0(SiteA) | 2025-06-09 19:55:00 DST | 2.668 | 2.75 | 336.66 | 238596.85 | 43.5 | 49.95 | 1 | 97.06 | Connected to grid
Site A | Installer | Logger/50KTL-M0(SiteA) | 2025-06-09 20:00:00 DST | 2.397 | 2.476 | 336.87 | 238597.06 | 43.3 | 50.02 | 1 | 96.83 | Connected to grid
Site A | Installer | Logger/50KTL-M0(SiteA) | 2025-06-09 20:05:00 DST | 2.329 | 2.405 | 337.06 | 238597.28 | 43.1 | 50.04 | 1 | 96.83 | Connected to grid
Site A | Installer | Logger/50KTL-M0(SiteA) | 2025-06-09 20:10:00 DST | 2.419 | 2.499 | 337.26 | 238597.48 | 42.9 | 49.98 | 1 | 96.81 | Connected to grid
Site A | Installer | Logger/50KTL-M0(SiteA) | 2025-06-09 20:15:00 DST | 2.302 | 2.382 | 337.46 | 238597.66 | 42.7 | 49.96 | 1 | 96.53 | Connected to grid
Site A | Installer | Logger/50KTL-M0(SiteA) | 2025-06-09 20:20:00 DST | 2.173 | 2.26 | 337.65 | 238597.85 | 42.5 | 50 | 1 | 96.49 | Connected to grid
Site A | Installer | Logger/50KTL-M0(SiteA) | 2025-06-09 20:25:00 DST | 2.057 | 2.128 | 337.83 | 238598.05 | 42.3 | 49.98 | 1 | 96.52 | Connected to grid
Site A | Installer | Logger/50KTL-M0(SiteA) | 2025-06-09 20:30:00 DST | 1.959 | 2.036 | 337.99 | 238598.23 | 41.9 | 50 | 1 | 96.17 | Connected to grid
Site A | Installer | Logger/50KTL-M0(SiteA) | 2025-06-09 20:35:00 DST | 1.754 | 1.829 | 338.15 | 238598.4 | 41.7 | 50.04 | 1 | 95.8 | Connected to grid
Site A | Installer | Logger/50KTL-M0(SiteA) | 2025-06-09 20:40:00 DST | 1.528 | 1.601 | 338.28 | 238598.53 | 41.7 | 49.97 | 1 | 95.32 | Connected to grid
Site A | Installer | Logger/50KTL-M0(SiteA) | 2025-06-09 20:45:00 DST | 1.22 | 1.29 | 338.4 | 238598.65 | 41.5 | 50.01 | 1 | 94.53 | Connected to grid
Site A | Installer | Logger/50KTL-M0(SiteA) | 2025-06-09 20:50:00 DST | 0.939 | 1 | 338.49 | 238598.74 | 41.3 | 50 | 1 | 93.14 | Connected to grid
Site A | Installer | Logger/50KTL-M0(SiteA) | 2025-06-09 20:55:00 DST | 0.589 | 0.635 | 338.55 | 238598.82 | 41.1 | 49.97 | 1 | 92.48 | Connected to grid
Site A | Installer | Logger/50KTL-M0(SiteA) | 2025-06-09 21:00:00 DST | 0.343 | 0.4 | 338.59 | 238598.87 | 40.9 | 50.03 | 1 | 83.96 | Connected to grid
Site A | Installer | Logger/50KTL-M0(SiteA) | 2025-06-09 21:05:00 DST | 0.144 | 0.177 | 338.61 | 238598.9 | 40.7 | 50.02 | 1 | 83.71 | Connected to grid
Site A | Installer | Logger/50KTL-M0(SiteA) | 2025-06-09 21:10:00 DST | 0.065 | 0.087 | 338.62 | 238598.92 | 40.5 | 50.01 | 0.999 | 74.58 | Connected to grid
Site A | Installer | Logger/50KTL-M0(SiteA) | 2025-06-09 21:15:00 DST | 0.014 | 0.019 | 338.62 | 238598.93 | 40.3 | 50 | 0.865 | 73.97 | Connected to grid
Site A | Installer | Logger/50KTL-M0(SiteA) | 2025-06-09 21:20:00 DST | 0 | 0 | 338.62 | 238598.96 | 40.3 | 50.02 | 0 | 0 | Connected to grid
Site A | Installer | Logger/50KTL-M0(SiteA) | 2025-06-09 21:25:00 DST | 0 | 0 | 338.62 | 238598.96 | 40.1 | 49.99 | 0 | 0 | Standby: detecting sunlight
Site A | Installer | Logger/50KTL-M0(SiteA) | 2025-06-09 21:30:00 DST | 0 | 0 | 338.62 | 238598.96 | 39.9 | 49.98 | 0 | 0 | Standby: initializing
Site A | Installer | Logger/50KTL-M0(SiteA) | 2025-06-09 21:35:00 DST | 0 | 0 | 338.62 | 238598.96 | 39.7 | 49.98 | 0 | 0 | Standby: initializing
Site A | Installer | Logger/50KTL-M0(SiteA) | 2025-06-09 21:40:00 DST | 0 | 0 | 338.62 | 238598.96 | 39.7 | 49.98 | 0 | 0 | Standby: initializing
Site A | Installer | Logger/50KTL-M0(SiteA) | 2025-06-09 21:45:00 DST | 0 | 0 | 338.62 | 238598.96 | 39.4 | 0 | 0 | 0 | Standby: no sunlight
Site A | Installer | Logger/50KTL-M0(SiteA) | 2025-06-10 00:00:00 DST | 0 | 0 | 0 | 238598.96 | 33.3 | 0 | 0 | 0 | Standby: no sunlight
Site A | Installer | Logger/50KTL-M0(SiteA) | 2025-06-10 05:35:00 DST | 0 | 0 | 0 | 238598.96 | 28.5 | 0 | 0 | 0 | Standby: initializing
Site A | Installer | Logger/50KTL-M0(SiteA) | 2025-06-10 05:40:00 DST | 0 | 0 | 0 | 238598.96 | 28.3 | 0 | 0 | 0 | Standby: initializing
Site A | Installer | Logger/50KTL-M0(SiteA) | 2025-06-10 05:45:00 DST | 0 | 0 | 0 | 238598.96 | 28.3 | 50.01 | 0 | 0 | Standby: detecting sunlight
Site A | Installer | Logger/50KTL-M0(SiteA) | 2025-06-10 05:50:00 DST | 0 | 0 | 0 | 238598.96 | 28.1 | 50.01 | 0 | 0 | Standby: detecting sunlight
Site A | Installer | Logger/50KTL-M0(SiteA) | 2025-06-10 05:55:00 DST | 0 | 0 | 0 | 238598.96 | 28.1 | 49.99 | 0 | 0 | Standby: detecting sunlight
Site A | Installer | Logger/50KTL-M0(SiteA) | 2025-06-10 06:00:00 DST | 0 | 0 | 0 | 238598.96 | 28.1 | 50.01 | 0 | 0 | Standby: detecting sunlight
Site A | Installer | Logger/50KTL-M0(SiteA) | 2025-06-10 06:05:00 DST | 0 | 0 | 0 | 238598.96 | 28.1 | 49.98 | 0 | 0 | Standby: detecting sunlight
Site A | Installer | Logger/50KTL-M0(SiteA) | 2025-06-10 06:10:00 DST | 0 | 0 | 0 | 238598.96 | 28.1 | 50.02 | 0 | 0 | Standby: detecting sunlight
Site A | Installer | Logger/50KTL-M0(SiteA) | 2025-06-10 06:15:00 DST | 0 | 0 | 0 | 238598.96 | 28.1 | 50.02 | 0 | 0 | Standby: detecting sunlight
Site A | Installer | Logger/50KTL-M0(SiteA) | 2025-06-10 06:20:00 DST | 0 | 0 | 0 | 238598.96 | 28.1 | 50 | 0 | 0 | Standby: detecting sunlight
Site A | Installer | Logger/50KTL-M0(SiteA) | 2025-06-10 06:25:00 DST | 0.132 | 0.18 | 0.01 | 238598.97 | 27.9 | 50.02 | 1 | 76.77 | Connected to grid
Site A | Installer | Logger/50KTL-M0(SiteA) | 2025-06-10 06:30:00 DST | 0.227 | 0.288 | 0.02 | 238598.97 | 28.1 | 50.01 | 1 | 81.93 | Connected to grid
Site A | Installer | Logger/50KTL-M0(SiteA) | 2025-06-10 06:35:00 DST | 0.342 | 0.416 | 0.05 | 238599.01 | 28.1 | 50.01 | 1 | 82.3 | Connected to grid
Site A | Installer | Logger/50KTL-M0(SiteA) | 2025-06-10 06:40:00 DST | 0.392 | 0.465 | 0.08 | 238599.05 | 28.1 | 49.98 | 1 | 84 | Connected to grid
Site A | Installer | Logger/50KTL-M0(SiteA) | 2025-06-10 06:45:00 DST | 0.548 | 0.6 | 0.12 | 238599.08 | 28.1 | 50.01 | 1 | 92.31 | Connected to grid
Site A | Installer | Logger/50KTL-M0(SiteA) | 2025-06-10 06:50:00 DST | 0.636 | 0.691 | 0.17 | 238599.14 | 28.1 | 50.03 | 1 | 92.13 | Connected to grid
Site A | Installer | Logger/50KTL-M0(SiteA) | 2025-06-10 06:55:00 DST | 0.735 | 0.798 | 0.22 | 238599.19 | 28.3 | 50 | 1 | 92.13 | Connected to grid
Site A | Installer | Logger/50KTL-M0(SiteA) | 2025-06-10 07:00:00 DST | 0.996 | 1.057 | 0.3 | 238599.28 | 28.3 | 50.01 | 1 | 93.68 | Connected to grid
Site A | Installer | Logger/50KTL-M0(SiteA) | 2025-06-10 07:05:00 DST | 1.332 | 1.395 | 0.39 | 238599.39 | 28.5 | 50.04 | 1 | 95.5 | Connected to grid
Site A | Installer | Logger/50KTL-M0(SiteA) | 2025-06-10 07:10:00 DST | 1.566 | 1.628 | 0.51 | 238599.51 | 28.5 | 49.98 | 1 | 96.02 | Connected to grid
Site A | Installer | Logger/50KTL-M0(SiteA) | 2025-06-10 07:15:00 DST | 2.189 | 2.262 | 0.67 | 238599.67 | 28.7 | 50 | 1 | 96.76 | Connected to grid
Site A | Installer | Logger/50KTL-M0(SiteA) | 2025-06-10 07:20:00 DST | 2.654 | 2.731 | 0.87 | 238599.88 | 28.7 | 50.03 | 1 | 97.19 | Connected to grid
Site A | Installer | Logger/50KTL-M0(SiteA) | 2025-06-10 07:25:00 DST | 3.486 | 3.571 | 1.13 | 238600.12 | 28.9 | 50.03 | 1 | 97.63 | Connected to grid
Site A | Installer | Logger/50KTL-M0(SiteA) | 2025-06-10 07:30:00 DST | 3.259 | 3.343 | 1.41 | 238600.4 | 29.1 | 50 | 1 | 97.49 | Connected to grid
Site A | Installer | Logger/50KTL-M0(SiteA) | 2025-06-10 07:35:00 DST | 3.099 | 3.177 | 1.67 | 238600.68 | 29.1 | 50.01 | 1 | 97.49 | Connected to grid
Site A | Installer | Logger/50KTL-M0(SiteA) | 2025-06-10 07:40:00 DST | 2.987 | 3.076 | 1.91 | 238600.93 | 29.3 | 50.02 | 1 | 97.36 | Connected to grid
Site A | Installer | Logger/50KTL-M0(SiteA) | 2025-06-10 07:45:00 DST | 3.286 | 3.369 | 2.18 | 238601.21 | 29.3 | 50.02 | 1 | 97.5 | Connected to grid
Site A | Installer | Logger/50KTL-M0(SiteA) | 2025-06-10 07:50:00 DST | 3.371 | 3.454 | 2.46 | 238601.48 | 29.5 | 50.03 | 1 | 97.62 | Connected to grid
Site A | Installer | Logger/50KTL-M0(SiteA) | 2025-06-10 07:55:00 DST | 3.107 | 3.187 | 2.73 | 238601.76 | 29.5 | 50.02 | 1 | 97.48 | Connected to grid
Site A | Installer | Logger/50KTL-M0(SiteA) | 2025-06-10 08:00:00 DST | 3.717 | 3.814 | 3.01 | 238602.06 | 29.7 | 50.01 | 1 | 97.73 | Connected to grid
Site A | Installer | Logger/50KTL-M0(SiteA) | 2025-06-10 08:05:00 DST | 4.023 | 4.112 | 3.34 | 238602.39 | 29.7 | 49.96 | 1 | 97.83 | Connected to grid
Site A | Installer | Logger/50KTL-M0(SiteA) | 2025-06-10 08:10:00 DST | 3.92 | 4.007 | 3.66 | 238602.7 | 29.9 | 50.01 | 1 | 97.84 | Connected to grid
Site A | Installer | Logger/50KTL-M0(SiteA) | 2025-06-10 08:15:00 DST | 3.648 | 3.724 | 3.97 | 238603.03 | 29.9 | 50.01 | 1 | 97.72 | Connected to grid
Site A | Installer | Logger/50KTL-M0(SiteA) | 2025-06-10 08:20:00 DST | 3.356 | 3.437 | 4.26 | 238603.31 | 30.1 | 50 | 1 | 97.62 | Connected to grid
Site A | Installer | Logger/50KTL-M0(SiteA) | 2025-06-10 08:25:00 DST | 3.878 | 3.965 | 4.55 | 238603.64 | 30.1 | 50.02 | 1 | 97.74 | Connected to grid
Site A | Installer | Logger/50KTL-M0(SiteA) | 2025-06-10 08:30:00 DST | 4.68 | 4.767 | 4.92 | 238604 | 30.3 | 50 | 1 | 97.95 | Connected to grid
Site A | Installer | Logger/50KTL-M0(SiteA) | 2025-06-10 08:35:00 DST | 4.903 | 4.996 | 5.32 | 238604.41 | 30.3 | 49.99 | 1 | 98.08 | Connected to grid
Site A | Installer | Logger/50KTL-M0(SiteA) | 2025-06-10 08:40:00 DST | 5.034 | 5.124 | 5.74 | 238604.85 | 30.5 | 50.02 | 1 | 98.06 | Connected to grid
Site A | Installer | Logger/50KTL-M0(SiteA) | 2025-06-10 08:45:00 DST | 5.324 | 5.422 | 6.16 | 238605.26 | 30.5 | 50.03 | 1 | 98.21 | Connected to grid
Site A | Installer | Logger/50KTL-M0(SiteA) | 2025-06-10 08:50:00 DST | 5.971 | 6.123 | 6.63 | 238605.74 | 30.7 | 50.02 | 1 | 97.65 | Connected to grid
Site A | Installer | Logger/50KTL-M0(SiteA) | 2025-06-10 08:55:00 DST | 6.853 | 6.981 | 7.17 | 238606.29 | 30.7 | 50.03 | 1 | 98.17 | Connected to grid
Site A | Installer | Logger/50KTL-M0(SiteA) | 2025-06-10 09:00:00 DST | 8.534 | 8.706 | 7.8 | 238606.94 | 30.7 | 49.99 | 1 | 98.04 | Connected to grid
Site A | Installer | Logger/50KTL-M0(SiteA) | 2025-06-10 09:05:00 DST | 10.559 | 10.771 | 8.56 | 238607.71 | 30.7 | 49.95 | 1 | 98.04 | Connected to grid
Site A | Installer | Logger/50KTL-M0(SiteA) | 2025-06-10 09:10:00 DST | 14.161 | 14.436 | 9.63 | 238608.78 | 30.9 | 50.02 | 1 | 98.04 | Connected to grid
Site A | Installer | Logger/50KTL-M0(SiteA) | 2025-06-10 09:15:00 DST | 12.335 | 12.582 | 10.75 | 238609.96 | 30.9 | 50.02 | 1 | 98.04 | Connected to grid
Site A | Installer | Logger/50KTL-M0(SiteA) | 2025-06-10 09:20:00 DST | 12.926 | 13.178 | 11.77 | 238610.96 | 31.1 | 49.98 | 1 | 98.04 | Connected to grid
Site A | Installer | Logger/50KTL-M0(SiteA) | 2025-06-10 09:25:00 DST | 15.238 | 15.531 | 12.94 | 238612.14 | 31.3 | 50.02 | 1 | 98.17 | Connected to grid
Site A | Installer | Logger/50KTL-M0(SiteA) | 2025-06-10 09:30:00 DST | 12.276 | 12.522 | 14.08 | 238613.32 | 31.5 | 50.01 | 1 | 98.07 | Connected to grid
Site A | Installer | Logger/50KTL-M0(SiteA) | 2025-06-10 09:35:00 DST | 10.248 | 10.454 | 15.03 | 238614.28 | 31.7 | 50.03 | 1 | 98.03 | Connected to grid
Site A | Installer | Logger/50KTL-M0(SiteA) | 2025-06-10 09:40:00 DST | 9.63 | 9.833 | 15.83 | 238615.1 | 31.9 | 50.03 | 1 | 98.02 | Connected to grid
Site A | Installer | Logger/50KTL-M0(SiteA) | 2025-06-10 09:45:00 DST | 7.67 | 7.784 | 16.59 | 238615.88 | 32.1 | 50.02 | 1 | 98.54 | Connected to grid
Site A | Installer | Logger/50KTL-M0(SiteA) | 2025-06-10 09:50:00 DST | 6.306 | 6.422 | 17.15 | 238616.45 | 32.3 | 50.03 | 1 | 98.2 | Connected to grid
Site A | Installer | Logger/50KTL-M0(SiteA) | 2025-06-10 09:55:00 DST | 8.386 | 8.554 | 17.75 | 238617.04 | 32.5 | 50.06 | 1 | 98.05 | Connected to grid
Site A | Installer | Logger/50KTL-M0(SiteA) | 2025-06-10 10:00:00 DST | 10.775 | 10.992 | 18.57 | 238617.87 | 32.5 | 49.99 | 1 | 98.05 | Connected to grid
Site A | Installer | Logger/50KTL-M0(SiteA) | 2025-06-10 10:05:00 DST | 12.764 | 13.013 | 19.54 | 238618.88 | 32.7 | 49.97 | 1 | 98.05 | Connected to grid
Site A | Installer | Logger/50KTL-M0(SiteA) | 2025-06-10 10:10:00 DST | 12.724 | 12.973 | 20.59 | 238619.95 | 32.9 | 50.04 | 1 | 98.05 | Connected to grid
Site A | Installer | Logger/50KTL-M0(SiteA) | 2025-06-10 10:15:00 DST | 14.387 | 14.668 | 21.72 | 238621.09 | 33.1 | 49.99 | 1 | 98.05 | Connected to grid
Site A | Installer | Logger/50KTL-M0(SiteA) | 2025-06-10 10:20:00 DST | 16.624 | 16.94 | 23.05 | 238622.44 | 33.1 | 49.99 | 1 | 98.05 | Connected to grid
Site A | Installer | Logger/50KTL-M0(SiteA) | 2025-06-10 10:25:00 DST | 15.735 | 16.035 | 24.4 | 238623.83 | 33.3 | 50 | 1 | 98.12 | Connected to grid
Site A | Installer | Logger/50KTL-M0(SiteA) | 2025-06-10 10:30:00 DST | 10.92 | 11.084 | 25.52 | 238624.95 | 33.5 | 50 | 1 | 98.53 | Connected to grid
Site A | Installer | Logger/50KTL-M0(SiteA) | 2025-06-10 10:35:00 DST | 9.36 | 9.493 | 26.32 | 238625.75 | 33.7 | 50 | 1 | 98.53 | Connected to grid
Site A | Installer | Logger/50KTL-M0(SiteA) | 2025-06-10 10:40:00 DST | 9.584 | 9.727 | 27.1 | 238626.56 | 33.9 | 50.04 | 1 | 98.53 | Connected to grid
Site A | Installer | Logger/50KTL-M0(SiteA) | 2025-06-10 10:45:00 DST | 9.022 | 9.156 | 27.88 | 238627.36 | 34.1 | 50.04 | 1 | 98.54 | Connected to grid
Site A | Installer | Logger/50KTL-M0(SiteA) | 2025-06-10 10:50:00 DST | 9.868 | 10.066 | 28.64 | 238628.11 | 34.3 | 50.03 | 1 | 98.04 | Connected to grid
Site A | Installer | Logger/50KTL-M0(SiteA) | 2025-06-10 10:55:00 DST | 11.292 | 11.516 | 29.55 | 238629.06 | 34.3 | 50.06 | 1 | 98.03 | Connected to grid
Site A | Installer | Logger/50KTL-M0(SiteA) | 2025-06-10 11:00:00 DST | 9.978 | 10.183 | 30.42 | 238629.93 | 34.5 | 50.04 | 1 | 98.03 | Connected to grid
Site A | Installer | Logger/50KTL-M0(SiteA) | 2025-06-10 11:05:00 DST | 8.836 | 8.968 | 31.25 | 238630.78 | 34.5 | 49.99 | 1 | 98.53 | Connected to grid
Site A | Installer | Logger/50KTL-M0(SiteA) | 2025-06-10 11:10:00 DST | 7.545 | 7.684 | 31.88 | 238631.44 | 34.7 | 49.99 | 1 | 98.19 | Connected to grid
Site A | Installer | Logger/50KTL-M0(SiteA) | 2025-06-10 11:15:00 DST | 7.22 | 7.354 | 32.53 | 238632.09 | 34.7 | 50.01 | 1 | 98.2 | Connected to grid
Site A | Installer | Logger/50KTL-M0(SiteA) | 2025-06-10 11:20:00 DST | 7.784 | 7.898 | 33.11 | 238632.67 | 34.9 | 50.03 | 1 | 98.55 | Connected to grid
Site A | Installer | Logger/50KTL-M0(SiteA) | 2025-06-10 11:25:00 DST | 9.544 | 9.687 | 33.85 | 238633.41 | 34.9 | 50.04 | 1 | 98.53 | Connected to grid
Site A | Installer | Logger/50KTL-M0(SiteA) | 2025-06-10 11:30:00 DST | 8.236 | 8.358 | 34.54 | 238634.14 | 34.9 | 50.02 | 1 | 98.54 | Connected to grid
Site A | Installer | Logger/50KTL-M0(SiteA) | 2025-06-10 11:35:00 DST | 9.209 | 9.346 | 35.26 | 238634.87 | 35.1 | 49.96 | 1 | 98.53 | Connected to grid
Site A | Installer | Logger/50KTL-M0(SiteA) | 2025-06-10 11:40:00 DST | 10.916 | 11.136 | 36.1 | 238635.71 | 35.1 | 50.03 | 1 | 98.03 | Connected to grid
Site A | Installer | Logger/50KTL-M0(SiteA) | 2025-06-10 11:45:00 DST | 9.781 | 9.928 | 36.96 | 238636.6 | 35.1 | 50.04 | 1 | 98.54 | Connected to grid
Site A | Installer | Logger/50KTL-M0(SiteA) | 2025-06-10 11:50:00 DST | 9.709 | 9.854 | 37.8 | 238637.45 | 35.1 | 50.02 | 1 | 98.53 | Connected to grid
Site A | Installer | Logger/50KTL-M0(SiteA) | 2025-06-10 11:55:00 DST | 7.962 | 8.079 | 38.55 | 238638.2 | 35.3 | 50.05 | 1 | 98.53 | Connected to grid
Site A | Installer | Logger/50KTL-M0(SiteA) | 2025-06-10 12:00:00 DST | 6.904 | 7.031 | 39.15 | 238638.82 | 35.3 | 50.03 | 1 | 98.2 | Connected to grid
Site A | Installer | Logger/50KTL-M0(SiteA) | 2025-06-10 12:05:00 DST | 6.229 | 6.343 | 39.67 | 238639.34 | 35.3 | 50 | 1 | 98.2 | Connected to grid
Site A | Installer | Logger/50KTL-M0(SiteA) | 2025-06-10 12:10:00 DST | 4.745 | 4.841 | 40.17 | 238639.84 | 35.5 | 50.04 | 1 | 98.08 | Connected to grid
Site A | Installer | Logger/50KTL-M0(SiteA) | 2025-06-10 12:15:00 DST | 3.004 | 3.085 | 40.49 | 238640.16 | 35.5 | 50.04 | 1 | 97.42 | Connected to grid
Site A | Installer | Logger/50KTL-M0(SiteA) | 2025-06-10 12:20:00 DST | 2.061 | 2.131 | 40.7 | 238640.39 | 35.5 | 50 | 1 | 96.72 | Connected to grid
Site A | Installer | Logger/50KTL-M0(SiteA) | 2025-06-10 12:25:00 DST | 1.176 | 1.229 | 40.83 | 238640.53 | 35.5 | 50.03 | 1 | 95.02 | Connected to grid
Site A | Installer | Logger/50KTL-M0(SiteA) | 2025-06-10 12:30:00 DST | 0.962 | 1.023 | 40.91 | 238640.61 | 35.5 | 50 | 1 | 94 | Connected to grid
Site A | Installer | Logger/50KTL-M0(SiteA) | 2025-06-10 12:35:00 DST | 1.067 | 1.118 | 40.99 | 238640.69 | 35.5 | 50.02 | 1 | 94.96 | Connected to grid
Site A | Installer | Logger/50KTL-M0(SiteA) | 2025-06-10 12:40:00 DST | 1.255 | 1.323 | 41.09 | 238640.82 | 35.3 | 50.01 | 1 | 94.6 | Connected to grid
Site A | Installer | Logger/50KTL-M0(SiteA) | 2025-06-10 12:45:00 DST | 1.46 | 1.527 | 41.2 | 238640.91 | 35.3 | 50.04 | 1 | 95.62 | Connected to grid
Site A | Installer | Logger/50KTL-M0(SiteA) | 2025-06-10 12:50:00 DST | 1.749 | 1.824 | 41.34 | 238641.07 | 35.1 | 50.03 | 1 | 96.07 | Connected to grid
Site A | Installer | Logger/50KTL-M0(SiteA) | 2025-06-10 12:55:00 DST | 2.358 | 2.432 | 41.51 | 238641.24 | 35.1 | 50.02 | 1 | 97.03 | Connected to grid
Site A | Installer | Logger/50KTL-M0(SiteA) | 2025-06-10 13:00:00 DST | 2.756 | 2.833 | 41.73 | 238641.45 | 34.9 | 50.03 | 1 | 97.19 | Connected to grid
Site A | Installer | Logger/50KTL-M0(SiteA) | 2025-06-10 13:05:00 DST | 3.288 | 3.371 | 41.98 | 238641.7 | 34.9 | 49.99 | 1 | 97.54 | Connected to grid
Site A | Installer | Logger/50KTL-M0(SiteA) | 2025-06-10 13:10:00 DST | 3.788 | 3.885 | 42.28 | 238642.01 | 34.7 | 50.02 | 1 | 97.74 | Connected to grid
Site A | Installer | Logger/50KTL-M0(SiteA) | 2025-06-10 13:15:00 DST | 4.208 | 4.298 | 42.61 | 238642.35 | 34.7 | 50.01 | 1 | 97.9 | Connected to grid
Site A | Installer | Logger/50KTL-M0(SiteA) | 2025-06-10 13:20:00 DST | 4.749 | 4.846 | 42.98 | 238642.72 | 34.5 | 49.98 | 1 | 98.02 | Connected to grid
Site A | Installer | Logger/50KTL-M0(SiteA) | 2025-06-10 13:25:00 DST | 5.522 | 5.622 | 43.41 | 238643.17 | 34.5 | 50.02 | 1 | 98.22 | Connected to grid
Site A | Installer | Logger/50KTL-M0(SiteA) | 2025-06-10 13:30:00 DST | 6.475 | 6.595 | 43.9 | 238643.69 | 34.3 | 50.03 | 1 | 98.18 | Connected to grid
Site A | Installer | Logger/50KTL-M0(SiteA) | 2025-06-10 13:35:00 DST | 7.071 | 7.241 | 44.48 | 238644.25 | 34.3 | 49.97 | 1 | 97.76 | Connected to grid
Site A | Installer | Logger/50KTL-M0(SiteA) | 2025-06-10 13:40:00 DST | 7.758 | 7.921 | 45.1 | 238644.89 | 34.3 | 50.01 | 1 | 98.06 | Connected to grid
Site A | Installer | Logger/50KTL-M0(SiteA) | 2025-06-10 13:45:00 DST | 7.942 | 8.099 | 45.75 | 238645.56 | 34.3 | 50 | 1 | 98.05 | Connected to grid
Site A | Installer | Logger/50KTL-M0(SiteA) | 2025-06-10 13:50:00 DST | 8.316 | 8.481 | 46.43 | 238646.22 | 34.3 | 50 | 1 | 98.05 | Connected to grid
Site A | Installer | Logger/50KTL-M0(SiteA) | 2025-06-10 13:55:00 DST | 9.064 | 9.236 | 47.15 | 238646.98 | 34.3 | 49.99 | 1 | 98.05 | Connected to grid
Site A | Installer | Logger/50KTL-M0(SiteA) | 2025-06-10 14:00:00 DST | 9.672 | 9.867 | 47.92 | 238647.76 | 34.3 | 49.99 | 1 | 98.05 | Connected to grid
Site A | Installer | Logger/50KTL-M0(SiteA) | 2025-06-10 14:05:00 DST | 9.909 | 10.107 | 48.73 | 238648.59 | 34.3 | 50.04 | 1 | 98.05 | Connected to grid
Site A | Installer | Logger/50KTL-M0(SiteA) | 2025-06-10 14:10:00 DST | 12.569 | 12.816 | 49.66 | 238649.53 | 34.3 | 50.01 | 1 | 98.05 | Connected to grid
Site A | Installer | Logger/50KTL-M0(SiteA) | 2025-06-10 14:15:00 DST | 13.485 | 13.749 | 50.76 | 238650.65 | 34.3 | 50 | 1 | 98.05 | Connected to grid
Site A | Installer | Logger/50KTL-M0(SiteA) | 2025-06-10 14:20:00 DST | 18.274 | 18.624 | 52.07 | 238651.95 | 34.5 | 50.03 | 1 | 98.15 | Connected to grid
Site A | Installer | Logger/50KTL-M0(SiteA) | 2025-06-10 14:25:00 DST | 16.838 | 17.159 | 53.55 | 238653.48 | 34.5 | 49.99 | 1 | 98.15 | Connected to grid
Site A | Installer | Logger/50KTL-M0(SiteA) | 2025-06-10 14:30:00 DST | 18.159 | 18.507 | 55 | 238654.94 | 34.7 | 50.01 | 1 | 98.15 | Connected to grid
Site A | Installer | Logger/50KTL-M0(SiteA) | 2025-06-10 14:35:00 DST | 17.94 | 18.282 | 56.49 | 238656.47 | 34.9 | 50 | 1 | 98.15 | Connected to grid
Site A | Installer | Logger/50KTL-M0(SiteA) | 2025-06-10 14:40:00 DST | 18.746 | 19.106 | 58.04 | 238658.02 | 35.1 | 50.02 | 1 | 98.15 | Connected to grid
Site A | Installer | Logger/50KTL-M0(SiteA) | 2025-06-10 14:45:00 DST | 16.032 | 16.336 | 59.53 | 238659.55 | 35.3 | 50.02 | 1 | 98.15 | Connected to grid
Site A | Installer | Logger/50KTL-M0(SiteA) | 2025-06-10 14:50:00 DST | 12.652 | 12.85 | 60.7 | 238660.74 | 35.5 | 49.97 | 1 | 98.46 | Connected to grid
Site A | Installer | Logger/50KTL-M0(SiteA) | 2025-06-10 14:55:00 DST | 11.628 | 11.861 | 61.71 | 238661.78 | 35.7 | 50.02 | 1 | 98.03 | Connected to grid
Site A | Installer | Logger/50KTL-M0(SiteA) | 2025-06-10 15:00:00 DST | 10.437 | 10.648 | 62.61 | 238662.68 | 35.9 | 50.02 | 1 | 98.02 | Connected to grid
Site A | Installer | Logger/50KTL-M0(SiteA) | 2025-06-10 15:05:00 DST | 11.233 | 11.459 | 63.51 | 238663.63 | 36.1 | 49.99 | 1 | 98.03 | Connected to grid
Site A | Installer | Logger/50KTL-M0(SiteA) | 2025-06-10 15:10:00 DST | 10.649 | 10.803 | 64.42 | 238664.55 | 36.3 | 49.99 | 1 | 98.52 | Connected to grid
Site A | Installer | Logger/50KTL-M0(SiteA) | 2025-06-10 15:15:00 DST | 10.046 | 10.248 | 65.29 | 238665.4 | 36.3 | 50 | 1 | 98.04 | Connected to grid
Site A | Installer | Logger/50KTL-M0(SiteA) | 2025-06-10 15:20:00 DST | 9.358 | 9.497 | 66.1 | 238666.26 | 36.5 | 50.02 | 1 | 98.53 | Connected to grid
Site A | Installer | Logger/50KTL-M0(SiteA) | 2025-06-10 15:25:00 DST | 9.33 | 9.478 | 66.87 | 238667.03 | 36.5 | 50 | 1 | 98.53 | Connected to grid
Site A | Installer | Logger/50KTL-M0(SiteA) | 2025-06-10 15:30:00 DST | 9.204 | 9.34 | 67.63 | 238667.79 | 36.5 | 49.98 | 1 | 98.53 | Connected to grid
Site A | Installer | Logger/50KTL-M0(SiteA) | 2025-06-10 15:35:00 DST | 10.381 | 10.588 | 68.46 | 238668.64 | 36.7 | 50 | 1 | 98.03 | Connected to grid
Site A | Installer | Logger/50KTL-M0(SiteA) | 2025-06-10 15:40:00 DST | 11.368 | 11.595 | 69.35 | 238669.56 | 36.7 | 49.96 | 1 | 98.04 | Connected to grid
Site A | Installer | Logger/50KTL-M0(SiteA) | 2025-06-10 15:45:00 DST | 9.53 | 9.671 | 70.25 | 238670.45 | 36.7 | 50.01 | 1 | 98.54 | Connected to grid
Site A | Installer | Logger/50KTL-M0(SiteA) | 2025-06-10 15:50:00 DST | 8.814 | 8.945 | 71.01 | 238671.24 | 36.7 | 49.99 | 1 | 98.54 | Connected to grid
Site A | Installer | Logger/50KTL-M0(SiteA) | 2025-06-10 15:55:00 DST | 8.654 | 8.782 | 71.74 | 238671.97 | 36.7 | 49.99 | 1 | 98.54 | Connected to grid
Site A | Installer | Logger/50KTL-M0(SiteA) | 2025-06-10 16:00:00 DST | 7.867 | 7.983 | 72.42 | 238672.67 | 36.7 | 50.02 | 1 | 98.54 | Connected to grid
Site A | Installer | Logger/50KTL-M0(SiteA) | 2025-06-10 16:05:00 DST | 7.197 | 7.329 | 73.04 | 238673.3 | 36.7 | 50.05 | 1 | 98.19 | Connected to grid
Site A | Installer | Logger/50KTL-M0(SiteA) | 2025-06-10 16:10:00 DST | 7.901 | 8.016 | 73.66 | 238673.93 | 36.7 | 50.01 | 1 | 98.55 | Connected to grid
Site A | Installer | Logger/50KTL-M0(SiteA) | 2025-06-10 16:15:00 DST | 8.621 | 8.748 | 74.34 | 238674.62 | 36.7 | 50.02 | 1 | 98.54 | Connected to grid
Site A | Installer | Logger/50KTL-M0(SiteA) | 2025-06-10 16:20:00 DST | 9.102 | 9.236 | 75.08 | 238675.38 | 36.7 | 50.03 | 1 | 98.55 | Connected to grid
Site A | Installer | Logger/50KTL-M0(SiteA) | 2025-06-10 16:25:00 DST | 8.821 | 8.952 | 75.84 | 238676.14 | 36.7 | 50 | 1 | 98.54 | Connected to grid
Site A | Installer | Logger/50KTL-M0(SiteA) | 2025-06-10 16:30:00 DST | 8.316 | 8.439 | 76.55 | 238676.85 | 36.7 | 50.03 | 1 | 98.54 | Connected to grid
Site A | Installer | Logger/50KTL-M0(SiteA) | 2025-06-10 16:35:00 DST | 9.243 | 9.38 | 77.28 | 238677.58 | 36.7 | 49.98 | 1 | 98.54 | Connected to grid
Site A | Installer | Logger/50KTL-M0(SiteA) | 2025-06-10 16:40:00 DST | 10.382 | 10.528 | 78.1 | 238678.42 | 36.7 | 49.97 | 1 | 98.53 | Connected to grid
Site A | Installer | Logger/50KTL-M0(SiteA) | 2025-06-10 16:45:00 DST | 10.68 | 10.849 | 78.97 | 238679.33 | 36.7 | 50.02 | 1 | 98.53 | Connected to grid
Site A | Installer | Logger/50KTL-M0(SiteA) | 2025-06-10 16:50:00 DST | 11.322 | 11.549 | 79.9 | 238680.25 | 36.7 | 49.97 | 1 | 98.04 | Connected to grid
Site A | Installer | Logger/50KTL-M0(SiteA) | 2025-06-10 16:55:00 DST | 10.562 | 10.719 | 80.8 | 238681.18 | 36.7 | 50 | 1 | 98.53 | Connected to grid
Site A | Installer | Logger/50KTL-M0(SiteA) | 2025-06-10 17:00:00 DST | 11.669 | 11.852 | 81.7 | 238682.09 | 36.7 | 50.06 | 1 | 98.53 | Connected to grid
Site A | Installer | Logger/50KTL-M0(SiteA) | 2025-06-10 17:05:00 DST | 11.921 | 12.099 | 82.71 | 238683.11 | 36.7 | 50.04 | 1 | 98.53 | Connected to grid
Site A | Installer | Logger/50KTL-M0(SiteA) | 2025-06-10 17:10:00 DST | 11.461 | 11.633 | 83.68 | 238684.13 | 36.7 | 49.96 | 1 | 98.54 | Connected to grid
Site A | Installer | Logger/50KTL-M0(SiteA) | 2025-06-10 17:15:00 DST | 10.771 | 10.93 | 84.62 | 238685.07 | 36.9 | 50.02 | 1 | 98.53 | Connected to grid
Site A | Installer | Logger/50KTL-M0(SiteA) | 2025-06-10 17:20:00 DST | 9.508 | 9.649 | 85.45 | 238685.9 | 36.9 | 50.01 | 1 | 98.53 | Connected to grid
Site A | Installer | Logger/50KTL-M0(SiteA) | 2025-06-10 17:25:00 DST | 9.349 | 9.487 | 86.24 | 238686.7 | 36.9 | 49.98 | 1 | 98.53 | Connected to grid
Site A | Installer | Logger/50KTL-M0(SiteA) | 2025-06-10 17:30:00 DST | 8.79 | 8.92 | 87 | 238687.49 | 37.1 | 49.99 | 1 | 98.53 | Connected to grid
Site A | Installer | Logger/50KTL-M0(SiteA) | 2025-06-10 17:35:00 DST | 8.575 | 8.701 | 87.71 | 238688.21 | 37.1 | 49.99 | 1 | 98.53 | Connected to grid
Site A | Installer | Logger/50KTL-M0(SiteA) | 2025-06-10 17:40:00 DST | 8.848 | 8.978 | 88.44 | 238688.94 | 37.1 | 49.95 | 1 | 98.53 | Connected to grid
Site A | Installer | Logger/50KTL-M0(SiteA) | 2025-06-10 17:45:00 DST | 8.197 | 8.319 | 89.16 | 238689.68 | 37.1 | 49.95 | 1 | 98.53 | Connected to grid
Site A | Installer | Logger/50KTL-M0(SiteA) | 2025-06-10 17:50:00 DST | 7.436 | 7.572 | 89.81 | 238690.32 | 37.1 | 49.98 | 1 | 98.2 | Connected to grid
Site A | Installer | Logger/50KTL-M0(SiteA) | 2025-06-10 17:55:00 DST | 7.139 | 7.271 | 90.41 | 238690.95 | 37.1 | 49.97 | 1 | 98.2 | Connected to grid
Site A | Installer | Logger/50KTL-M0(SiteA) | 2025-06-10 18:00:00 DST | 6.668 | 6.791 | 90.99 | 238691.53 | 37.1 | 50.02 | 1 | 98.2 | Connected to grid
Site A | Installer | Logger/50KTL-M0(SiteA) | 2025-06-10 18:05:00 DST | 6.087 | 6.187 | 91.52 | 238692.08 | 37.1 | 50.03 | 1 | 98.2 | Connected to grid
Site A | Installer | Logger/50KTL-M0(SiteA) | 2025-06-10 18:10:00 DST | 5.371 | 5.468 | 91.99 | 238692.55 | 37.1 | 50.01 | 1 | 98.2 | Connected to grid
Site A | Installer | Logger/50KTL-M0(SiteA) | 2025-06-10 18:15:00 DST | 5.524 | 5.625 | 92.45 | 238693.01 | 37.1 | 49.98 | 1 | 98.2 | Connected to grid
Site A | Installer | Logger/50KTL-M0(SiteA) | 2025-06-10 18:20:00 DST | 5.247 | 5.344 | 92.89 | 238693.47 | 37.1 | 50.01 | 1 | 98.2 | Connected to grid
Site A | Installer | Logger/50KTL-M0(SiteA) | 2025-06-10 18:25:00 DST | 5.035 | 5.133 | 93.33 | 238693.9 | 37.1 | 49.98 | 1 | 98.08 | Connected to grid
Site A | Installer | Logger/50KTL-M0(SiteA) | 2025-06-10 18:30:00 DST | 4.589 | 4.681 | 93.72 | 238694.3 | 36.9 | 50 | 1 | 98.08 | Connected to grid
Site A | Installer | Logger/50KTL-M0(SiteA) | 2025-06-10 18:35:00 DST | 4.235 | 4.316 | 94.09 | 238694.69 | 36.9 | 50.04 | 1 | 97.96 | Connected to grid
Site A | Installer | Logger/50KTL-M0(SiteA) | 2025-06-10 18:40:00 DST | 3.802 | 3.896 | 94.43 | 238695.01 | 36.9 | 49.97 | 1 | 97.74 | Connected to grid
Site A | Installer | Logger/50KTL-M0(SiteA) | 2025-06-10 18:45:00 DST | 3.567 | 3.649 | 94.73 | 238695.34 | 36.9 | 49.98 | 1 | 97.75 | Connected to grid
Site A | Installer | Logger/50KTL-M0(SiteA) | 2025-06-10 18:50:00 DST | 3.276 | 3.359 | 95.02 | 238695.63 | 36.7 | 49.97 | 1 | 97.56 | Connected to grid
Site A | Installer | Logger/50KTL-M0(SiteA) | 2025-06-10 18:55:00 DST | 3.073 | 3.142 | 95.28 | 238695.9 | 36.7 | 50 | 1 | 97.54 | Connected to grid
Site A | Installer | Logger/50KTL-M0(SiteA) | 2025-06-10 19:00:00 DST | 2.866 | 2.941 | 95.53 | 238696.15 | 36.7 | 50.04 | 1 | 97.42 | Connected to grid
Site A | Installer | Logger/50KTL-M0(SiteA) | 2025-06-10 19:05:00 DST | 2.618 | 2.692 | 95.76 | 238696.39 | 36.5 | 50.02 | 1 | 97.26 | Connected to grid
Site A | Installer | Logger/50KTL-M0(SiteA) | 2025-06-10 19:10:00 DST | 2.418 | 2.491 | 95.97 | 238696.59 | 36.5 | 49.99 | 1 | 97.09 | Connected to grid
Site A | Installer | Logger/50KTL-M0(SiteA) | 2025-06-10 19:15:00 DST | 2.187 | 2.26 | 96.16 | 238696.78 | 36.3 | 50 | 1 | 96.78 | Connected to grid
Site A | Installer | Logger/50KTL-M0(SiteA) | 2025-06-10 19:20:00 DST | 1.971 | 2.042 | 96.33 | 238696.97 | 36.3 | 49.99 | 1 | 96.47 | Connected to grid
Site A | Installer | Logger/50KTL-M0(SiteA) | 2025-06-10 19:25:00 DST | 1.734 | 1.805 | 96.49 | 238697.14 | 36.3 | 49.98 | 1 | 96.16 | Connected to grid
Site A | Installer | Logger/50KTL-M0(SiteA) | 2025-06-10 19:30:00 DST | 1.558 | 1.621 | 96.63 | 238697.28 | 36.1 | 49.98 | 1 | 96.06 | Connected to grid
Site A | Installer | Logger/50KTL-M0(SiteA) | 2025-06-10 19:35:00 DST | 1.428 | 1.496 | 96.75 | 238697.39 | 36.1 | 50 | 1 | 95.49 | Connected to grid
Site A | Installer | Logger/50KTL-M0(SiteA) | 2025-06-10 19:40:00 DST | 1.33 | 1.39 | 96.86 | 238697.54 | 35.9 | 49.97 | 1 | 95.46 | Connected to grid
Site A | Installer | Logger/50KTL-M0(SiteA) | 2025-06-10 19:45:00 DST | 1.249 | 1.316 | 96.97 | 238697.62 | 35.9 | 49.98 | 1 | 94.82 | Connected to grid
Site A | Installer | Logger/50KTL-M0(SiteA) | 2025-06-10 19:50:00 DST | 1.148 | 1.215 | 97.07 | 238697.74 | 35.9 | 49.95 | 1 | 94.61 | Connected to grid
Site A | Installer | Logger/50KTL-M0(SiteA) | 2025-06-10 19:55:00 DST | 1.035 | 1.099 | 97.16 | 238697.83 | 35.7 | 50 | 1 | 93.67 | Connected to grid
Site A | Installer | Logger/50KTL-M0(SiteA) | 2025-06-10 20:00:00 DST | 0.899 | 0.96 | 97.24 | 238697.93 | 35.7 | 50.02 | 1 | 93.61 | Connected to grid
Site A | Installer | Logger/50KTL-M0(SiteA) | 2025-06-10 20:05:00 DST | 0.825 | 0.892 | 97.31 | 238697.99 | 35.5 | 50.01 | 1 | 93.38 | Connected to grid
Site A | Installer | Logger/50KTL-M0(SiteA) | 2025-06-10 20:10:00 DST | 0.731 | 0.788 | 97.38 | 238698.05 | 35.3 | 49.98 | 1 | 91.88 | Connected to grid
Site A | Installer | Logger/50KTL-M0(SiteA) | 2025-06-10 20:15:00 DST | 0.653 | 0.708 | 97.44 | 238698.14 | 35.3 | 49.98 | 1 | 91.96 | Connected to grid
Site A | Installer | Logger/50KTL-M0(SiteA) | 2025-06-10 20:20:00 DST | 0.569 | 0.63 | 97.49 | 238698.19 | 35.1 | 49.98 | 1 | 91.88 | Connected to grid
Site A | Installer | Logger/50KTL-M0(SiteA) | 2025-06-10 20:25:00 DST | 0.489 | 0.557 | 97.53 | 238698.24 | 35.1 | 50.01 | 1 | 88.19 | Connected to grid
Site A | Installer | Logger/50KTL-M0(SiteA) | 2025-06-10 20:30:00 DST | 0.384 | 0.456 | 97.57 | 238698.27 | 34.9 | 49.97 | 1 | 86.02 | Connected to grid
Site A | Installer | Logger/50KTL-M0(SiteA) | 2025-06-10 20:35:00 DST | 0.29 | 0.35 | 97.6 | 238698.33 | 34.9 | 49.99 | 1 | 83.02 | Connected to grid
Site A | Installer | Logger/50KTL-M0(SiteA) | 2025-06-10 20:40:00 DST | 0.25 | 0.305 | 97.62 | 238698.35 | 34.7 | 49.97 | 1 | 81.87 | Connected to grid
Site A | Installer | Logger/50KTL-M0(SiteA) | 2025-06-10 20:45:00 DST | 0.22 | 0.268 | 97.64 | 238698.35 | 34.5 | 50.01 | 1 | 81.82 | Connected to grid
Site A | Installer | Logger/50KTL-M0(SiteA) | 2025-06-10 20:50:00 DST | 0.158 | 0.188 | 97.66 | 238698.38 | 34.5 | 49.99 | 1 | 84.45 | Connected to grid
Site A | Installer | Logger/50KTL-M0(SiteA) | 2025-06-10 20:55:00 DST | 0.122 | 0.152 | 97.67 | 238698.39 | 34.3 | 49.98 | 1 | 80.66 | Connected to grid
Site A | Installer | Logger/50KTL-M0(SiteA) | 2025-06-10 21:00:00 DST | 0.067 | 0.093 | 97.68 | 238698.41 | 34.3 | 50.01 | 1 | 79.52 | Connected to grid
Site A | Installer | Logger/50KTL-M0(SiteA) | 2025-06-10 21:05:00 DST | 0.049 | 0.058 | 97.68 | 238698.43 | 34.1 | 50.04 | 1 | 76.72 | Connected to grid
Site A | Installer | Logger/50KTL-M0(SiteA) | 2025-06-10 21:10:00 DST | 0 | 0 | 97.68 | 238698.44 | 34.1 | 50 | 0 | 0 | Standby: detecting sunlight
Site A | Installer | Logger/50KTL-M0(SiteA) | 2025-06-10 21:15:00 DST | 0 | 0 | 97.68 | 238698.44 | 33.9 | 50.02 | 0 | 0 | Standby: detecting sunlight
Site A | Installer | Logger/50KTL-M0(SiteA) | 2025-06-10 21:20:00 DST | 0 | 0 | 97.68 | 238698.44 | 33.9 | 50 | 0 | 0 | Standby: initializing
Site A | Installer | Logger/50KTL-M0(SiteA) | 2025-06-10 21:25:00 DST | 0 | 0 | 97.68 | 238698.44 | 33.9 | 50 | 0 | 0 | Standby: initializing
Site A | Installer | Logger/50KTL-M0(SiteA) | 2025-06-10 21:30:00 DST | 0 | 0 | 97.68 | 238698.44 | 33.7 | 50 | 0 | 0 | Standby: initializing
Site A | Installer | Logger/50KTL-M0(SiteA) | 2025-06-10 21:35:00 DST | 0 | 0 | 97.68 | 238698.44 | 33.7 | 50 | 0 | 0 | Standby: initializing
Site A | Installer | Logger/50KTL-M0(SiteA) | 2025-06-10 21:40:00 DST | 0 | 0 | 97.68 | 238698.44 | 33.5 | 0 | 0 | 0 | Standby: no sunlight
Site A | Installer | Logger/50KTL-M0(SiteA) | 2025-06-11 00:00:00 DST | 0 | 0 | 0 | 238698.44 | 28.9 | 0 | 0 | 0 | Standby: no sunlight
Site A | Installer | Logger/50KTL-M0(SiteA) | 2025-06-11 05:25:00 DST | 0 | 0 | 0 | 238698.44 | 25.2 | 50.02 | 0 | 0 | Standby: detecting sunlight
Site A | Installer | Logger/50KTL-M0(SiteA) | 2025-06-11 05:30:00 DST | 0 | 0 | 0 | 238698.44 | 25 | 50.01 | 0 | 0 | Standby: detecting sunlight
Site A | Installer | Logger/50KTL-M0(SiteA) | 2025-06-11 05:35:00 DST | 0 | 0 | 0 | 238698.44 | 24.8 | 50 | 0 | 0 | Standby: detecting sunlight
Site A | Installer | Logger/50KTL-M0(SiteA) | 2025-06-11 05:40:00 DST | 0 | 0 | 0 | 238698.44 | 24.8 | 49.99 | 0 | 0 | Standby: detecting sunlight
Site A | Installer | Logger/50KTL-M0(SiteA) | 2025-06-11 05:45:00 DST | 0.015 | 0.019 | 0 | 238698.44 | 24.6 | 50.01 | 0.9 | 79.52 | Connected to grid
Site A | Installer | Logger/50KTL-M0(SiteA) | 2025-06-11 05:50:00 DST | 0.097 | 0.114 | 0.01 | 238698.45 | 24.6 | 50.01 | 1 | 82.97 | Connected to grid
Site A | Installer | Logger/50KTL-M0(SiteA) | 2025-06-11 05:55:00 DST | 0.17 | 0.22 | 0.02 | 238698.47 | 24.8 | 50.01 | 1 | 80.82 | Connected to grid
Site A | Installer | Logger/50KTL-M0(SiteA) | 2025-06-11 06:00:00 DST | 0.228 | 0.286 | 0.04 | 238698.52 | 24.8 | 50.03 | 1 | 79.27 | Connected to grid
Site A | Installer | Logger/50KTL-M0(SiteA) | 2025-06-11 06:05:00 DST | 0.227 | 0.286 | 0.06 | 238698.55 | 24.8 | 50 | 1 | 79.27 | Connected to grid
Site A | Installer | Logger/50KTL-M0(SiteA) | 2025-06-11 06:10:00 DST | 0.244 | 0.304 | 0.08 | 238698.58 | 25 | 50 | 1 | 79.27 | Connected to grid
Site A | Installer | Logger/50KTL-M0(SiteA) | 2025-06-11 06:15:00 DST | 0.278 | 0.345 | 0.1 | 238698.61 | 25 | 50.01 | 1 | 80.67 | Connected to grid
Site A | Installer | Logger/50KTL-M0(SiteA) | 2025-06-11 06:20:00 DST | 0.615 | 0.677 | 0.13 | 238698.65 | 25.2 | 50.02 | 1 | 90.8 | Connected to grid
Site A | Installer | Logger/50KTL-M0(SiteA) | 2025-06-11 06:25:00 DST | 0.598 | 0.66 | 0.19 | 238698.73 | 25.2 | 50.01 | 1 | 90.69 | Connected to grid
Site A | Installer | Logger/50KTL-M0(SiteA) | 2025-06-11 06:30:00 DST | 0.921 | 0.983 | 0.25 | 238698.81 | 25.4 | 50.03 | 1 | 92.74 | Connected to grid
Site A | Installer | Logger/50KTL-M0(SiteA) | 2025-06-11 06:35:00 DST | 1.092 | 1.163 | 0.33 | 238698.9 | 25.6 | 49.99 | 1 | 93.94 | Connected to grid
Site A | Installer | Logger/50KTL-M0(SiteA) | 2025-06-11 06:40:00 DST | 1.624 | 1.7 | 0.44 | 238699.01 | 25.8 | 49.98 | 1 | 95.45 | Connected to grid
Site A | Installer | Logger/50KTL-M0(SiteA) | 2025-06-11 06:45:00 DST | 1.85 | 1.937 | 0.59 | 238699.16 | 26 | 50.02 | 1 | 95.39 | Connected to grid
Site A | Installer | Logger/50KTL-M0(SiteA) | 2025-06-11 06:50:00 DST | 2.335 | 2.416 | 0.76 | 238699.35 | 26 | 50.01 | 1 | 96.56 | Connected to grid
Site A | Installer | Logger/50KTL-M0(SiteA) | 2025-06-11 06:55:00 DST | 2.672 | 2.759 | 0.97 | 238699.58 | 26.2 | 49.99 | 1 | 96.83 | Connected to grid
Site A | Installer | Logger/50KTL-M0(SiteA) | 2025-06-11 07:00:00 DST | 2.949 | 3.037 | 1.21 | 238699.83 | 26.4 | 50.03 | 1 | 97.27 | Connected to grid
Site A | Installer | Logger/50KTL-M0(SiteA) | 2025-06-11 07:05:00 DST | 3.17 | 3.256 | 1.48 | 238700.08 | 26.6 | 50.02 | 1 | 97.24 | Connected to grid
Site A | Installer | Logger/50KTL-M0(SiteA) | 2025-06-11 07:10:00 DST | 3.31 | 3.4 | 1.74 | 238700.4 | 26.6 | 49.97 | 1 | 97.37 | Connected to grid
Site A | Installer | Logger/50KTL-M0(SiteA) | 2025-06-11 07:15:00 DST | 3.721 | 3.837 | 2.03 | 238700.67 | 26.8 | 50.01 | 1 | 96.94 | Connected to grid
Site A | Installer | Logger/50KTL-M0(SiteA) | 2025-06-11 07:20:00 DST | 4.383 | 4.513 | 2.36 | 238701 | 27 | 50.01 | 1 | 97.16 | Connected to grid
Site A | Installer | Logger/50KTL-M0(SiteA) | 2025-06-11 07:25:00 DST | 5.109 | 5.242 | 2.76 | 238701.41 | 27.2 | 49.99 | 1 | 97.47 | Connected to grid
Site A | Installer | Logger/50KTL-M0(SiteA) | 2025-06-11 07:30:00 DST | 6.059 | 6.214 | 3.22 | 238701.91 | 27.4 | 50.01 | 1 | 97.47 | Connected to grid
Site A | Installer | Logger/50KTL-M0(SiteA) | 2025-06-11 07:35:00 DST | 7.258 | 7.441 | 3.79 | 238702.48 | 27.4 | 50.03 | 1 | 97.62 | Connected to grid
Site A | Installer | Logger/50KTL-M0(SiteA) | 2025-06-11 07:40:00 DST | 7.129 | 7.302 | 4.38 | 238703.07 | 27.6 | 50 | 1 | 97.62 | Connected to grid
Site A | Installer | Logger/50KTL-M0(SiteA) | 2025-06-11 07:45:00 DST | 7.867 | 8.028 | 5.01 | 238703.74 | 27.8 | 50.02 | 1 | 97.93 | Connected to grid
Site A | Installer | Logger/50KTL-M0(SiteA) | 2025-06-11 07:50:00 DST | 8.016 | 8.185 | 5.68 | 238704.43 | 28 | 50.01 | 1 | 97.93 | Connected to grid
Site A | Installer | Logger/50KTL-M0(SiteA) | 2025-06-11 07:55:00 DST | 7.152 | 7.325 | 6.26 | 238705 | 28.2 | 50 | 1 | 97.66 | Connected to grid
Site A | Installer | Logger/50KTL-M0(SiteA) | 2025-06-11 08:00:00 DST | 6.187 | 6.345 | 6.89 | 238705.67 | 28.4 | 49.98 | 1 | 97.53 | Connected to grid
Site A | Installer | Logger/50KTL-M0(SiteA) | 2025-06-11 08:05:00 DST | 10.325 | 10.541 | 7.54 | 238706.32 | 28.6 | 49.98 | 1 | 97.95 | Connected to grid
Site A | Installer | Logger/50KTL-M0(SiteA) | 2025-06-11 08:10:00 DST | 11.241 | 11.477 | 8.44 | 238707.26 | 28.8 | 49.98 | 1 | 97.95 | Connected to grid
Site A | Installer | Logger/50KTL-M0(SiteA) | 2025-06-11 08:15:00 DST | 11.508 | 11.75 | 9.39 | 238708.24 | 29 | 49.97 | 1 | 97.94 | Connected to grid
Site A | Installer | Logger/50KTL-M0(SiteA) | 2025-06-11 08:20:00 DST | 12.324 | 12.58 | 10.37 | 238709.24 | 29.2 | 50.01 | 1 | 97.95 | Connected to grid
Site A | Installer | Logger/50KTL-M0(SiteA) | 2025-06-11 08:25:00 DST | 13.612 | 13.889 | 11.45 | 238710.35 | 29.4 | 50 | 1 | 98 | Connected to grid
Site A | Installer | Logger/50KTL-M0(SiteA) | 2025-06-11 08:30:00 DST | 14.747 | 15.045 | 12.63 | 238711.56 | 29.6 | 50.02 | 1 | 98.01 | Connected to grid
Site A | Installer | Logger/50KTL-M0(SiteA) | 2025-06-11 08:35:00 DST | 16.95 | 17.284 | 13.95 | 238712.87 | 30 | 49.99 | 1 | 98.02 | Connected to grid
Site A | Installer | Logger/50KTL-M0(SiteA) | 2025-06-11 08:40:00 DST | 18.445 | 18.808 | 15.23 | 238714.21 | 30.2 | 50.01 | 1 | 98.02 | Connected to grid
Site A | Installer | Logger/50KTL-M0(SiteA) | 2025-06-11 08:45:00 DST | 14.281 | 14.516 | 16.65 | 238715.67 | 30.4 | 49.99 | 1 | 98.39 | Connected to grid
Site A | Installer | Logger/50KTL-M0(SiteA) | 2025-06-11 08:50:00 DST | 20.281 | 20.675 | 18.33 | 238717.37 | 30.8 | 50.01 | 1 | 98.06 | Connected to grid
Site A | Installer | Logger/50KTL-M0(SiteA) | 2025-06-11 08:55:00 DST | 19.91 | 20.294 | 19.77 | 238718.83 | 31.2 | 50.02 | 1 | 98.08 | Connected to grid
Site A | Installer | Logger/50KTL-M0(SiteA) | 2025-06-11 09:00:00 DST | 21.452 | 21.8 | 21.5 | 238720.62 | 32.2 | 50.01 | 1 | 98.4 | Connected to grid
Site A | Installer | Logger/50KTL-M0(SiteA) | 2025-06-11 09:05:00 DST | 11.423 | 11.605 | 23.09 | 238722.23 | 33.4 | 49.97 | 1 | 98.4 | Connected to grid
Site A | Installer | Logger/50KTL-M0(SiteA) | 2025-06-11 09:10:00 DST | 22.972 | 23.426 | 24.69 | 238723.91 | 34.2 | 50.01 | 1 | 98.05 | Connected to grid
Site A | Installer | Logger/50KTL-M0(SiteA) | 2025-06-11 09:15:00 DST | 22.903 | 23.28 | 26.64 | 238725.85 | 35 | 50.01 | 1 | 98.37 | Connected to grid
Site A | Installer | Logger/50KTL-M0(SiteA) | 2025-06-11 09:20:00 DST | 23.497 | 23.882 | 28.36 | 238727.62 | 35.6 | 50.01 | 1 | 98.38 | Connected to grid
Site A | Installer | Logger/50KTL-M0(SiteA) | 2025-06-11 09:25:00 DST | 24.509 | 24.907 | 30.31 | 238729.6 | 36 | 50.03 | 1 | 98.39 | Connected to grid
Site A | Installer | Logger/50KTL-M0(SiteA) | 2025-06-11 09:30:00 DST | 24.988 | 25.402 | 32.34 | 238731.67 | 36.6 | 50 | 1 | 98.39 | Connected to grid
Site A | Installer | Logger/50KTL-M0(SiteA) | 2025-06-11 09:35:00 DST | 26.182 | 26.616 | 34.48 | 238733.87 | 37.4 | 50 | 1 | 98.39 | Connected to grid
Site A | Installer | Logger/50KTL-M0(SiteA) | 2025-06-11 09:40:00 DST | 26.819 | 27.264 | 36.7 | 238736.12 | 38 | 50.03 | 1 | 98.39 | Connected to grid
Site A | Installer | Logger/50KTL-M0(SiteA) | 2025-06-11 09:45:00 DST | 27.666 | 28.136 | 38.95 | 238738.47 | 38.6 | 50.05 | 1 | 98.39 | Connected to grid
Site A | Installer | Logger/50KTL-M0(SiteA) | 2025-06-11 09:50:00 DST | 28.449 | 28.924 | 41.31 | 238740.82 | 39.2 | 50.01 | 1 | 98.39 | Connected to grid
Site A | Installer | Logger/50KTL-M0(SiteA) | 2025-06-11 09:55:00 DST | 29.39 | 29.887 | 43.73 | 238743.31 | 39.8 | 50.05 | 1 | 98.39 | Connected to grid
Site A | Installer | Logger/50KTL-M0(SiteA) | 2025-06-11 10:00:00 DST | 30.327 | 30.842 | 46.2 | 238745.85 | 40.6 | 50.02 | 1 | 98.39 | Connected to grid
Site A | Installer | Logger/50KTL-M0(SiteA) | 2025-06-11 10:05:00 DST | 31.06 | 31.587 | 48.77 | 238748.45 | 41.2 | 49.98 | 1 | 98.39 | Connected to grid
Site A | Installer | Logger/50KTL-M0(SiteA) | 2025-06-11 10:10:00 DST | 31.944 | 32.492 | 51.4 | 238751.14 | 42 | 50 | 1 | 98.39 | Connected to grid
Site A | Installer | Logger/50KTL-M0(SiteA) | 2025-06-11 10:15:00 DST | 32.909 | 33.482 | 54.09 | 238753.9 | 42.6 | 50 | 1 | 98.29 | Connected to grid
Site A | Installer | Logger/50KTL-M0(SiteA) | 2025-06-11 10:20:00 DST | 33.542 | 34.125 | 56.87 | 238756.75 | 43.2 | 49.98 | 1 | 98.29 | Connected to grid
Site A | Installer | Logger/50KTL-M0(SiteA) | 2025-06-11 10:25:00 DST | 34.11 | 34.703 | 59.71 | 238759.64 | 44 | 50.03 | 1 | 98.29 | Connected to grid
Site A | Installer | Logger/50KTL-M0(SiteA) | 2025-06-11 10:30:00 DST | 34.961 | 35.57 | 62.57 | 238762.57 | 44.6 | 50.02 | 1 | 98.29 | Connected to grid
Site A | Installer | Logger/50KTL-M0(SiteA) | 2025-06-11 10:35:00 DST | 35.764 | 36.386 | 65.53 | 238765.58 | 45.2 | 50.01 | 1 | 98.29 | Connected to grid
Site A | Installer | Logger/50KTL-M0(SiteA) | 2025-06-11 10:40:00 DST | 36.779 | 37.419 | 68.56 | 238768.71 | 46 | 50.03 | 1 | 98.29 | Connected to grid
Site A | Installer | Logger/50KTL-M0(SiteA) | 2025-06-11 10:45:00 DST | 37.315 | 37.968 | 71.63 | 238771.8 | 46.6 | 50.01 | 1 | 98.29 | Connected to grid
Site A | Installer | Logger/50KTL-M0(SiteA) | 2025-06-11 10:50:00 DST | 37.956 | 38.636 | 74.78 | 238775.04 | 47.4 | 50.02 | 1 | 98.29 | Connected to grid
Site A | Installer | Logger/50KTL-M0(SiteA) | 2025-06-11 10:55:00 DST | 38.7 | 39.393 | 77.98 | 238778.32 | 48 | 50.01 | 1 | 98.29 | Connected to grid
Site A | Installer | Logger/50KTL-M0(SiteA) | 2025-06-11 11:00:00 DST | 39.153 | 39.854 | 81.21 | 238781.66 | 48.4 | 50.04 | 1 | 98.29 | Connected to grid
Site A | Installer | Logger/50KTL-M0(SiteA) | 2025-06-11 11:05:00 DST | 39.831 | 40.545 | 84.51 | 238784.97 | 48.6 | 50.01 | 1 | 98.29 | Connected to grid
Site A | Installer | Logger/50KTL-M0(SiteA) | 2025-06-11 11:10:00 DST | 40.47 | 41.212 | 87.86 | 238788.43 | 48.6 | 50.03 | 1 | 98.29 | Connected to grid
Site A | Installer | Logger/50KTL-M0(SiteA) | 2025-06-11 11:15:00 DST | 41.213 | 41.977 | 91.28 | 238791.89 | 48.8 | 50.02 | 1 | 98.19 | Connected to grid
Site A | Installer | Logger/50KTL-M0(SiteA) | 2025-06-11 11:20:00 DST | 41.614 | 42.377 | 94.7 | 238795.45 | 49 | 49.99 | 1 | 98.19 | Connected to grid
Site A | Installer | Logger/50KTL-M0(SiteA) | 2025-06-11 11:25:00 DST | 42.174 | 42.947 | 98.2 | 238798.99 | 49.4 | 50.02 | 1 | 98.19 | Connected to grid
Site A | Installer | Logger/50KTL-M0(SiteA) | 2025-06-11 11:30:00 DST | 42.685 | 43.476 | 101.75 | 238802.65 | 49.6 | 50.03 | 1 | 98.19 | Connected to grid
Site A | Installer | Logger/50KTL-M0(SiteA) | 2025-06-11 11:35:00 DST | 43.325 | 44.132 | 105.31 | 238806.29 | 49.8 | 50.01 | 1 | 98.19 | Connected to grid
Site A | Installer | Logger/50KTL-M0(SiteA) | 2025-06-11 11:40:00 DST | 43.683 | 44.498 | 108.94 | 238810.02 | 50.2 | 50.03 | 1 | 98.19 | Connected to grid
Site A | Installer | Logger/50KTL-M0(SiteA) | 2025-06-11 11:45:00 DST | 43.821 | 44.638 | 112.6 | 238813.73 | 50.6 | 50.02 | 1 | 98.19 | Connected to grid
Site A | Installer | Logger/50KTL-M0(SiteA) | 2025-06-11 11:50:00 DST | 44 | 44.82 | 116.23 | 238817.51 | 50.8 | 50.01 | 1 | 98.19 | Connected to grid
Site A | Installer | Logger/50KTL-M0(SiteA) | 2025-06-11 11:55:00 DST | 44.58 | 45.411 | 119.94 | 238821.25 | 51.2 | 50.05 | 1 | 98.19 | Connected to grid
Site A | Installer | Logger/50KTL-M0(SiteA) | 2025-06-11 12:00:00 DST | 44.947 | 45.785 | 123.69 | 238825.11 | 51.6 | 50.04 | 1 | 98.19 | Connected to grid
Site A | Installer | Logger/50KTL-M0(SiteA) | 2025-06-11 12:05:00 DST | 45.36 | 46.215 | 127.43 | 238828.94 | 52 | 49.99 | 1 | 98.19 | Connected to grid
Site A | Installer | Logger/50KTL-M0(SiteA) | 2025-06-11 12:10:00 DST | 45.676 | 46.537 | 131.24 | 238832.83 | 52.4 | 50.05 | 1 | 98.19 | Connected to grid
Site A | Installer | Logger/50KTL-M0(SiteA) | 2025-06-11 12:15:00 DST | 46.247 | 47.119 | 135.08 | 238836.77 | 52.8 | 50.04 | 1 | 98.19 | Connected to grid
Site A | Installer | Logger/50KTL-M0(SiteA) | 2025-06-11 12:20:00 DST | 46.411 | 47.286 | 138.91 | 238840.73 | 53 | 50.04 | 1 | 98.19 | Connected to grid
Site A | Installer | Logger/50KTL-M0(SiteA) | 2025-06-11 12:25:00 DST | 46.458 | 47.329 | 142.8 | 238844.63 | 53.4 | 50.03 | 1 | 98.19 | Connected to grid
Site A | Installer | Logger/50KTL-M0(SiteA) | 2025-06-11 12:30:00 DST | 46.288 | 47.167 | 146.67 | 238848.62 | 53.8 | 49.99 | 1 | 98.19 | Connected to grid
Site A | Installer | Logger/50KTL-M0(SiteA) | 2025-06-11 12:35:00 DST | 46.692 | 47.572 | 150.55 | 238852.59 | 54 | 49.97 | 1 | 98.19 | Connected to grid
Site A | Installer | Logger/50KTL-M0(SiteA) | 2025-06-11 12:40:00 DST | 46.918 | 47.802 | 154.42 | 238856.57 | 54.4 | 50.04 | 1 | 98.19 | Connected to grid
Site A | Installer | Logger/50KTL-M0(SiteA) | 2025-06-11 12:45:00 DST | 47.08 | 47.963 | 158.35 | 238860.56 | 54.8 | 50 | 1 | 98.19 | Connected to grid
Site A | Installer | Logger/50KTL-M0(SiteA) | 2025-06-11 12:50:00 DST | 46.966 | 47.846 | 162.28 | 238864.61 | 55 | 49.97 | 1 | 98.19 | Connected to grid
Site A | Installer | Logger/50KTL-M0(SiteA) | 2025-06-11 12:55:00 DST | 47.037 | 47.918 | 166.18 | 238868.59 | 55.2 | 50.01 | 1 | 98.19 | Connected to grid
Site A | Installer | Logger/50KTL-M0(SiteA) | 2025-06-11 13:00:00 DST | 46.721 | 47.606 | 170.09 | 238872.63 | 55.4 | 50 | 1 | 98.19 | Connected to grid
Site A | Installer | Logger/50KTL-M0(SiteA) | 2025-06-11 13:05:00 DST | 47.462 | 48.352 | 174.03 | 238876.65 | 55.6 | 49.98 | 1 | 98.19 | Connected to grid
Site A | Installer | Logger/50KTL-M0(SiteA) | 2025-06-11 13:10:00 DST | 47.642 | 48.56 | 177.96 | 238880.72 | 55.8 | 50 | 1 | 98.19 | Connected to grid
Site A | Installer | Logger/50KTL-M0(SiteA) | 2025-06-11 13:15:00 DST | 47.235 | 48.115 | 181.94 | 238884.73 | 56 | 50.01 | 1 | 98.19 | Connected to grid
Site A | Installer | Logger/50KTL-M0(SiteA) | 2025-06-11 13:20:00 DST | 47.395 | 48.283 | 185.92 | 238888.84 | 56.2 | 49.98 | 1 | 98.19 | Connected to grid
Site A | Installer | Logger/50KTL-M0(SiteA) | 2025-06-11 13:25:00 DST | 47.116 | 48.004 | 189.87 | 238892.86 | 56.4 | 50.01 | 1 | 98.19 | Connected to grid
Site A | Installer | Logger/50KTL-M0(SiteA) | 2025-06-11 13:30:00 DST | 47.223 | 48.103 | 193.78 | 238896.86 | 56.6 | 50.02 | 1 | 98.19 | Connected to grid
Site A | Installer | Logger/50KTL-M0(SiteA) | 2025-06-11 13:35:00 DST | 47.482 | 48.372 | 197.75 | 238900.92 | 56.8 | 49.99 | 1 | 98.19 | Connected to grid
Site A | Installer | Logger/50KTL-M0(SiteA) | 2025-06-11 13:40:00 DST | 47.649 | 48.575 | 201.73 | 238905 | 56.8 | 50.01 | 1 | 98.19 | Connected to grid
Site A | Installer | Logger/50KTL-M0(SiteA) | 2025-06-11 13:45:00 DST | 47.464 | 48.354 | 205.67 | 238909.03 | 57.2 | 50.02 | 1 | 98.19 | Connected to grid
Site A | Installer | Logger/50KTL-M0(SiteA) | 2025-06-11 13:50:00 DST | 47.68 | 48.599 | 209.65 | 238913.12 | 57.2 | 50.01 | 1 | 98.19 | Connected to grid
Site A | Installer | Logger/50KTL-M0(SiteA) | 2025-06-11 13:55:00 DST | 47.186 | 48.076 | 213.63 | 238917.18 | 57.4 | 50.01 | 1 | 98.19 | Connected to grid
Site A | Installer | Logger/50KTL-M0(SiteA) | 2025-06-11 14:00:00 DST | 47.104 | 47.987 | 217.53 | 238921.19 | 57.6 | 49.99 | 1 | 98.19 | Connected to grid
Site A | Installer | Logger/50KTL-M0(SiteA) | 2025-06-11 14:05:00 DST | 46.722 | 47.598 | 221.44 | 238925.19 | 57.6 | 49.97 | 1 | 98.19 | Connected to grid
Site A | Installer | Logger/50KTL-M0(SiteA) | 2025-06-11 14:10:00 DST | 46.759 | 47.636 | 225.35 | 238929.18 | 57.8 | 49.98 | 1 | 98.19 | Connected to grid
Site A | Installer | Logger/50KTL-M0(SiteA) | 2025-06-11 14:15:00 DST | 46.044 | 46.908 | 229.19 | 238933.11 | 57.8 | 50 | 1 | 98.19 | Connected to grid
Site A | Installer | Logger/50KTL-M0(SiteA) | 2025-06-11 14:20:00 DST | 45.698 | 46.555 | 233.04 | 238937.06 | 58 | 50 | 1 | 98.19 | Connected to grid
Site A | Installer | Logger/50KTL-M0(SiteA) | 2025-06-11 14:25:00 DST | 45.578 | 46.432 | 236.86 | 238940.97 | 58 | 50.01 | 1 | 98.19 | Connected to grid
Site A | Installer | Logger/50KTL-M0(SiteA) | 2025-06-11 14:30:00 DST | 45.729 | 46.586 | 240.62 | 238944.86 | 58 | 50.01 | 1 | 98.19 | Connected to grid
Site A | Installer | Logger/50KTL-M0(SiteA) | 2025-06-11 14:35:00 DST | 45.189 | 46.036 | 244.43 | 238948.71 | 58 | 49.99 | 1 | 98.19 | Connected to grid
Site A | Installer | Logger/50KTL-M0(SiteA) | 2025-06-11 14:40:00 DST | 44.56 | 45.391 | 248.18 | 238952.57 | 57.8 | 49.99 | 1 | 98.19 | Connected to grid
Site A | Installer | Logger/50KTL-M0(SiteA) | 2025-06-11 14:45:00 DST | 44.572 | 45.399 | 251.9 | 238956.36 | 57.8 | 50.03 | 1 | 98.19 | Connected to grid
Site A | Installer | Logger/50KTL-M0(SiteA) | 2025-06-11 14:50:00 DST | 43.39 | 44.198 | 255.55 | 238960.1 | 57.8 | 50 | 1 | 98.19 | Connected to grid
Site A | Installer | Logger/50KTL-M0(SiteA) | 2025-06-11 14:55:00 DST | 43.467 | 44.273 | 259.18 | 238963.81 | 57.8 | 50.01 | 1 | 98.19 | Connected to grid
Site A | Installer | Logger/50KTL-M0(SiteA) | 2025-06-11 15:00:00 DST | 43.469 | 44.275 | 262.79 | 238967.55 | 57.6 | 50.02 | 1 | 98.19 | Connected to grid
Site A | Installer | Logger/50KTL-M0(SiteA) | 2025-06-11 15:05:00 DST | 42.455 | 43.234 | 266.38 | 238971.2 | 57.6 | 49.98 | 1 | 98.19 | Connected to grid
Site A | Installer | Logger/50KTL-M0(SiteA) | 2025-06-11 15:10:00 DST | 41.741 | 42.506 | 269.89 | 238974.76 | 57.4 | 50.03 | 1 | 98.19 | Connected to grid
Site A | Installer | Logger/50KTL-M0(SiteA) | 2025-06-11 15:15:00 DST | 41.996 | 42.766 | 273.36 | 238978.33 | 57.4 | 50.02 | 1 | 98.19 | Connected to grid
Site A | Installer | Logger/50KTL-M0(SiteA) | 2025-06-11 15:20:00 DST | 41.166 | 41.92 | 276.86 | 238981.92 | 57.2 | 50.02 | 1 | 98.19 | Connected to grid
Site A | Installer | Logger/50KTL-M0(SiteA) | 2025-06-11 15:25:00 DST | 40.711 | 41.458 | 280.28 | 238985.41 | 57 | 49.99 | 1 | 98.19 | Connected to grid
Site A | Installer | Logger/50KTL-M0(SiteA) | 2025-06-11 15:30:00 DST | 40.27 | 41.008 | 283.61 | 238988.84 | 56.8 | 50 | 1 | 98.19 | Connected to grid
Site A | Installer | Logger/50KTL-M0(SiteA) | 2025-06-11 15:35:00 DST | 41.397 | 42.156 | 287 | 238992.29 | 56.6 | 50 | 1 | 98.19 | Connected to grid
Site A | Installer | Logger/50KTL-M0(SiteA) | 2025-06-11 15:40:00 DST | 39.505 | 40.213 | 290.4 | 238995.78 | 56.4 | 49.99 | 1 | 98.19 | Connected to grid
Site A | Installer | Logger/50KTL-M0(SiteA) | 2025-06-11 15:45:00 DST | 39.098 | 39.798 | 293.65 | 238999.12 | 56.4 | 50 | 1 | 98.19 | Connected to grid
Site A | Installer | Logger/50KTL-M0(SiteA) | 2025-06-11 15:50:00 DST | 14.368 | 14.601 | 296.57 | 239002.09 | 56.2 | 49.99 | 1 | 98.45 | Connected to grid
Site A | Installer | Logger/50KTL-M0(SiteA) | 2025-06-11 15:55:00 DST | 15.995 | 16.245 | 297.72 | 239003.26 | 55.6 | 50 | 1 | 98.47 | Connected to grid
Site A | Installer | Logger/50KTL-M0(SiteA) | 2025-06-11 16:00:00 DST | 41.431 | 42.19 | 300.78 | 239006.42 | 54.8 | 49.98 | 1 | 98.17 | Connected to grid
Site A | Installer | Logger/50KTL-M0(SiteA) | 2025-06-11 16:05:00 DST | 37.227 | 37.883 | 304.07 | 239009.76 | 54.4 | 49.99 | 1 | 98.27 | Connected to grid
Site A | Installer | Logger/50KTL-M0(SiteA) | 2025-06-11 16:10:00 DST | 36.612 | 37.249 | 307.08 | 239012.81 | 54.4 | 50.02 | 1 | 98.24 | Connected to grid
Site A | Installer | Logger/50KTL-M0(SiteA) | 2025-06-11 16:15:00 DST | 14.842 | 15.088 | 308.44 | 239014.23 | 54 | 50.03 | 1 | 98.37 | Connected to grid
Site A | Installer | Logger/50KTL-M0(SiteA) | 2025-06-11 16:20:00 DST | 30.945 | 31.432 | 310.09 | 239015.91 | 53.4 | 50 | 1 | 98.45 | Connected to grid
Site A | Installer | Logger/50KTL-M0(SiteA) | 2025-06-11 16:25:00 DST | 20.022 | 20.347 | 311.84 | 239017.7 | 52.4 | 49.99 | 1 | 98.38 | Connected to grid
Site A | Installer | Logger/50KTL-M0(SiteA) | 2025-06-11 16:30:00 DST | 16.019 | 16.283 | 313.57 | 239019.46 | 52 | 50 | 1 | 98.49 | Connected to grid
Site A | Installer | Logger/50KTL-M0(SiteA) | 2025-06-11 16:35:00 DST | 17.603 | 17.894 | 315.79 | 239021.75 | 51.8 | 50.02 | 1 | 98.37 | Connected to grid
Site A | Installer | Logger/50KTL-M0(SiteA) | 2025-06-11 16:40:00 DST | 32.61 | 33.194 | 318.21 | 239024.17 | 51.8 | 49.95 | 1 | 98.27 | Connected to grid
Site A | Installer | Logger/50KTL-M0(SiteA) | 2025-06-11 16:45:00 DST | 12.68 | 12.886 | 320.08 | 239026.11 | 51.8 | 50 | 1 | 98.48 | Connected to grid
Site A | Installer | Logger/50KTL-M0(SiteA) | 2025-06-11 16:50:00 DST | 29.87 | 30.375 | 322.29 | 239028.34 | 51.8 | 50 | 1 | 98.35 | Connected to grid
Site A | Installer | Logger/50KTL-M0(SiteA) | 2025-06-11 16:55:00 DST | 28.097 | 28.571 | 324.69 | 239030.8 | 51.8 | 49.98 | 1 | 98.35 | Connected to grid
Site A | Installer | Logger/50KTL-M0(SiteA) | 2025-06-11 17:00:00 DST | 27.474 | 27.927 | 326.98 | 239033.14 | 51.8 | 50 | 1 | 98.31 | Connected to grid
Site A | Installer | Logger/50KTL-M0(SiteA) | 2025-06-11 17:05:00 DST | 26.711 | 27.151 | 329.24 | 239035.46 | 51.2 | 50.03 | 1 | 98.42 | Connected to grid
Site A | Installer | Logger/50KTL-M0(SiteA) | 2025-06-11 17:10:00 DST | 25.79 | 26.217 | 331.42 | 239037.68 | 51 | 50.05 | 1 | 98.42 | Connected to grid
Site A | Installer | Logger/50KTL-M0(SiteA) | 2025-06-11 17:15:00 DST | 24.768 | 25.179 | 333.53 | 239039.84 | 50.6 | 50.05 | 1 | 98.42 | Connected to grid
Site A | Installer | Logger/50KTL-M0(SiteA) | 2025-06-11 17:20:00 DST | 23.312 | 23.695 | 335.52 | 239041.85 | 50.2 | 50.01 | 1 | 98.4 | Connected to grid
Site A | Installer | Logger/50KTL-M0(SiteA) | 2025-06-11 17:25:00 DST | 22.945 | 23.323 | 337.43 | 239043.82 | 50 | 49.99 | 1 | 98.4 | Connected to grid
Site A | Installer | Logger/50KTL-M0(SiteA) | 2025-06-11 17:30:00 DST | 21.652 | 22.002 | 339.29 | 239045.7 | 50 | 49.97 | 1 | 98.4 | Connected to grid
Site A | Installer | Logger/50KTL-M0(SiteA) | 2025-06-11 17:35:00 DST | 21.097 | 21.438 | 341.07 | 239047.53 | 50 | 50.02 | 1 | 98.4 | Connected to grid
Site A | Installer | Logger/50KTL-M0(SiteA) | 2025-06-11 17:40:00 DST | 19.953 | 20.275 | 342.79 | 239049.27 | 50 | 49.98 | 1 | 98.4 | Connected to grid
Site A | Installer | Logger/50KTL-M0(SiteA) | 2025-06-11 17:45:00 DST | 18.89 | 19.195 | 344.39 | 239050.92 | 49.8 | 49.97 | 1 | 98.4 | Connected to grid
Site A | Installer | Logger/50KTL-M0(SiteA) | 2025-06-11 17:50:00 DST | 18.202 | 18.496 | 345.95 | 239052.49 | 49.6 | 50.01 | 1 | 98.4 | Connected to grid
Site A | Installer | Logger/50KTL-M0(SiteA) | 2025-06-11 17:55:00 DST | 17.098 | 17.37 | 347.42 | 239054.01 | 49.4 | 49.97 | 1 | 98.5 | Connected to grid
Site A | Installer | Logger/50KTL-M0(SiteA) | 2025-06-11 18:00:00 DST | 16.285 | 16.545 | 348.8 | 239055.43 | 49.2 | 50.03 | 1 | 98.5 | Connected to grid
Site A | Installer | Logger/50KTL-M0(SiteA) | 2025-06-11 18:05:00 DST | 15.607 | 15.858 | 350.13 | 239056.79 | 49 | 50.07 | 1 | 98.5 | Connected to grid
Site A | Installer | Logger/50KTL-M0(SiteA) | 2025-06-11 18:10:00 DST | 14.617 | 14.853 | 351.4 | 239058.07 | 49 | 49.99 | 1 | 98.4 | Connected to grid
Site A | Installer | Logger/50KTL-M0(SiteA) | 2025-06-11 18:15:00 DST | 13.671 | 13.894 | 352.57 | 239059.27 | 48.8 | 50.01 | 1 | 98.4 | Connected to grid
Site A | Installer | Logger/50KTL-M0(SiteA) | 2025-06-11 18:20:00 DST | 12.962 | 13.173 | 353.68 | 239060.41 | 48.4 | 50.01 | 1 | 98.4 | Connected to grid
Site A | Installer | Logger/50KTL-M0(SiteA) | 2025-06-11 18:25:00 DST | 12.205 | 12.394 | 354.73 | 239061.49 | 48.2 | 49.96 | 1 | 98.4 | Connected to grid
Site A | Installer | Logger/50KTL-M0(SiteA) | 2025-06-11 18:30:00 DST | 11.451 | 11.622 | 355.71 | 239062.49 | 48 | 49.97 | 1 | 98.4 | Connected to grid
Site A | Installer | Logger/50KTL-M0(SiteA) | 2025-06-11 18:35:00 DST | 10.594 | 10.765 | 356.63 | 239063.43 | 47.8 | 50.02 | 1 | 98.46 | Connected to grid
Site A | Installer | Logger/50KTL-M0(SiteA) | 2025-06-11 18:40:00 DST | 10.081 | 10.239 | 357.49 | 239064.31 | 47.4 | 49.99 | 1 | 98.46 | Connected to grid
Site A | Installer | Logger/50KTL-M0(SiteA) | 2025-06-11 18:45:00 DST | 9.281 | 9.441 | 358.29 | 239065.11 | 47.2 | 49.95 | 1 | 98.3 | Connected to grid
Site A | Installer | Logger/50KTL-M0(SiteA) | 2025-06-11 18:50:00 DST | 8.32 | 8.465 | 359.03 | 239065.87 | 46.8 | 49.97 | 1 | 98.28 | Connected to grid
Site A | Installer | Logger/50KTL-M0(SiteA) | 2025-06-11 18:55:00 DST | 7.525 | 7.66 | 359.69 | 239066.56 | 46.6 | 49.98 | 1 | 98.28 | Connected to grid
Site A | Installer | Logger/50KTL-M0(SiteA) | 2025-06-11 19:00:00 DST | 6.939 | 7.06 | 360.29 | 239067.16 | 46.2 | 50.03 | 1 | 98.28 | Connected to grid
Site A | Installer | Logger/50KTL-M0(SiteA) | 2025-06-11 19:05:00 DST | 6.423 | 6.54 | 360.85 | 239067.74 | 46 | 50.05 | 1 | 98.2 | Connected to grid
Site A | Installer | Logger/50KTL-M0(SiteA) | 2025-06-11 19:10:00 DST | 5.959 | 6.083 | 361.37 | 239068.27 | 45.6 | 49.97 | 1 | 98.1 | Connected to grid
Site A | Installer | Logger/50KTL-M0(SiteA) | 2025-06-11 19:15:00 DST | 5.589 | 5.699 | 361.84 | 239068.76 | 45.4 | 50 | 1 | 98.1 | Connected to grid
Site A | Installer | Logger/50KTL-M0(SiteA) | 2025-06-11 19:20:00 DST | 5.259 | 5.362 | 362.3 | 239069.22 | 45 | 50.02 | 1 | 98.1 | Connected to grid
Site A | Installer | Logger/50KTL-M0(SiteA) | 2025-06-11 19:25:00 DST | 4.948 | 5.052 | 362.72 | 239069.66 | 44.8 | 49.94 | 1 | 97.93 | Connected to grid
Site A | Installer | Logger/50KTL-M0(SiteA) | 2025-06-11 19:30:00 DST | 4.594 | 4.69 | 363.12 | 239070.06 | 44.6 | 49.96 | 1 | 97.93 | Connected to grid
Site A | Installer | Logger/50KTL-M0(SiteA) | 2025-06-11 19:35:00 DST | 4.218 | 4.313 | 363.49 | 239070.44 | 44.2 | 49.97 | 1 | 97.82 | Connected to grid
Site A | Installer | Logger/50KTL-M0(SiteA) | 2025-06-11 19:40:00 DST | 3.904 | 3.989 | 363.83 | 239070.79 | 44 | 49.96 | 1 | 97.72 | Connected to grid
Site A | Installer | Logger/50KTL-M0(SiteA) | 2025-06-11 19:45:00 DST | 3.669 | 3.761 | 364.14 | 239071.11 | 43.6 | 49.99 | 1 | 97.54 | Connected to grid
Site A | Installer | Logger/50KTL-M0(SiteA) | 2025-06-11 19:50:00 DST | 3.492 | 3.591 | 364.44 | 239071.43 | 43.4 | 49.98 | 1 | 97.47 | Connected to grid
Site A | Installer | Logger/50KTL-M0(SiteA) | 2025-06-11 19:55:00 DST | 3.206 | 3.283 | 364.72 | 239071.72 | 43.2 | 50 | 1 | 97.68 | Connected to grid
Site A | Installer | Logger/50KTL-M0(SiteA) | 2025-06-11 20:00:00 DST | 2.918 | 3.004 | 364.97 | 239071.99 | 43 | 50.03 | 1 | 97.17 | Connected to grid
Site A | Installer | Logger/50KTL-M0(SiteA) | 2025-06-11 20:05:00 DST | 2.663 | 2.751 | 365.21 | 239072.2 | 42.6 | 50.07 | 1 | 97.02 | Connected to grid
Site A | Installer | Logger/50KTL-M0(SiteA) | 2025-06-11 20:10:00 DST | 2.452 | 2.535 | 365.42 | 239072.42 | 42.4 | 49.99 | 1 | 96.74 | Connected to grid
Site A | Installer | Logger/50KTL-M0(SiteA) | 2025-06-11 20:15:00 DST | 2.142 | 2.228 | 365.61 | 239072.63 | 42.2 | 49.97 | 1 | 96.4 | Connected to grid
Site A | Installer | Logger/50KTL-M0(SiteA) | 2025-06-11 20:20:00 DST | 1.895 | 1.974 | 365.78 | 239072.8 | 42 | 49.99 | 1 | 95.98 | Connected to grid
Site A | Installer | Logger/50KTL-M0(SiteA) | 2025-06-11 20:25:00 DST | 1.75 | 1.83 | 365.93 | 239072.97 | 41.8 | 49.96 | 1 | 95.74 | Connected to grid
Site A | Installer | Logger/50KTL-M0(SiteA) | 2025-06-11 20:30:00 DST | 1.556 | 1.636 | 366.07 | 239073.11 | 41.6 | 50 | 1 | 95.62 | Connected to grid
Site A | Installer | Logger/50KTL-M0(SiteA) | 2025-06-11 20:35:00 DST | 1.35 | 1.419 | 366.19 | 239073.23 | 41.4 | 49.98 | 1 | 95.17 | Connected to grid
Site A | Installer | Logger/50KTL-M0(SiteA) | 2025-06-11 20:40:00 DST | 1.088 | 1.157 | 366.29 | 239073.35 | 41.2 | 49.96 | 1 | 93.78 | Connected to grid
Site A | Installer | Logger/50KTL-M0(SiteA) | 2025-06-11 20:45:00 DST | 0.8 | 0.859 | 366.37 | 239073.46 | 40.8 | 50.03 | 1 | 92.61 | Connected to grid
Site A | Installer | Logger/50KTL-M0(SiteA) | 2025-06-11 20:50:00 DST | 0.711 | 0.784 | 366.43 | 239073.52 | 40.6 | 50 | 1 | 90.7 | Connected to grid
Site A | Installer | Logger/50KTL-M0(SiteA) | 2025-06-11 20:55:00 DST | 0.507 | 0.576 | 366.48 | 239073.59 | 40.4 | 49.99 | 1 | 88.16 | Connected to grid
Site A | Installer | Logger/50KTL-M0(SiteA) | 2025-06-11 21:00:00 DST | 0.299 | 0.356 | 366.52 | 239073.64 | 40.2 | 50.05 | 1 | 82.92 | Connected to grid
Site A | Installer | Logger/50KTL-M0(SiteA) | 2025-06-11 21:05:00 DST | 0.114 | 0.145 | 366.53 | 239073.66 | 40 | 50.01 | 1 | 83.71 | Connected to grid
Site A | Installer | Logger/50KTL-M0(SiteA) | 2025-06-11 21:10:00 DST | 0.17 | 0 | 366.54 | 239073.7 | 39.8 | 49.97 | 1 | 0 | Connected to grid
Site A | Installer | Logger/50KTL-M0(SiteA) | 2025-06-11 21:15:00 DST | 0 | 0 | 366.54 | 239073.71 | 39.6 | 49.98 | 0 | 0 | Connected to grid
Site A | Installer | Logger/50KTL-M0(SiteA) | 2025-06-11 21:20:00 DST | 0 | 0 | 366.54 | 239073.73 | 39.2 | 49.99 | 0 | 0 | Connected to grid
Site A | Installer | Logger/50KTL-M0(SiteA) | 2025-06-11 21:25:00 DST | 0 | 0 | 366.54 | 239073.75 | 39.8 | 50 | 0 | 0 | Standby: detecting sunlight
Site A | Installer | Logger/50KTL-M0(SiteA) | 2025-06-11 21:30:00 DST | 0 | 0 | 366.54 | 239073.75 | 40 | 50 | 0 | 0 | Standby: detecting sunlight
Site A | Installer | Logger/50KTL-M0(SiteA) | 2025-06-11 21:35:00 DST | 0 | 0 | 366.54 | 239073.75 | 39.8 | 50.01 | 0 | 0 | Standby: initializing
Site A | Installer | Logger/50KTL-M0(SiteA) | 2025-06-11 21:40:00 DST | 0 | 0 | 366.54 | 239073.75 | 39.6 | 50.01 | 0 | 0 | Standby: initializing
Site A | Installer | Logger/50KTL-M0(SiteA) | 2025-06-11 21:45:00 DST | 0 | 0 | 366.54 | 239073.75 | 39.4 | 50.01 | 0 | 0 | Standby: initializing
Site A | Installer | Logger/50KTL-M0(SiteA) | 2025-06-11 21:50:00 DST | 0 | 0 | 366.54 | 239073.75 | 39 | 0 | 0 | 0 | Standby: no sunlight
Site A | Installer | Logger/50KTL-M0(SiteA) | 2025-06-12 00:00:00 DST | 0 | 0 | 0 | 239073.75 | 32.6 | 0 | 0 | 0 | Standby: no sunlight
Site A | Installer | Logger/50KTL-M0(SiteA) | 2025-06-12 05:20:00 DST | 0 | 0 | 0 | 239073.75 | 25.8 | 0 | 0 | 0 | Standby: initializing
Site A | Installer | Logger/50KTL-M0(SiteA) | 2025-06-12 05:25:00 DST | 0 | 0 | 0 | 239073.75 | 25.8 | 0 | 0 | 0 | Standby: initializing
Site A | Installer | Logger/50KTL-M0(SiteA) | 2025-06-12 05:30:00 DST | 0 | 0 | 0 | 239073.75 | 25.6 | 50 | 0 | 0 | Standby: detecting sunlight
Site A | Installer | Logger/50KTL-M0(SiteA) | 2025-06-12 05:35:00 DST | 0 | 0 | 0 | 239073.75 | 25.6 | 50.01 | 0 | 0 | Standby: detecting sunlight
Site A | Installer | Logger/50KTL-M0(SiteA) | 2025-06-12 05:40:00 DST | 0 | 0 | 0 | 239073.75 | 25.4 | 49.99 | 0 | 0 | Standby: detecting grid power
Site A | Installer | Logger/50KTL-M0(SiteA) | 2025-06-12 05:45:00 DST | 0.123 | 0.167 | 0.01 | 239073.75 | 25.4 | 49.99 | 1 | 76.34 | Connected to grid
Site A | Installer | Logger/50KTL-M0(SiteA) | 2025-06-12 05:50:00 DST | 0.18 | 0.213 | 0.02 | 239073.76 | 25.4 | 50.01 | 1 | 84.45 | Connected to grid
Site A | Installer | Logger/50KTL-M0(SiteA) | 2025-06-12 05:55:00 DST | 0.265 | 0.337 | 0.04 | 239073.78 | 25.4 | 50.01 | 1 | 80.72 | Connected to grid
Site A | Installer | Logger/50KTL-M0(SiteA) | 2025-06-12 06:00:00 DST | 0.422 | 0.495 | 0.07 | 239073.83 | 25.4 | 50.02 | 1 | 85.55 | Connected to grid
Site A | Installer | Logger/50KTL-M0(SiteA) | 2025-06-12 06:05:00 DST | 0.559 | 0.612 | 0.11 | 239073.87 | 25.4 | 50.04 | 1 | 91.47 | Connected to grid
Site A | Installer | Logger/50KTL-M0(SiteA) | 2025-06-12 06:10:00 DST | 0.727 | 0.794 | 0.17 | 239073.93 | 25.4 | 50.02 | 1 | 91.61 | Connected to grid
Site A | Installer | Logger/50KTL-M0(SiteA) | 2025-06-12 06:15:00 DST | 0.892 | 0.959 | 0.23 | 239074.02 | 25.4 | 50.02 | 1 | 93.37 | Connected to grid
Site A | Installer | Logger/50KTL-M0(SiteA) | 2025-06-12 06:20:00 DST | 1.091 | 1.164 | 0.32 | 239074.1 | 25.4 | 49.99 | 1 | 94.48 | Connected to grid
Site A | Installer | Logger/50KTL-M0(SiteA) | 2025-06-12 06:25:00 DST | 1.301 | 1.36 | 0.42 | 239074.19 | 25.6 | 50.01 | 1 | 95.32 | Connected to grid
Site A | Installer | Logger/50KTL-M0(SiteA) | 2025-06-12 06:30:00 DST | 1.486 | 1.558 | 0.53 | 239074.33 | 25.6 | 50.01 | 1 | 95.33 | Connected to grid
Site A | Installer | Logger/50KTL-M0(SiteA) | 2025-06-12 06:35:00 DST | 1.672 | 1.746 | 0.66 | 239074.47 | 25.8 | 49.98 | 1 | 95.94 | Connected to grid
Site A | Installer | Logger/50KTL-M0(SiteA) | 2025-06-12 06:40:00 DST | 1.871 | 1.954 | 0.81 | 239074.6 | 25.8 | 49.99 | 1 | 95.86 | Connected to grid
Site A | Installer | Logger/50KTL-M0(SiteA) | 2025-06-12 06:45:00 DST | 2.069 | 2.151 | 0.98 | 239074.77 | 26 | 49.99 | 1 | 96.65 | Connected to grid
Site A | Installer | Logger/50KTL-M0(SiteA) | 2025-06-12 06:50:00 DST | 2.26 | 2.35 | 1.16 | 239074.96 | 26 | 50.02 | 1 | 96.19 | Connected to grid
Site A | Installer | Logger/50KTL-M0(SiteA) | 2025-06-12 06:55:00 DST | 2.475 | 2.548 | 1.35 | 239075.18 | 26.2 | 49.99 | 1 | 96.96 | Connected to grid
Site A | Installer | Logger/50KTL-M0(SiteA) | 2025-06-12 07:00:00 DST | 2.678 | 2.764 | 1.57 | 239075.39 | 26.2 | 49.99 | 1 | 96.7 | Connected to grid
Site A | Installer | Logger/50KTL-M0(SiteA) | 2025-06-12 07:05:00 DST | 2.849 | 2.945 | 1.8 | 239075.63 | 26.4 | 49.98 | 1 | 96.74 | Connected to grid
Site A | Installer | Logger/50KTL-M0(SiteA) | 2025-06-12 07:10:00 DST | 3.056 | 3.157 | 2.04 | 239075.87 | 26.6 | 49.98 | 1 | 96.72 | Connected to grid
Site A | Installer | Logger/50KTL-M0(SiteA) | 2025-06-12 07:15:00 DST | 3.38 | 3.489 | 2.31 | 239076.16 | 26.6 | 50.01 | 1 | 97.08 | Connected to grid
Site A | Installer | Logger/50KTL-M0(SiteA) | 2025-06-12 07:20:00 DST | 3.785 | 3.895 | 2.61 | 239076.46 | 26.8 | 50.01 | 1 | 97.2 | Connected to grid
Site A | Installer | Logger/50KTL-M0(SiteA) | 2025-06-12 07:25:00 DST | 4.227 | 4.342 | 2.94 | 239076.79 | 26.8 | 49.99 | 1 | 97.34 | Connected to grid
Site A | Installer | Logger/50KTL-M0(SiteA) | 2025-06-12 07:30:00 DST | 4.656 | 4.775 | 3.31 | 239077.19 | 27 | 50.03 | 1 | 97.51 | Connected to grid
Site A | Installer | Logger/50KTL-M0(SiteA) | 2025-06-12 07:35:00 DST | 5.106 | 5.23 | 3.72 | 239077.6 | 27 | 50.02 | 1 | 97.65 | Connected to grid
Site A | Installer | Logger/50KTL-M0(SiteA) | 2025-06-12 07:40:00 DST | 5.647 | 5.783 | 4.17 | 239078.04 | 27.2 | 50.02 | 1 | 97.64 | Connected to grid
Site A | Installer | Logger/50KTL-M0(SiteA) | 2025-06-12 07:45:00 DST | 6.324 | 6.47 | 4.67 | 239078.55 | 27.4 | 49.99 | 1 | 97.74 | Connected to grid
Site A | Installer | Logger/50KTL-M0(SiteA) | 2025-06-12 07:50:00 DST | 6.979 | 7.14 | 5.22 | 239079.15 | 27.4 | 49.99 | 1 | 97.74 | Connected to grid
Site A | Installer | Logger/50KTL-M0(SiteA) | 2025-06-12 07:55:00 DST | 7.758 | 7.914 | 5.83 | 239079.75 | 27.6 | 50.01 | 1 | 98.01 | Connected to grid
Site A | Installer | Logger/50KTL-M0(SiteA) | 2025-06-12 08:00:00 DST | 8.523 | 8.694 | 6.51 | 239080.43 | 27.8 | 50.01 | 1 | 98.01 | Connected to grid
Site A | Installer | Logger/50KTL-M0(SiteA) | 2025-06-12 08:05:00 DST | 9.333 | 9.521 | 7.26 | 239081.2 | 28 | 49.99 | 1 | 98.01 | Connected to grid
Site A | Installer | Logger/50KTL-M0(SiteA) | 2025-06-12 08:10:00 DST | 10.38 | 10.591 | 8.07 | 239082.05 | 28.2 | 49.99 | 1 | 98.01 | Connected to grid
Site A | Installer | Logger/50KTL-M0(SiteA) | 2025-06-12 08:15:00 DST | 11.344 | 11.585 | 8.99 | 239082.95 | 28.4 | 49.99 | 1 | 98.01 | Connected to grid
Site A | Installer | Logger/50KTL-M0(SiteA) | 2025-06-12 08:20:00 DST | 12.383 | 12.623 | 9.98 | 239083.97 | 28.6 | 50.01 | 1 | 98.01 | Connected to grid
Site A | Installer | Logger/50KTL-M0(SiteA) | 2025-06-12 08:25:00 DST | 13.421 | 13.685 | 11.05 | 239085.05 | 28.8 | 50.02 | 1 | 98.01 | Connected to grid
Site A | Installer | Logger/50KTL-M0(SiteA) | 2025-06-12 08:30:00 DST | 14.327 | 14.608 | 12.2 | 239086.23 | 29 | 50.01 | 1 | 98.11 | Connected to grid
Site A | Installer | Logger/50KTL-M0(SiteA) | 2025-06-12 08:35:00 DST | 15.244 | 15.536 | 13.44 | 239087.5 | 29.2 | 49.98 | 1 | 98.11 | Connected to grid
Site A | Installer | Logger/50KTL-M0(SiteA) | 2025-06-12 08:40:00 DST | 16.081 | 16.389 | 14.74 | 239088.82 | 29.6 | 50.03 | 1 | 98.11 | Connected to grid
Site A | Installer | Logger/50KTL-M0(SiteA) | 2025-06-12 08:45:00 DST | 17.132 | 17.459 | 16.13 | 239090.24 | 30 | 50.03 | 1 | 98.11 | Connected to grid
Site A | Installer | Logger/50KTL-M0(SiteA) | 2025-06-12 08:50:00 DST | 18.251 | 18.601 | 17.61 | 239091.72 | 30.2 | 50.01 | 1 | 98.11 | Connected to grid
Site A | Installer | Logger/50KTL-M0(SiteA) | 2025-06-12 08:55:00 DST | 19.384 | 19.755 | 19.16 | 239093.34 | 30.6 | 50.02 | 1 | 98.11 | Connected to grid
Site A | Installer | Logger/50KTL-M0(SiteA) | 2025-06-12 09:00:00 DST | 20.226 | 20.617 | 20.82 | 239095.01 | 31 | 49.96 | 1 | 98.11 | Connected to grid
Site A | Installer | Logger/50KTL-M0(SiteA) | 2025-06-12 09:05:00 DST | 21.331 | 21.744 | 22.55 | 239096.77 | 31.4 | 49.98 | 1 | 98.11 | Connected to grid
Site A | Installer | Logger/50KTL-M0(SiteA) | 2025-06-12 09:10:00 DST | 22.323 | 22.755 | 24.36 | 239098.6 | 31.8 | 50 | 1 | 98.1 | Connected to grid
Site A | Installer | Logger/50KTL-M0(SiteA) | 2025-06-12 09:15:00 DST | 23.253 | 23.703 | 26.26 | 239100.53 | 32.2 | 50.03 | 1 | 98.1 | Connected to grid
Site A | Installer | Logger/50KTL-M0(SiteA) | 2025-06-12 09:20:00 DST | 24.032 | 24.418 | 28.24 | 239102.55 | 32.8 | 49.99 | 1 | 98.41 | Connected to grid
Site A | Installer | Logger/50KTL-M0(SiteA) | 2025-06-12 09:25:00 DST | 24.945 | 25.348 | 30.29 | 239104.63 | 33.2 | 50.03 | 1 | 98.41 | Connected to grid
Site A | Installer | Logger/50KTL-M0(SiteA) | 2025-06-12 09:30:00 DST | 25.832 | 26.252 | 32.39 | 239106.78 | 33.6 | 50.02 | 1 | 98.41 | Connected to grid
Site A | Installer | Logger/50KTL-M0(SiteA) | 2025-06-12 09:35:00 DST | 26.798 | 27.233 | 34.58 | 239108.99 | 34.2 | 49.99 | 1 | 98.41 | Connected to grid
Site A | Installer | Logger/50KTL-M0(SiteA) | 2025-06-12 09:40:00 DST | 27.548 | 27.996 | 36.83 | 239111.32 | 34.8 | 50.04 | 1 | 98.41 | Connected to grid
Site A | Installer | Logger/50KTL-M0(SiteA) | 2025-06-12 09:45:00 DST | 28.241 | 28.708 | 39.16 | 239113.66 | 35.2 | 50.04 | 1 | 98.41 | Connected to grid
Site A | Installer | Logger/50KTL-M0(SiteA) | 2025-06-12 09:50:00 DST | 29.279 | 29.767 | 41.57 | 239116.13 | 35.8 | 50.01 | 1 | 98.41 | Connected to grid
Site A | Installer | Logger/50KTL-M0(SiteA) | 2025-06-12 09:55:00 DST | 30.144 | 30.643 | 44.05 | 239118.64 | 36.4 | 50.03 | 1 | 98.41 | Connected to grid
Site A | Installer | Logger/50KTL-M0(SiteA) | 2025-06-12 10:00:00 DST | 30.733 | 31.245 | 46.59 | 239121.23 | 36.8 | 50 | 1 | 98.41 | Connected to grid
Site A | Installer | Logger/50KTL-M0(SiteA) | 2025-06-12 10:05:00 DST | 31.707 | 32.232 | 49.21 | 239123.91 | 38.2 | 49.98 | 1 | 98.41 | Connected to grid
Site A | Installer | Logger/50KTL-M0(SiteA) | 2025-06-12 10:10:00 DST | 32.584 | 33.149 | 51.86 | 239126.6 | 40 | 50.03 | 1 | 98.41 | Connected to grid
Site A | Installer | Logger/50KTL-M0(SiteA) | 2025-06-12 10:15:00 DST | 33.62 | 34.198 | 54.64 | 239129.43 | 41.4 | 50.03 | 1 | 98.31 | Connected to grid
Site A | Installer | Logger/50KTL-M0(SiteA) | 2025-06-12 10:20:00 DST | 34.113 | 34.696 | 57.48 | 239132.34 | 42.6 | 49.98 | 1 | 98.31 | Connected to grid
Site A | Installer | Logger/50KTL-M0(SiteA) | 2025-06-12 10:25:00 DST | 34.916 | 35.513 | 60.34 | 239135.25 | 43.6 | 50.02 | 1 | 98.31 | Connected to grid
Site A | Installer | Logger/50KTL-M0(SiteA) | 2025-06-12 10:30:00 DST | 35.768 | 36.386 | 63.29 | 239138.25 | 44.4 | 50.01 | 1 | 98.31 | Connected to grid
Site A | Installer | Logger/50KTL-M0(SiteA) | 2025-06-12 10:35:00 DST | 36.266 | 36.886 | 66.31 | 239141.33 | 45.2 | 49.99 | 1 | 98.31 | Connected to grid
Site A | Installer | Logger/50KTL-M0(SiteA) | 2025-06-12 10:40:00 DST | 36.716 | 37.359 | 69.34 | 239144.44 | 46 | 50.04 | 1 | 98.31 | Connected to grid
Site A | Installer | Logger/50KTL-M0(SiteA) | 2025-06-12 10:45:00 DST | 37.454 | 38.091 | 72.45 | 239147.56 | 46.8 | 50.05 | 1 | 98.31 | Connected to grid
Site A | Installer | Logger/50KTL-M0(SiteA) | 2025-06-12 10:50:00 DST | 38.355 | 39.022 | 75.62 | 239150.81 | 47.4 | 50.03 | 1 | 98.31 | Connected to grid
Site A | Installer | Logger/50KTL-M0(SiteA) | 2025-06-12 10:55:00 DST | 38.974 | 39.656 | 78.85 | 239154.08 | 48 | 50.07 | 1 | 98.31 | Connected to grid
Site A | Installer | Logger/50KTL-M0(SiteA) | 2025-06-12 11:00:00 DST | 39.498 | 40.197 | 82.1 | 239157.39 | 48.4 | 50.07 | 1 | 98.31 | Connected to grid
Site A | Installer | Logger/50KTL-M0(SiteA) | 2025-06-12 11:05:00 DST | 40.048 | 40.749 | 85.43 | 239160.8 | 48.8 | 49.98 | 1 | 98.31 | Connected to grid
Site A | Installer | Logger/50KTL-M0(SiteA) | 2025-06-12 11:10:00 DST | 40.533 | 41.255 | 88.8 | 239164.23 | 49.2 | 50.02 | 1 | 98.31 | Connected to grid
Site A | Installer | Logger/50KTL-M0(SiteA) | 2025-06-12 11:15:00 DST | 40.965 | 41.695 | 92.2 | 239167.71 | 49.4 | 50.01 | 1 | 98.31 | Connected to grid
Site A | Installer | Logger/50KTL-M0(SiteA) | 2025-06-12 11:20:00 DST | 41.619 | 42.361 | 95.62 | 239171.22 | 50 | 49.99 | 1 | 98.21 | Connected to grid
Site A | Installer | Logger/50KTL-M0(SiteA) | 2025-06-12 11:25:00 DST | 42.195 | 42.947 | 99.12 | 239174.78 | 50.4 | 50.03 | 1 | 98.21 | Connected to grid
Site A | Installer | Logger/50KTL-M0(SiteA) | 2025-06-12 11:30:00 DST | 42.797 | 43.573 | 102.63 | 239178.36 | 50.8 | 50.03 | 1 | 98.21 | Connected to grid
Site A | Installer | Logger/50KTL-M0(SiteA) | 2025-06-12 11:35:00 DST | 43.356 | 44.146 | 106.24 | 239182.01 | 51.2 | 49.99 | 1 | 98.21 | Connected to grid
Site A | Installer | Logger/50KTL-M0(SiteA) | 2025-06-12 11:40:00 DST | 44.711 | 45.521 | 109.93 | 239185.77 | 51.6 | 50.02 | 1 | 98.21 | Connected to grid
Site A | Installer | Logger/50KTL-M0(SiteA) | 2025-06-12 11:45:00 DST | 44.479 | 45.285 | 113.61 | 239189.58 | 52.2 | 50.02 | 1 | 98.21 | Connected to grid
Site A | Installer | Logger/50KTL-M0(SiteA) | 2025-06-12 11:50:00 DST | 44.938 | 45.753 | 117.35 | 239193.36 | 52.6 | 50.01 | 1 | 98.21 | Connected to grid
Site A | Installer | Logger/50KTL-M0(SiteA) | 2025-06-12 11:55:00 DST | 45.279 | 46.109 | 121.12 | 239197.19 | 53.2 | 50.03 | 1 | 98.21 | Connected to grid
Site A | Installer | Logger/50KTL-M0(SiteA) | 2025-06-12 12:00:00 DST | 45.979 | 46.827 | 124.89 | 239201.09 | 53.6 | 50.04 | 1 | 98.21 | Connected to grid
Site A | Installer | Logger/50KTL-M0(SiteA) | 2025-06-12 12:05:00 DST | 46.61 | 47.464 | 128.77 | 239205.01 | 54 | 50.03 | 1 | 98.21 | Connected to grid
Site A | Installer | Logger/50KTL-M0(SiteA) | 2025-06-12 12:10:00 DST | 46.888 | 47.747 | 132.68 | 239209.01 | 54.4 | 50 | 1 | 98.21 | Connected to grid
Site A | Installer | Logger/50KTL-M0(SiteA) | 2025-06-12 12:15:00 DST | 46.905 | 47.765 | 136.59 | 239212.99 | 54.8 | 50.03 | 1 | 98.21 | Connected to grid
Site A | Installer | Logger/50KTL-M0(SiteA) | 2025-06-12 12:20:00 DST | 47.877 | 48.779 | 140.5 | 239216.98 | 55.2 | 49.98 | 1 | 98.21 | Connected to grid
Site A | Installer | Logger/50KTL-M0(SiteA) | 2025-06-12 12:25:00 DST | 49.588 | 50.523 | 144.54 | 239221.09 | 55.8 | 50.03 | 1 | 98.21 | Connected to grid
Site A | Installer | Logger/50KTL-M0(SiteA) | 2025-06-12 12:30:00 DST | 50.872 | 51.837 | 148.1 | 239224.71 | 56 | 50.01 | 1 | 98.12 | Connected to grid
Site A | Installer | Logger/50KTL-M0(SiteA) | 2025-06-12 12:35:00 DST | 48.997 | 49.921 | 151.98 | 239228.71 | 56.4 | 49.97 | 1 | 98.12 | Connected to grid
Site A | Installer | Logger/50KTL-M0(SiteA) | 2025-06-12 12:40:00 DST | 48.797 | 49.717 | 156.04 | 239232.83 | 56.8 | 50.03 | 1 | 98.12 | Connected to grid
Site A | Installer | Logger/50KTL-M0(SiteA) | 2025-06-12 12:45:00 DST | 48.066 | 48.972 | 160.09 | 239236.95 | 57.2 | 50.01 | 1 | 98.12 | Connected to grid
Site A | Installer | Logger/50KTL-M0(SiteA) | 2025-06-12 12:50:00 DST | 48.674 | 49.591 | 164.09 | 239241.07 | 57.4 | 49.97 | 1 | 98.12 | Connected to grid
Site A | Installer | Logger/50KTL-M0(SiteA) | 2025-06-12 12:55:00 DST | 49.194 | 50.121 | 168.18 | 239245.2 | 57.8 | 50.02 | 1 | 98.12 | Connected to grid
Site A | Installer | Logger/50KTL-M0(SiteA) | 2025-06-12 13:00:00 DST | 41.281 | 42.051 | 172.32 | 239249.42 | 58.2 | 50.04 | 1 | 98.17 | Connected to grid
Site A | Installer | Logger/50KTL-M0(SiteA) | 2025-06-12 13:05:00 DST | 49.374 | 50.305 | 176.24 | 239253.47 | 58.4 | 49.96 | 1 | 98.16 | Connected to grid
Site A | Installer | Logger/50KTL-M0(SiteA) | 2025-06-12 13:10:00 DST | 50.386 | 51.354 | 180.4 | 239257.67 | 58.8 | 50.01 | 1 | 98.16 | Connected to grid
Site A | Installer | Logger/50KTL-M0(SiteA) | 2025-06-12 13:15:00 DST | 49.741 | 50.679 | 184.62 | 239261.97 | 59.2 | 50.01 | 1 | 98.2 | Connected to grid
Site A | Installer | Logger/50KTL-M0(SiteA) | 2025-06-12 13:20:00 DST | 49.767 | 50.71 | 188.73 | 239266.22 | 59.4 | 50.01 | 1 | 98.2 | Connected to grid
Site A | Installer | Logger/50KTL-M0(SiteA) | 2025-06-12 13:25:00 DST | 49.669 | 50.59 | 192.91 | 239270.44 | 59.6 | 50.04 | 1 | 98.2 | Connected to grid
Site A | Installer | Logger/50KTL-M0(SiteA) | 2025-06-12 13:30:00 DST | 49.765 | 50.703 | 196.92 | 239274.53 | 59.8 | 50.03 | 1 | 98.15 | Connected to grid
Site A | Installer | Logger/50KTL-M0(SiteA) | 2025-06-12 13:35:00 DST | 48.398 | 49.305 | 201.02 | 239278.71 | 60 | 50.01 | 1 | 98.15 | Connected to grid
Site A | Installer | Logger/50KTL-M0(SiteA) | 2025-06-12 13:40:00 DST | 49.083 | 50.003 | 205.04 | 239282.81 | 60 | 50.01 | 1 | 98.15 | Connected to grid
Site A | Installer | Logger/50KTL-M0(SiteA) | 2025-06-12 13:45:00 DST | 49.032 | 49.956 | 209.16 | 239287 | 60.2 | 50.03 | 1 | 98.15 | Connected to grid
Site A | Installer | Logger/50KTL-M0(SiteA) | 2025-06-12 13:50:00 DST | 48.556 | 49.452 | 213.18 | 239291.12 | 60.2 | 49.99 | 1 | 98.15 | Connected to grid
Site A | Installer | Logger/50KTL-M0(SiteA) | 2025-06-12 13:55:00 DST | 48.742 | 49.641 | 217.27 | 239295.28 | 60.2 | 50.02 | 1 | 98.15 | Connected to grid
Site A | Installer | Logger/50KTL-M0(SiteA) | 2025-06-12 14:00:00 DST | 47.783 | 48.664 | 221.3 | 239299.36 | 60.4 | 50.03 | 1 | 98.25 | Connected to grid
Site A | Installer | Logger/50KTL-M0(SiteA) | 2025-06-12 14:05:00 DST | 47.424 | 48.293 | 225.12 | 239303.28 | 60.4 | 49.98 | 1 | 98.24 | Connected to grid
Site A | Installer | Logger/50KTL-M0(SiteA) | 2025-06-12 14:10:00 DST | 47.596 | 48.498 | 229.05 | 239307.32 | 60.4 | 50.02 | 1 | 98.24 | Connected to grid
Site A | Installer | Logger/50KTL-M0(SiteA) | 2025-06-12 14:15:00 DST | 47.689 | 48.583 | 233.05 | 239311.36 | 60.4 | 49.99 | 1 | 98.24 | Connected to grid
Site A | Installer | Logger/50KTL-M0(SiteA) | 2025-06-12 14:20:00 DST | 47.405 | 48.269 | 237.03 | 239315.4 | 60.4 | 50.01 | 1 | 98.24 | Connected to grid
Site A | Installer | Logger/50KTL-M0(SiteA) | 2025-06-12 14:25:00 DST | 46.372 | 47.218 | 240.95 | 239319.42 | 60.4 | 50.01 | 1 | 98.24 | Connected to grid
Site A | Installer | Logger/50KTL-M0(SiteA) | 2025-06-12 14:30:00 DST | 45.946 | 46.783 | 244.77 | 239323.29 | 60.2 | 50.01 | 1 | 98.24 | Connected to grid
Site A | Installer | Logger/50KTL-M0(SiteA) | 2025-06-12 14:35:00 DST | 46.15 | 46.991 | 248.62 | 239327.22 | 60.2 | 49.98 | 1 | 98.24 | Connected to grid
Site A | Installer | Logger/50KTL-M0(SiteA) | 2025-06-12 14:40:00 DST | 45.891 | 46.728 | 252.43 | 239331.14 | 60.2 | 50.01 | 1 | 98.24 | Connected to grid
Site A | Installer | Logger/50KTL-M0(SiteA) | 2025-06-12 14:45:00 DST | 45.605 | 46.441 | 256.26 | 239335.01 | 60 | 50.02 | 1 | 98.24 | Connected to grid
Site A | Installer | Logger/50KTL-M0(SiteA) | 2025-06-12 14:50:00 DST | 45.169 | 45.992 | 260.06 | 239338.86 | 60 | 50.03 | 1 | 98.24 | Connected to grid
Site A | Installer | Logger/50KTL-M0(SiteA) | 2025-06-12 14:55:00 DST | 11.823 | 12.019 | 262.92 | 239341.83 | 59.8 | 50.03 | 1 | 98.36 | Connected to grid
Site A | Installer | Logger/50KTL-M0(SiteA) | 2025-06-12 15:00:00 DST | 45.185 | 46.013 | 265.53 | 239344.47 | 59.2 | 50.01 | 1 | 98.2 | Connected to grid
Site A | Installer | Logger/50KTL-M0(SiteA) | 2025-06-12 15:05:00 DST | 44.512 | 45.323 | 269.27 | 239348.29 | 58.8 | 50.01 | 1 | 98.2 | Connected to grid
Site A | Installer | Logger/50KTL-M0(SiteA) | 2025-06-12 15:10:00 DST | 43.709 | 44.501 | 272.89 | 239351.96 | 58.6 | 49.99 | 1 | 98.2 | Connected to grid
Site A | Installer | Logger/50KTL-M0(SiteA) | 2025-06-12 15:15:00 DST | 43.411 | 44.198 | 276.51 | 239355.66 | 58.6 | 49.99 | 1 | 98.2 | Connected to grid
Site A | Installer | Logger/50KTL-M0(SiteA) | 2025-06-12 15:20:00 DST | 42.9 | 43.682 | 280.12 | 239359.32 | 58.4 | 49.98 | 1 | 98.2 | Connected to grid
Site A | Installer | Logger/50KTL-M0(SiteA) | 2025-06-12 15:25:00 DST | 41.951 | 42.707 | 283.65 | 239362.93 | 58.4 | 49.99 | 1 | 98.2 | Connected to grid
Site A | Installer | Logger/50KTL-M0(SiteA) | 2025-06-12 15:30:00 DST | 41.181 | 41.919 | 287.15 | 239366.5 | 58.4 | 50 | 1 | 98.2 | Connected to grid
Site A | Installer | Logger/50KTL-M0(SiteA) | 2025-06-12 15:35:00 DST | 40.967 | 41.696 | 290.59 | 239370.01 | 58.4 | 49.98 | 1 | 98.2 | Connected to grid
Site A | Installer | Logger/50KTL-M0(SiteA) | 2025-06-12 15:40:00 DST | 40.567 | 41.293 | 293.96 | 239373.47 | 58.4 | 49.99 | 1 | 98.2 | Connected to grid
Site A | Installer | Logger/50KTL-M0(SiteA) | 2025-06-12 15:45:00 DST | 40.622 | 41.346 | 297.36 | 239376.93 | 58.4 | 50.02 | 1 | 98.2 | Connected to grid
Site A | Installer | Logger/50KTL-M0(SiteA) | 2025-06-12 15:50:00 DST | 39.659 | 40.353 | 300.72 | 239380.34 | 58.2 | 50.01 | 1 | 98.2 | Connected to grid
Site A | Installer | Logger/50KTL-M0(SiteA) | 2025-06-12 15:55:00 DST | 39.476 | 40.166 | 304.02 | 239383.71 | 58 | 50 | 1 | 98.3 | Connected to grid
Site A | Installer | Logger/50KTL-M0(SiteA) | 2025-06-12 16:00:00 DST | 37.501 | 38.095 | 307.28 | 239387.01 | 58 | 50.01 | 1 | 98.44 | Connected to grid
Site A | Installer | Logger/50KTL-M0(SiteA) | 2025-06-12 16:05:00 DST | 37.303 | 37.94 | 310.45 | 239390.27 | 57.8 | 50.05 | 1 | 98.34 | Connected to grid
Site A | Installer | Logger/50KTL-M0(SiteA) | 2025-06-12 16:10:00 DST | 37.713 | 38.369 | 313.6 | 239393.46 | 57.6 | 49.99 | 1 | 98.34 | Connected to grid
Site A | Installer | Logger/50KTL-M0(SiteA) | 2025-06-12 16:15:00 DST | 36.493 | 37.117 | 316.66 | 239396.59 | 57.4 | 50.01 | 1 | 98.34 | Connected to grid
Site A | Installer | Logger/50KTL-M0(SiteA) | 2025-06-12 16:20:00 DST | 37.454 | 38.098 | 319.71 | 239399.69 | 57.2 | 50.02 | 1 | 98.34 | Connected to grid
Site A | Installer | Logger/50KTL-M0(SiteA) | 2025-06-12 16:25:00 DST | 12.928 | 13.135 | 321.09 | 239401.1 | 56.8 | 50.01 | 1 | 98.41 | Connected to grid
Site A | Installer | Logger/50KTL-M0(SiteA) | 2025-06-12 16:30:00 DST | 29.933 | 30.426 | 322.23 | 239402.3 | 56 | 50 | 1 | 98.41 | Connected to grid
Site A | Installer | Logger/50KTL-M0(SiteA) | 2025-06-12 16:35:00 DST | 36.505 | 37.136 | 325.29 | 239405.36 | 55.2 | 50.04 | 1 | 98.27 | Connected to grid
Site A | Installer | Logger/50KTL-M0(SiteA) | 2025-06-12 16:40:00 DST | 34.797 | 35.388 | 328.25 | 239408.4 | 54.8 | 50 | 1 | 98.27 | Connected to grid
Site A | Installer | Logger/50KTL-M0(SiteA) | 2025-06-12 16:45:00 DST | 23.146 | 23.493 | 331.04 | 239411.25 | 54.4 | 49.97 | 1 | 98.49 | Connected to grid
Site A | Installer | Logger/50KTL-M0(SiteA) | 2025-06-12 16:50:00 DST | 31.513 | 32.023 | 333.46 | 239413.7 | 54.2 | 49.98 | 1 | 98.34 | Connected to grid
Site A | Installer | Logger/50KTL-M0(SiteA) | 2025-06-12 16:55:00 DST | 30.529 | 31.029 | 336.05 | 239416.32 | 54 | 49.98 | 1 | 98.34 | Connected to grid
Site A | Installer | Logger/50KTL-M0(SiteA) | 2025-06-12 17:00:00 DST | 29.841 | 30.323 | 338.52 | 239418.87 | 53.6 | 50.02 | 1 | 98.34 | Connected to grid
Site A | Installer | Logger/50KTL-M0(SiteA) | 2025-06-12 17:05:00 DST | 29.429 | 29.898 | 340.99 | 239421.37 | 53.4 | 50.04 | 1 | 98.36 | Connected to grid
Site A | Installer | Logger/50KTL-M0(SiteA) | 2025-06-12 17:10:00 DST | 28.419 | 28.878 | 343.32 | 239423.72 | 53.2 | 50.04 | 1 | 98.36 | Connected to grid
Site A | Installer | Logger/50KTL-M0(SiteA) | 2025-06-12 17:15:00 DST | 11.6 | 11.79 | 344.72 | 239425.17 | 52.6 | 49.99 | 1 | 98.36 | Connected to grid
Site A | Installer | Logger/50KTL-M0(SiteA) | 2025-06-12 17:20:00 DST | 8.578 | 8.72 | 345.65 | 239426.11 | 51.4 | 50.01 | 1 | 98.38 | Connected to grid
Site A | Installer | Logger/50KTL-M0(SiteA) | 2025-06-12 17:25:00 DST | 7.884 | 8.001 | 346.36 | 239426.83 | 50.4 | 49.98 | 1 | 98.54 | Connected to grid
Site A | Installer | Logger/50KTL-M0(SiteA) | 2025-06-12 17:30:00 DST | 9.173 | 9.31 | 347.04 | 239427.51 | 49.6 | 50 | 1 | 98.54 | Connected to grid
Site A | Installer | Logger/50KTL-M0(SiteA) | 2025-06-12 17:35:00 DST | 11.203 | 11.381 | 347.9 | 239428.39 | 49 | 50.02 | 1 | 98.54 | Connected to grid
Site A | Installer | Logger/50KTL-M0(SiteA) | 2025-06-12 17:40:00 DST | 14.348 | 14.558 | 349.49 | 239430.03 | 48.6 | 49.98 | 1 | 98.51 | Connected to grid
Site A | Installer | Logger/50KTL-M0(SiteA) | 2025-06-12 17:45:00 DST | 22.007 | 22.355 | 350.92 | 239431.47 | 48.4 | 49.97 | 1 | 98.46 | Connected to grid
Site A | Installer | Logger/50KTL-M0(SiteA) | 2025-06-12 17:50:00 DST | 20.004 | 20.321 | 352.67 | 239433.25 | 48 | 50.01 | 1 | 98.46 | Connected to grid
Site A | Installer | Logger/50KTL-M0(SiteA) | 2025-06-12 17:55:00 DST | 17.472 | 17.738 | 354.25 | 239434.85 | 47.6 | 49.96 | 1 | 98.41 | Connected to grid
Site A | Installer | Logger/50KTL-M0(SiteA) | 2025-06-12 18:00:00 DST | 8.245 | 8.37 | 355.27 | 239435.89 | 47.4 | 50.05 | 1 | 98.51 | Connected to grid
Site A | Installer | Logger/50KTL-M0(SiteA) | 2025-06-12 18:05:00 DST | 6.42 | 6.54 | 355.8 | 239436.42 | 47 | 50.08 | 1 | 98.18 | Connected to grid
Site A | Installer | Logger/50KTL-M0(SiteA) | 2025-06-12 18:10:00 DST | 18.878 | 19.177 | 356.75 | 239437.38 | 46.8 | 50 | 1 | 98.47 | Connected to grid
Site A | Installer | Logger/50KTL-M0(SiteA) | 2025-06-12 18:15:00 DST | 17.583 | 17.87 | 358.23 | 239438.89 | 46.6 | 49.98 | 1 | 98.46 | Connected to grid
Site A | Installer | Logger/50KTL-M0(SiteA) | 2025-06-12 18:20:00 DST | 15.871 | 16.122 | 359.58 | 239440.3 | 46.4 | 49.99 | 1 | 98.46 | Connected to grid
Site A | Installer | Logger/50KTL-M0(SiteA) | 2025-06-12 18:25:00 DST | 16.021 | 16.272 | 360.92 | 239441.64 | 46.2 | 49.97 | 1 | 98.46 | Connected to grid
Site A | Installer | Logger/50KTL-M0(SiteA) | 2025-06-12 18:30:00 DST | 15.339 | 15.585 | 362.22 | 239442.96 | 46 | 49.96 | 1 | 98.46 | Connected to grid
Site A | Installer | Logger/50KTL-M0(SiteA) | 2025-06-12 18:35:00 DST | 14.128 | 14.351 | 363.47 | 239444.23 | 45.8 | 50 | 1 | 98.46 | Connected to grid
Site A | Installer | Logger/50KTL-M0(SiteA) | 2025-06-12 18:40:00 DST | 12.106 | 12.289 | 364.55 | 239445.35 | 45.6 | 49.95 | 1 | 98.46 | Connected to grid
Site A | Installer | Logger/50KTL-M0(SiteA) | 2025-06-12 18:45:00 DST | 6.787 | 6.905 | 365.48 | 239446.28 | 45.6 | 49.96 | 1 | 98.29 | Connected to grid
Site A | Installer | Logger/50KTL-M0(SiteA) | 2025-06-12 18:50:00 DST | 10.17 | 10.34 | 366.3 | 239447.12 | 45.4 | 49.99 | 1 | 98.36 | Connected to grid
Site A | Installer | Logger/50KTL-M0(SiteA) | 2025-06-12 18:55:00 DST | 5.693 | 5.792 | 366.9 | 239447.72 | 45.2 | 49.96 | 1 | 98.24 | Connected to grid
Site A | Installer | Logger/50KTL-M0(SiteA) | 2025-06-12 19:00:00 DST | 10.043 | 10.189 | 367.54 | 239448.39 | 45 | 50.05 | 1 | 98.54 | Connected to grid
Site A | Installer | Logger/50KTL-M0(SiteA) | 2025-06-12 19:05:00 DST | 9.1 | 9.23 | 368.35 | 239449.2 | 45 | 50.05 | 1 | 98.54 | Connected to grid
Site A | Installer | Logger/50KTL-M0(SiteA) | 2025-06-12 19:10:00 DST | 7.735 | 7.845 | 369.05 | 239449.92 | 44.6 | 49.96 | 1 | 98.6 | Connected to grid
Site A | Installer | Logger/50KTL-M0(SiteA) | 2025-06-12 19:15:00 DST | 6.717 | 6.828 | 369.65 | 239450.52 | 44.6 | 49.94 | 1 | 98.37 | Connected to grid
Site A | Installer | Logger/50KTL-M0(SiteA) | 2025-06-12 19:20:00 DST | 6.217 | 6.327 | 370.18 | 239451.02 | 44.4 | 50.02 | 1 | 98.26 | Connected to grid
Site A | Installer | Logger/50KTL-M0(SiteA) | 2025-06-12 19:25:00 DST | 5.953 | 6.058 | 370.71 | 239451.59 | 44.2 | 49.94 | 1 | 98.26 | Connected to grid
Site A | Installer | Logger/50KTL-M0(SiteA) | 2025-06-12 19:30:00 DST | 4.977 | 5.071 | 371.13 | 239452.03 | 44 | 49.96 | 1 | 98.13 | Connected to grid
Site A | Installer | Logger/50KTL-M0(SiteA) | 2025-06-12 19:35:00 DST | 5.081 | 5.172 | 371.57 | 239452.45 | 43.8 | 49.99 | 1 | 98.26 | Connected to grid
Site A | Installer | Logger/50KTL-M0(SiteA) | 2025-06-12 19:40:00 DST | 4.617 | 4.707 | 371.98 | 239452.87 | 43.6 | 49.95 | 1 | 98.12 | Connected to grid
Site A | Installer | Logger/50KTL-M0(SiteA) | 2025-06-12 19:45:00 DST | 3.772 | 3.855 | 372.34 | 239453.22 | 43.4 | 49.94 | 1 | 97.81 | Connected to grid
Site A | Installer | Logger/50KTL-M0(SiteA) | 2025-06-12 19:50:00 DST | 3.362 | 3.44 | 372.63 | 239453.54 | 43.2 | 49.97 | 1 | 97.71 | Connected to grid
Site A | Installer | Logger/50KTL-M0(SiteA) | 2025-06-12 19:55:00 DST | 3.348 | 3.419 | 372.91 | 239453.82 | 43 | 49.96 | 1 | 97.71 | Connected to grid
Site A | Installer | Logger/50KTL-M0(SiteA) | 2025-06-12 20:00:00 DST | 3.31 | 3.387 | 373.19 | 239454.11 | 42.8 | 50.04 | 1 | 97.71 | Connected to grid
Site A | Installer | Logger/50KTL-M0(SiteA) | 2025-06-12 20:05:00 DST | 2.898 | 2.967 | 373.45 | 239454.35 | 42.6 | 50.09 | 1 | 97.49 | Connected to grid
Site A | Installer | Logger/50KTL-M0(SiteA) | 2025-06-12 20:10:00 DST | 2.543 | 2.612 | 373.68 | 239454.62 | 42.4 | 49.95 | 1 | 97.14 | Connected to grid
Site A | Installer | Logger/50KTL-M0(SiteA) | 2025-06-12 20:15:00 DST | 2.148 | 2.217 | 373.87 | 239454.81 | 42.2 | 49.96 | 1 | 96.89 | Connected to grid
Site A | Installer | Logger/50KTL-M0(SiteA) | 2025-06-12 20:20:00 DST | 1.996 | 2.071 | 374.04 | 239454.98 | 42 | 49.96 | 1 | 96.62 | Connected to grid
Site A | Installer | Logger/50KTL-M0(SiteA) | 2025-06-12 20:25:00 DST | 1.885 | 1.952 | 374.21 | 239455.15 | 41.8 | 49.97 | 1 | 96.59 | Connected to grid
Site A | Installer | Logger/50KTL-M0(SiteA) | 2025-06-12 20:30:00 DST | 1.653 | 1.714 | 374.35 | 239455.28 | 41.6 | 49.96 | 1 | 96.16 | Connected to grid
Site A | Installer | Logger/50KTL-M0(SiteA) | 2025-06-12 20:35:00 DST | 1.444 | 1.519 | 374.48 | 239455.42 | 41.4 | 49.99 | 1 | 95.75 | Connected to grid
Site A | Installer | Logger/50KTL-M0(SiteA) | 2025-06-12 20:40:00 DST | 1.182 | 1.241 | 374.59 | 239455.55 | 41.2 | 49.96 | 1 | 95.12 | Connected to grid
Site A | Installer | Logger/50KTL-M0(SiteA) | 2025-06-12 20:45:00 DST | 0.952 | 1.02 | 374.68 | 239455.64 | 41 | 49.98 | 1 | 93.5 | Connected to grid
Site A | Installer | Logger/50KTL-M0(SiteA) | 2025-06-12 20:50:00 DST | 0.72 | 0.78 | 374.75 | 239455.7 | 40.8 | 50 | 1 | 91.82 | Connected to grid
Site A | Installer | Logger/50KTL-M0(SiteA) | 2025-06-12 20:55:00 DST | 0.508 | 0.576 | 374.8 | 239455.78 | 40.8 | 49.99 | 1 | 88.65 | Connected to grid
Site A | Installer | Logger/50KTL-M0(SiteA) | 2025-06-12 21:00:00 DST | 0.346 | 0.409 | 374.84 | 239455.82 | 40.6 | 50.03 | 1 | 84.25 | Connected to grid
Site A | Installer | Logger/50KTL-M0(SiteA) | 2025-06-12 21:05:00 DST | 0.203 | 0.248 | 374.86 | 239455.84 | 40.4 | 50.02 | 1 | 81.8 | Connected to grid
Site A | Installer | Logger/50KTL-M0(SiteA) | 2025-06-12 21:10:00 DST | 0.134 | 0.171 | 374.88 | 239455.85 | 40.2 | 49.98 | 1 | 76.34 | Connected to grid
Site A | Installer | Logger/50KTL-M0(SiteA) | 2025-06-12 21:15:00 DST | 0.074 | 0.1 | 374.88 | 239455.88 | 40 | 50 | 1 | 76.72 | Connected to grid
Site A | Installer | Logger/50KTL-M0(SiteA) | 2025-06-12 21:20:00 DST | 0.022 | 0.035 | 374.89 | 239455.89 | 39.8 | 49.99 | 1 | 73.97 | Connected to grid
Site A | Installer | Logger/50KTL-M0(SiteA) | 2025-06-12 21:25:00 DST | 0 | 0 | 374.89 | 239455.89 | 39.6 | 49.99 | 0 | 0 | Standby: detecting sunlight
Site A | Installer | Logger/50KTL-M0(SiteA) | 2025-06-12 21:30:00 DST | 0 | 0 | 374.89 | 239455.89 | 39.4 | 50.01 | 0 | 0 | Standby: detecting sunlight
Site A | Installer | Logger/50KTL-M0(SiteA) | 2025-06-12 21:35:00 DST | 0 | 0 | 374.89 | 239455.89 | 39.2 | 49.98 | 0 | 0 | Standby: initializing
Site A | Installer | Logger/50KTL-M0(SiteA) | 2025-06-12 21:40:00 DST | 0 | 0 | 374.89 | 239455.89 | 39 | 49.98 | 0 | 0 | Standby: initializing
Site A | Installer | Logger/50KTL-M0(SiteA) | 2025-06-12 21:45:00 DST | 0 | 0 | 374.89 | 239455.89 | 38.8 | 49.98 | 0 | 0 | Standby: initializing
Site A | Installer | Logger/50KTL-M0(SiteA) | 2025-06-12 21:50:00 DST | 0 | 0 | 374.89 | 239455.89 | 38.5 | 0 | 0 | 0 | Standby: no sunlight
Site A | Installer | Logger/50KTL-M0(SiteA) | 2025-06-13 00:00:00 DST | 0 | 0 | 0 | 239455.89 | 32.1 | 0 | 0 | 0 | Standby: no sunlight
Site A | Installer | Logger/50KTL-M0(SiteA) | 2025-06-13 05:20:00 DST | 0 | 0 | 0 | 239455.89 | 25.9 | 0 | 0 | 0 | Standby: initializing
Site A | Installer | Logger/50KTL-M0(SiteA) | 2025-06-13 05:25:00 DST | 0 | 0 | 0 | 239455.89 | 25.9 | 50.01 | 0 | 0 | Standby: detecting sunlight
Site A | Installer | Logger/50KTL-M0(SiteA) | 2025-06-13 05:30:00 DST | 0 | 0 | 0 | 239455.89 | 25.7 | 50.01 | 0 | 0 | Standby: detecting sunlight
Site A | Installer | Logger/50KTL-M0(SiteA) | 2025-06-13 05:35:00 DST | 0 | 0 | 0 | 239455.89 | 25.5 | 50 | 0 | 0 | Standby: detecting sunlight
Site A | Installer | Logger/50KTL-M0(SiteA) | 2025-06-13 05:40:00 DST | 0.028 | 0.038 | 0 | 239455.89 | 25.3 | 49.98 | 1 | 79.52 | Connected to grid
Site A | Installer | Logger/50KTL-M0(SiteA) | 2025-06-13 05:45:00 DST | 0.104 | 0.131 | 0.01 | 239455.93 | 25.3 | 49.99 | 1 | 83.71 | Connected to grid
Site A | Installer | Logger/50KTL-M0(SiteA) | 2025-06-13 05:50:00 DST | 0.201 | 0.248 | 0.02 | 239455.96 | 25.3 | 49.99 | 1 | 81.87 | Connected to grid
Site A | Installer | Logger/50KTL-M0(SiteA) | 2025-06-13 05:55:00 DST | 0.329 | 0.411 | 0.04 | 239456 | 25.3 | 50.01 | 1 | 82.07 | Connected to grid
Site A | Installer | Logger/50KTL-M0(SiteA) | 2025-06-13 06:00:00 DST | 0.459 | 0.54 | 0.08 | 239456.04 | 25.3 | 50.01 | 1 | 85.73 | Connected to grid
Site A | Installer | Logger/50KTL-M0(SiteA) | 2025-06-13 06:05:00 DST | 0.605 | 0.666 | 0.12 | 239456.07 | 25.3 | 50.01 | 1 | 90.86 | Connected to grid
Site A | Installer | Logger/50KTL-M0(SiteA) | 2025-06-13 06:10:00 DST | 0.76 | 0.833 | 0.18 | 239456.15 | 25.5 | 50.02 | 1 | 91.29 | Connected to grid
Site A | Installer | Logger/50KTL-M0(SiteA) | 2025-06-13 06:15:00 DST | 0.883 | 0.951 | 0.25 | 239456.24 | 25.5 | 50 | 1 | 92.67 | Connected to grid
Site A | Installer | Logger/50KTL-M0(SiteA) | 2025-06-13 06:20:00 DST | 1.082 | 1.15 | 0.33 | 239456.33 | 25.5 | 50 | 1 | 94.09 | Connected to grid
Site A | Installer | Logger/50KTL-M0(SiteA) | 2025-06-13 06:25:00 DST | 1.268 | 1.347 | 0.43 | 239456.42 | 25.7 | 49.99 | 1 | 94.04 | Connected to grid
Site A | Installer | Logger/50KTL-M0(SiteA) | 2025-06-13 06:30:00 DST | 1.454 | 1.531 | 0.54 | 239456.54 | 25.7 | 50 | 1 | 94.98 | Connected to grid
Site A | Installer | Logger/50KTL-M0(SiteA) | 2025-06-13 06:35:00 DST | 1.64 | 1.723 | 0.67 | 239456.69 | 25.7 | 49.98 | 1 | 95.55 | Connected to grid
Site A | Installer | Logger/50KTL-M0(SiteA) | 2025-06-13 06:40:00 DST | 1.829 | 1.915 | 0.81 | 239456.84 | 25.9 | 50 | 1 | 95.47 | Connected to grid
Site A | Installer | Logger/50KTL-M0(SiteA) | 2025-06-13 06:45:00 DST | 2.005 | 2.096 | 0.98 | 239457.01 | 25.9 | 50 | 1 | 95.64 | Connected to grid
Site A | Installer | Logger/50KTL-M0(SiteA) | 2025-06-13 06:50:00 DST | 2.195 | 2.267 | 1.15 | 239457.18 | 26.1 | 50.02 | 1 | 96.52 | Connected to grid
Site A | Installer | Logger/50KTL-M0(SiteA) | 2025-06-13 06:55:00 DST | 2.364 | 2.446 | 1.34 | 239457.39 | 26.3 | 49.98 | 1 | 96.66 | Connected to grid
Site A | Installer | Logger/50KTL-M0(SiteA) | 2025-06-13 07:00:00 DST | 2.54 | 2.641 | 1.54 | 239457.62 | 26.3 | 50 | 1 | 96.14 | Connected to grid
Site A | Installer | Logger/50KTL-M0(SiteA) | 2025-06-13 07:05:00 DST | 2.733 | 2.818 | 1.76 | 239457.83 | 26.5 | 50.01 | 1 | 96.96 | Connected to grid
Site A | Installer | Logger/50KTL-M0(SiteA) | 2025-06-13 07:10:00 DST | 2.95 | 3.056 | 2 | 239458.07 | 26.5 | 49.95 | 1 | 96.48 | Connected to grid
Site A | Installer | Logger/50KTL-M0(SiteA) | 2025-06-13 07:15:00 DST | 3.272 | 3.389 | 2.26 | 239458.35 | 26.7 | 49.98 | 1 | 96.58 | Connected to grid
Site A | Installer | Logger/50KTL-M0(SiteA) | 2025-06-13 07:20:00 DST | 3.69 | 3.804 | 2.55 | 239458.64 | 26.7 | 50.02 | 1 | 96.99 | Connected to grid
Site A | Installer | Logger/50KTL-M0(SiteA) | 2025-06-13 07:25:00 DST | 4.141 | 4.26 | 2.88 | 239459 | 26.9 | 50.01 | 1 | 97.2 | Connected to grid
Site A | Installer | Logger/50KTL-M0(SiteA) | 2025-06-13 07:30:00 DST | 4.565 | 4.688 | 3.24 | 239459.35 | 27.1 | 50.03 | 1 | 97.39 | Connected to grid
Site A | Installer | Logger/50KTL-M0(SiteA) | 2025-06-13 07:35:00 DST | 5.015 | 5.148 | 3.64 | 239459.76 | 27.1 | 50.02 | 1 | 97.39 | Connected to grid
Site A | Installer | Logger/50KTL-M0(SiteA) | 2025-06-13 07:40:00 DST | 5.566 | 5.708 | 4.08 | 239460.23 | 27.3 | 50 | 1 | 97.53 | Connected to grid
Site A | Installer | Logger/50KTL-M0(SiteA) | 2025-06-13 07:45:00 DST | 6.146 | 6.29 | 4.57 | 239460.74 | 27.3 | 50.03 | 1 | 97.53 | Connected to grid
Site A | Installer | Logger/50KTL-M0(SiteA) | 2025-06-13 07:50:00 DST | 6.78 | 6.944 | 5.11 | 239461.28 | 27.5 | 49.99 | 1 | 97.65 | Connected to grid
Site A | Installer | Logger/50KTL-M0(SiteA) | 2025-06-13 07:55:00 DST | 7.389 | 7.565 | 5.69 | 239461.88 | 27.7 | 50.01 | 1 | 97.65 | Connected to grid
Site A | Installer | Logger/50KTL-M0(SiteA) | 2025-06-13 08:00:00 DST | 8.165 | 8.334 | 6.34 | 239462.55 | 27.9 | 50 | 1 | 97.95 | Connected to grid
Site A | Installer | Logger/50KTL-M0(SiteA) | 2025-06-13 08:05:00 DST | 9.022 | 9.211 | 7.06 | 239463.28 | 27.9 | 49.99 | 1 | 97.95 | Connected to grid
Site A | Installer | Logger/50KTL-M0(SiteA) | 2025-06-13 08:10:00 DST | 9.872 | 10.078 | 7.85 | 239464.09 | 28.1 | 49.98 | 1 | 97.95 | Connected to grid
Site A | Installer | Logger/50KTL-M0(SiteA) | 2025-06-13 08:15:00 DST | 10.786 | 11.008 | 8.7 | 239464.97 | 28.3 | 50.02 | 1 | 97.95 | Connected to grid
Site A | Installer | Logger/50KTL-M0(SiteA) | 2025-06-13 08:20:00 DST | 11.678 | 11.92 | 9.64 | 239465.94 | 28.5 | 50 | 1 | 97.95 | Connected to grid
Site A | Installer | Logger/50KTL-M0(SiteA) | 2025-06-13 08:25:00 DST | 12.669 | 12.923 | 10.66 | 239466.97 | 28.7 | 50.01 | 1 | 97.95 | Connected to grid
Site A | Installer | Logger/50KTL-M0(SiteA) | 2025-06-13 08:30:00 DST | 13.758 | 14.034 | 11.75 | 239468.11 | 29.1 | 50.02 | 1 | 98.05 | Connected to grid
Site A | Installer | Logger/50KTL-M0(SiteA) | 2025-06-13 08:35:00 DST | 14.683 | 14.978 | 12.94 | 239469.31 | 29.3 | 49.98 | 1 | 98.02 | Connected to grid
Site A | Installer | Logger/50KTL-M0(SiteA) | 2025-06-13 08:40:00 DST | 15.693 | 15.999 | 14.21 | 239470.61 | 29.5 | 50.02 | 1 | 98.03 | Connected to grid
Site A | Installer | Logger/50KTL-M0(SiteA) | 2025-06-13 08:45:00 DST | 16.477 | 16.798 | 15.54 | 239471.97 | 29.7 | 50.02 | 1 | 98.08 | Connected to grid
Site A | Installer | Logger/50KTL-M0(SiteA) | 2025-06-13 08:50:00 DST | 17.299 | 17.576 | 16.96 | 239473.4 | 30.1 | 50.02 | 1 | 98.42 | Connected to grid
Site A | Installer | Logger/50KTL-M0(SiteA) | 2025-06-13 08:55:00 DST | 18.489 | 18.851 | 18.46 | 239474.94 | 30.5 | 50.02 | 1 | 98.08 | Connected to grid
Site A | Installer | Logger/50KTL-M0(SiteA) | 2025-06-13 09:00:00 DST | 19.699 | 20.087 | 20.03 | 239476.54 | 30.9 | 49.96 | 1 | 98.08 | Connected to grid
Site A | Installer | Logger/50KTL-M0(SiteA) | 2025-06-13 09:05:00 DST | 21.002 | 21.415 | 21.74 | 239478.29 | 31.3 | 49.99 | 1 | 98.07 | Connected to grid
Site A | Installer | Logger/50KTL-M0(SiteA) | 2025-06-13 09:10:00 DST | 21.888 | 22.241 | 23.53 | 239480.11 | 31.7 | 50 | 1 | 98.41 | Connected to grid
Site A | Installer | Logger/50KTL-M0(SiteA) | 2025-06-13 09:15:00 DST | 22.803 | 23.187 | 25.38 | 239482.03 | 32.1 | 50.01 | 1 | 98.39 | Connected to grid
Site A | Installer | Logger/50KTL-M0(SiteA) | 2025-06-13 09:20:00 DST | 23.64 | 24.029 | 27.32 | 239483.97 | 32.5 | 50.02 | 1 | 98.39 | Connected to grid
Site A | Installer | Logger/50KTL-M0(SiteA) | 2025-06-13 09:25:00 DST | 24.445 | 24.848 | 29.33 | 239486.05 | 32.9 | 50.04 | 1 | 98.39 | Connected to grid
Site A | Installer | Logger/50KTL-M0(SiteA) | 2025-06-13 09:30:00 DST | 25.029 | 25.441 | 31.37 | 239488.13 | 33.5 | 50 | 1 | 98.39 | Connected to grid
Site A | Installer | Logger/50KTL-M0(SiteA) | 2025-06-13 09:35:00 DST | 25.847 | 26.272 | 33.5 | 239490.29 | 33.9 | 50 | 1 | 98.39 | Connected to grid
Site A | Installer | Logger/50KTL-M0(SiteA) | 2025-06-13 09:40:00 DST | 26.63 | 27.06 | 35.69 | 239492.53 | 34.5 | 50.04 | 1 | 98.39 | Connected to grid
Site A | Installer | Logger/50KTL-M0(SiteA) | 2025-06-13 09:45:00 DST | 27.619 | 28.082 | 37.94 | 239494.84 | 34.9 | 50.01 | 1 | 98.39 | Connected to grid
Site A | Installer | Logger/50KTL-M0(SiteA) | 2025-06-13 09:50:00 DST | 29.022 | 29.512 | 40.32 | 239497.26 | 35.5 | 49.99 | 1 | 98.39 | Connected to grid
Site A | Installer | Logger/50KTL-M0(SiteA) | 2025-06-13 09:55:00 DST | 29.763 | 30.262 | 42.78 | 239499.76 | 36.1 | 50.03 | 1 | 98.39 | Connected to grid
Site A | Installer | Logger/50KTL-M0(SiteA) | 2025-06-13 10:00:00 DST | 30.627 | 31.153 | 45.31 | 239502.35 | 36.7 | 49.99 | 1 | 98.39 | Connected to grid
Site A | Installer | Logger/50KTL-M0(SiteA) | 2025-06-13 10:05:00 DST | 31.401 | 31.931 | 47.88 | 239504.99 | 37.1 | 49.89 | 1 | 98.39 | Connected to grid
Site A | Installer | Logger/50KTL-M0(SiteA) | 2025-06-13 10:10:00 DST | 32.285 | 32.827 | 50.55 | 239507.69 | 39 | 50.03 | 1 | 98.39 | Connected to grid
Site A | Installer | Logger/50KTL-M0(SiteA) | 2025-06-13 10:15:00 DST | 33.104 | 33.676 | 53.28 | 239510.49 | 40.8 | 50.03 | 1 | 98.28 | Connected to grid
Site A | Installer | Logger/50KTL-M0(SiteA) | 2025-06-13 10:20:00 DST | 33.295 | 33.868 | 56.02 | 239513.27 | 42 | 50 | 1 | 98.28 | Connected to grid
Site A | Installer | Logger/50KTL-M0(SiteA) | 2025-06-13 10:25:00 DST | 34.203 | 34.794 | 58.84 | 239516.15 | 43 | 50.04 | 1 | 98.28 | Connected to grid
Site A | Installer | Logger/50KTL-M0(SiteA) | 2025-06-13 10:30:00 DST | 34.999 | 35.604 | 61.7 | 239519.11 | 44 | 50 | 1 | 98.28 | Connected to grid
Site A | Installer | Logger/50KTL-M0(SiteA) | 2025-06-13 10:35:00 DST | 35.54 | 36.162 | 64.64 | 239522.07 | 44.8 | 49.96 | 1 | 98.28 | Connected to grid
Site A | Installer | Logger/50KTL-M0(SiteA) | 2025-06-13 10:40:00 DST | 36.371 | 37 | 67.64 | 239525.13 | 45.6 | 50.05 | 1 | 98.28 | Connected to grid
Site A | Installer | Logger/50KTL-M0(SiteA) | 2025-06-13 10:45:00 DST | 37.06 | 37.708 | 70.73 | 239528.29 | 46.4 | 50.02 | 1 | 98.28 | Connected to grid
Site A | Installer | Logger/50KTL-M0(SiteA) | 2025-06-13 10:50:00 DST | 37.62 | 38.283 | 73.81 | 239531.43 | 47 | 50 | 1 | 98.28 | Connected to grid
Site A | Installer | Logger/50KTL-M0(SiteA) | 2025-06-13 10:55:00 DST | 38.229 | 38.898 | 76.98 | 239534.65 | 47.4 | 50.02 | 1 | 98.28 | Connected to grid
Site A | Installer | Logger/50KTL-M0(SiteA) | 2025-06-13 11:00:00 DST | 38.978 | 39.664 | 80.22 | 239537.97 | 47.8 | 50.04 | 1 | 98.28 | Connected to grid
Site A | Installer | Logger/50KTL-M0(SiteA) | 2025-06-13 11:05:00 DST | 39.553 | 40.246 | 83.46 | 239541.27 | 48.2 | 49.99 | 1 | 98.28 | Connected to grid
Site A | Installer | Logger/50KTL-M0(SiteA) | 2025-06-13 11:10:00 DST | 40.137 | 40.861 | 86.79 | 239544.66 | 48.6 | 50.03 | 1 | 98.28 | Connected to grid
Site A | Installer | Logger/50KTL-M0(SiteA) | 2025-06-13 11:15:00 DST | 40.379 | 41.106 | 90.16 | 239548.11 | 49 | 49.99 | 1 | 98.28 | Connected to grid
Site A | Installer | Logger/50KTL-M0(SiteA) | 2025-06-13 11:20:00 DST | 40.956 | 41.694 | 93.52 | 239551.54 | 49.4 | 50 | 1 | 98.28 | Connected to grid
Site A | Installer | Logger/50KTL-M0(SiteA) | 2025-06-13 11:25:00 DST | 41.518 | 42.266 | 96.97 | 239555.06 | 49.8 | 50.03 | 1 | 98.28 | Connected to grid
Site A | Installer | Logger/50KTL-M0(SiteA) | 2025-06-13 11:30:00 DST | 42.257 | 43.025 | 100.48 | 239558.64 | 50.2 | 50.03 | 1 | 98.28 | Connected to grid
Site A | Installer | Logger/50KTL-M0(SiteA) | 2025-06-13 11:35:00 DST | 42.585 | 43.361 | 103.98 | 239562.26 | 50.6 | 50 | 1 | 98.28 | Connected to grid
Site A | Installer | Logger/50KTL-M0(SiteA) | 2025-06-13 11:40:00 DST | 43.193 | 43.985 | 107.57 | 239565.88 | 51 | 50 | 1 | 98.28 | Connected to grid
Site A | Installer | Logger/50KTL-M0(SiteA) | 2025-06-13 11:45:00 DST | 43.682 | 44.483 | 111.2 | 239569.61 | 51.6 | 50 | 1 | 98.17 | Connected to grid
Site A | Installer | Logger/50KTL-M0(SiteA) | 2025-06-13 11:50:00 DST | 44.038 | 44.853 | 114.87 | 239573.32 | 52 | 50 | 1 | 98.17 | Connected to grid
Site A | Installer | Logger/50KTL-M0(SiteA) | 2025-06-13 11:55:00 DST | 44.572 | 45.385 | 118.53 | 239577.1 | 52.4 | 50 | 1 | 98.17 | Connected to grid
Site A | Installer | Logger/50KTL-M0(SiteA) | 2025-06-13 12:00:00 DST | 45.063 | 45.898 | 122.27 | 239580.9 | 52.8 | 49.97 | 1 | 98.17 | Connected to grid
Site A | Installer | Logger/50KTL-M0(SiteA) | 2025-06-13 12:05:00 DST | 45.331 | 46.167 | 126.02 | 239584.77 | 53.4 | 49.99 | 1 | 98.17 | Connected to grid
Site A | Installer | Logger/50KTL-M0(SiteA) | 2025-06-13 12:10:00 DST | 45.811 | 46.653 | 129.83 | 239588.6 | 53.8 | 50.04 | 1 | 98.17 | Connected to grid
Site A | Installer | Logger/50KTL-M0(SiteA) | 2025-06-13 12:15:00 DST | 45.687 | 46.534 | 133.65 | 239592.54 | 54.4 | 50 | 1 | 98.17 | Connected to grid
Site A | Installer | Logger/50KTL-M0(SiteA) | 2025-06-13 12:20:00 DST | 46.08 | 46.934 | 137.45 | 239596.46 | 54.8 | 49.98 | 1 | 98.17 | Connected to grid
Site A | Installer | Logger/50KTL-M0(SiteA) | 2025-06-13 12:25:00 DST | 46.166 | 47.022 | 141.31 | 239600.36 | 55.2 | 50.03 | 1 | 98.17 | Connected to grid
Site A | Installer | Logger/50KTL-M0(SiteA) | 2025-06-13 12:30:00 DST | 46.426 | 47.287 | 145.16 | 239604.29 | 55.6 | 50.04 | 1 | 98.17 | Connected to grid
Site A | Installer | Logger/50KTL-M0(SiteA) | 2025-06-13 12:35:00 DST | 46.557 | 47.426 | 149.07 | 239608.28 | 56 | 49.96 | 1 | 98.17 | Connected to grid
Site A | Installer | Logger/50KTL-M0(SiteA) | 2025-06-13 12:40:00 DST | 47.074 | 47.942 | 152.95 | 239612.25 | 56.4 | 50 | 1 | 98.17 | Connected to grid
Site A | Installer | Logger/50KTL-M0(SiteA) | 2025-06-13 12:45:00 DST | 46.932 | 47.802 | 156.9 | 239616.26 | 56.8 | 50.01 | 1 | 98.17 | Connected to grid
Site A | Installer | Logger/50KTL-M0(SiteA) | 2025-06-13 12:50:00 DST | 47.488 | 48.369 | 160.84 | 239620.29 | 57.2 | 50.02 | 1 | 98.17 | Connected to grid
Site A | Installer | Logger/50KTL-M0(SiteA) | 2025-06-13 12:55:00 DST | 47.402 | 48.281 | 164.78 | 239624.33 | 57.6 | 49.96 | 1 | 98.17 | Connected to grid
Site A | Installer | Logger/50KTL-M0(SiteA) | 2025-06-13 13:00:00 DST | 47.813 | 48.714 | 168.76 | 239628.38 | 58 | 49.97 | 1 | 98.17 | Connected to grid
Site A | Installer | Logger/50KTL-M0(SiteA) | 2025-06-13 13:05:00 DST | 47.891 | 48.794 | 172.73 | 239632.44 | 58.2 | 50.02 | 1 | 98.17 | Connected to grid
Site A | Installer | Logger/50KTL-M0(SiteA) | 2025-06-13 13:10:00 DST | 47.728 | 48.628 | 176.73 | 239636.53 | 58.6 | 50.04 | 1 | 98.17 | Connected to grid
Site A | Installer | Logger/50KTL-M0(SiteA) | 2025-06-13 13:15:00 DST | 47.635 | 48.533 | 180.72 | 239640.57 | 58.8 | 49.97 | 1 | 98.17 | Connected to grid
Site A | Installer | Logger/50KTL-M0(SiteA) | 2025-06-13 13:20:00 DST | 47.658 | 48.561 | 184.66 | 239644.67 | 59 | 50.02 | 1 | 98.17 | Connected to grid
Site A | Installer | Logger/50KTL-M0(SiteA) | 2025-06-13 13:25:00 DST | 47.77 | 48.67 | 188.64 | 239648.65 | 59.2 | 50.01 | 1 | 98.17 | Connected to grid
Site A | Installer | Logger/50KTL-M0(SiteA) | 2025-06-13 13:30:00 DST | 47.799 | 48.69 | 192.63 | 239652.74 | 59.4 | 50.05 | 1 | 98.17 | Connected to grid
Site A | Installer | Logger/50KTL-M0(SiteA) | 2025-06-13 13:35:00 DST | 47.722 | 48.621 | 196.61 | 239656.8 | 59.6 | 49.98 | 1 | 98.17 | Connected to grid
Site A | Installer | Logger/50KTL-M0(SiteA) | 2025-06-13 13:40:00 DST | 47.482 | 48.364 | 200.54 | 239660.82 | 59.6 | 50.01 | 1 | 98.17 | Connected to grid
Site A | Installer | Logger/50KTL-M0(SiteA) | 2025-06-13 13:45:00 DST | 47.421 | 48.296 | 204.52 | 239664.87 | 59.8 | 49.98 | 1 | 98.17 | Connected to grid
Site A | Installer | Logger/50KTL-M0(SiteA) | 2025-06-13 13:50:00 DST | 46.963 | 47.826 | 208.44 | 239668.86 | 60 | 49.99 | 1 | 98.17 | Connected to grid
Site A | Installer | Logger/50KTL-M0(SiteA) | 2025-06-13 13:55:00 DST | 47.34 | 48.212 | 212.36 | 239672.86 | 60 | 50.02 | 1 | 98.17 | Connected to grid
Site A | Installer | Logger/50KTL-M0(SiteA) | 2025-06-13 14:00:00 DST | 47.214 | 48.079 | 216.29 | 239676.87 | 60 | 50 | 1 | 98.17 | Connected to grid
Site A | Installer | Logger/50KTL-M0(SiteA) | 2025-06-13 14:05:00 DST | 46.692 | 47.548 | 220.18 | 239680.85 | 60.2 | 49.98 | 1 | 98.17 | Connected to grid
Site A | Installer | Logger/50KTL-M0(SiteA) | 2025-06-13 14:10:00 DST | 46.793 | 47.655 | 224.09 | 239684.86 | 60.2 | 50.02 | 1 | 98.17 | Connected to grid
Site A | Installer | Logger/50KTL-M0(SiteA) | 2025-06-13 14:15:00 DST | 46.867 | 47.721 | 228 | 239688.81 | 60.4 | 49.99 | 1 | 98.17 | Connected to grid
Site A | Installer | Logger/50KTL-M0(SiteA) | 2025-06-13 14:20:00 DST | 47.044 | 47.911 | 231.89 | 239692.8 | 60.4 | 49.99 | 1 | 98.17 | Connected to grid
Site A | Installer | Logger/50KTL-M0(SiteA) | 2025-06-13 14:25:00 DST | 46.625 | 47.479 | 235.81 | 239696.81 | 60.6 | 49.99 | 1 | 98.17 | Connected to grid
Site A | Installer | Logger/50KTL-M0(SiteA) | 2025-06-13 14:30:00 DST | 46.356 | 47.21 | 239.7 | 239700.76 | 60.6 | 50 | 1 | 98.17 | Connected to grid
Site A | Installer | Logger/50KTL-M0(SiteA) | 2025-06-13 14:35:00 DST | 46.039 | 46.888 | 243.52 | 239704.66 | 60.6 | 50.04 | 1 | 98.17 | Connected to grid
Site A | Installer | Logger/50KTL-M0(SiteA) | 2025-06-13 14:40:00 DST | 45.395 | 46.227 | 247.34 | 239708.57 | 60.6 | 50 | 1 | 98.17 | Connected to grid
Site A | Installer | Logger/50KTL-M0(SiteA) | 2025-06-13 14:45:00 DST | 45.248 | 46.077 | 251.12 | 239712.45 | 60.6 | 50.02 | 1 | 98.17 | Connected to grid
Site A | Installer | Logger/50KTL-M0(SiteA) | 2025-06-13 14:50:00 DST | 45.072 | 45.908 | 254.86 | 239716.26 | 60.6 | 50.02 | 1 | 98.17 | Connected to grid
Site A | Installer | Logger/50KTL-M0(SiteA) | 2025-06-13 14:55:00 DST | 44.54 | 45.352 | 258.61 | 239720.05 | 60.6 | 50.02 | 1 | 98.17 | Connected to grid
Site A | Installer | Logger/50KTL-M0(SiteA) | 2025-06-13 15:00:00 DST | 44.222 | 45.041 | 262.19 | 239723.73 | 60.6 | 50.02 | 1 | 98.28 | Connected to grid
Site A | Installer | Logger/50KTL-M0(SiteA) | 2025-06-13 15:05:00 DST | 44.532 | 45.344 | 265.9 | 239727.51 | 60.4 | 49.95 | 1 | 98.18 | Connected to grid
Site A | Installer | Logger/50KTL-M0(SiteA) | 2025-06-13 15:10:00 DST | 44.597 | 45.41 | 269.61 | 239731.31 | 60.4 | 50.01 | 1 | 98.18 | Connected to grid
Site A | Installer | Logger/50KTL-M0(SiteA) | 2025-06-13 15:15:00 DST | 20.269 | 20.634 | 273.25 | 239735.01 | 60.4 | 50.01 | 1 | 98.23 | Connected to grid
Site A | Installer | Logger/50KTL-M0(SiteA) | 2025-06-13 15:20:00 DST | 44.921 | 45.744 | 275.35 | 239737.12 | 60.2 | 49.96 | 1 | 98.22 | Connected to grid
Site A | Installer | Logger/50KTL-M0(SiteA) | 2025-06-13 15:25:00 DST | 44.588 | 45.387 | 278.49 | 239740.35 | 59.6 | 50.02 | 1 | 98.24 | Connected to grid
Site A | Installer | Logger/50KTL-M0(SiteA) | 2025-06-13 15:30:00 DST | 43.862 | 44.666 | 281.38 | 239743.31 | 59.2 | 49.97 | 1 | 98.2 | Connected to grid
Site A | Installer | Logger/50KTL-M0(SiteA) | 2025-06-13 15:35:00 DST | 29.606 | 30.039 | 284.83 | 239746.84 | 59 | 50.03 | 1 | 98.56 | Connected to grid
Site A | Installer | Logger/50KTL-M0(SiteA) | 2025-06-13 15:40:00 DST | 40.418 | 41.109 | 286.71 | 239748.7 | 58.6 | 50 | 1 | 98.32 | Connected to grid
Site A | Installer | Logger/50KTL-M0(SiteA) | 2025-06-13 15:45:00 DST | 21.465 | 21.765 | 288.82 | 239750.89 | 58 | 50.01 | 1 | 98.62 | Connected to grid
Site A | Installer | Logger/50KTL-M0(SiteA) | 2025-06-13 15:50:00 DST | 12.713 | 12.926 | 291.66 | 239753.78 | 57.4 | 50.03 | 1 | 98.42 | Connected to grid
Site A | Installer | Logger/50KTL-M0(SiteA) | 2025-06-13 15:55:00 DST | 9.34 | 9.499 | 292.95 | 239755.09 | 56.8 | 49.95 | 1 | 98.32 | Connected to grid
Site A | Installer | Logger/50KTL-M0(SiteA) | 2025-06-13 16:00:00 DST | 28.975 | 29.527 | 294.77 | 239756.94 | 56 | 49.96 | 1 | 98.13 | Connected to grid
Site A | Installer | Logger/50KTL-M0(SiteA) | 2025-06-13 16:05:00 DST | 13.586 | 13.821 | 297.14 | 239759.38 | 55.4 | 50.05 | 1 | 98.3 | Connected to grid
Site A | Installer | Logger/50KTL-M0(SiteA) | 2025-06-13 16:10:00 DST | 37.636 | 38.299 | 300.06 | 239762.34 | 54.8 | 49.96 | 1 | 98.23 | Connected to grid
Site A | Installer | Logger/50KTL-M0(SiteA) | 2025-06-13 16:15:00 DST | 14.885 | 15.129 | 301.39 | 239763.71 | 54.4 | 49.96 | 1 | 98.37 | Connected to grid
Site A | Installer | Logger/50KTL-M0(SiteA) | 2025-06-13 16:20:00 DST | 37.134 | 37.784 | 303.02 | 239765.36 | 53.6 | 50.02 | 1 | 98.27 | Connected to grid
Site A | Installer | Logger/50KTL-M0(SiteA) | 2025-06-13 16:25:00 DST | 36.678 | 37.32 | 306.06 | 239768.47 | 53.4 | 49.97 | 1 | 98.32 | Connected to grid
Site A | Installer | Logger/50KTL-M0(SiteA) | 2025-06-13 16:30:00 DST | 34.965 | 35.566 | 307.73 | 239770.17 | 53.2 | 49.99 | 1 | 98.23 | Connected to grid
Site A | Installer | Logger/50KTL-M0(SiteA) | 2025-06-13 16:35:00 DST | 34.85 | 35.453 | 310.62 | 239773.15 | 53 | 50.02 | 1 | 98.3 | Connected to grid
Site A | Installer | Logger/50KTL-M0(SiteA) | 2025-06-13 16:40:00 DST | 12.373 | 12.581 | 312.29 | 239774.82 | 52.8 | 49.96 | 1 | 98.34 | Connected to grid
Site A | Installer | Logger/50KTL-M0(SiteA) | 2025-06-13 16:45:00 DST | 35.264 | 35.877 | 314.57 | 239777.15 | 52.2 | 49.96 | 1 | 98.32 | Connected to grid
Site A | Installer | Logger/50KTL-M0(SiteA) | 2025-06-13 16:50:00 DST | 26.62 | 27.08 | 317.22 | 239779.85 | 52.2 | 50.03 | 1 | 98.3 | Connected to grid
Site A | Installer | Logger/50KTL-M0(SiteA) | 2025-06-13 16:55:00 DST | 10.881 | 11.073 | 318.81 | 239781.48 | 51.8 | 50.01 | 1 | 98.36 | Connected to grid
Site A | Installer | Logger/50KTL-M0(SiteA) | 2025-06-13 17:00:00 DST | 11.101 | 11.274 | 319.69 | 239782.38 | 50.8 | 50.04 | 1 | 98.48 | Connected to grid
Site A | Installer | Logger/50KTL-M0(SiteA) | 2025-06-13 17:05:00 DST | 31.563 | 32.086 | 322.03 | 239784.76 | 50.6 | 50.04 | 1 | 98.32 | Connected to grid
Site A | Installer | Logger/50KTL-M0(SiteA) | 2025-06-13 17:10:00 DST | 31.359 | 31.878 | 324.34 | 239787.12 | 51 | 50.02 | 1 | 98.32 | Connected to grid
Site A | Installer | Logger/50KTL-M0(SiteA) | 2025-06-13 17:15:00 DST | 28.767 | 29.252 | 326.69 | 239789.5 | 51.2 | 49.97 | 1 | 98.32 | Connected to grid
Site A | Installer | Logger/50KTL-M0(SiteA) | 2025-06-13 17:20:00 DST | 26.646 | 27.071 | 328.9 | 239791.75 | 51.4 | 50 | 1 | 98.36 | Connected to grid
Site A | Installer | Logger/50KTL-M0(SiteA) | 2025-06-13 17:25:00 DST | 18.193 | 18.584 | 330.91 | 239793.81 | 51.4 | 49.99 | 1 | 97.9 | Connected to grid
Site A | Installer | Logger/50KTL-M0(SiteA) | 2025-06-13 17:30:00 DST | 8.956 | 9.107 | 332.16 | 239795.1 | 50.8 | 49.98 | 1 | 98.37 | Connected to grid
Site A | Installer | Logger/50KTL-M0(SiteA) | 2025-06-13 17:35:00 DST | 12.58 | 12.782 | 333.02 | 239795.95 | 49.9 | 49.99 | 1 | 98.44 | Connected to grid
Site A | Installer | Logger/50KTL-M0(SiteA) | 2025-06-13 17:40:00 DST | 8.063 | 8.188 | 333.71 | 239796.67 | 49.1 | 49.95 | 1 | 98.47 | Connected to grid
Site A | Installer | Logger/50KTL-M0(SiteA) | 2025-06-13 17:45:00 DST | 6.349 | 6.471 | 334.34 | 239797.32 | 48.5 | 49.95 | 1 | 98.11 | Connected to grid
Site A | Installer | Logger/50KTL-M0(SiteA) | 2025-06-13 17:50:00 DST | 14.051 | 14.279 | 335.13 | 239798.11 | 47.9 | 49.98 | 1 | 98.45 | Connected to grid
Site A | Installer | Logger/50KTL-M0(SiteA) | 2025-06-13 17:55:00 DST | 16.544 | 16.808 | 336.05 | 239799.07 | 47.5 | 49.95 | 1 | 98.46 | Connected to grid
Site A | Installer | Logger/50KTL-M0(SiteA) | 2025-06-13 18:00:00 DST | 18.009 | 18.304 | 337.55 | 239800.57 | 47.1 | 50.03 | 1 | 98.39 | Connected to grid
Site A | Installer | Logger/50KTL-M0(SiteA) | 2025-06-13 18:05:00 DST | 17.445 | 17.723 | 338.99 | 239802.05 | 46.7 | 50.07 | 1 | 98.46 | Connected to grid
Site A | Installer | Logger/50KTL-M0(SiteA) | 2025-06-13 18:10:00 DST | 17.05 | 17.322 | 340.33 | 239803.41 | 46.5 | 50.02 | 1 | 98.45 | Connected to grid
Site A | Installer | Logger/50KTL-M0(SiteA) | 2025-06-13 18:15:00 DST | 18.436 | 18.734 | 341.8 | 239804.91 | 46.3 | 49.98 | 1 | 98.41 | Connected to grid
Site A | Installer | Logger/50KTL-M0(SiteA) | 2025-06-13 18:20:00 DST | 17.287 | 17.565 | 343.29 | 239806.44 | 46.1 | 49.96 | 1 | 98.41 | Connected to grid
Site A | Installer | Logger/50KTL-M0(SiteA) | 2025-06-13 18:25:00 DST | 16.623 | 16.887 | 344.69 | 239807.88 | 45.9 | 49.92 | 1 | 98.41 | Connected to grid
Site A | Installer | Logger/50KTL-M0(SiteA) | 2025-06-13 18:30:00 DST | 13.831 | 14.05 | 345.96 | 239809.16 | 45.9 | 49.94 | 1 | 98.44 | Connected to grid
Site A | Installer | Logger/50KTL-M0(SiteA) | 2025-06-13 18:35:00 DST | 14.462 | 14.697 | 347.24 | 239810.47 | 45.7 | 50.04 | 1 | 98.44 | Connected to grid
Site A | Installer | Logger/50KTL-M0(SiteA) | 2025-06-13 18:40:00 DST | 10.335 | 10.505 | 348.33 | 239811.57 | 45.7 | 49.99 | 1 | 98.33 | Connected to grid
Site A | Installer | Logger/50KTL-M0(SiteA) | 2025-06-13 18:45:00 DST | 9.162 | 9.305 | 349.08 | 239812.34 | 45.5 | 49.97 | 1 | 98.46 | Connected to grid
Site A | Installer | Logger/50KTL-M0(SiteA) | 2025-06-13 18:50:00 DST | 8.972 | 9.11 | 349.72 | 239813.01 | 45.5 | 49.98 | 1 | 98.44 | Connected to grid
Site A | Installer | Logger/50KTL-M0(SiteA) | 2025-06-13 18:55:00 DST | 5.374 | 5.478 | 350.32 | 239813.6 | 45.3 | 49.95 | 1 | 98.13 | Connected to grid
Site A | Installer | Logger/50KTL-M0(SiteA) | 2025-06-13 19:00:00 DST | 5.407 | 5.508 | 350.72 | 239814.03 | 45.1 | 50.02 | 1 | 98.17 | Connected to grid
Site A | Installer | Logger/50KTL-M0(SiteA) | 2025-06-13 19:05:00 DST | 4.295 | 4.388 | 351.07 | 239814.38 | 44.9 | 49.99 | 1 | 97.84 | Connected to grid
Site A | Installer | Logger/50KTL-M0(SiteA) | 2025-06-13 19:10:00 DST | 3.892 | 3.982 | 351.42 | 239814.72 | 44.7 | 49.98 | 1 | 97.79 | Connected to grid
Site A | Installer | Logger/50KTL-M0(SiteA) | 2025-06-13 19:15:00 DST | 3.373 | 3.456 | 351.72 | 239815.06 | 44.5 | 49.98 | 1 | 97.58 | Connected to grid
Site A | Installer | Logger/50KTL-M0(SiteA) | 2025-06-13 19:20:00 DST | 3.3 | 3.38 | 352 | 239815.34 | 44.3 | 50 | 1 | 97.42 | Connected to grid
Site A | Installer | Logger/50KTL-M0(SiteA) | 2025-06-13 19:25:00 DST | 3.697 | 3.786 | 352.3 | 239815.63 | 43.9 | 49.95 | 1 | 97.65 | Connected to grid
Site A | Installer | Logger/50KTL-M0(SiteA) | 2025-06-13 19:30:00 DST | 3.15 | 3.222 | 352.58 | 239815.93 | 43.7 | 49.95 | 1 | 97.79 | Connected to grid
Site A | Installer | Logger/50KTL-M0(SiteA) | 2025-06-13 19:35:00 DST | 2.301 | 2.375 | 352.8 | 239816.17 | 43.5 | 50.01 | 1 | 96.95 | Connected to grid
Site A | Installer | Logger/50KTL-M0(SiteA) | 2025-06-13 19:40:00 DST | 2.446 | 2.526 | 352.99 | 239816.37 | 43.1 | 49.96 | 1 | 96.82 | Connected to grid
Site A | Installer | Logger/50KTL-M0(SiteA) | 2025-06-13 19:45:00 DST | 3.041 | 3.126 | 353.22 | 239816.59 | 42.9 | 49.95 | 1 | 97.29 | Connected to grid
Site A | Installer | Logger/50KTL-M0(SiteA) | 2025-06-13 19:50:00 DST | 4.17 | 4.263 | 353.53 | 239816.92 | 42.7 | 50 | 1 | 97.75 | Connected to grid
Site A | Installer | Logger/50KTL-M0(SiteA) | 2025-06-13 19:55:00 DST | 3.972 | 4.064 | 353.87 | 239817.26 | 42.5 | 49.98 | 1 | 97.75 | Connected to grid
Site A | Installer | Logger/50KTL-M0(SiteA) | 2025-06-13 20:00:00 DST | 3.458 | 3.547 | 354.18 | 239817.59 | 42.1 | 49.99 | 1 | 97.53 | Connected to grid
Site A | Installer | Logger/50KTL-M0(SiteA) | 2025-06-13 20:05:00 DST | 3.005 | 3.089 | 354.45 | 239817.85 | 41.9 | 50.02 | 1 | 97.26 | Connected to grid
Site A | Installer | Logger/50KTL-M0(SiteA) | 2025-06-13 20:10:00 DST | 2.715 | 2.791 | 354.68 | 239818.1 | 41.7 | 49.98 | 1 | 97.11 | Connected to grid
Site A | Installer | Logger/50KTL-M0(SiteA) | 2025-06-13 20:15:00 DST | 2.442 | 2.52 | 354.9 | 239818.31 | 41.5 | 49.97 | 1 | 96.93 | Connected to grid
Site A | Installer | Logger/50KTL-M0(SiteA) | 2025-06-13 20:20:00 DST | 2.15 | 2.226 | 355.09 | 239818.52 | 41.3 | 50 | 1 | 96.63 | Connected to grid
Site A | Installer | Logger/50KTL-M0(SiteA) | 2025-06-13 20:25:00 DST | 1.763 | 1.832 | 355.25 | 239818.71 | 41.1 | 49.93 | 1 | 95.95 | Connected to grid
Site A | Installer | Logger/50KTL-M0(SiteA) | 2025-06-13 20:30:00 DST | 1.411 | 1.481 | 355.39 | 239818.83 | 40.9 | 49.97 | 1 | 95.3 | Connected to grid
Site A | Installer | Logger/50KTL-M0(SiteA) | 2025-06-13 20:35:00 DST | 1.163 | 1.232 | 355.49 | 239818.95 | 40.9 | 49.96 | 1 | 94.39 | Connected to grid
Site A | Installer | Logger/50KTL-M0(SiteA) | 2025-06-13 20:40:00 DST | 0.971 | 1.043 | 355.58 | 239819.03 | 40.7 | 49.95 | 1 | 93.09 | Connected to grid
Site A | Installer | Logger/50KTL-M0(SiteA) | 2025-06-13 20:45:00 DST | 0.822 | 0.886 | 355.66 | 239819.12 | 40.5 | 49.99 | 1 | 92.77 | Connected to grid
Site A | Installer | Logger/50KTL-M0(SiteA) | 2025-06-13 20:50:00 DST | 0.674 | 0.739 | 355.72 | 239819.19 | 40.3 | 50.01 | 1 | 91.24 | Connected to grid
Site A | Installer | Logger/50KTL-M0(SiteA) | 2025-06-13 20:55:00 DST | 0.53 | 0.604 | 355.77 | 239819.24 | 40.1 | 50 | 1 | 87.66 | Connected to grid
Site A | Installer | Logger/50KTL-M0(SiteA) | 2025-06-13 21:00:00 DST | 0.359 | 0.437 | 355.81 | 239819.31 | 39.9 | 50.04 | 1 | 83.47 | Connected to grid
Site A | Installer | Logger/50KTL-M0(SiteA) | 2025-06-13 21:05:00 DST | 0.211 | 0.246 | 355.83 | 239819.34 | 39.7 | 50.02 | 1 | 81.87 | Connected to grid
Site A | Installer | Logger/50KTL-M0(SiteA) | 2025-06-13 21:10:00 DST | 0.119 | 0.14 | 355.84 | 239819.38 | 39.5 | 50.01 | 1 | 83.71 | Connected to grid
Site A | Installer | Logger/50KTL-M0(SiteA) | 2025-06-13 21:15:00 DST | 0.021 | 0.025 | 355.85 | 239819.39 | 39.3 | 49.99 | 0.995 | 74.58 | Connected to grid
Site A | Installer | Logger/50KTL-M0(SiteA) | 2025-06-13 21:20:00 DST | 0 | 0 | 355.85 | 239819.42 | 39.1 | 49.99 | 0 | 0 | Connected to grid
Site A | Installer | Logger/50KTL-M0(SiteA) | 2025-06-13 21:25:00 DST | 0 | 0 | 355.85 | 239819.42 | 38.9 | 49.99 | 0 | 0 | Standby: detecting sunlight
Site A | Installer | Logger/50KTL-M0(SiteA) | 2025-06-13 21:30:00 DST | 0 | 0 | 355.85 | 239819.42 | 38.7 | 49.99 | 0 | 0 | Standby: detecting sunlight
Site A | Installer | Logger/50KTL-M0(SiteA) | 2025-06-13 21:35:00 DST | 0 | 0 | 355.85 | 239819.42 | 38.5 | 49.98 | 0 | 0 | Standby: initializing
Site A | Installer | Logger/50KTL-M0(SiteA) | 2025-06-13 21:40:00 DST | 0 | 0 | 355.85 | 239819.42 | 38.5 | 49.98 | 0 | 0 | Standby: initializing
Site A | Installer | Logger/50KTL-M0(SiteA) | 2025-06-13 21:45:00 DST | 0 | 0 | 355.85 | 239819.42 | 38.1 | 49.98 | 0 | 0 | Standby: initializing
Site A | Installer | Logger/50KTL-M0(SiteA) | 2025-06-13 21:50:00 DST | 0 | 0 | 355.85 | 239819.42 | 38 | 0 | 0 | 0 | Standby: no sunlight
Site A | Installer | Logger/50KTL-M0(SiteA) | 2025-06-14 00:00:00 DST | 0 | 0 | 0 | 239819.42 | 32.2 | 0 | 0 | 0 | Standby: no sunlight
Site A | Installer | Logger/50KTL-M0(SiteA) | 2025-06-14 05:25:00 DST | 0 | 0 | 0 | 239819.42 | 25.9 | 0 | 0 | 0 | Standby: initializing
Site A | Installer | Logger/50KTL-M0(SiteA) | 2025-06-14 05:30:00 DST | 0 | 0 | 0 | 239819.42 | 25.7 | 50 | 0 | 0 | Standby: detecting sunlight
Site A | Installer | Logger/50KTL-M0(SiteA) | 2025-06-14 05:35:00 DST | 0 | 0 | 0 | 239819.42 | 25.5 | 49.98 | 0 | 0 | Standby: detecting sunlight
Site A | Installer | Logger/50KTL-M0(SiteA) | 2025-06-14 05:40:00 DST | 0 | 0 | 0 | 239819.42 | 25.5 | 49.99 | 0 | 0 | Standby: detecting sunlight
Site A | Installer | Logger/50KTL-M0(SiteA) | 2025-06-14 05:45:00 DST | 0.079 | 0.099 | 0.01 | 239819.42 | 25.3 | 50.02 | 0.999 | 82.97 | Connected to grid
Site A | Installer | Logger/50KTL-M0(SiteA) | 2025-06-14 05:50:00 DST | 0.174 | 0.22 | 0.02 | 239819.43 | 25.3 | 49.99 | 1 | 80.82 | Connected to grid
Site A | Installer | Logger/50KTL-M0(SiteA) | 2025-06-14 05:55:00 DST | 0.283 | 0.35 | 0.04 | 239819.48 | 25.3 | 49.99 | 1 | 80.67 | Connected to grid
Site A | Installer | Logger/50KTL-M0(SiteA) | 2025-06-14 06:00:00 DST | 0.458 | 0.523 | 0.07 | 239819.52 | 25.3 | 49.97 | 1 | 86.27 | Connected to grid
Site A | Installer | Logger/50KTL-M0(SiteA) | 2025-06-14 06:05:00 DST | 0.619 | 0.692 | 0.11 | 239819.58 | 25.3 | 49.99 | 1 | 90.59 | Connected to grid
Site A | Installer | Logger/50KTL-M0(SiteA) | 2025-06-14 06:10:00 DST | 0.842 | 0.909 | 0.17 | 239819.65 | 25.5 | 50.01 | 1 | 92.73 | Connected to grid
Site A | Installer | Logger/50KTL-M0(SiteA) | 2025-06-14 06:15:00 DST | 1.068 | 1.13 | 0.25 | 239819.75 | 25.5 | 50 | 1 | 94.07 | Connected to grid
Site A | Installer | Logger/50KTL-M0(SiteA) | 2025-06-14 06:20:00 DST | 1.433 | 1.509 | 0.35 | 239819.86 | 25.5 | 50 | 1 | 94.9 | Connected to grid
Site A | Installer | Logger/50KTL-M0(SiteA) | 2025-06-14 06:25:00 DST | 1.808 | 1.893 | 0.49 | 239819.98 | 25.7 | 50.02 | 1 | 95.57 | Connected to grid
Site A | Installer | Logger/50KTL-M0(SiteA) | 2025-06-14 06:30:00 DST | 1.957 | 2.048 | 0.65 | 239820.18 | 25.7 | 50 | 1 | 95.52 | Connected to grid
Site A | Installer | Logger/50KTL-M0(SiteA) | 2025-06-14 06:35:00 DST | 2.055 | 2.139 | 0.82 | 239820.35 | 25.9 | 49.98 | 1 | 96.36 | Connected to grid
Site A | Installer | Logger/50KTL-M0(SiteA) | 2025-06-14 06:40:00 DST | 2.263 | 2.347 | 0.99 | 239820.52 | 25.9 | 50.02 | 1 | 96.44 | Connected to grid
Site A | Installer | Logger/50KTL-M0(SiteA) | 2025-06-14 06:45:00 DST | 2.466 | 2.551 | 1.19 | 239820.73 | 26.1 | 50 | 1 | 96.75 | Connected to grid
Site A | Installer | Logger/50KTL-M0(SiteA) | 2025-06-14 06:50:00 DST | 2.77 | 2.863 | 1.41 | 239820.96 | 26.3 | 50 | 1 | 96.9 | Connected to grid
Site A | Installer | Logger/50KTL-M0(SiteA) | 2025-06-14 06:55:00 DST | 2.884 | 2.971 | 1.64 | 239821.2 | 26.5 | 50.02 | 1 | 97.1 | Connected to grid
Site A | Installer | Logger/50KTL-M0(SiteA) | 2025-06-14 07:00:00 DST | 3.001 | 3.091 | 1.89 | 239821.46 | 26.5 | 50.02 | 1 | 97.15 | Connected to grid
Site A | Installer | Logger/50KTL-M0(SiteA) | 2025-06-14 07:05:00 DST | 3.568 | 3.659 | 2.16 | 239821.74 | 26.7 | 50 | 1 | 97.51 | Connected to grid
Site A | Installer | Logger/50KTL-M0(SiteA) | 2025-06-14 07:10:00 DST | 4.161 | 4.277 | 2.48 | 239822.06 | 26.9 | 50 | 1 | 97.16 | Connected to grid
Site A | Installer | Logger/50KTL-M0(SiteA) | 2025-06-14 07:15:00 DST | 4.09 | 4.187 | 2.83 | 239822.42 | 26.9 | 49.97 | 1 | 97.7 | Connected to grid
Site A | Installer | Logger/50KTL-M0(SiteA) | 2025-06-14 07:20:00 DST | 4.443 | 4.574 | 3.16 | 239822.77 | 27.1 | 49.99 | 1 | 97.12 | Connected to grid
Site A | Installer | Logger/50KTL-M0(SiteA) | 2025-06-14 07:25:00 DST | 4.105 | 4.224 | 3.51 | 239823.12 | 27.3 | 49.99 | 1 | 97.19 | Connected to grid
Site A | Installer | Logger/50KTL-M0(SiteA) | 2025-06-14 07:30:00 DST | 4.696 | 4.822 | 3.87 | 239823.49 | 27.5 | 50 | 1 | 97.34 | Connected to grid
Site A | Installer | Logger/50KTL-M0(SiteA) | 2025-06-14 07:35:00 DST | 5.426 | 5.565 | 4.29 | 239823.94 | 27.5 | 49.99 | 1 | 97.5 | Connected to grid
Site A | Installer | Logger/50KTL-M0(SiteA) | 2025-06-14 07:40:00 DST | 6.275 | 6.434 | 4.78 | 239824.42 | 27.7 | 50.02 | 1 | 97.5 | Connected to grid
Site A | Installer | Logger/50KTL-M0(SiteA) | 2025-06-14 07:45:00 DST | 7.146 | 7.318 | 5.35 | 239825.01 | 27.9 | 50 | 1 | 97.67 | Connected to grid
Site A | Installer | Logger/50KTL-M0(SiteA) | 2025-06-14 07:50:00 DST | 8.385 | 8.56 | 6 | 239825.7 | 27.9 | 50.01 | 1 | 97.94 | Connected to grid
Site A | Installer | Logger/50KTL-M0(SiteA) | 2025-06-14 07:55:00 DST | 9.125 | 9.317 | 6.69 | 239826.39 | 28.1 | 50.01 | 1 | 97.98 | Connected to grid
Site A | Installer | Logger/50KTL-M0(SiteA) | 2025-06-14 08:00:00 DST | 7.25 | 7.425 | 7.32 | 239827.02 | 28.3 | 50.02 | 1 | 97.65 | Connected to grid
Site A | Installer | Logger/50KTL-M0(SiteA) | 2025-06-14 08:05:00 DST | 7.929 | 8.094 | 7.98 | 239827.74 | 28.5 | 49.97 | 1 | 97.92 | Connected to grid
Site A | Installer | Logger/50KTL-M0(SiteA) | 2025-06-14 08:10:00 DST | 7.885 | 8.049 | 8.64 | 239828.39 | 28.5 | 49.99 | 1 | 97.92 | Connected to grid
Site A | Installer | Logger/50KTL-M0(SiteA) | 2025-06-14 08:15:00 DST | 13.974 | 14.255 | 9.41 | 239829.19 | 28.7 | 50.02 | 1 | 98.06 | Connected to grid
Site A | Installer | Logger/50KTL-M0(SiteA) | 2025-06-14 08:20:00 DST | 8.854 | 9.039 | 10.42 | 239830.23 | 28.9 | 50.01 | 1 | 97.93 | Connected to grid
Site A | Installer | Logger/50KTL-M0(SiteA) | 2025-06-14 08:25:00 DST | 10.882 | 11.106 | 11.35 | 239831.16 | 29.1 | 50.02 | 1 | 97.95 | Connected to grid
Site A | Installer | Logger/50KTL-M0(SiteA) | 2025-06-14 08:30:00 DST | 12.742 | 13.004 | 12.53 | 239832.37 | 29.3 | 50.01 | 1 | 97.96 | Connected to grid
Site A | Installer | Logger/50KTL-M0(SiteA) | 2025-06-14 08:35:00 DST | 15.037 | 15.338 | 13.62 | 239833.51 | 29.5 | 50.02 | 1 | 98.09 | Connected to grid
Site A | Installer | Logger/50KTL-M0(SiteA) | 2025-06-14 08:40:00 DST | 13.142 | 13.409 | 15.02 | 239834.92 | 29.9 | 50.03 | 1 | 98.01 | Connected to grid
Site A | Installer | Logger/50KTL-M0(SiteA) | 2025-06-14 08:45:00 DST | 11.398 | 11.629 | 16.03 | 239835.95 | 30.1 | 50.04 | 1 | 97.96 | Connected to grid
Site A | Installer | Logger/50KTL-M0(SiteA) | 2025-06-14 08:50:00 DST | 19.778 | 20.159 | 17.24 | 239837.17 | 30.3 | 50.02 | 1 | 98.14 | Connected to grid
Site A | Installer | Logger/50KTL-M0(SiteA) | 2025-06-14 08:55:00 DST | 14.97 | 15.266 | 19.03 | 239839.02 | 30.7 | 50.03 | 1 | 98.03 | Connected to grid
Site A | Installer | Logger/50KTL-M0(SiteA) | 2025-06-14 09:00:00 DST | 14.12 | 14.404 | 20.35 | 239840.37 | 31.1 | 49.96 | 1 | 98.04 | Connected to grid
Site A | Installer | Logger/50KTL-M0(SiteA) | 2025-06-14 09:05:00 DST | 14.1 | 14.389 | 21.5 | 239841.52 | 31.3 | 49.97 | 1 | 98.03 | Connected to grid
Site A | Installer | Logger/50KTL-M0(SiteA) | 2025-06-14 09:10:00 DST | 10.776 | 11.002 | 22.48 | 239842.53 | 31.7 | 49.99 | 1 | 97.97 | Connected to grid
Site A | Installer | Logger/50KTL-M0(SiteA) | 2025-06-14 09:15:00 DST | 18.795 | 19.185 | 24.03 | 239844.12 | 31.9 | 50.02 | 1 | 97.97 | Connected to grid
Site A | Installer | Logger/50KTL-M0(SiteA) | 2025-06-14 09:20:00 DST | 13.125 | 13.337 | 25.91 | 239846.02 | 32.3 | 50.03 | 1 | 98.37 | Connected to grid
Site A | Installer | Logger/50KTL-M0(SiteA) | 2025-06-14 09:25:00 DST | 11.747 | 11.928 | 26.93 | 239847.08 | 32.5 | 50.03 | 1 | 98.49 | Connected to grid
Site A | Installer | Logger/50KTL-M0(SiteA) | 2025-06-14 09:30:00 DST | 15.608 | 15.903 | 28.14 | 239848.32 | 32.9 | 50.01 | 1 | 98.05 | Connected to grid
Site A | Installer | Logger/50KTL-M0(SiteA) | 2025-06-14 09:35:00 DST | 13.815 | 14.035 | 29.43 | 239849.67 | 33.1 | 50.02 | 1 | 98.4 | Connected to grid
Site A | Installer | Logger/50KTL-M0(SiteA) | 2025-06-14 09:40:00 DST | 13.118 | 13.383 | 30.54 | 239850.79 | 33.5 | 50.04 | 1 | 98 | Connected to grid
Site A | Installer | Logger/50KTL-M0(SiteA) | 2025-06-14 09:45:00 DST | 10.726 | 10.959 | 31.52 | 239851.76 | 33.7 | 50.06 | 1 | 97.97 | Connected to grid
Site A | Installer | Logger/50KTL-M0(SiteA) | 2025-06-14 09:50:00 DST | 12.41 | 12.666 | 32.65 | 239852.92 | 33.9 | 50.04 | 1 | 98.02 | Connected to grid
Site A | Installer | Logger/50KTL-M0(SiteA) | 2025-06-14 09:55:00 DST | 19.192 | 19.55 | 33.94 | 239854.26 | 34.1 | 50.07 | 1 | 98.17 | Connected to grid
Site A | Installer | Logger/50KTL-M0(SiteA) | 2025-06-14 10:00:00 DST | 19.991 | 20.382 | 35.35 | 239855.68 | 34.3 | 50.03 | 1 | 98.13 | Connected to grid
Site A | Installer | Logger/50KTL-M0(SiteA) | 2025-06-14 10:05:00 DST | 12.111 | 12.298 | 36.51 | 239856.86 | 34.5 | 49.99 | 1 | 98.48 | Connected to grid
Site A | Installer | Logger/50KTL-M0(SiteA) | 2025-06-14 10:10:00 DST | 27.724 | 28.281 | 38.17 | 239858.58 | 34.5 | 50.03 | 1 | 98.03 | Connected to grid
Site A | Installer | Logger/50KTL-M0(SiteA) | 2025-06-14 10:15:00 DST | 33.997 | 34.702 | 40.1 | 239860.53 | 34.7 | 50.02 | 1 | 97.94 | Connected to grid
Site A | Installer | Logger/50KTL-M0(SiteA) | 2025-06-14 10:20:00 DST | 31.031 | 31.558 | 42.94 | 239863.44 | 35.1 | 50.01 | 1 | 98.39 | Connected to grid
Site A | Installer | Logger/50KTL-M0(SiteA) | 2025-06-14 10:25:00 DST | 25.291 | 25.707 | 45.48 | 239866.04 | 35.3 | 50.02 | 1 | 98.38 | Connected to grid
Site A | Installer | Logger/50KTL-M0(SiteA) | 2025-06-14 10:30:00 DST | 28.964 | 29.435 | 48.23 | 239868.82 | 35.7 | 49.99 | 1 | 98.38 | Connected to grid
Site A | Installer | Logger/50KTL-M0(SiteA) | 2025-06-14 10:35:00 DST | 30.877 | 31.414 | 50.74 | 239871.39 | 36.3 | 50.01 | 1 | 98.37 | Connected to grid
Site A | Installer | Logger/50KTL-M0(SiteA) | 2025-06-14 10:40:00 DST | 38.944 | 39.65 | 53.13 | 239873.85 | 37.1 | 50.02 | 1 | 98.25 | Connected to grid
Site A | Installer | Logger/50KTL-M0(SiteA) | 2025-06-14 10:45:00 DST | 37.992 | 38.676 | 56.28 | 239877.02 | 39.2 | 50.02 | 1 | 98.25 | Connected to grid
Site A | Installer | Logger/50KTL-M0(SiteA) | 2025-06-14 10:50:00 DST | 38.935 | 39.641 | 59.5 | 239880.33 | 41 | 50.01 | 1 | 98.25 | Connected to grid
Site A | Installer | Logger/50KTL-M0(SiteA) | 2025-06-14 10:55:00 DST | 38.68 | 39.368 | 62.73 | 239883.63 | 42.4 | 50.03 | 1 | 98.25 | Connected to grid
Site A | Installer | Logger/50KTL-M0(SiteA) | 2025-06-14 11:00:00 DST | 40.217 | 40.95 | 66 | 239886.98 | 43.8 | 50.01 | 1 | 98.25 | Connected to grid
Site A | Installer | Logger/50KTL-M0(SiteA) | 2025-06-14 11:05:00 DST | 40.277 | 41.011 | 69.39 | 239890.44 | 45 | 49.97 | 1 | 98.25 | Connected to grid
Site A | Installer | Logger/50KTL-M0(SiteA) | 2025-06-14 11:10:00 DST | 41.07 | 41.814 | 72.75 | 239893.93 | 46 | 50.05 | 1 | 98.25 | Connected to grid
Site A | Installer | Logger/50KTL-M0(SiteA) | 2025-06-14 11:15:00 DST | 42.186 | 42.955 | 76.23 | 239897.44 | 46.8 | 49.99 | 1 | 98.25 | Connected to grid
Site A | Installer | Logger/50KTL-M0(SiteA) | 2025-06-14 11:20:00 DST | 42.128 | 42.896 | 79.76 | 239901.07 | 47.4 | 49.99 | 1 | 98.25 | Connected to grid
Site A | Installer | Logger/50KTL-M0(SiteA) | 2025-06-14 11:25:00 DST | 43.002 | 43.799 | 83.28 | 239904.72 | 48 | 50.05 | 1 | 98.25 | Connected to grid
Site A | Installer | Logger/50KTL-M0(SiteA) | 2025-06-14 11:30:00 DST | 43.556 | 44.368 | 86.9 | 239908.36 | 48.6 | 50.02 | 1 | 98.25 | Connected to grid
Site A | Installer | Logger/50KTL-M0(SiteA) | 2025-06-14 11:35:00 DST | 43.875 | 44.684 | 90.56 | 239912.12 | 49.2 | 50.02 | 1 | 98.25 | Connected to grid
Site A | Installer | Logger/50KTL-M0(SiteA) | 2025-06-14 11:40:00 DST | 44.379 | 45.201 | 94.09 | 239915.72 | 49.6 | 50.02 | 1 | 98.2 | Connected to grid
Site A | Installer | Logger/50KTL-M0(SiteA) | 2025-06-14 11:45:00 DST | 45.324 | 46.169 | 97.74 | 239919.48 | 50.2 | 50 | 1 | 98.2 | Connected to grid
Site A | Installer | Logger/50KTL-M0(SiteA) | 2025-06-14 11:50:00 DST | 45.518 | 46.367 | 101.52 | 239923.32 | 50.6 | 50.02 | 1 | 98.2 | Connected to grid
Site A | Installer | Logger/50KTL-M0(SiteA) | 2025-06-14 11:55:00 DST | 45.401 | 46.252 | 105.33 | 239927.22 | 51.2 | 50.01 | 1 | 98.2 | Connected to grid
Site A | Installer | Logger/50KTL-M0(SiteA) | 2025-06-14 12:00:00 DST | 45.987 | 46.849 | 109.11 | 239931.09 | 51.6 | 49.98 | 1 | 98.2 | Connected to grid
Site A | Installer | Logger/50KTL-M0(SiteA) | 2025-06-14 12:05:00 DST | 46.496 | 47.375 | 112.94 | 239935.02 | 52.2 | 49.97 | 1 | 98.2 | Connected to grid
Site A | Installer | Logger/50KTL-M0(SiteA) | 2025-06-14 12:10:00 DST | 46.471 | 47.342 | 116.83 | 239939 | 52.6 | 49.94 | 1 | 98.2 | Connected to grid
Site A | Installer | Logger/50KTL-M0(SiteA) | 2025-06-14 12:15:00 DST | 46.486 | 47.358 | 120.67 | 239942.91 | 53 | 50 | 1 | 98.2 | Connected to grid
Site A | Installer | Logger/50KTL-M0(SiteA) | 2025-06-14 12:20:00 DST | 47.314 | 48.201 | 124.6 | 239946.95 | 53.4 | 50.01 | 1 | 98.2 | Connected to grid
Site A | Installer | Logger/50KTL-M0(SiteA) | 2025-06-14 12:25:00 DST | 46.779 | 47.656 | 128.51 | 239950.93 | 53.8 | 50.01 | 1 | 98.2 | Connected to grid
Site A | Installer | Logger/50KTL-M0(SiteA) | 2025-06-14 12:30:00 DST | 47.564 | 48.456 | 132.41 | 239954.98 | 54.2 | 50.01 | 1 | 98.2 | Connected to grid
Site A | Installer | Logger/50KTL-M0(SiteA) | 2025-06-14 12:35:00 DST | 47.776 | 48.691 | 136.4 | 239959.02 | 54.6 | 49.99 | 1 | 98.2 | Connected to grid
Site A | Installer | Logger/50KTL-M0(SiteA) | 2025-06-14 12:40:00 DST | 48.436 | 49.364 | 140.43 | 239963.15 | 55 | 50.01 | 1 | 98.1 | Connected to grid
Site A | Installer | Logger/50KTL-M0(SiteA) | 2025-06-14 12:45:00 DST | 48.145 | 49.067 | 144.46 | 239967.31 | 55.4 | 50 | 1 | 98.1 | Connected to grid
Site A | Installer | Logger/50KTL-M0(SiteA) | 2025-06-14 12:50:00 DST | 48.768 | 49.702 | 148.44 | 239971.35 | 55.8 | 50.01 | 1 | 98.1 | Connected to grid
Site A | Installer | Logger/50KTL-M0(SiteA) | 2025-06-14 12:55:00 DST | 48.207 | 49.132 | 152.46 | 239975.45 | 56 | 50.01 | 1 | 98.1 | Connected to grid
Site A | Installer | Logger/50KTL-M0(SiteA) | 2025-06-14 13:00:00 DST | 48.192 | 49.116 | 156.49 | 239979.58 | 56.4 | 50.01 | 1 | 98.1 | Connected to grid
Site A | Installer | Logger/50KTL-M0(SiteA) | 2025-06-14 13:05:00 DST | 48.182 | 49.105 | 160.48 | 239983.64 | 56.8 | 50 | 1 | 98.1 | Connected to grid
Site A | Installer | Logger/50KTL-M0(SiteA) | 2025-06-14 13:10:00 DST | 18.596 | 18.904 | 164.24 | 239987.52 | 57 | 49.99 | 1 | 98.4 | Connected to grid
Site A | Installer | Logger/50KTL-M0(SiteA) | 2025-06-14 13:15:00 DST | 48.733 | 49.667 | 167.98 | 239991.33 | 57.2 | 50 | 1 | 98.14 | Connected to grid
Site A | Installer | Logger/50KTL-M0(SiteA) | 2025-06-14 13:20:00 DST | 48.555 | 49.485 | 172.06 | 239995.51 | 57.4 | 50 | 1 | 98.14 | Connected to grid
Site A | Installer | Logger/50KTL-M0(SiteA) | 2025-06-14 13:25:00 DST | 48.683 | 49.616 | 176.11 | 239999.63 | 57.6 | 49.99 | 1 | 98.14 | Connected to grid
Site A | Installer | Logger/50KTL-M0(SiteA) | 2025-06-14 13:30:00 DST | 49.033 | 49.972 | 180.16 | 240003.84 | 57.8 | 49.98 | 1 | 98.14 | Connected to grid
Site A | Installer | Logger/50KTL-M0(SiteA) | 2025-06-14 13:35:00 DST | 49.103 | 50.039 | 184.25 | 240007.99 | 58 | 49.97 | 1 | 98.14 | Connected to grid
Site A | Installer | Logger/50KTL-M0(SiteA) | 2025-06-14 13:40:00 DST | 48.297 | 49.223 | 188.3 | 240012.12 | 58.2 | 50.01 | 1 | 98.19 | Connected to grid
Site A | Installer | Logger/50KTL-M0(SiteA) | 2025-06-14 13:45:00 DST | 15.604 | 15.869 | 192.11 | 240016.05 | 58.4 | 50.01 | 1 | 98.36 | Connected to grid
Site A | Installer | Logger/50KTL-M0(SiteA) | 2025-06-14 13:50:00 DST | 50.871 | 51.857 | 194.62 | 240018.56 | 58.2 | 50 | 1 | 98.1 | Connected to grid
Site A | Installer | Logger/50KTL-M0(SiteA) | 2025-06-14 13:55:00 DST | 48.192 | 49.115 | 198.78 | 240022.84 | 58 | 50 | 1 | 98.1 | Connected to grid
Site A | Installer | Logger/50KTL-M0(SiteA) | 2025-06-14 14:00:00 DST | 48.225 | 49.149 | 202.76 | 240026.93 | 58 | 50.03 | 1 | 98.1 | Connected to grid
Site A | Installer | Logger/50KTL-M0(SiteA) | 2025-06-14 14:05:00 DST | 49.115 | 50.056 | 206.84 | 240031.09 | 58 | 50 | 1 | 98.1 | Connected to grid
Site A | Installer | Logger/50KTL-M0(SiteA) | 2025-06-14 14:10:00 DST | 47.932 | 48.851 | 210.88 | 240035.22 | 58.2 | 49.98 | 1 | 98.1 | Connected to grid
Site A | Installer | Logger/50KTL-M0(SiteA) | 2025-06-14 14:15:00 DST | 49.44 | 50.387 | 214.89 | 240039.35 | 58.4 | 50.02 | 1 | 98.1 | Connected to grid
Site A | Installer | Logger/50KTL-M0(SiteA) | 2025-06-14 14:20:00 DST | 26.64 | 27.085 | 218.94 | 240043.47 | 58.6 | 50 | 1 | 98.36 | Connected to grid
Site A | Installer | Logger/50KTL-M0(SiteA) | 2025-06-14 14:25:00 DST | 25.904 | 26.306 | 221.57 | 240046.15 | 58.6 | 50 | 1 | 98.45 | Connected to grid
Site A | Installer | Logger/50KTL-M0(SiteA) | 2025-06-14 14:30:00 DST | 49.434 | 50.463 | 225.31 | 240049.98 | 58.4 | 49.98 | 1 | 97.96 | Connected to grid
Site A | Installer | Logger/50KTL-M0(SiteA) | 2025-06-14 14:35:00 DST | 17.635 | 17.89 | 228.73 | 240053.51 | 58.2 | 49.97 | 1 | 98.55 | Connected to grid
Site A | Installer | Logger/50KTL-M0(SiteA) | 2025-06-14 14:40:00 DST | 49.914 | 50.798 | 231.22 | 240056.02 | 58 | 49.96 | 1 | 98.26 | Connected to grid
Site A | Installer | Logger/50KTL-M0(SiteA) | 2025-06-14 14:45:00 DST | 15.351 | 15.586 | 234.52 | 240059.4 | 57.4 | 49.99 | 1 | 98.5 | Connected to grid
Site A | Installer | Logger/50KTL-M0(SiteA) | 2025-06-14 14:50:00 DST | 49.435 | 50.377 | 238.2 | 240063.16 | 57.2 | 49.97 | 1 | 98.12 | Connected to grid
Site A | Installer | Logger/50KTL-M0(SiteA) | 2025-06-14 14:55:00 DST | 50.332 | 51.306 | 241.95 | 240066.99 | 57.2 | 49.98 | 1 | 98.09 | Connected to grid
Site A | Installer | Logger/50KTL-M0(SiteA) | 2025-06-14 15:00:00 DST | 17.895 | 18.192 | 246.04 | 240071.18 | 57.2 | 50.01 | 1 | 98.46 | Connected to grid
Site A | Installer | Logger/50KTL-M0(SiteA) | 2025-06-14 15:05:00 DST | 17.438 | 17.723 | 247.64 | 240072.81 | 57.2 | 50.02 | 1 | 98.39 | Connected to grid
Site A | Installer | Logger/50KTL-M0(SiteA) | 2025-06-14 15:10:00 DST | 49.543 | 50.513 | 250.46 | 240075.68 | 56.8 | 50 | 1 | 98.1 | Connected to grid
Site A | Installer | Logger/50KTL-M0(SiteA) | 2025-06-14 15:15:00 DST | 15.011 | 15.256 | 253.66 | 240078.98 | 56.4 | 50 | 1 | 98.42 | Connected to grid
Site A | Installer | Logger/50KTL-M0(SiteA) | 2025-06-14 15:20:00 DST | 48.793 | 49.713 | 256.66 | 240082.05 | 56 | 50.01 | 1 | 98.2 | Connected to grid
Site A | Installer | Logger/50KTL-M0(SiteA) | 2025-06-14 15:25:00 DST | 15.312 | 15.553 | 259.81 | 240085.25 | 56 | 50.02 | 1 | 98.47 | Connected to grid
Site A | Installer | Logger/50KTL-M0(SiteA) | 2025-06-14 15:30:00 DST | 16.67 | 16.934 | 261.17 | 240086.63 | 55.6 | 49.99 | 1 | 98.45 | Connected to grid
Site A | Installer | Logger/50KTL-M0(SiteA) | 2025-06-14 15:35:00 DST | 45.621 | 46.481 | 263.31 | 240088.89 | 55 | 49.99 | 1 | 98.17 | Connected to grid
Site A | Installer | Logger/50KTL-M0(SiteA) | 2025-06-14 15:40:00 DST | 42.322 | 43.084 | 266.92 | 240092.5 | 54.4 | 50 | 1 | 98.17 | Connected to grid
Site A | Installer | Logger/50KTL-M0(SiteA) | 2025-06-14 15:45:00 DST | 40.621 | 41.361 | 270.4 | 240096.09 | 54.4 | 49.99 | 1 | 98.17 | Connected to grid
Site A | Installer | Logger/50KTL-M0(SiteA) | 2025-06-14 15:50:00 DST | 40.339 | 41.074 | 273.76 | 240099.52 | 54.4 | 50.01 | 1 | 98.17 | Connected to grid
Site A | Installer | Logger/50KTL-M0(SiteA) | 2025-06-14 15:55:00 DST | 40.568 | 41.307 | 277.12 | 240103 | 54.6 | 49.99 | 1 | 98.17 | Connected to grid
Site A | Installer | Logger/50KTL-M0(SiteA) | 2025-06-14 16:00:00 DST | 18.247 | 18.5 | 280.22 | 240106.13 | 54.8 | 50 | 1 | 98.63 | Connected to grid
Site A | Installer | Logger/50KTL-M0(SiteA) | 2025-06-14 16:05:00 DST | 37.888 | 38.562 | 282.88 | 240108.84 | 54.8 | 50.06 | 1 | 98.22 | Connected to grid
Site A | Installer | Logger/50KTL-M0(SiteA) | 2025-06-14 16:10:00 DST | 37.33 | 37.987 | 286.03 | 240112.07 | 54.6 | 50.01 | 1 | 98.22 | Connected to grid
Site A | Installer | Logger/50KTL-M0(SiteA) | 2025-06-14 16:15:00 DST | 36.437 | 37.071 | 289.08 | 240115.18 | 54.6 | 50.02 | 1 | 98.22 | Connected to grid
Site A | Installer | Logger/50KTL-M0(SiteA) | 2025-06-14 16:20:00 DST | 35.746 | 36.364 | 292.09 | 240118.29 | 54.6 | 49.99 | 1 | 98.22 | Connected to grid
Site A | Installer | Logger/50KTL-M0(SiteA) | 2025-06-14 16:25:00 DST | 34.711 | 35.321 | 295.04 | 240121.27 | 54.6 | 49.99 | 1 | 98.32 | Connected to grid
Site A | Installer | Logger/50KTL-M0(SiteA) | 2025-06-14 16:30:00 DST | 34.446 | 35.042 | 297.91 | 240124.18 | 54.4 | 49.98 | 1 | 98.32 | Connected to grid
Site A | Installer | Logger/50KTL-M0(SiteA) | 2025-06-14 16:35:00 DST | 33.49 | 34.066 | 300.74 | 240127.11 | 54.4 | 50.01 | 1 | 98.32 | Connected to grid
Site A | Installer | Logger/50KTL-M0(SiteA) | 2025-06-14 16:40:00 DST | 32.35 | 32.904 | 303.49 | 240129.91 | 54.2 | 49.99 | 1 | 98.32 | Connected to grid
Site A | Installer | Logger/50KTL-M0(SiteA) | 2025-06-14 16:45:00 DST | 31.536 | 32.068 | 306.13 | 240132.61 | 54 | 49.98 | 1 | 98.32 | Connected to grid
Site A | Installer | Logger/50KTL-M0(SiteA) | 2025-06-14 16:50:00 DST | 30.684 | 31.193 | 308.73 | 240135.25 | 53.6 | 50.01 | 1 | 98.32 | Connected to grid
Site A | Installer | Logger/50KTL-M0(SiteA) | 2025-06-14 16:55:00 DST | 29.927 | 30.42 | 311.26 | 240137.82 | 53.4 | 49.98 | 1 | 98.42 | Connected to grid
Site A | Installer | Logger/50KTL-M0(SiteA) | 2025-06-14 17:00:00 DST | 29.261 | 29.752 | 313.71 | 240140.33 | 53.2 | 50.01 | 1 | 98.32 | Connected to grid
Site A | Installer | Logger/50KTL-M0(SiteA) | 2025-06-14 17:05:00 DST | 27.81 | 28.273 | 316.09 | 240142.75 | 52.8 | 50.04 | 1 | 98.34 | Connected to grid
Site A | Installer | Logger/50KTL-M0(SiteA) | 2025-06-14 17:10:00 DST | 27.317 | 27.764 | 318.4 | 240145.12 | 52.6 | 50.01 | 1 | 98.34 | Connected to grid
Site A | Installer | Logger/50KTL-M0(SiteA) | 2025-06-14 17:15:00 DST | 26.887 | 27.33 | 320.68 | 240147.43 | 52.2 | 50.03 | 1 | 98.34 | Connected to grid
Site A | Installer | Logger/50KTL-M0(SiteA) | 2025-06-14 17:20:00 DST | 25.563 | 25.984 | 322.84 | 240149.65 | 52 | 50.01 | 1 | 98.42 | Connected to grid
Site A | Installer | Logger/50KTL-M0(SiteA) | 2025-06-14 17:25:00 DST | 24.538 | 24.939 | 324.91 | 240151.76 | 51.6 | 49.95 | 1 | 98.39 | Connected to grid
Site A | Installer | Logger/50KTL-M0(SiteA) | 2025-06-14 17:30:00 DST | 23.934 | 24.326 | 326.92 | 240153.81 | 51.2 | 49.98 | 1 | 98.39 | Connected to grid
Site A | Installer | Logger/50KTL-M0(SiteA) | 2025-06-14 17:35:00 DST | 11.463 | 11.653 | 328.01 | 240154.92 | 50.6 | 49.98 | 1 | 98.37 | Connected to grid
Site A | Installer | Logger/50KTL-M0(SiteA) | 2025-06-14 17:40:00 DST | 18.461 | 18.758 | 329.82 | 240156.77 | 49.6 | 49.97 | 1 | 98.41 | Connected to grid
Site A | Installer | Logger/50KTL-M0(SiteA) | 2025-06-14 17:45:00 DST | 8.395 | 8.526 | 330.74 | 240157.7 | 49.2 | 49.96 | 1 | 98.47 | Connected to grid
Site A | Installer | Logger/50KTL-M0(SiteA) | 2025-06-14 17:50:00 DST | 12.626 | 12.804 | 332.01 | 240158.98 | 48.6 | 50 | 1 | 98.61 | Connected to grid
Site A | Installer | Logger/50KTL-M0(SiteA) | 2025-06-14 17:55:00 DST | 10.733 | 10.901 | 332.88 | 240159.87 | 47.8 | 50 | 1 | 98.53 | Connected to grid
Site A | Installer | Logger/50KTL-M0(SiteA) | 2025-06-14 18:00:00 DST | 9.84 | 9.994 | 334.24 | 240161.27 | 47.4 | 49.97 | 1 | 98.45 | Connected to grid
Site A | Installer | Logger/50KTL-M0(SiteA) | 2025-06-14 18:05:00 DST | 7.789 | 7.912 | 334.95 | 240162.01 | 47 | 50.02 | 1 | 98.45 | Connected to grid
Site A | Installer | Logger/50KTL-M0(SiteA) | 2025-06-14 18:10:00 DST | 19.767 | 20.088 | 336.07 | 240163.12 | 46.6 | 50.04 | 1 | 98.43 | Connected to grid
Site A | Installer | Logger/50KTL-M0(SiteA) | 2025-06-14 18:15:00 DST | 17.713 | 18 | 337.63 | 240164.74 | 46.2 | 50.01 | 1 | 98.43 | Connected to grid
Site A | Installer | Logger/50KTL-M0(SiteA) | 2025-06-14 18:20:00 DST | 16.083 | 16.343 | 339.08 | 240166.21 | 46 | 50.01 | 1 | 98.46 | Connected to grid
Site A | Installer | Logger/50KTL-M0(SiteA) | 2025-06-14 18:25:00 DST | 14.298 | 14.529 | 339.83 | 240166.98 | 45.6 | 49.98 | 1 | 98.41 | Connected to grid
Site A | Installer | Logger/50KTL-M0(SiteA) | 2025-06-14 18:30:00 DST | 15.876 | 16.129 | 341.16 | 240168.32 | 45.6 | 49.97 | 1 | 98.38 | Connected to grid
Site A | Installer | Logger/50KTL-M0(SiteA) | 2025-06-14 18:35:00 DST | 14.524 | 14.761 | 342.41 | 240169.64 | 45.4 | 50.01 | 1 | 98.38 | Connected to grid
Site A | Installer | Logger/50KTL-M0(SiteA) | 2025-06-14 18:40:00 DST | 14.755 | 14.984 | 343.64 | 240170.87 | 45.2 | 49.96 | 1 | 98.38 | Connected to grid
Site A | Installer | Logger/50KTL-M0(SiteA) | 2025-06-14 18:45:00 DST | 14.08 | 14.306 | 344.86 | 240172.13 | 45 | 49.97 | 1 | 98.38 | Connected to grid
Site A | Installer | Logger/50KTL-M0(SiteA) | 2025-06-14 18:50:00 DST | 10.325 | 10.502 | 345.89 | 240173.15 | 44.8 | 49.98 | 1 | 98.28 | Connected to grid
Site A | Installer | Logger/50KTL-M0(SiteA) | 2025-06-14 18:55:00 DST | 9.018 | 9.155 | 346.64 | 240173.93 | 44.8 | 49.98 | 1 | 98.5 | Connected to grid
Site A | Installer | Logger/50KTL-M0(SiteA) | 2025-06-14 19:00:00 DST | 7.534 | 7.662 | 347.34 | 240174.64 | 44.6 | 50.03 | 1 | 98.34 | Connected to grid
Site A | Installer | Logger/50KTL-M0(SiteA) | 2025-06-14 19:05:00 DST | 6.801 | 6.921 | 347.94 | 240175.25 | 44.4 | 50.06 | 1 | 98.27 | Connected to grid
Site A | Installer | Logger/50KTL-M0(SiteA) | 2025-06-14 19:10:00 DST | 5.469 | 5.571 | 348.45 | 240175.77 | 44.2 | 49.99 | 1 | 98.17 | Connected to grid
Site A | Installer | Logger/50KTL-M0(SiteA) | 2025-06-14 19:15:00 DST | 4.844 | 4.934 | 348.88 | 240176.22 | 44 | 49.97 | 1 | 98.15 | Connected to grid
Site A | Installer | Logger/50KTL-M0(SiteA) | 2025-06-14 19:20:00 DST | 4.326 | 4.404 | 349.26 | 240176.61 | 43.8 | 49.99 | 1 | 98.08 | Connected to grid
Site A | Installer | Logger/50KTL-M0(SiteA) | 2025-06-14 19:25:00 DST | 3.874 | 3.965 | 349.6 | 240176.97 | 43.6 | 49.97 | 1 | 97.71 | Connected to grid
Site A | Installer | Logger/50KTL-M0(SiteA) | 2025-06-14 19:30:00 DST | 3.591 | 3.679 | 349.91 | 240177.27 | 43.2 | 49.99 | 1 | 97.6 | Connected to grid
Site A | Installer | Logger/50KTL-M0(SiteA) | 2025-06-14 19:35:00 DST | 3.287 | 3.375 | 350.2 | 240177.58 | 43 | 50 | 1 | 97.39 | Connected to grid
Site A | Installer | Logger/50KTL-M0(SiteA) | 2025-06-14 19:40:00 DST | 2.941 | 3.03 | 350.46 | 240177.82 | 42.8 | 49.96 | 1 | 97.27 | Connected to grid
Site A | Installer | Logger/50KTL-M0(SiteA) | 2025-06-14 19:45:00 DST | 2.644 | 2.723 | 350.69 | 240178.08 | 42.6 | 49.97 | 1 | 97.17 | Connected to grid
Site A | Installer | Logger/50KTL-M0(SiteA) | 2025-06-14 19:50:00 DST | 2.44 | 2.519 | 350.9 | 240178.31 | 42.2 | 49.99 | 1 | 96.89 | Connected to grid
Site A | Installer | Logger/50KTL-M0(SiteA) | 2025-06-14 19:55:00 DST | 2.252 | 2.331 | 351.09 | 240178.51 | 42 | 49.95 | 1 | 96.59 | Connected to grid
Site A | Installer | Logger/50KTL-M0(SiteA) | 2025-06-14 20:00:00 DST | 2.043 | 2.122 | 351.27 | 240178.71 | 41.8 | 49.99 | 1 | 96.54 | Connected to grid
Site A | Installer | Logger/50KTL-M0(SiteA) | 2025-06-14 20:05:00 DST | 1.917 | 1.992 | 351.44 | 240178.86 | 41.6 | 50.02 | 1 | 96.3 | Connected to grid
Site A | Installer | Logger/50KTL-M0(SiteA) | 2025-06-14 20:10:00 DST | 1.772 | 1.849 | 351.59 | 240179.02 | 41.4 | 49.95 | 1 | 95.86 | Connected to grid
Site A | Installer | Logger/50KTL-M0(SiteA) | 2025-06-14 20:15:00 DST | 1.642 | 1.714 | 351.73 | 240179.17 | 41.2 | 49.97 | 1 | 95.83 | Connected to grid
Site A | Installer | Logger/50KTL-M0(SiteA) | 2025-06-14 20:20:00 DST | 1.512 | 1.589 | 351.87 | 240179.33 | 41 | 50 | 1 | 95.17 | Connected to grid
Site A | Installer | Logger/50KTL-M0(SiteA) | 2025-06-14 20:25:00 DST | 1.322 | 1.392 | 351.98 | 240179.43 | 40.6 | 49.98 | 1 | 95.03 | Connected to grid
Site A | Installer | Logger/50KTL-M0(SiteA) | 2025-06-14 20:30:00 DST | 1.149 | 1.223 | 352.08 | 240179.54 | 40.6 | 50.01 | 1 | 93.97 | Connected to grid
Site A | Installer | Logger/50KTL-M0(SiteA) | 2025-06-14 20:35:00 DST | 1.034 | 1.111 | 352.17 | 240179.64 | 40.4 | 50.02 | 1 | 93 | Connected to grid
Site A | Installer | Logger/50KTL-M0(SiteA) | 2025-06-14 20:40:00 DST | 0.933 | 1.008 | 352.26 | 240179.75 | 40.2 | 49.99 | 1 | 92.92 | Connected to grid
Site A | Installer | Logger/50KTL-M0(SiteA) | 2025-06-14 20:45:00 DST | 0.8 | 0.863 | 352.33 | 240179.81 | 40 | 49.99 | 1 | 92.75 | Connected to grid
Site A | Installer | Logger/50KTL-M0(SiteA) | 2025-06-14 20:50:00 DST | 0.614 | 0.677 | 352.39 | 240179.9 | 39.8 | 49.98 | 1 | 90.73 | Connected to grid
Site A | Installer | Logger/50KTL-M0(SiteA) | 2025-06-14 20:55:00 DST | 0.501 | 0.569 | 352.44 | 240179.98 | 39.6 | 50 | 1 | 86.27 | Connected to grid
Site A | Installer | Logger/50KTL-M0(SiteA) | 2025-06-14 21:00:00 DST | 0.36 | 0.424 | 352.47 | 240180 | 39.4 | 50.03 | 1 | 85.02 | Connected to grid
Site A | Installer | Logger/50KTL-M0(SiteA) | 2025-06-14 21:05:00 DST | 0.247 | 0.302 | 352.5 | 240180.03 | 39.2 | 50.01 | 1 | 81.87 | Connected to grid
Site A | Installer | Logger/50KTL-M0(SiteA) | 2025-06-14 21:10:00 DST | 0.122 | 0.146 | 352.51 | 240180.09 | 39 | 49.97 | 1 | 83.71 | Connected to grid
Site A | Installer | Logger/50KTL-M0(SiteA) | 2025-06-14 21:15:00 DST | 0.03 | 0.032 | 352.52 | 240180.11 | 38.8 | 50.01 | 0.993 | 74.58 | Connected to grid
Site A | Installer | Logger/50KTL-M0(SiteA) | 2025-06-14 21:20:00 DST | 0 | 0 | 352.52 | 240180.12 | 38.6 | 50 | 0 | 0 | Connected to grid
Site A | Installer | Logger/50KTL-M0(SiteA) | 2025-06-14 21:25:00 DST | 0 | 0 | 352.52 | 240180.13 | 38.4 | 50 | 0 | 0 | Standby: detecting sunlight
Site A | Installer | Logger/50KTL-M0(SiteA) | 2025-06-14 21:30:00 DST | 0 | 0 | 352.52 | 240180.13 | 38.2 | 50.02 | 0 | 0 | Standby: detecting sunlight
Site A | Installer | Logger/50KTL-M0(SiteA) | 2025-06-14 21:35:00 DST | 0 | 0 | 352.52 | 240180.13 | 38 | 49.99 | 0 | 0 | Standby: initializing
Site A | Installer | Logger/50KTL-M0(SiteA) | 2025-06-14 21:40:00 DST | 0 | 0 | 352.52 | 240180.13 | 37.8 | 49.99 | 0 | 0 | Standby: initializing
Site A | Installer | Logger/50KTL-M0(SiteA) | 2025-06-14 21:45:00 DST | 0 | 0 | 352.52 | 240180.13 | 37.8 | 49.99 | 0 | 0 | Standby: initializing
Site A | Installer | Logger/50KTL-M0(SiteA) | 2025-06-14 21:50:00 DST | 0 | 0 | 352.52 | 240180.13 | 37.6 | 49.99 | 0 | 0 | Standby: initializing
Site A | Installer | Logger/50KTL-M0(SiteA) | 2025-06-14 21:55:00 DST | 0 | 0 | 352.52 | 240180.13 | 37.4 | 0 | 0 | 0 | Standby: no sunlight
Site A | Installer | Logger/50KTL-M0(SiteA) | 2025-06-15 00:00:00 DST | 0 | 0 | 0 | 240180.13 | 31.6 | 0 | 0 | 0 | Standby: no sunlight
Site A | Installer | Logger/50KTL-M0(SiteA) | 2025-06-15 05:25:00 DST | 0 | 0 | 0 | 240180.13 | 25 | 0 | 0 | 0 | Standby: initializing
Site A | Installer | Logger/50KTL-M0(SiteA) | 2025-06-15 05:30:00 DST | 0 | 0 | 0 | 240180.13 | 24.8 | 50.01 | 0 | 0 | Standby: detecting sunlight
Site A | Installer | Logger/50KTL-M0(SiteA) | 2025-06-15 05:35:00 DST | 0 | 0 | 0 | 240180.13 | 24.6 | 50.02 | 0 | 0 | Standby: detecting sunlight
Site A | Installer | Logger/50KTL-M0(SiteA) | 2025-06-15 05:40:00 DST | 0.116 | 0.132 | 0 | 240180.14 | 24.4 | 50.02 | 0.999 | 80.66 | Connected to grid
Site A | Installer | Logger/50KTL-M0(SiteA) | 2025-06-15 05:45:00 DST | 0.188 | 0.233 | 0.01 | 240180.16 | 24.4 | 50.03 | 1 | 80.82 | Connected to grid
Site A | Installer | Logger/50KTL-M0(SiteA) | 2025-06-15 05:50:00 DST | 0.281 | 0.349 | 0.03 | 240180.17 | 24.4 | 50.01 | 1 | 80.67 | Connected to grid
Site A | Installer | Logger/50KTL-M0(SiteA) | 2025-06-15 05:55:00 DST | 0.439 | 0.513 | 0.06 | 240180.21 | 24.4 | 50.03 | 1 | 85.45 | Connected to grid
Site A | Installer | Logger/50KTL-M0(SiteA) | 2025-06-15 06:00:00 DST | 0.595 | 0.643 | 0.11 | 240180.27 | 24.6 | 50.03 | 1 | 91.29 | Connected to grid
Site A | Installer | Logger/50KTL-M0(SiteA) | 2025-06-15 06:05:00 DST | 0.741 | 0.805 | 0.16 | 240180.33 | 24.6 | 50.01 | 1 | 91.41 | Connected to grid
Site A | Installer | Logger/50KTL-M0(SiteA) | 2025-06-15 06:10:00 DST | 0.903 | 0.967 | 0.23 | 240180.4 | 24.6 | 50.02 | 1 | 93.33 | Connected to grid
Site A | Installer | Logger/50KTL-M0(SiteA) | 2025-06-15 06:15:00 DST | 1.104 | 1.169 | 0.32 | 240180.48 | 24.6 | 50.02 | 1 | 94.46 | Connected to grid
Site A | Installer | Logger/50KTL-M0(SiteA) | 2025-06-15 06:20:00 DST | 1.291 | 1.367 | 0.41 | 240180.6 | 24.6 | 50.03 | 1 | 94.5 | Connected to grid
Site A | Installer | Logger/50KTL-M0(SiteA) | 2025-06-15 06:25:00 DST | 1.443 | 1.509 | 0.53 | 240180.72 | 24.8 | 50.01 | 1 | 95.11 | Connected to grid
Site A | Installer | Logger/50KTL-M0(SiteA) | 2025-06-15 06:30:00 DST | 1.635 | 1.707 | 0.66 | 240180.85 | 25 | 50.03 | 1 | 95.92 | Connected to grid
Site A | Installer | Logger/50KTL-M0(SiteA) | 2025-06-15 06:35:00 DST | 1.852 | 1.939 | 0.8 | 240181.01 | 25 | 50.01 | 1 | 95.54 | Connected to grid
Site A | Installer | Logger/50KTL-M0(SiteA) | 2025-06-15 06:40:00 DST | 2.18 | 2.264 | 0.97 | 240181.17 | 25.2 | 50.03 | 1 | 96.05 | Connected to grid
Site A | Installer | Logger/50KTL-M0(SiteA) | 2025-06-15 06:45:00 DST | 2.527 | 2.623 | 1.17 | 240181.39 | 25.2 | 50.02 | 1 | 96.37 | Connected to grid
Site A | Installer | Logger/50KTL-M0(SiteA) | 2025-06-15 06:50:00 DST | 2.869 | 2.968 | 1.39 | 240181.62 | 25.4 | 50.01 | 1 | 96.63 | Connected to grid
Site A | Installer | Logger/50KTL-M0(SiteA) | 2025-06-15 06:55:00 DST | 3.305 | 3.405 | 1.65 | 240181.86 | 25.6 | 50.01 | 1 | 97 | Connected to grid
Site A | Installer | Logger/50KTL-M0(SiteA) | 2025-06-15 07:00:00 DST | 3.388 | 3.492 | 1.93 | 240182.16 | 25.6 | 50 | 1 | 97 | Connected to grid
Site A | Installer | Logger/50KTL-M0(SiteA) | 2025-06-15 07:05:00 DST | 3.076 | 3.181 | 2.2 | 240182.44 | 25.8 | 49.96 | 1 | 96.71 | Connected to grid
Site A | Installer | Logger/50KTL-M0(SiteA) | 2025-06-15 07:10:00 DST | 3.337 | 3.44 | 2.46 | 240182.71 | 26 | 50.01 | 1 | 97 | Connected to grid
Site A | Installer | Logger/50KTL-M0(SiteA) | 2025-06-15 07:15:00 DST | 3.729 | 3.84 | 2.76 | 240183.01 | 26 | 50 | 1 | 97.14 | Connected to grid
Site A | Installer | Logger/50KTL-M0(SiteA) | 2025-06-15 07:20:00 DST | 4.307 | 4.427 | 3.09 | 240183.36 | 26.2 | 49.99 | 1 | 97.3 | Connected to grid
Site A | Installer | Logger/50KTL-M0(SiteA) | 2025-06-15 07:25:00 DST | 5.052 | 5.175 | 3.48 | 240183.76 | 26.4 | 50.01 | 1 | 97.49 | Connected to grid
Site A | Installer | Logger/50KTL-M0(SiteA) | 2025-06-15 07:30:00 DST | 5.07 | 5.194 | 3.9 | 240184.19 | 26.4 | 50.03 | 1 | 97.51 | Connected to grid
Site A | Installer | Logger/50KTL-M0(SiteA) | 2025-06-15 07:35:00 DST | 5.505 | 5.642 | 4.35 | 240184.66 | 26.6 | 50.02 | 1 | 97.59 | Connected to grid
Site A | Installer | Logger/50KTL-M0(SiteA) | 2025-06-15 07:40:00 DST | 6.682 | 6.805 | 4.84 | 240185.13 | 26.6 | 50.04 | 1 | 98.21 | Connected to grid
Site A | Installer | Logger/50KTL-M0(SiteA) | 2025-06-15 07:45:00 DST | 7.414 | 7.586 | 5.4 | 240185.72 | 26.8 | 50.02 | 1 | 97.72 | Connected to grid
Site A | Installer | Logger/50KTL-M0(SiteA) | 2025-06-15 07:50:00 DST | 7.701 | 7.857 | 6.02 | 240186.35 | 27 | 49.98 | 1 | 98 | Connected to grid
Site A | Installer | Logger/50KTL-M0(SiteA) | 2025-06-15 07:55:00 DST | 8.022 | 8.185 | 6.67 | 240187 | 27.2 | 50.02 | 1 | 98.01 | Connected to grid
Site A | Installer | Logger/50KTL-M0(SiteA) | 2025-06-15 08:00:00 DST | 9.032 | 9.216 | 7.35 | 240187.72 | 27.4 | 49.97 | 1 | 97.97 | Connected to grid
Site A | Installer | Logger/50KTL-M0(SiteA) | 2025-06-15 08:05:00 DST | 7.425 | 7.593 | 8.12 | 240188.5 | 27.4 | 49.99 | 1 | 97.76 | Connected to grid
Site A | Installer | Logger/50KTL-M0(SiteA) | 2025-06-15 08:10:00 DST | 10.106 | 10.31 | 8.76 | 240189.16 | 27.8 | 50 | 1 | 98.05 | Connected to grid
Site A | Installer | Logger/50KTL-M0(SiteA) | 2025-06-15 08:15:00 DST | 10.141 | 10.346 | 9.64 | 240190.04 | 27.8 | 50 | 1 | 97.95 | Connected to grid
Site A | Installer | Logger/50KTL-M0(SiteA) | 2025-06-15 08:20:00 DST | 11.747 | 11.985 | 10.59 | 240191.03 | 28 | 50 | 1 | 98.05 | Connected to grid
Site A | Installer | Logger/50KTL-M0(SiteA) | 2025-06-15 08:25:00 DST | 13.826 | 14.1 | 11.61 | 240192.04 | 28.2 | 50.03 | 1 | 98.02 | Connected to grid
Site A | Installer | Logger/50KTL-M0(SiteA) | 2025-06-15 08:30:00 DST | 13.526 | 13.793 | 12.71 | 240193.19 | 28.6 | 50.03 | 1 | 98.14 | Connected to grid
Site A | Installer | Logger/50KTL-M0(SiteA) | 2025-06-15 08:35:00 DST | 14.032 | 14.31 | 13.87 | 240194.34 | 28.8 | 50.04 | 1 | 98.06 | Connected to grid
Site A | Installer | Logger/50KTL-M0(SiteA) | 2025-06-15 08:40:00 DST | 12.717 | 12.969 | 15.1 | 240195.61 | 29 | 50.05 | 1 | 98.02 | Connected to grid
Site A | Installer | Logger/50KTL-M0(SiteA) | 2025-06-15 08:45:00 DST | 16.795 | 17.113 | 16.34 | 240196.87 | 29.4 | 50 | 1 | 98.14 | Connected to grid
Site A | Installer | Logger/50KTL-M0(SiteA) | 2025-06-15 08:50:00 DST | 18.862 | 19.226 | 17.81 | 240198.36 | 29.6 | 50.03 | 1 | 98.14 | Connected to grid
Site A | Installer | Logger/50KTL-M0(SiteA) | 2025-06-15 08:55:00 DST | 17.923 | 18.268 | 19.31 | 240199.88 | 29.8 | 50.03 | 1 | 98.09 | Connected to grid
Site A | Installer | Logger/50KTL-M0(SiteA) | 2025-06-15 09:00:00 DST | 21.465 | 21.883 | 20.88 | 240201.5 | 30.2 | 50 | 1 | 98.09 | Connected to grid
Site A | Installer | Logger/50KTL-M0(SiteA) | 2025-06-15 09:05:00 DST | 19.673 | 20.054 | 22.49 | 240203.14 | 30.6 | 49.96 | 1 | 98.1 | Connected to grid
Site A | Installer | Logger/50KTL-M0(SiteA) | 2025-06-15 09:10:00 DST | 20.506 | 20.903 | 24.21 | 240204.87 | 31 | 50.01 | 1 | 98.1 | Connected to grid
Site A | Installer | Logger/50KTL-M0(SiteA) | 2025-06-15 09:15:00 DST | 22.721 | 23.091 | 26 | 240206.7 | 31.4 | 50.04 | 1 | 98.41 | Connected to grid
Site A | Installer | Logger/50KTL-M0(SiteA) | 2025-06-15 09:20:00 DST | 23.925 | 24.312 | 27.95 | 240208.69 | 31.8 | 50.01 | 1 | 98.4 | Connected to grid
Site A | Installer | Logger/50KTL-M0(SiteA) | 2025-06-15 09:25:00 DST | 25.115 | 25.528 | 29.98 | 240210.75 | 32.2 | 50 | 1 | 98.4 | Connected to grid
Site A | Installer | Logger/50KTL-M0(SiteA) | 2025-06-15 09:30:00 DST | 26.802 | 27.238 | 32.14 | 240212.96 | 32.6 | 50.02 | 1 | 98.4 | Connected to grid
Site A | Installer | Logger/50KTL-M0(SiteA) | 2025-06-15 09:35:00 DST | 27.466 | 27.915 | 34.44 | 240215.29 | 33.2 | 50.02 | 1 | 98.4 | Connected to grid
Site A | Installer | Logger/50KTL-M0(SiteA) | 2025-06-15 09:40:00 DST | 26.145 | 26.573 | 36.65 | 240217.54 | 33.6 | 50.01 | 1 | 98.4 | Connected to grid
Site A | Installer | Logger/50KTL-M0(SiteA) | 2025-06-15 09:45:00 DST | 29.064 | 29.555 | 38.96 | 240219.91 | 34.2 | 50.01 | 1 | 98.4 | Connected to grid
Site A | Installer | Logger/50KTL-M0(SiteA) | 2025-06-15 09:50:00 DST | 29.714 | 30.206 | 41.41 | 240222.45 | 34.8 | 50.01 | 1 | 98.4 | Connected to grid
Site A | Installer | Logger/50KTL-M0(SiteA) | 2025-06-15 09:55:00 DST | 31.37 | 31.893 | 43.86 | 240224.88 | 35.4 | 50.03 | 1 | 98.33 | Connected to grid
Site A | Installer | Logger/50KTL-M0(SiteA) | 2025-06-15 10:00:00 DST | 28.046 | 28.51 | 46.35 | 240227.41 | 35.8 | 50.01 | 1 | 98.33 | Connected to grid
Site A | Installer | Logger/50KTL-M0(SiteA) | 2025-06-15 10:05:00 DST | 30.519 | 31.028 | 48.71 | 240229.89 | 36.6 | 49.98 | 1 | 98.34 | Connected to grid
Site A | Installer | Logger/50KTL-M0(SiteA) | 2025-06-15 10:10:00 DST | 33.119 | 33.685 | 51.38 | 240232.56 | 37.2 | 50.01 | 1 | 98.34 | Connected to grid
Site A | Installer | Logger/50KTL-M0(SiteA) | 2025-06-15 10:15:00 DST | 32.38 | 32.91 | 54.11 | 240235.33 | 39.4 | 50.02 | 1 | 98.34 | Connected to grid
Site A | Installer | Logger/50KTL-M0(SiteA) | 2025-06-15 10:20:00 DST | 33.664 | 34.243 | 56.79 | 240238.12 | 41 | 49.99 | 1 | 98.34 | Connected to grid
Site A | Installer | Logger/50KTL-M0(SiteA) | 2025-06-15 10:25:00 DST | 32.668 | 33.223 | 59.72 | 240241.05 | 42.4 | 50.02 | 1 | 98.34 | Connected to grid
Site A | Installer | Logger/50KTL-M0(SiteA) | 2025-06-15 10:30:00 DST | 35.609 | 36.214 | 62.6 | 240244 | 43.4 | 50.05 | 1 | 98.33 | Connected to grid
Site A | Installer | Logger/50KTL-M0(SiteA) | 2025-06-15 10:35:00 DST | 36.934 | 37.573 | 65.68 | 240247.11 | 44.2 | 50.01 | 1 | 98.33 | Connected to grid
Site A | Installer | Logger/50KTL-M0(SiteA) | 2025-06-15 10:40:00 DST | 37.763 | 38.432 | 68.77 | 240250.28 | 45.2 | 50.02 | 1 | 98.33 | Connected to grid
Site A | Installer | Logger/50KTL-M0(SiteA) | 2025-06-15 10:45:00 DST | 37.765 | 38.426 | 71.93 | 240253.51 | 46 | 50 | 1 | 98.33 | Connected to grid
Site A | Installer | Logger/50KTL-M0(SiteA) | 2025-06-15 10:50:00 DST | 38.823 | 39.51 | 75.15 | 240256.78 | 47 | 49.99 | 1 | 98.33 | Connected to grid
Site A | Installer | Logger/50KTL-M0(SiteA) | 2025-06-15 10:55:00 DST | 39.666 | 40.377 | 78.43 | 240260.14 | 47.8 | 50.02 | 1 | 98.23 | Connected to grid
Site A | Installer | Logger/50KTL-M0(SiteA) | 2025-06-15 11:00:00 DST | 40.262 | 40.987 | 81.74 | 240263.55 | 48.2 | 49.99 | 1 | 98.23 | Connected to grid
Site A | Installer | Logger/50KTL-M0(SiteA) | 2025-06-15 11:05:00 DST | 40.54 | 41.271 | 85.13 | 240266.99 | 48.8 | 50.01 | 1 | 98.23 | Connected to grid
Site A | Installer | Logger/50KTL-M0(SiteA) | 2025-06-15 11:10:00 DST | 41.227 | 41.97 | 88.55 | 240270.49 | 49.2 | 50 | 1 | 98.23 | Connected to grid
Site A | Installer | Logger/50KTL-M0(SiteA) | 2025-06-15 11:15:00 DST | 41.556 | 42.309 | 91.97 | 240273.95 | 49.6 | 50 | 1 | 98.23 | Connected to grid
Site A | Installer | Logger/50KTL-M0(SiteA) | 2025-06-15 11:20:00 DST | 42.172 | 42.932 | 95.48 | 240277.56 | 50 | 50.02 | 1 | 98.23 | Connected to grid
Site A | Installer | Logger/50KTL-M0(SiteA) | 2025-06-15 11:25:00 DST | 42.774 | 43.562 | 99.03 | 240281.18 | 50.6 | 50.03 | 1 | 98.23 | Connected to grid
Site A | Installer | Logger/50KTL-M0(SiteA) | 2025-06-15 11:30:00 DST | 43.248 | 44.041 | 102.6 | 240284.81 | 51 | 50.03 | 1 | 98.23 | Connected to grid
Site A | Installer | Logger/50KTL-M0(SiteA) | 2025-06-15 11:35:00 DST | 44.02 | 44.827 | 106.26 | 240288.57 | 51.4 | 49.99 | 1 | 98.23 | Connected to grid
Site A | Installer | Logger/50KTL-M0(SiteA) | 2025-06-15 11:40:00 DST | 44.52 | 45.336 | 109.96 | 240292.34 | 51.6 | 50.04 | 1 | 98.23 | Connected to grid
Site A | Installer | Logger/50KTL-M0(SiteA) | 2025-06-15 11:45:00 DST | 44.988 | 45.826 | 113.66 | 240296.09 | 52 | 50.01 | 1 | 98.23 | Connected to grid
Site A | Installer | Logger/50KTL-M0(SiteA) | 2025-06-15 11:50:00 DST | 44.915 | 45.742 | 117.41 | 240299.95 | 52.4 | 49.99 | 1 | 98.23 | Connected to grid
Site A | Installer | Logger/50KTL-M0(SiteA) | 2025-06-15 11:55:00 DST | 45.804 | 46.653 | 121.23 | 240303.85 | 52.8 | 50.01 | 1 | 98.23 | Connected to grid
Site A | Installer | Logger/50KTL-M0(SiteA) | 2025-06-15 12:00:00 DST | 45.53 | 46.374 | 125.03 | 240307.73 | 53.4 | 50.05 | 1 | 98.23 | Connected to grid
Site A | Installer | Logger/50KTL-M0(SiteA) | 2025-06-15 12:05:00 DST | 46.1 | 46.954 | 128.88 | 240311.66 | 53.6 | 50.03 | 1 | 98.23 | Connected to grid
Site A | Installer | Logger/50KTL-M0(SiteA) | 2025-06-15 12:10:00 DST | 46.803 | 47.671 | 132.75 | 240315.66 | 54 | 50.01 | 1 | 98.23 | Connected to grid
Site A | Installer | Logger/50KTL-M0(SiteA) | 2025-06-15 12:15:00 DST | 46.671 | 47.536 | 136.61 | 240319.58 | 54.4 | 49.99 | 1 | 98.23 | Connected to grid
Site A | Installer | Logger/50KTL-M0(SiteA) | 2025-06-15 12:20:00 DST | 46.771 | 47.638 | 140.52 | 240323.57 | 54.8 | 50 | 1 | 98.23 | Connected to grid
Site A | Installer | Logger/50KTL-M0(SiteA) | 2025-06-15 12:25:00 DST | 47.791 | 48.697 | 144.46 | 240327.59 | 55.2 | 50 | 1 | 98.13 | Connected to grid
Site A | Installer | Logger/50KTL-M0(SiteA) | 2025-06-15 12:30:00 DST | 47.86 | 48.772 | 148.42 | 240331.69 | 55.6 | 50 | 1 | 98.13 | Connected to grid
Site A | Installer | Logger/50KTL-M0(SiteA) | 2025-06-15 12:35:00 DST | 47.694 | 48.602 | 152.43 | 240335.74 | 56 | 50 | 1 | 98.13 | Connected to grid
Site A | Installer | Logger/50KTL-M0(SiteA) | 2025-06-15 12:40:00 DST | 48.359 | 49.266 | 156.45 | 240339.86 | 56.2 | 50 | 1 | 98.13 | Connected to grid
Site A | Installer | Logger/50KTL-M0(SiteA) | 2025-06-15 12:45:00 DST | 48.332 | 49.248 | 160.48 | 240343.96 | 56.6 | 50.04 | 1 | 98.13 | Connected to grid
Site A | Installer | Logger/50KTL-M0(SiteA) | 2025-06-15 12:50:00 DST | 48.691 | 49.614 | 164.49 | 240348.1 | 56.8 | 50.01 | 1 | 98.13 | Connected to grid
Site A | Installer | Logger/50KTL-M0(SiteA) | 2025-06-15 12:55:00 DST | 48.736 | 49.665 | 168.55 | 240352.21 | 57.2 | 50.01 | 1 | 98.13 | Connected to grid
Site A | Installer | Logger/50KTL-M0(SiteA) | 2025-06-15 13:00:00 DST | 48.565 | 49.486 | 172.62 | 240356.35 | 57.4 | 49.99 | 1 | 98.13 | Connected to grid
Site A | Installer | Logger/50KTL-M0(SiteA) | 2025-06-15 13:05:00 DST | 48.513 | 49.432 | 176.63 | 240360.52 | 57.8 | 50.02 | 1 | 98.13 | Connected to grid
Site A | Installer | Logger/50KTL-M0(SiteA) | 2025-06-15 13:10:00 DST | 48.32 | 49.235 | 180.67 | 240364.58 | 58 | 49.98 | 1 | 98.13 | Connected to grid
Site A | Installer | Logger/50KTL-M0(SiteA) | 2025-06-15 13:15:00 DST | 48.474 | 49.393 | 184.71 | 240368.75 | 58.2 | 50 | 1 | 98.13 | Connected to grid
Site A | Installer | Logger/50KTL-M0(SiteA) | 2025-06-15 13:20:00 DST | 48.451 | 49.369 | 188.77 | 240372.86 | 58.4 | 50.01 | 1 | 98.13 | Connected to grid
Site A | Installer | Logger/50KTL-M0(SiteA) | 2025-06-15 13:25:00 DST | 48.035 | 48.945 | 192.76 | 240376.95 | 58.6 | 50 | 1 | 98.13 | Connected to grid
Site A | Installer | Logger/50KTL-M0(SiteA) | 2025-06-15 13:30:00 DST | 48.032 | 48.943 | 196.77 | 240381.04 | 58.8 | 49.97 | 1 | 98.13 | Connected to grid
Site A | Installer | Logger/50KTL-M0(SiteA) | 2025-06-15 13:35:00 DST | 48.09 | 49.001 | 200.81 | 240385.17 | 59 | 49.97 | 1 | 98.13 | Connected to grid
Site A | Installer | Logger/50KTL-M0(SiteA) | 2025-06-15 13:40:00 DST | 47.943 | 48.851 | 204.83 | 240389.25 | 59.2 | 50.05 | 1 | 98.13 | Connected to grid
Site A | Installer | Logger/50KTL-M0(SiteA) | 2025-06-15 13:45:00 DST | 48.38 | 49.308 | 208.82 | 240393.34 | 59.2 | 50.05 | 1 | 98.13 | Connected to grid
Site A | Installer | Logger/50KTL-M0(SiteA) | 2025-06-15 13:50:00 DST | 48.281 | 49.211 | 212.86 | 240397.49 | 59.4 | 50.02 | 1 | 98.13 | Connected to grid
Site A | Installer | Logger/50KTL-M0(SiteA) | 2025-06-15 13:55:00 DST | 48.24 | 49.154 | 216.89 | 240401.62 | 59.6 | 50.06 | 1 | 98.13 | Connected to grid
Site A | Installer | Logger/50KTL-M0(SiteA) | 2025-06-15 14:00:00 DST | 47.796 | 48.707 | 220.86 | 240405.7 | 59.8 | 49.98 | 1 | 98.13 | Connected to grid
Site A | Installer | Logger/50KTL-M0(SiteA) | 2025-06-15 14:05:00 DST | 47.744 | 48.649 | 224.85 | 240409.72 | 59.8 | 49.99 | 1 | 98.13 | Connected to grid
Site A | Installer | Logger/50KTL-M0(SiteA) | 2025-06-15 14:10:00 DST | 47.651 | 48.554 | 228.84 | 240413.83 | 60 | 50.03 | 1 | 98.13 | Connected to grid
Site A | Installer | Logger/50KTL-M0(SiteA) | 2025-06-15 14:15:00 DST | 47.544 | 48.421 | 232.82 | 240417.89 | 60 | 50.07 | 1 | 98.13 | Connected to grid
Site A | Installer | Logger/50KTL-M0(SiteA) | 2025-06-15 14:20:00 DST | 47.358 | 48.231 | 236.75 | 240421.9 | 60.2 | 50.02 | 1 | 98.13 | Connected to grid
Site A | Installer | Logger/50KTL-M0(SiteA) | 2025-06-15 14:25:00 DST | 46.961 | 47.832 | 240.69 | 240425.9 | 60.2 | 50.04 | 1 | 98.13 | Connected to grid
Site A | Installer | Logger/50KTL-M0(SiteA) | 2025-06-15 14:30:00 DST | 46.614 | 47.474 | 244.6 | 240429.92 | 60.2 | 50 | 1 | 98.13 | Connected to grid
Site A | Installer | Logger/50KTL-M0(SiteA) | 2025-06-15 14:35:00 DST | 46.303 | 47.156 | 248.44 | 240433.87 | 60.4 | 49.99 | 1 | 98.13 | Connected to grid
Site A | Installer | Logger/50KTL-M0(SiteA) | 2025-06-15 14:40:00 DST | 45.901 | 46.752 | 252.29 | 240437.77 | 60.4 | 49.99 | 1 | 98.13 | Connected to grid
Site A | Installer | Logger/50KTL-M0(SiteA) | 2025-06-15 14:45:00 DST | 45.647 | 46.493 | 256.13 | 240441.67 | 60.4 | 49.98 | 1 | 98.13 | Connected to grid
Site A | Installer | Logger/50KTL-M0(SiteA) | 2025-06-15 14:50:00 DST | 45.228 | 46.067 | 259.89 | 240445.59 | 60.2 | 50.03 | 1 | 98.13 | Connected to grid
Site A | Installer | Logger/50KTL-M0(SiteA) | 2025-06-15 14:55:00 DST | 44.904 | 45.727 | 263.67 | 240449.38 | 60.2 | 50.02 | 1 | 98.13 | Connected to grid
Site A | Installer | Logger/50KTL-M0(SiteA) | 2025-06-15 15:00:00 DST | 44.486 | 45.301 | 267.41 | 240453.21 | 60.2 | 50.05 | 1 | 98.13 | Connected to grid
Site A | Installer | Logger/50KTL-M0(SiteA) | 2025-06-15 15:05:00 DST | 44.227 | 45.032 | 271.08 | 240456.97 | 60.2 | 50 | 1 | 98.24 | Connected to grid
Site A | Installer | Logger/50KTL-M0(SiteA) | 2025-06-15 15:10:00 DST | 43.96 | 44.765 | 274.76 | 240460.72 | 60 | 49.96 | 1 | 98.24 | Connected to grid
Site A | Installer | Logger/50KTL-M0(SiteA) | 2025-06-15 15:15:00 DST | 43.128 | 43.918 | 278.41 | 240464.46 | 60 | 49.98 | 1 | 98.24 | Connected to grid
Site A | Installer | Logger/50KTL-M0(SiteA) | 2025-06-15 15:20:00 DST | 42.87 | 43.656 | 282 | 240468.13 | 60 | 49.97 | 1 | 98.24 | Connected to grid
Site A | Installer | Logger/50KTL-M0(SiteA) | 2025-06-15 15:25:00 DST | 42.687 | 43.47 | 285.53 | 240471.77 | 59.8 | 50.04 | 1 | 98.24 | Connected to grid
Site A | Installer | Logger/50KTL-M0(SiteA) | 2025-06-15 15:30:00 DST | 41.976 | 42.733 | 289.07 | 240475.33 | 59.6 | 49.97 | 1 | 98.24 | Connected to grid
Site A | Installer | Logger/50KTL-M0(SiteA) | 2025-06-15 15:35:00 DST | 42.683 | 43.465 | 292.5 | 240478.86 | 59.6 | 50.02 | 1 | 98.18 | Connected to grid
Site A | Installer | Logger/50KTL-M0(SiteA) | 2025-06-15 15:40:00 DST | 41.652 | 42.403 | 295.64 | 240482.08 | 59.4 | 49.99 | 1 | 98.27 | Connected to grid
Site A | Installer | Logger/50KTL-M0(SiteA) | 2025-06-15 15:45:00 DST | 31.241 | 31.74 | 299.05 | 240485.53 | 59.2 | 49.97 | 1 | 98.43 | Connected to grid
Site A | Installer | Logger/50KTL-M0(SiteA) | 2025-06-15 15:50:00 DST | 40.433 | 41.162 | 302.41 | 240488.98 | 59 | 50.04 | 1 | 98.23 | Connected to grid
Site A | Installer | Logger/50KTL-M0(SiteA) | 2025-06-15 15:55:00 DST | 38.952 | 39.642 | 305.67 | 240492.34 | 58.8 | 49.99 | 1 | 98.23 | Connected to grid
Site A | Installer | Logger/50KTL-M0(SiteA) | 2025-06-15 16:00:00 DST | 38.333 | 39.008 | 308.9 | 240495.6 | 58.6 | 49.98 | 1 | 98.23 | Connected to grid
Site A | Installer | Logger/50KTL-M0(SiteA) | 2025-06-15 16:05:00 DST | 37.958 | 38.63 | 312.08 | 240498.84 | 58.4 | 50.08 | 1 | 98.23 | Connected to grid
Site A | Installer | Logger/50KTL-M0(SiteA) | 2025-06-15 16:10:00 DST | 37.565 | 38.227 | 315.24 | 240502.09 | 58.2 | 50.02 | 1 | 98.23 | Connected to grid
Site A | Installer | Logger/50KTL-M0(SiteA) | 2025-06-15 16:15:00 DST | 36.807 | 37.444 | 318.31 | 240505.21 | 58 | 49.99 | 1 | 98.35 | Connected to grid
Site A | Installer | Logger/50KTL-M0(SiteA) | 2025-06-15 16:20:00 DST | 35.682 | 36.296 | 321.35 | 240508.31 | 57.8 | 50.03 | 1 | 98.35 | Connected to grid
Site A | Installer | Logger/50KTL-M0(SiteA) | 2025-06-15 16:25:00 DST | 34.715 | 35.305 | 324.29 | 240511.29 | 57.4 | 50.02 | 1 | 98.35 | Connected to grid
Site A | Installer | Logger/50KTL-M0(SiteA) | 2025-06-15 16:30:00 DST | 33.921 | 34.494 | 327.14 | 240514.2 | 57.2 | 50.06 | 1 | 98.35 | Connected to grid
Site A | Installer | Logger/50KTL-M0(SiteA) | 2025-06-15 16:35:00 DST | 33.332 | 33.888 | 329.95 | 240517.08 | 56.8 | 50.04 | 1 | 98.35 | Connected to grid
Site A | Installer | Logger/50KTL-M0(SiteA) | 2025-06-15 16:40:00 DST | 32.752 | 33.305 | 332.7 | 240519.88 | 56.6 | 49.95 | 1 | 98.35 | Connected to grid
Site A | Installer | Logger/50KTL-M0(SiteA) | 2025-06-15 16:45:00 DST | 32.03 | 32.557 | 335.38 | 240522.6 | 56.2 | 49.93 | 1 | 98.35 | Connected to grid
Site A | Installer | Logger/50KTL-M0(SiteA) | 2025-06-15 16:50:00 DST | 31.055 | 31.567 | 338.01 | 240525.27 | 56 | 50.03 | 1 | 98.35 | Connected to grid
Site A | Installer | Logger/50KTL-M0(SiteA) | 2025-06-15 16:55:00 DST | 29.892 | 30.378 | 340.54 | 240527.92 | 55.6 | 50.01 | 1 | 98.35 | Connected to grid
Site A | Installer | Logger/50KTL-M0(SiteA) | 2025-06-15 17:00:00 DST | 29.195 | 29.67 | 343.02 | 240530.39 | 55.2 | 50.04 | 1 | 98.35 | Connected to grid
Site A | Installer | Logger/50KTL-M0(SiteA) | 2025-06-15 17:05:00 DST | 28.313 | 28.776 | 345.43 | 240532.85 | 54.8 | 50.09 | 1 | 98.35 | Connected to grid
Site A | Installer | Logger/50KTL-M0(SiteA) | 2025-06-15 17:10:00 DST | 27.437 | 27.877 | 347.75 | 240535.2 | 54.6 | 50.06 | 1 | 98.35 | Connected to grid
Site A | Installer | Logger/50KTL-M0(SiteA) | 2025-06-15 17:15:00 DST | 26.641 | 27.069 | 349.99 | 240537.48 | 54.2 | 50.01 | 1 | 98.35 | Connected to grid
Site A | Installer | Logger/50KTL-M0(SiteA) | 2025-06-15 17:20:00 DST | 25.629 | 26.04 | 352.18 | 240539.71 | 53.6 | 49.98 | 1 | 98.49 | Connected to grid
Site A | Installer | Logger/50KTL-M0(SiteA) | 2025-06-15 17:25:00 DST | 24.772 | 25.172 | 354.29 | 240541.87 | 53.2 | 50 | 1 | 98.49 | Connected to grid
Site A | Installer | Logger/50KTL-M0(SiteA) | 2025-06-15 17:30:00 DST | 23.816 | 24.193 | 356.32 | 240543.93 | 52.8 | 50.02 | 1 | 98.49 | Connected to grid
Site A | Installer | Logger/50KTL-M0(SiteA) | 2025-06-15 17:35:00 DST | 22.966 | 23.335 | 358.26 | 240545.89 | 52.4 | 49.96 | 1 | 98.39 | Connected to grid
Site A | Installer | Logger/50KTL-M0(SiteA) | 2025-06-15 17:40:00 DST | 22.026 | 22.373 | 360.13 | 240547.81 | 52 | 49.98 | 1 | 98.39 | Connected to grid
Site A | Installer | Logger/50KTL-M0(SiteA) | 2025-06-15 17:45:00 DST | 20.817 | 21.143 | 361.92 | 240549.61 | 51.4 | 49.95 | 1 | 98.39 | Connected to grid
Site A | Installer | Logger/50KTL-M0(SiteA) | 2025-06-15 17:50:00 DST | 19.984 | 20.299 | 363.6 | 240551.36 | 51 | 49.98 | 1 | 98.39 | Connected to grid
Site A | Installer | Logger/50KTL-M0(SiteA) | 2025-06-15 17:55:00 DST | 18.868 | 19.165 | 365.23 | 240553.01 | 50.2 | 50.03 | 1 | 98.39 | Connected to grid
Site A | Installer | Logger/50KTL-M0(SiteA) | 2025-06-15 18:00:00 DST | 10.346 | 10.494 | 366.62 | 240554.39 | 49.4 | 50.03 | 1 | 98.59 | Connected to grid
Site A | Installer | Logger/50KTL-M0(SiteA) | 2025-06-15 18:05:00 DST | 17.001 | 17.267 | 367.62 | 240555.45 | 48.8 | 50.08 | 1 | 98.39 | Connected to grid
Site A | Installer | Logger/50KTL-M0(SiteA) | 2025-06-15 18:10:00 DST | 15.93 | 16.171 | 369 | 240556.81 | 48.2 | 50 | 1 | 98.49 | Connected to grid
Site A | Installer | Logger/50KTL-M0(SiteA) | 2025-06-15 18:15:00 DST | 15.098 | 15.336 | 370.27 | 240558.14 | 47.8 | 49.99 | 1 | 98.49 | Connected to grid
Site A | Installer | Logger/50KTL-M0(SiteA) | 2025-06-15 18:20:00 DST | 14.082 | 14.307 | 371.49 | 240559.39 | 47.4 | 49.97 | 1 | 98.39 | Connected to grid
Site A | Installer | Logger/50KTL-M0(SiteA) | 2025-06-15 18:25:00 DST | 13.201 | 13.411 | 372.64 | 240560.52 | 47.2 | 49.96 | 1 | 98.39 | Connected to grid
Site A | Installer | Logger/50KTL-M0(SiteA) | 2025-06-15 18:30:00 DST | 12.18 | 12.363 | 373.69 | 240561.59 | 47 | 49.99 | 1 | 98.51 | Connected to grid
Site A | Installer | Logger/50KTL-M0(SiteA) | 2025-06-15 18:35:00 DST | 11.21 | 11.38 | 374.55 | 240562.49 | 46.6 | 50.02 | 1 | 98.5 | Connected to grid
Site A | Installer | Logger/50KTL-M0(SiteA) | 2025-06-15 18:40:00 DST | 10.143 | 10.314 | 375.43 | 240563.4 | 46.4 | 49.95 | 1 | 98.34 | Connected to grid
Site A | Installer | Logger/50KTL-M0(SiteA) | 2025-06-15 18:45:00 DST | 9.295 | 9.452 | 376.24 | 240564.22 | 46.2 | 49.94 | 1 | 98.35 | Connected to grid
Site A | Installer | Logger/50KTL-M0(SiteA) | 2025-06-15 18:50:00 DST | 8.302 | 8.442 | 376.98 | 240564.95 | 46 | 49.97 | 1 | 98.34 | Connected to grid
Site A | Installer | Logger/50KTL-M0(SiteA) | 2025-06-15 18:55:00 DST | 7.409 | 7.538 | 377.63 | 240565.61 | 45.8 | 49.96 | 1 | 98.34 | Connected to grid
Site A | Installer | Logger/50KTL-M0(SiteA) | 2025-06-15 19:00:00 DST | 6.704 | 6.82 | 378.22 | 240566.24 | 45.6 | 50.01 | 1 | 98.34 | Connected to grid
Site A | Installer | Logger/50KTL-M0(SiteA) | 2025-06-15 19:05:00 DST | 5.566 | 5.664 | 378.74 | 240566.75 | 45.2 | 50.1 | 1 | 98.34 | Connected to grid
Site A | Installer | Logger/50KTL-M0(SiteA) | 2025-06-15 19:10:00 DST | 5.248 | 5.339 | 379.19 | 240567.21 | 45 | 50 | 1 | 98.34 | Connected to grid
Site A | Installer | Logger/50KTL-M0(SiteA) | 2025-06-15 19:15:00 DST | 4.662 | 4.754 | 379.6 | 240567.62 | 44.8 | 50.02 | 1 | 98.07 | Connected to grid
Site A | Installer | Logger/50KTL-M0(SiteA) | 2025-06-15 19:20:00 DST | 4.166 | 4.251 | 379.97 | 240567.99 | 44.6 | 50.03 | 1 | 97.98 | Connected to grid
Site A | Installer | Logger/50KTL-M0(SiteA) | 2025-06-15 19:25:00 DST | 3.701 | 3.784 | 380.3 | 240568.33 | 44.2 | 49.98 | 1 | 97.76 | Connected to grid
Site A | Installer | Logger/50KTL-M0(SiteA) | 2025-06-15 19:30:00 DST | 3.338 | 3.417 | 380.59 | 240568.64 | 44 | 49.99 | 1 | 97.66 | Connected to grid
Site A | Installer | Logger/50KTL-M0(SiteA) | 2025-06-15 19:35:00 DST | 2.994 | 3.072 | 380.85 | 240568.89 | 43.8 | 49.98 | 1 | 97.46 | Connected to grid
Site A | Installer | Logger/50KTL-M0(SiteA) | 2025-06-15 19:40:00 DST | 2.668 | 2.741 | 381.09 | 240569.14 | 43.6 | 50.01 | 1 | 97.33 | Connected to grid
Site A | Installer | Logger/50KTL-M0(SiteA) | 2025-06-15 19:45:00 DST | 2.477 | 2.552 | 381.3 | 240569.37 | 43.4 | 49.95 | 1 | 97.07 | Connected to grid
Site A | Installer | Logger/50KTL-M0(SiteA) | 2025-06-15 19:50:00 DST | 2.31 | 2.381 | 381.5 | 240569.56 | 43 | 49.96 | 1 | 96.82 | Connected to grid
Site A | Installer | Logger/50KTL-M0(SiteA) | 2025-06-15 19:55:00 DST | 2.154 | 2.225 | 381.69 | 240569.75 | 42.8 | 49.93 | 1 | 96.84 | Connected to grid
Site A | Installer | Logger/50KTL-M0(SiteA) | 2025-06-15 20:00:00 DST | 1.996 | 2.066 | 381.86 | 240569.93 | 42.6 | 50.07 | 1 | 96.55 | Connected to grid
Site A | Installer | Logger/50KTL-M0(SiteA) | 2025-06-15 20:05:00 DST | 1.853 | 1.919 | 382.02 | 240570.09 | 42.4 | 50.04 | 1 | 96.62 | Connected to grid
Site A | Installer | Logger/50KTL-M0(SiteA) | 2025-06-15 20:10:00 DST | 1.73 | 1.798 | 382.17 | 240570.26 | 42.2 | 50.05 | 1 | 96.25 | Connected to grid
Site A | Installer | Logger/50KTL-M0(SiteA) | 2025-06-15 20:15:00 DST | 1.602 | 1.665 | 382.31 | 240570.39 | 42 | 50.01 | 1 | 96.22 | Connected to grid
Site A | Installer | Logger/50KTL-M0(SiteA) | 2025-06-15 20:20:00 DST | 1.474 | 1.553 | 382.44 | 240570.52 | 41.8 | 49.99 | 1 | 95.55 | Connected to grid
Site A | Installer | Logger/50KTL-M0(SiteA) | 2025-06-15 20:25:00 DST | 1.312 | 1.377 | 382.56 | 240570.65 | 41.6 | 49.97 | 1 | 95.25 | Connected to grid
Site A | Installer | Logger/50KTL-M0(SiteA) | 2025-06-15 20:30:00 DST | 1.141 | 1.207 | 382.66 | 240570.76 | 41.4 | 49.94 | 1 | 94.46 | Connected to grid
Site A | Installer | Logger/50KTL-M0(SiteA) | 2025-06-15 20:35:00 DST | 0.936 | 1.004 | 382.74 | 240570.87 | 41.2 | 49.98 | 1 | 93.45 | Connected to grid
Site A | Installer | Logger/50KTL-M0(SiteA) | 2025-06-15 20:40:00 DST | 0.835 | 0.894 | 382.82 | 240570.94 | 41 | 49.99 | 1 | 93.36 | Connected to grid
Site A | Installer | Logger/50KTL-M0(SiteA) | 2025-06-15 20:45:00 DST | 0.71 | 0.774 | 382.88 | 240571.02 | 40.8 | 49.96 | 1 | 91.74 | Connected to grid
Site A | Installer | Logger/50KTL-M0(SiteA) | 2025-06-15 20:50:00 DST | 0.599 | 0.663 | 382.94 | 240571.04 | 40.6 | 49.97 | 1 | 91.42 | Connected to grid
Site A | Installer | Logger/50KTL-M0(SiteA) | 2025-06-15 20:55:00 DST | 0.5 | 0.57 | 382.98 | 240571.13 | 40.4 | 50.02 | 1 | 88.57 | Connected to grid
Site A | Installer | Logger/50KTL-M0(SiteA) | 2025-06-15 21:00:00 DST | 0.402 | 0.474 | 383.02 | 240571.16 | 40.2 | 50.02 | 1 | 83.57 | Connected to grid
Site A | Installer | Logger/50KTL-M0(SiteA) | 2025-06-15 21:05:00 DST | 0.288 | 0.344 | 383.05 | 240571.2 | 40 | 50.07 | 1 | 82.92 | Connected to grid
Site A | Installer | Logger/50KTL-M0(SiteA) | 2025-06-15 21:10:00 DST | 0.199 | 0.246 | 383.07 | 240571.21 | 39.8 | 49.99 | 1 | 80.82 | Connected to grid
Site A | Installer | Logger/50KTL-M0(SiteA) | 2025-06-15 21:15:00 DST | 0.109 | 0.13 | 383.08 | 240571.25 | 39.6 | 50 | 1 | 80.66 | Connected to grid
Site A | Installer | Logger/50KTL-M0(SiteA) | 2025-06-15 21:20:00 DST | 0.063 | 0.08 | 383.09 | 240571.27 | 39.4 | 50.01 | 1 | 79.52 | Connected to grid
Site A | Installer | Logger/50KTL-M0(SiteA) | 2025-06-15 21:25:00 DST | 0.024 | 0.031 | 383.09 | 240571.28 | 39.2 | 49.99 | 1 | 76.72 | Connected to grid
Site A | Installer | Logger/50KTL-M0(SiteA) | 2025-06-15 21:30:00 DST | 0 | 0 | 383.09 | 240571.29 | 39 | 50.02 | 0 | 0 | Standby: detecting sunlight
Site A | Installer | Logger/50KTL-M0(SiteA) | 2025-06-15 21:35:00 DST | 0 | 0 | 383.09 | 240571.29 | 38.8 | 50.01 | 0 | 0 | Standby: initializing
Site A | Installer | Logger/50KTL-M0(SiteA) | 2025-06-15 21:40:00 DST | 0 | 0 | 383.09 | 240571.29 | 38.6 | 50.01 | 0 | 0 | Standby: initializing
Site A | Installer | Logger/50KTL-M0(SiteA) | 2025-06-15 21:45:00 DST | 0 | 0 | 383.09 | 240571.29 | 38.6 | 50.01 | 0 | 0 | Standby: initializing
Site A | Installer | Logger/50KTL-M0(SiteA) | 2025-06-15 21:50:00 DST | 0 | 0 | 383.09 | 240571.29 | 38.4 | 0 | 0 | 0 | Standby: no sunlight
Site A | Installer | Logger/50KTL-M0(SiteA) | 2025-06-16 00:00:00 DST | 0 | 0 | 0 | 240571.29 | 32.3 | 0 | 0 | 0 | Standby: no sunlight
Site A | Installer | Logger/50KTL-M0(SiteA) | 2025-06-16 05:20:00 DST | 0 | 0 | 0 | 240571.29 | 25.9 | 0 | 0 | 0 | Standby: initializing
Site A | Installer | Logger/50KTL-M0(SiteA) | 2025-06-16 05:25:00 DST | 0 | 0 | 0 | 240571.29 | 25.9 | 0 | 0 | 0 | Standby: initializing
Site A | Installer | Logger/50KTL-M0(SiteA) | 2025-06-16 05:30:00 DST | 0 | 0 | 0 | 240571.29 | 25.7 | 50.01 | 0 | 0 | Standby: detecting sunlight
Site A | Installer | Logger/50KTL-M0(SiteA) | 2025-06-16 05:35:00 DST | 0 | 0 | 0 | 240571.29 | 25.5 | 50.01 | 0 | 0 | Standby: detecting sunlight
Site A | Installer | Logger/50KTL-M0(SiteA) | 2025-06-16 05:40:00 DST | 0.091 | 0.109 | 0.01 | 240571.29 | 25.3 | 50.01 | 0.999 | 82.97 | Connected to grid
Site A | Installer | Logger/50KTL-M0(SiteA) | 2025-06-16 05:45:00 DST | 0.173 | 0.223 | 0.02 | 240571.3 | 25.3 | 50 | 0.997 | 80.82 | Connected to grid
Site A | Installer | Logger/50KTL-M0(SiteA) | 2025-06-16 05:50:00 DST | 0.282 | 0.344 | 0.04 | 240571.33 | 25.3 | 49.98 | 0.997 | 81.04 | Connected to grid
Site A | Installer | Logger/50KTL-M0(SiteA) | 2025-06-16 05:55:00 DST | 0.393 | 0.477 | 0.06 | 240571.36 | 25.3 | 50 | 0.997 | 82.85 | Connected to grid
Site A | Installer | Logger/50KTL-M0(SiteA) | 2025-06-16 06:00:00 DST | 0.53 | 0.601 | 0.1 | 240571.41 | 25.3 | 50.01 | 0.997 | 88.08 | Connected to grid
Site A | Installer | Logger/50KTL-M0(SiteA) | 2025-06-16 06:05:00 DST | 0.668 | 0.73 | 0.15 | 240571.46 | 25.3 | 50.01 | 0.997 | 91.34 | Connected to grid
Site A | Installer | Logger/50KTL-M0(SiteA) | 2025-06-16 06:10:00 DST | 0.807 | 0.873 | 0.21 | 240571.54 | 25.5 | 49.98 | 0.997 | 92.98 | Connected to grid
Site A | Installer | Logger/50KTL-M0(SiteA) | 2025-06-16 06:15:00 DST | 0.963 | 1.033 | 0.28 | 240571.62 | 25.5 | 50.02 | 0.997 | 93.19 | Connected to grid
Site A | Installer | Logger/50KTL-M0(SiteA) | 2025-06-16 06:20:00 DST | 1.082 | 1.147 | 0.37 | 240571.7 | 25.5 | 50.01 | 0.997 | 94.3 | Connected to grid
Site A | Installer | Logger/50KTL-M0(SiteA) | 2025-06-16 06:25:00 DST | 1.234 | 1.307 | 0.47 | 240571.8 | 25.7 | 50.02 | 0.997 | 94.5 | Connected to grid
Site A | Installer | Logger/50KTL-M0(SiteA) | 2025-06-16 06:30:00 DST | 1.409 | 1.479 | 0.58 | 240571.92 | 25.7 | 50.01 | 0.997 | 95.26 | Connected to grid
Site A | Installer | Logger/50KTL-M0(SiteA) | 2025-06-16 06:35:00 DST | 1.541 | 1.613 | 0.7 | 240572.05 | 25.7 | 49.99 | 0.997 | 95.29 | Connected to grid
Site A | Installer | Logger/50KTL-M0(SiteA) | 2025-06-16 06:40:00 DST | 1.688 | 1.771 | 0.83 | 240572.18 | 25.9 | 49.99 | 0.997 | 95.75 | Connected to grid
Site A | Installer | Logger/50KTL-M0(SiteA) | 2025-06-16 06:45:00 DST | 1.846 | 1.929 | 0.98 | 240572.34 | 26.1 | 50.02 | 0.997 | 95.77 | Connected to grid
Site A | Installer | Logger/50KTL-M0(SiteA) | 2025-06-16 06:50:00 DST | 1.983 | 2.072 | 1.14 | 240572.5 | 26.1 | 50.03 | 0.997 | 95.73 | Connected to grid
Site A | Installer | Logger/50KTL-M0(SiteA) | 2025-06-16 06:55:00 DST | 2.079 | 2.147 | 1.31 | 240572.69 | 26.3 | 49.98 | 0.997 | 96.54 | Connected to grid
Site A | Installer | Logger/50KTL-M0(SiteA) | 2025-06-16 07:00:00 DST | 2.2 | 2.273 | 1.49 | 240572.89 | 26.3 | 50.03 | 0.997 | 96.63 | Connected to grid
Site A | Installer | Logger/50KTL-M0(SiteA) | 2025-06-16 07:05:00 DST | 2.389 | 2.471 | 1.68 | 240573.06 | 26.5 | 49.99 | 0.997 | 96.86 | Connected to grid
Site A | Installer | Logger/50KTL-M0(SiteA) | 2025-06-16 07:10:00 DST | 2.621 | 2.706 | 1.89 | 240573.27 | 26.7 | 49.99 | 0.997 | 96.61 | Connected to grid
Site A | Installer | Logger/50KTL-M0(SiteA) | 2025-06-16 07:15:00 DST | 2.927 | 3.039 | 2.12 | 240573.53 | 26.7 | 50.01 | 0.997 | 96.61 | Connected to grid
Site A | Installer | Logger/50KTL-M0(SiteA) | 2025-06-16 07:20:00 DST | 3.336 | 3.442 | 2.38 | 240573.8 | 26.9 | 50.02 | 0.997 | 96.95 | Connected to grid
Site A | Installer | Logger/50KTL-M0(SiteA) | 2025-06-16 07:25:00 DST | 3.802 | 3.916 | 2.67 | 240574.11 | 26.9 | 50.01 | 0.997 | 97.09 | Connected to grid
Site A | Installer | Logger/50KTL-M0(SiteA) | 2025-06-16 07:30:00 DST | 4.303 | 4.424 | 3.01 | 240574.45 | 27.1 | 50 | 0.997 | 97.25 | Connected to grid
Site A | Installer | Logger/50KTL-M0(SiteA) | 2025-06-16 07:35:00 DST | 4.856 | 4.987 | 3.39 | 240574.85 | 27.1 | 50 | 0.997 | 97.43 | Connected to grid
Site A | Installer | Logger/50KTL-M0(SiteA) | 2025-06-16 07:40:00 DST | 5.465 | 5.601 | 3.82 | 240575.27 | 27.3 | 50.02 | 0.997 | 97.55 | Connected to grid
Site A | Installer | Logger/50KTL-M0(SiteA) | 2025-06-16 07:45:00 DST | 6.135 | 6.297 | 4.31 | 240575.78 | 27.5 | 50 | 0.997 | 97.55 | Connected to grid
Site A | Installer | Logger/50KTL-M0(SiteA) | 2025-06-16 07:50:00 DST | 6.851 | 7.015 | 4.84 | 240576.34 | 27.5 | 50.01 | 0.997 | 97.68 | Connected to grid
Site A | Installer | Logger/50KTL-M0(SiteA) | 2025-06-16 07:55:00 DST | 7.529 | 7.706 | 5.45 | 240576.94 | 27.7 | 50.02 | 0.997 | 97.68 | Connected to grid
Site A | Installer | Logger/50KTL-M0(SiteA) | 2025-06-16 08:00:00 DST | 8.239 | 8.408 | 6.1 | 240577.61 | 27.9 | 50.01 | 0.997 | 97.98 | Connected to grid
Site A | Installer | Logger/50KTL-M0(SiteA) | 2025-06-16 08:05:00 DST | 9.011 | 9.197 | 6.82 | 240578.35 | 28.1 | 49.98 | 0.997 | 97.98 | Connected to grid
Site A | Installer | Logger/50KTL-M0(SiteA) | 2025-06-16 08:10:00 DST | 9.856 | 10.058 | 7.6 | 240579.12 | 28.1 | 49.98 | 0.997 | 97.98 | Connected to grid
Site A | Installer | Logger/50KTL-M0(SiteA) | 2025-06-16 08:15:00 DST | 10.755 | 10.976 | 8.46 | 240580.03 | 28.3 | 50.02 | 0.997 | 97.98 | Connected to grid
Site A | Installer | Logger/50KTL-M0(SiteA) | 2025-06-16 08:20:00 DST | 11.681 | 11.921 | 9.4 | 240580.98 | 28.7 | 50 | 0.997 | 97.98 | Connected to grid
Site A | Installer | Logger/50KTL-M0(SiteA) | 2025-06-16 08:25:00 DST | 12.559 | 12.826 | 10.4 | 240582.01 | 28.9 | 50 | 0.997 | 97.98 | Connected to grid
Site A | Installer | Logger/50KTL-M0(SiteA) | 2025-06-16 08:30:00 DST | 13.694 | 13.966 | 11.5 | 240583.12 | 29.1 | 50.01 | 0.997 | 97.98 | Connected to grid
Site A | Installer | Logger/50KTL-M0(SiteA) | 2025-06-16 08:35:00 DST | 14.752 | 15.043 | 12.68 | 240584.32 | 29.3 | 50 | 0.997 | 97.98 | Connected to grid
Site A | Installer | Logger/50KTL-M0(SiteA) | 2025-06-16 08:40:00 DST | 16.141 | 16.395 | 13.96 | 240585.65 | 29.5 | 50.01 | 0.997 | 98.45 | Connected to grid
Site A | Installer | Logger/50KTL-M0(SiteA) | 2025-06-16 08:45:00 DST | 17.211 | 17.483 | 15.35 | 240587.05 | 29.9 | 50.02 | 0.997 | 98.45 | Connected to grid
Site A | Installer | Logger/50KTL-M0(SiteA) | 2025-06-16 08:50:00 DST | 17.232 | 17.501 | 16.8 | 240588.53 | 30.3 | 49.99 | 0.997 | 98.45 | Connected to grid
Site A | Installer | Logger/50KTL-M0(SiteA) | 2025-06-16 08:55:00 DST | 17.492 | 17.768 | 18.18 | 240589.94 | 30.7 | 50.02 | 0.997 | 98.45 | Connected to grid
Site A | Installer | Logger/50KTL-M0(SiteA) | 2025-06-16 09:00:00 DST | 19.977 | 20.292 | 19.73 | 240591.53 | 30.9 | 50.01 | 0.997 | 98.45 | Connected to grid
Site A | Installer | Logger/50KTL-M0(SiteA) | 2025-06-16 09:05:00 DST | 21.03 | 21.365 | 21.45 | 240593.26 | 31.3 | 49.95 | 0.997 | 98.45 | Connected to grid
Site A | Installer | Logger/50KTL-M0(SiteA) | 2025-06-16 09:10:00 DST | 22.066 | 22.415 | 23.25 | 240595.1 | 31.7 | 50.02 | 0.997 | 98.45 | Connected to grid
Site A | Installer | Logger/50KTL-M0(SiteA) | 2025-06-16 09:15:00 DST | 23.027 | 23.399 | 25.12 | 240597.01 | 32.1 | 50 | 0.997 | 98.45 | Connected to grid
Site A | Installer | Logger/50KTL-M0(SiteA) | 2025-06-16 09:20:00 DST | 23.902 | 24.288 | 27.08 | 240599 | 32.7 | 50.01 | 0.997 | 98.45 | Connected to grid
Site A | Installer | Logger/50KTL-M0(SiteA) | 2025-06-16 09:25:00 DST | 24.884 | 25.284 | 29.12 | 240601.08 | 33.1 | 50.05 | 0.997 | 98.45 | Connected to grid
Site A | Installer | Logger/50KTL-M0(SiteA) | 2025-06-16 09:30:00 DST | 25.72 | 26.126 | 31.24 | 240603.24 | 33.5 | 50.04 | 0.997 | 98.45 | Connected to grid
Site A | Installer | Logger/50KTL-M0(SiteA) | 2025-06-16 09:35:00 DST | 26.647 | 27.08 | 33.4 | 240605.42 | 34.1 | 50 | 0.997 | 98.45 | Connected to grid
Site A | Installer | Logger/50KTL-M0(SiteA) | 2025-06-16 09:40:00 DST | 27.607 | 28.064 | 35.67 | 240607.73 | 34.7 | 50 | 0.997 | 98.45 | Connected to grid
Site A | Installer | Logger/50KTL-M0(SiteA) | 2025-06-16 09:45:00 DST | 28.475 | 28.947 | 37.99 | 240610.12 | 35.1 | 50.01 | 0.997 | 98.34 | Connected to grid
Site A | Installer | Logger/50KTL-M0(SiteA) | 2025-06-16 09:50:00 DST | 29.282 | 29.767 | 40.4 | 240612.57 | 35.7 | 50.02 | 0.997 | 98.34 | Connected to grid
Site A | Installer | Logger/50KTL-M0(SiteA) | 2025-06-16 09:55:00 DST | 30.108 | 30.607 | 42.88 | 240615.06 | 36.3 | 50.05 | 0.997 | 98.34 | Connected to grid
Site A | Installer | Logger/50KTL-M0(SiteA) | 2025-06-16 10:00:00 DST | 30.703 | 31.208 | 45.39 | 240617.67 | 36.9 | 50.02 | 0.997 | 98.34 | Connected to grid
Site A | Installer | Logger/50KTL-M0(SiteA) | 2025-06-16 10:05:00 DST | 31.745 | 32.265 | 48 | 240620.29 | 38 | 50.01 | 0.997 | 98.34 | Connected to grid
Site A | Installer | Logger/50KTL-M0(SiteA) | 2025-06-16 10:10:00 DST | 32.519 | 33.072 | 50.69 | 240623.03 | 40.1 | 50.02 | 0.997 | 98.34 | Connected to grid
Site A | Installer | Logger/50KTL-M0(SiteA) | 2025-06-16 10:15:00 DST | 33.358 | 33.918 | 53.44 | 240625.82 | 41.6 | 50.04 | 0.997 | 98.34 | Connected to grid
Site A | Installer | Logger/50KTL-M0(SiteA) | 2025-06-16 10:20:00 DST | 33.973 | 34.543 | 56.25 | 240628.69 | 42.8 | 50.01 | 0.997 | 98.34 | Connected to grid
Site A | Installer | Logger/50KTL-M0(SiteA) | 2025-06-16 10:25:00 DST | 34.984 | 35.571 | 59.1 | 240631.57 | 43.8 | 50.02 | 0.997 | 98.34 | Connected to grid
Site A | Installer | Logger/50KTL-M0(SiteA) | 2025-06-16 10:30:00 DST | 35.709 | 36.315 | 62.06 | 240634.58 | 44.6 | 50 | 0.997 | 98.34 | Connected to grid
Site A | Installer | Logger/50KTL-M0(SiteA) | 2025-06-16 10:35:00 DST | 36.229 | 36.844 | 65.06 | 240637.65 | 45.6 | 50.02 | 0.997 | 98.34 | Connected to grid
Site A | Installer | Logger/50KTL-M0(SiteA) | 2025-06-16 10:40:00 DST | 36.96 | 37.587 | 68.08 | 240640.72 | 46.4 | 50.05 | 0.997 | 98.34 | Connected to grid
Site A | Installer | Logger/50KTL-M0(SiteA) | 2025-06-16 10:45:00 DST | 37.511 | 38.156 | 71.2 | 240643.89 | 47.2 | 49.99 | 0.997 | 98.34 | Connected to grid
Site A | Installer | Logger/50KTL-M0(SiteA) | 2025-06-16 10:50:00 DST | 38.388 | 39.06 | 74.34 | 240647.16 | 47.6 | 49.98 | 0.997 | 98.34 | Connected to grid
Site A | Installer | Logger/50KTL-M0(SiteA) | 2025-06-16 10:55:00 DST | 38.824 | 39.513 | 77.57 | 240650.41 | 48 | 50.03 | 0.997 | 98.34 | Connected to grid
Site A | Installer | Logger/50KTL-M0(SiteA) | 2025-06-16 11:00:00 DST | 39.655 | 40.349 | 80.85 | 240653.74 | 48.4 | 50 | 0.997 | 98.34 | Connected to grid
Site A | Installer | Logger/50KTL-M0(SiteA) | 2025-06-16 11:05:00 DST | 40.225 | 40.946 | 84.15 | 240657.15 | 49 | 50 | 0.997 | 98.24 | Connected to grid
Site A | Installer | Logger/50KTL-M0(SiteA) | 2025-06-16 11:10:00 DST | 40.533 | 41.259 | 87.53 | 240660.57 | 49.4 | 50.02 | 0.997 | 98.24 | Connected to grid
Site A | Installer | Logger/50KTL-M0(SiteA) | 2025-06-16 11:15:00 DST | 41.246 | 41.985 | 90.96 | 240664.05 | 49.8 | 49.99 | 0.997 | 98.24 | Connected to grid
Site A | Installer | Logger/50KTL-M0(SiteA) | 2025-06-16 11:20:00 DST | 41.684 | 42.431 | 94.4 | 240667.56 | 50.2 | 50 | 0.997 | 98.24 | Connected to grid
Site A | Installer | Logger/50KTL-M0(SiteA) | 2025-06-16 11:25:00 DST | 42.191 | 42.947 | 97.9 | 240671.14 | 50.6 | 50.02 | 0.997 | 98.24 | Connected to grid
Site A | Installer | Logger/50KTL-M0(SiteA) | 2025-06-16 11:30:00 DST | 42.627 | 43.392 | 101.45 | 240674.76 | 51.2 | 50.01 | 0.997 | 98.24 | Connected to grid
Site A | Installer | Logger/50KTL-M0(SiteA) | 2025-06-16 11:35:00 DST | 43.182 | 43.969 | 105 | 240678.43 | 51.6 | 49.98 | 0.997 | 98.24 | Connected to grid
Site A | Installer | Logger/50KTL-M0(SiteA) | 2025-06-16 11:40:00 DST | 43.57 | 44.364 | 108.63 | 240682.08 | 52 | 50.03 | 0.997 | 98.24 | Connected to grid
Site A | Installer | Logger/50KTL-M0(SiteA) | 2025-06-16 11:45:00 DST | 43.99 | 44.787 | 112.29 | 240685.82 | 52.6 | 50 | 0.997 | 98.24 | Connected to grid
Site A | Installer | Logger/50KTL-M0(SiteA) | 2025-06-16 11:50:00 DST | 44.229 | 45.035 | 115.93 | 240689.58 | 53 | 49.99 | 0.997 | 98.24 | Connected to grid
Site A | Installer | Logger/50KTL-M0(SiteA) | 2025-06-16 11:55:00 DST | 44.787 | 45.603 | 119.66 | 240693.33 | 53.4 | 50.03 | 0.997 | 98.24 | Connected to grid
Site A | Installer | Logger/50KTL-M0(SiteA) | 2025-06-16 12:00:00 DST | 45.173 | 46.005 | 123.42 | 240697.17 | 54 | 50 | 0.997 | 98.24 | Connected to grid
Site A | Installer | Logger/50KTL-M0(SiteA) | 2025-06-16 12:05:00 DST | 45.474 | 46.312 | 127.22 | 240701.06 | 54.4 | 50.02 | 0.997 | 98.24 | Connected to grid
Site A | Installer | Logger/50KTL-M0(SiteA) | 2025-06-16 12:10:00 DST | 45.824 | 46.664 | 131.01 | 240704.92 | 54.8 | 50.02 | 0.997 | 98.24 | Connected to grid
Site A | Installer | Logger/50KTL-M0(SiteA) | 2025-06-16 12:15:00 DST | 46.016 | 46.859 | 134.85 | 240708.85 | 55.4 | 50 | 0.997 | 98.24 | Connected to grid
Site A | Installer | Logger/50KTL-M0(SiteA) | 2025-06-16 12:20:00 DST | 46.542 | 47.395 | 138.73 | 240712.79 | 55.8 | 50.02 | 0.997 | 98.24 | Connected to grid
Site A | Installer | Logger/50KTL-M0(SiteA) | 2025-06-16 12:25:00 DST | 46.56 | 47.414 | 142.59 | 240716.71 | 56.2 | 50.04 | 0.997 | 98.24 | Connected to grid
Site A | Installer | Logger/50KTL-M0(SiteA) | 2025-06-16 12:30:00 DST | 46.926 | 47.787 | 146.51 | 240720.73 | 56.6 | 50.03 | 0.997 | 98.24 | Connected to grid
Site A | Installer | Logger/50KTL-M0(SiteA) | 2025-06-16 12:35:00 DST | 47.409 | 48.278 | 150.46 | 240724.75 | 56.8 | 50.03 | 0.997 | 98.24 | Connected to grid
Site A | Installer | Logger/50KTL-M0(SiteA) | 2025-06-16 12:40:00 DST | 47.481 | 48.351 | 154.39 | 240728.75 | 57.4 | 50.01 | 0.997 | 98.24 | Connected to grid
Site A | Installer | Logger/50KTL-M0(SiteA) | 2025-06-16 12:45:00 DST | 47.56 | 48.455 | 158.37 | 240732.83 | 57.6 | 50.03 | 0.997 | 98.24 | Connected to grid
Site A | Installer | Logger/50KTL-M0(SiteA) | 2025-06-16 12:50:00 DST | 47.836 | 48.732 | 162.36 | 240736.91 | 58 | 49.98 | 0.997 | 98.24 | Connected to grid
Site A | Installer | Logger/50KTL-M0(SiteA) | 2025-06-16 12:55:00 DST | 47.909 | 48.788 | 166.32 | 240740.94 | 58.4 | 49.97 | 0.997 | 98.14 | Connected to grid
Site A | Installer | Logger/50KTL-M0(SiteA) | 2025-06-16 13:00:00 DST | 47.748 | 48.633 | 170.32 | 240745.01 | 58.6 | 50.03 | 0.997 | 98.14 | Connected to grid
Site A | Installer | Logger/50KTL-M0(SiteA) | 2025-06-16 13:05:00 DST | 48.139 | 49.041 | 174.34 | 240749.11 | 59 | 50.01 | 0.997 | 98.14 | Connected to grid
Site A | Installer | Logger/50KTL-M0(SiteA) | 2025-06-16 13:10:00 DST | 47.884 | 48.771 | 178.31 | 240753.21 | 59.2 | 49.98 | 0.997 | 98.14 | Connected to grid
Site A | Installer | Logger/50KTL-M0(SiteA) | 2025-06-16 13:15:00 DST | 47.791 | 48.677 | 182.31 | 240757.23 | 59.6 | 50.02 | 0.997 | 98.14 | Connected to grid
Site A | Installer | Logger/50KTL-M0(SiteA) | 2025-06-16 13:20:00 DST | 47.549 | 48.41 | 186.3 | 240761.3 | 59.8 | 49.95 | 0.997 | 98.14 | Connected to grid
Site A | Installer | Logger/50KTL-M0(SiteA) | 2025-06-16 13:25:00 DST | 47.405 | 48.264 | 190.27 | 240765.35 | 60 | 49.96 | 0.997 | 98.14 | Connected to grid
Site A | Installer | Logger/50KTL-M0(SiteA) | 2025-06-16 13:30:00 DST | 47.623 | 48.515 | 194.2 | 240769.36 | 60.2 | 49.97 | 0.997 | 98.14 | Connected to grid
Site A | Installer | Logger/50KTL-M0(SiteA) | 2025-06-16 13:35:00 DST | 47.712 | 48.591 | 198.2 | 240773.44 | 60.4 | 50.01 | 0.997 | 98.14 | Connected to grid
Site A | Installer | Logger/50KTL-M0(SiteA) | 2025-06-16 13:40:00 DST | 47.807 | 48.703 | 202.2 | 240777.53 | 60.6 | 49.97 | 0.997 | 98.14 | Connected to grid
Site A | Installer | Logger/50KTL-M0(SiteA) | 2025-06-16 13:45:00 DST | 47.581 | 48.463 | 206.15 | 240781.56 | 60.8 | 50.04 | 0.997 | 98.14 | Connected to grid
Site A | Installer | Logger/50KTL-M0(SiteA) | 2025-06-16 13:50:00 DST | 47.383 | 48.242 | 210.11 | 240785.58 | 60.8 | 50.03 | 0.997 | 98.14 | Connected to grid
Site A | Installer | Logger/50KTL-M0(SiteA) | 2025-06-16 13:55:00 DST | 47.454 | 48.314 | 214.08 | 240789.61 | 61 | 50 | 0.997 | 98.14 | Connected to grid
Site A | Installer | Logger/50KTL-M0(SiteA) | 2025-06-16 14:00:00 DST | 47.268 | 48.124 | 218 | 240793.65 | 61.2 | 50.01 | 0.997 | 98.14 | Connected to grid
Site A | Installer | Logger/50KTL-M0(SiteA) | 2025-06-16 14:05:00 DST | 47.257 | 48.113 | 221.97 | 240797.66 | 61.2 | 50.03 | 0.997 | 98.24 | Connected to grid
Site A | Installer | Logger/50KTL-M0(SiteA) | 2025-06-16 14:10:00 DST | 47.094 | 47.947 | 225.87 | 240801.69 | 61.4 | 50 | 0.997 | 98.24 | Connected to grid
Site A | Installer | Logger/50KTL-M0(SiteA) | 2025-06-16 14:15:00 DST | 46.946 | 47.807 | 229.8 | 240805.65 | 61.6 | 50.01 | 0.997 | 98.24 | Connected to grid
Site A | Installer | Logger/50KTL-M0(SiteA) | 2025-06-16 14:20:00 DST | 46.411 | 47.252 | 233.7 | 240809.63 | 61.6 | 50.01 | 0.997 | 98.24 | Connected to grid
Site A | Installer | Logger/50KTL-M0(SiteA) | 2025-06-16 14:25:00 DST | 46.057 | 46.891 | 237.57 | 240813.58 | 61.6 | 49.98 | 0.997 | 98.24 | Connected to grid
Site A | Installer | Logger/50KTL-M0(SiteA) | 2025-06-16 14:30:00 DST | 46.068 | 46.913 | 241.38 | 240817.44 | 61.6 | 50.05 | 0.997 | 98.24 | Connected to grid
Site A | Installer | Logger/50KTL-M0(SiteA) | 2025-06-16 14:35:00 DST | 45.744 | 46.582 | 245.22 | 240821.38 | 61.6 | 50.02 | 0.997 | 98.24 | Connected to grid
Site A | Installer | Logger/50KTL-M0(SiteA) | 2025-06-16 14:40:00 DST | 45.363 | 46.195 | 249.03 | 240825.24 | 61.6 | 49.98 | 0.997 | 98.24 | Connected to grid
Site A | Installer | Logger/50KTL-M0(SiteA) | 2025-06-16 14:45:00 DST | 45.181 | 46.009 | 252.77 | 240829.1 | 61.6 | 50.03 | 0.997 | 98.24 | Connected to grid
Site A | Installer | Logger/50KTL-M0(SiteA) | 2025-06-16 14:50:00 DST | 44.897 | 45.715 | 256.54 | 240832.9 | 61.6 | 50.02 | 0.997 | 98.24 | Connected to grid
Site A | Installer | Logger/50KTL-M0(SiteA) | 2025-06-16 14:55:00 DST | 44.546 | 45.353 | 260.28 | 240836.72 | 61.6 | 50.02 | 0.997 | 98.24 | Connected to grid
Site A | Installer | Logger/50KTL-M0(SiteA) | 2025-06-16 15:00:00 DST | 44.12 | 44.92 | 263.95 | 240840.49 | 61.6 | 50.04 | 0.997 | 98.24 | Connected to grid
Site A | Installer | Logger/50KTL-M0(SiteA) | 2025-06-16 15:05:00 DST | 43.595 | 44.385 | 267.63 | 240844.22 | 61.6 | 49.99 | 0.997 | 98.24 | Connected to grid
Site A | Installer | Logger/50KTL-M0(SiteA) | 2025-06-16 15:10:00 DST | 43.3 | 44.085 | 271.26 | 240847.93 | 61.4 | 50.01 | 0.997 | 98.24 | Connected to grid
Site A | Installer | Logger/50KTL-M0(SiteA) | 2025-06-16 15:15:00 DST | 42.755 | 43.542 | 274.86 | 240851.59 | 61.4 | 50 | 0.997 | 98.24 | Connected to grid
Site A | Installer | Logger/50KTL-M0(SiteA) | 2025-06-16 15:20:00 DST | 42.286 | 43.034 | 278.38 | 240855.19 | 61.2 | 49.98 | 0.997 | 98.24 | Connected to grid
Site A | Installer | Logger/50KTL-M0(SiteA) | 2025-06-16 15:25:00 DST | 41.769 | 42.513 | 281.89 | 240858.77 | 61.2 | 50 | 0.997 | 98.24 | Connected to grid
Site A | Installer | Logger/50KTL-M0(SiteA) | 2025-06-16 15:30:00 DST | 41.333 | 42.074 | 285.37 | 240862.31 | 61 | 50 | 0.997 | 98.24 | Connected to grid
Site A | Installer | Logger/50KTL-M0(SiteA) | 2025-06-16 15:35:00 DST | 40.857 | 41.589 | 288.76 | 240865.8 | 60.8 | 50.03 | 0.997 | 98.24 | Connected to grid
Site A | Installer | Logger/50KTL-M0(SiteA) | 2025-06-16 15:40:00 DST | 40.213 | 40.93 | 292.15 | 240869.23 | 60.6 | 49.97 | 0.997 | 98.24 | Connected to grid
Site A | Installer | Logger/50KTL-M0(SiteA) | 2025-06-16 15:45:00 DST | 39.654 | 40.348 | 295.5 | 240872.64 | 60.4 | 49.97 | 0.997 | 98.24 | Connected to grid
Site A | Installer | Logger/50KTL-M0(SiteA) | 2025-06-16 15:50:00 DST | 38.992 | 39.675 | 298.75 | 240875.98 | 60.4 | 50.07 | 0.997 | 98.24 | Connected to grid
Site A | Installer | Logger/50KTL-M0(SiteA) | 2025-06-16 15:55:00 DST | 38.481 | 39.15 | 301.99 | 240879.25 | 60.2 | 50.07 | 0.997 | 98.24 | Connected to grid
Site A | Installer | Logger/50KTL-M0(SiteA) | 2025-06-16 16:00:00 DST | 37.83 | 38.492 | 305.17 | 240882.49 | 59.8 | 50.04 | 0.997 | 98.24 | Connected to grid
Site A | Installer | Logger/50KTL-M0(SiteA) | 2025-06-16 16:05:00 DST | 37.163 | 37.801 | 308.28 | 240885.67 | 59.6 | 50.02 | 0.997 | 98.24 | Connected to grid
Site A | Installer | Logger/50KTL-M0(SiteA) | 2025-06-16 16:10:00 DST | 36.512 | 37.136 | 311.36 | 240888.82 | 59.4 | 50 | 0.997 | 98.34 | Connected to grid
Site A | Installer | Logger/50KTL-M0(SiteA) | 2025-06-16 16:15:00 DST | 35.984 | 36.595 | 314.39 | 240891.91 | 59.2 | 49.97 | 0.997 | 98.34 | Connected to grid
Site A | Installer | Logger/50KTL-M0(SiteA) | 2025-06-16 16:20:00 DST | 35.472 | 36.071 | 317.36 | 240894.9 | 58.8 | 49.99 | 0.997 | 98.34 | Connected to grid
Site A | Installer | Logger/50KTL-M0(SiteA) | 2025-06-16 16:25:00 DST | 34.704 | 35.296 | 320.29 | 240897.89 | 58.6 | 50.01 | 0.997 | 98.34 | Connected to grid
Site A | Installer | Logger/50KTL-M0(SiteA) | 2025-06-16 16:30:00 DST | 33.893 | 34.461 | 323.13 | 240900.82 | 58.4 | 49.98 | 0.997 | 98.34 | Connected to grid
Site A | Installer | Logger/50KTL-M0(SiteA) | 2025-06-16 16:35:00 DST | 32.983 | 33.537 | 325.92 | 240903.62 | 58 | 50.02 | 0.997 | 98.34 | Connected to grid
Site A | Installer | Logger/50KTL-M0(SiteA) | 2025-06-16 16:40:00 DST | 32.319 | 32.845 | 328.65 | 240906.4 | 57.8 | 50.01 | 0.997 | 98.34 | Connected to grid
Site A | Installer | Logger/50KTL-M0(SiteA) | 2025-06-16 16:45:00 DST | 31.724 | 32.24 | 331.33 | 240909.11 | 57.4 | 50.02 | 0.997 | 98.34 | Connected to grid
Site A | Installer | Logger/50KTL-M0(SiteA) | 2025-06-16 16:50:00 DST | 30.799 | 31.3 | 333.92 | 240911.75 | 57.2 | 49.98 | 0.997 | 98.34 | Connected to grid
Site A | Installer | Logger/50KTL-M0(SiteA) | 2025-06-16 16:55:00 DST | 29.883 | 30.366 | 336.46 | 240914.32 | 56.8 | 50.01 | 0.997 | 98.34 | Connected to grid
Site A | Installer | Logger/50KTL-M0(SiteA) | 2025-06-16 17:00:00 DST | 29.194 | 29.665 | 338.93 | 240916.87 | 56.4 | 50.05 | 0.997 | 98.44 | Connected to grid
Site A | Installer | Logger/50KTL-M0(SiteA) | 2025-06-16 17:05:00 DST | 28.213 | 28.666 | 341.33 | 240919.31 | 56.2 | 50.1 | 0.997 | 98.44 | Connected to grid
Site A | Installer | Logger/50KTL-M0(SiteA) | 2025-06-16 17:10:00 DST | 27.31 | 27.743 | 343.62 | 240921.61 | 55.8 | 50.03 | 0.997 | 98.44 | Connected to grid
Site A | Installer | Logger/50KTL-M0(SiteA) | 2025-06-16 17:15:00 DST | 26.442 | 26.861 | 345.87 | 240923.91 | 55.4 | 50.01 | 0.997 | 98.44 | Connected to grid
Site A | Installer | Logger/50KTL-M0(SiteA) | 2025-06-16 17:20:00 DST | 25.725 | 26.133 | 348.05 | 240926.11 | 55 | 50.06 | 0.997 | 98.44 | Connected to grid
Site A | Installer | Logger/50KTL-M0(SiteA) | 2025-06-16 17:25:00 DST | 24.738 | 25.127 | 350.14 | 240928.23 | 54.6 | 50.01 | 0.997 | 98.44 | Connected to grid
Site A | Installer | Logger/50KTL-M0(SiteA) | 2025-06-16 17:30:00 DST | 23.723 | 24.089 | 352.17 | 240930.3 | 54.2 | 50.01 | 0.997 | 98.44 | Connected to grid
Site A | Installer | Logger/50KTL-M0(SiteA) | 2025-06-16 17:35:00 DST | 22.858 | 23.213 | 354.11 | 240932.29 | 53.8 | 50.07 | 0.997 | 98.44 | Connected to grid
Site A | Installer | Logger/50KTL-M0(SiteA) | 2025-06-16 17:40:00 DST | 21.879 | 22.217 | 355.96 | 240934.17 | 53.6 | 50.02 | 0.997 | 98.44 | Connected to grid
Site A | Installer | Logger/50KTL-M0(SiteA) | 2025-06-16 17:45:00 DST | 20.782 | 21.103 | 357.74 | 240935.96 | 53 | 50.04 | 0.997 | 98.44 | Connected to grid
Site A | Installer | Logger/50KTL-M0(SiteA) | 2025-06-16 17:50:00 DST | 19.978 | 20.291 | 359.44 | 240937.7 | 52.6 | 50.01 | 0.997 | 98.44 | Connected to grid
Site A | Installer | Logger/50KTL-M0(SiteA) | 2025-06-16 17:55:00 DST | 19.043 | 19.341 | 361.06 | 240939.33 | 52 | 49.96 | 0.997 | 98.44 | Connected to grid
Site A | Installer | Logger/50KTL-M0(SiteA) | 2025-06-16 18:00:00 DST | 18.038 | 18.324 | 362.6 | 240940.9 | 51.2 | 50.06 | 0.997 | 98.44 | Connected to grid
Site A | Installer | Logger/50KTL-M0(SiteA) | 2025-06-16 18:05:00 DST | 16.945 | 17.198 | 364.07 | 240942.38 | 50.2 | 50 | 0.997 | 98.54 | Connected to grid
Site A | Installer | Logger/50KTL-M0(SiteA) | 2025-06-16 18:10:00 DST | 16.012 | 16.261 | 365.43 | 240943.78 | 49.6 | 49.99 | 0.997 | 98.54 | Connected to grid
Site A | Installer | Logger/50KTL-M0(SiteA) | 2025-06-16 18:15:00 DST | 14.844 | 15.077 | 366.72 | 240945.1 | 49.2 | 50 | 0.997 | 98.41 | Connected to grid
Site A | Installer | Logger/50KTL-M0(SiteA) | 2025-06-16 18:20:00 DST | 13.86 | 14.078 | 367.93 | 240946.32 | 48.8 | 50 | 0.997 | 98.41 | Connected to grid
Site A | Installer | Logger/50KTL-M0(SiteA) | 2025-06-16 18:25:00 DST | 12.848 | 13.052 | 369.03 | 240947.44 | 48.4 | 49.96 | 0.997 | 98.41 | Connected to grid
Site A | Installer | Logger/50KTL-M0(SiteA) | 2025-06-16 18:30:00 DST | 11.941 | 12.139 | 370.07 | 240948.49 | 48.2 | 49.98 | 0.997 | 98.41 | Connected to grid
Site A | Installer | Logger/50KTL-M0(SiteA) | 2025-06-16 18:35:00 DST | 10.918 | 11.102 | 371.03 | 240949.48 | 48 | 50 | 0.997 | 98.41 | Connected to grid
Site A | Installer | Logger/50KTL-M0(SiteA) | 2025-06-16 18:40:00 DST | 10.055 | 10.224 | 371.9 | 240950.36 | 47.8 | 50.01 | 0.997 | 98.36 | Connected to grid
Site A | Installer | Logger/50KTL-M0(SiteA) | 2025-06-16 18:45:00 DST | 9.11 | 9.262 | 372.7 | 240951.17 | 47.6 | 49.98 | 0.997 | 98.36 | Connected to grid
Site A | Installer | Logger/50KTL-M0(SiteA) | 2025-06-16 18:50:00 DST | 8.211 | 8.348 | 373.42 | 240951.91 | 47.4 | 50 | 0.997 | 98.36 | Connected to grid
Site A | Installer | Logger/50KTL-M0(SiteA) | 2025-06-16 18:55:00 DST | 7.393 | 7.521 | 374.07 | 240952.57 | 47.2 | 49.97 | 0.997 | 98.36 | Connected to grid
Site A | Installer | Logger/50KTL-M0(SiteA) | 2025-06-16 19:00:00 DST | 6.664 | 6.78 | 374.65 | 240953.18 | 46.8 | 50.04 | 0.997 | 98.36 | Connected to grid
Site A | Installer | Logger/50KTL-M0(SiteA) | 2025-06-16 19:05:00 DST | 5.909 | 6.017 | 375.18 | 240953.69 | 46.6 | 50.04 | 0.997 | 98.21 | Connected to grid
Site A | Installer | Logger/50KTL-M0(SiteA) | 2025-06-16 19:10:00 DST | 5.169 | 5.263 | 375.64 | 240954.18 | 46.4 | 50.06 | 0.997 | 98.21 | Connected to grid
Site A | Installer | Logger/50KTL-M0(SiteA) | 2025-06-16 19:15:00 DST | 4.582 | 4.675 | 376.05 | 240954.59 | 46.2 | 50.05 | 0.997 | 98.02 | Connected to grid
Site A | Installer | Logger/50KTL-M0(SiteA) | 2025-06-16 19:20:00 DST | 4.053 | 4.136 | 376.41 | 240954.94 | 46 | 50.03 | 0.997 | 97.92 | Connected to grid
Site A | Installer | Logger/50KTL-M0(SiteA) | 2025-06-16 19:25:00 DST | 3.592 | 3.671 | 376.72 | 240955.26 | 45.8 | 49.99 | 0.997 | 97.8 | Connected to grid
Site A | Installer | Logger/50KTL-M0(SiteA) | 2025-06-16 19:30:00 DST | 3.18 | 3.247 | 377 | 240955.55 | 45.4 | 50.03 | 0.997 | 97.97 | Connected to grid
Site A | Installer | Logger/50KTL-M0(SiteA) | 2025-06-16 19:35:00 DST | 2.846 | 2.916 | 377.25 | 240955.8 | 45.2 | 50.05 | 0.997 | 97.5 | Connected to grid
Site A | Installer | Logger/50KTL-M0(SiteA) | 2025-06-16 19:40:00 DST | 2.563 | 2.633 | 377.48 | 240956.05 | 45 | 49.96 | 0.997 | 97.39 | Connected to grid
Site A | Installer | Logger/50KTL-M0(SiteA) | 2025-06-16 19:45:00 DST | 2.364 | 2.435 | 377.68 | 240956.26 | 44.8 | 50.01 | 0.997 | 97.12 | Connected to grid
Site A | Installer | Logger/50KTL-M0(SiteA) | 2025-06-16 19:50:00 DST | 2.193 | 2.264 | 377.87 | 240956.45 | 44.6 | 50.04 | 0.997 | 96.84 | Connected to grid
Site A | Installer | Logger/50KTL-M0(SiteA) | 2025-06-16 19:55:00 DST | 2.027 | 2.109 | 378.05 | 240956.64 | 44.4 | 49.95 | 0.997 | 96.48 | Connected to grid
Site A | Installer | Logger/50KTL-M0(SiteA) | 2025-06-16 20:00:00 DST | 1.887 | 1.954 | 378.21 | 240956.79 | 44.2 | 50.07 | 0.997 | 96.53 | Connected to grid
Site A | Installer | Logger/50KTL-M0(SiteA) | 2025-06-16 20:05:00 DST | 1.764 | 1.835 | 378.37 | 240956.95 | 44 | 50.07 | 0.997 | 96.28 | Connected to grid
Site A | Installer | Logger/50KTL-M0(SiteA) | 2025-06-16 20:10:00 DST | 1.644 | 1.72 | 378.51 | 240957.11 | 43.8 | 49.99 | 0.997 | 96.27 | Connected to grid
Site A | Installer | Logger/50KTL-M0(SiteA) | 2025-06-16 20:15:00 DST | 1.52 | 1.589 | 378.64 | 240957.23 | 43.6 | 49.97 | 0.997 | 95.61 | Connected to grid
Site A | Installer | Logger/50KTL-M0(SiteA) | 2025-06-16 20:20:00 DST | 1.395 | 1.463 | 378.76 | 240957.36 | 43.4 | 50.03 | 0.997 | 95.23 | Connected to grid
Site A | Installer | Logger/50KTL-M0(SiteA) | 2025-06-16 20:25:00 DST | 1.272 | 1.345 | 378.87 | 240957.49 | 43.2 | 50 | 0.997 | 94.5 | Connected to grid
Site A | Installer | Logger/50KTL-M0(SiteA) | 2025-06-16 20:30:00 DST | 1.155 | 1.222 | 378.97 | 240957.59 | 43 | 49.99 | 0.997 | 94.47 | Connected to grid
Site A | Installer | Logger/50KTL-M0(SiteA) | 2025-06-16 20:35:00 DST | 1.039 | 1.111 | 379.07 | 240957.68 | 42.8 | 49.99 | 0.997 | 93.4 | Connected to grid
Site A | Installer | Logger/50KTL-M0(SiteA) | 2025-06-16 20:40:00 DST | 0.906 | 0.963 | 379.15 | 240957.78 | 42.6 | 50.01 | 0.997 | 93.43 | Connected to grid
Site A | Installer | Logger/50KTL-M0(SiteA) | 2025-06-16 20:45:00 DST | 0.784 | 0.857 | 379.22 | 240957.85 | 42.4 | 49.99 | 0.997 | 91.51 | Connected to grid
Site A | Installer | Logger/50KTL-M0(SiteA) | 2025-06-16 20:50:00 DST | 0.653 | 0.714 | 379.28 | 240957.89 | 42.4 | 49.99 | 0.997 | 91.41 | Connected to grid
Site A | Installer | Logger/50KTL-M0(SiteA) | 2025-06-16 20:55:00 DST | 0.52 | 0.591 | 379.33 | 240957.99 | 42.2 | 49.97 | 0.997 | 88.57 | Connected to grid
Site A | Installer | Logger/50KTL-M0(SiteA) | 2025-06-16 21:00:00 DST | 0.399 | 0.466 | 379.36 | 240958.03 | 42 | 50.02 | 0.997 | 85.07 | Connected to grid
Site A | Installer | Logger/50KTL-M0(SiteA) | 2025-06-16 21:05:00 DST | 0.296 | 0.357 | 379.39 | 240958.05 | 41.8 | 50.02 | 0.997 | 82.92 | Connected to grid
Site A | Installer | Logger/50KTL-M0(SiteA) | 2025-06-16 21:10:00 DST | 0.197 | 0.245 | 379.41 | 240958.07 | 41.6 | 50.02 | 0.997 | 80.57 | Connected to grid
Site A | Installer | Logger/50KTL-M0(SiteA) | 2025-06-16 21:15:00 DST | 0.103 | 0.137 | 379.43 | 240958.1 | 41.4 | 50.06 | 0.997 | 80.66 | Connected to grid
Site A | Installer | Logger/50KTL-M0(SiteA) | 2025-06-16 21:20:00 DST | 0.051 | 0.057 | 379.43 | 240958.13 | 41.2 | 50.02 | 0.998 | 74.58 | Connected to grid
Site A | Installer | Logger/50KTL-M0(SiteA) | 2025-06-16 21:25:00 DST | 0.017 | 0.027 | 379.43 | 240958.13 | 41 | 50 | 0.997 | 73.97 | Connected to grid
Site A | Installer | Logger/50KTL-M0(SiteA) | 2025-06-16 21:30:00 DST | 0 | 0 | 379.43 | 240958.13 | 40.8 | 50 | 0 | 0 | Standby: detecting sunlight
Site A | Installer | Logger/50KTL-M0(SiteA) | 2025-06-16 21:35:00 DST | 0 | 0 | 379.43 | 240958.13 | 40.6 | 50.01 | 0 | 0 | Standby: initializing
Site A | Installer | Logger/50KTL-M0(SiteA) | 2025-06-16 21:40:00 DST | 0 | 0 | 379.43 | 240958.13 | 40.4 | 50.01 | 0 | 0 | Standby: initializing
Site A | Installer | Logger/50KTL-M0(SiteA) | 2025-06-16 21:45:00 DST | 0 | 0 | 379.43 | 240958.13 | 40.2 | 50.01 | 0 | 0 | Standby: initializing
Site A | Installer | Logger/50KTL-M0(SiteA) | 2025-06-16 21:50:00 DST | 0 | 0 | 379.43 | 240958.13 | 40 | 0 | 0 | 0 | Standby: no sunlight
Site A | Installer | Logger/50KTL-M0(SiteA) | 2025-06-17 00:00:00 DST | 0 | 0 | 0 | 240958.13 | 33.4 | 0 | 0 | 0 | Standby: no sunlight
Site A | Installer | Logger/50KTL-M0(SiteA) | 2025-06-17 05:20:00 DST | 0 | 0 | 0 | 240958.13 | 25.9 | 0 | 0 | 0 | Standby: initializing
Site A | Installer | Logger/50KTL-M0(SiteA) | 2025-06-17 05:25:00 DST | 0 | 0 | 0 | 240958.13 | 25.9 | 49.99 | 0 | 0 | Standby: detecting sunlight
Site A | Installer | Logger/50KTL-M0(SiteA) | 2025-06-17 05:30:00 DST | 0 | 0 | 0 | 240958.13 | 25.7 | 50.01 | 0 | 0 | Standby: detecting sunlight
Site A | Installer | Logger/50KTL-M0(SiteA) | 2025-06-17 05:35:00 DST | 0 | 0 | 0 | 240958.13 | 25.5 | 50 | 0 | 0 | Standby: detecting sunlight
Site A | Installer | Logger/50KTL-M0(SiteA) | 2025-06-17 05:40:00 DST | 0.136 | 0.173 | 0.01 | 240958.14 | 25.5 | 49.98 | 0.998 | 79.35 | Connected to grid
Site A | Installer | Logger/50KTL-M0(SiteA) | 2025-06-17 05:45:00 DST | 0.219 | 0.276 | 0.02 | 240958.16 | 25.5 | 49.99 | 1 | 82.55 | Connected to grid
Site A | Installer | Logger/50KTL-M0(SiteA) | 2025-06-17 05:50:00 DST | 0.306 | 0.381 | 0.05 | 240958.2 | 25.5 | 50.03 | 1 | 82.52 | Connected to grid
Site A | Installer | Logger/50KTL-M0(SiteA) | 2025-06-17 05:55:00 DST | 0.396 | 0.464 | 0.08 | 240958.23 | 25.5 | 50.01 | 1 | 85.23 | Connected to grid
Site A | Installer | Logger/50KTL-M0(SiteA) | 2025-06-17 06:00:00 DST | 0.562 | 0.607 | 0.12 | 240958.27 | 25.5 | 50.03 | 1 | 91.84 | Connected to grid
Site A | Installer | Logger/50KTL-M0(SiteA) | 2025-06-17 06:05:00 DST | 0.684 | 0.747 | 0.17 | 240958.34 | 25.5 | 49.97 | 1 | 91.53 | Connected to grid
Site A | Installer | Logger/50KTL-M0(SiteA) | 2025-06-17 06:10:00 DST | 0.822 | 0.88 | 0.23 | 240958.39 | 25.5 | 49.99 | 1 | 93.55 | Connected to grid
Site A | Installer | Logger/50KTL-M0(SiteA) | 2025-06-17 06:15:00 DST | 0.962 | 1.03 | 0.31 | 240958.47 | 25.7 | 50.01 | 1 | 93.38 | Connected to grid
Site A | Installer | Logger/50KTL-M0(SiteA) | 2025-06-17 06:20:00 DST | 1.099 | 1.164 | 0.39 | 240958.56 | 25.7 | 50.02 | 1 | 94.38 | Connected to grid
Site A | Installer | Logger/50KTL-M0(SiteA) | 2025-06-17 06:25:00 DST | 1.285 | 1.358 | 0.49 | 240958.68 | 25.9 | 49.99 | 1 | 94.66 | Connected to grid
Site A | Installer | Logger/50KTL-M0(SiteA) | 2025-06-17 06:30:00 DST | 1.432 | 1.502 | 0.61 | 240958.78 | 25.9 | 50 | 1 | 95.51 | Connected to grid
Site A | Installer | Logger/50KTL-M0(SiteA) | 2025-06-17 06:35:00 DST | 1.574 | 1.64 | 0.73 | 240958.91 | 26.1 | 50.01 | 1 | 95.92 | Connected to grid
Site A | Installer | Logger/50KTL-M0(SiteA) | 2025-06-17 06:40:00 DST | 1.757 | 1.831 | 0.87 | 240959.07 | 26.3 | 50.01 | 1 | 96 | Connected to grid
Site A | Installer | Logger/50KTL-M0(SiteA) | 2025-06-17 06:45:00 DST | 1.899 | 1.98 | 1.02 | 240959.22 | 26.3 | 50.04 | 1 | 96.04 | Connected to grid
Site A | Installer | Logger/50KTL-M0(SiteA) | 2025-06-17 06:50:00 DST | 2.059 | 2.126 | 1.19 | 240959.4 | 26.5 | 50.01 | 1 | 96.71 | Connected to grid
Site A | Installer | Logger/50KTL-M0(SiteA) | 2025-06-17 06:55:00 DST | 2.207 | 2.294 | 1.36 | 240959.58 | 26.5 | 50.01 | 1 | 96.19 | Connected to grid
Site A | Installer | Logger/50KTL-M0(SiteA) | 2025-06-17 07:00:00 DST | 2.335 | 2.41 | 1.55 | 240959.78 | 26.7 | 50.01 | 1 | 96.91 | Connected to grid
Site A | Installer | Logger/50KTL-M0(SiteA) | 2025-06-17 07:05:00 DST | 2.479 | 2.573 | 1.76 | 240959.97 | 26.9 | 50.01 | 1 | 96.36 | Connected to grid
Site A | Installer | Logger/50KTL-M0(SiteA) | 2025-06-17 07:10:00 DST | 2.669 | 2.759 | 1.97 | 240960.2 | 26.9 | 49.99 | 1 | 96.69 | Connected to grid
Site A | Installer | Logger/50KTL-M0(SiteA) | 2025-06-17 07:15:00 DST | 2.969 | 3.068 | 2.2 | 240960.45 | 27.1 | 49.99 | 1 | 96.7 | Connected to grid
Site A | Installer | Logger/50KTL-M0(SiteA) | 2025-06-17 07:20:00 DST | 3.326 | 3.432 | 2.47 | 240960.7 | 27.3 | 50.02 | 1 | 97.09 | Connected to grid
Site A | Installer | Logger/50KTL-M0(SiteA) | 2025-06-17 07:25:00 DST | 3.744 | 3.852 | 2.76 | 240961.04 | 27.3 | 49.99 | 1 | 97.16 | Connected to grid
Site A | Installer | Logger/50KTL-M0(SiteA) | 2025-06-17 07:30:00 DST | 4.152 | 4.265 | 3.09 | 240961.35 | 27.5 | 50.01 | 1 | 97.36 | Connected to grid
Site A | Installer | Logger/50KTL-M0(SiteA) | 2025-06-17 07:35:00 DST | 4.632 | 4.737 | 3.46 | 240961.72 | 27.5 | 49.99 | 1 | 97.96 | Connected to grid
Site A | Installer | Logger/50KTL-M0(SiteA) | 2025-06-17 07:40:00 DST | 5.189 | 5.314 | 3.86 | 240962.14 | 27.7 | 50.01 | 1 | 97.65 | Connected to grid
Site A | Installer | Logger/50KTL-M0(SiteA) | 2025-06-17 07:45:00 DST | 5.856 | 5.997 | 4.33 | 240962.62 | 27.9 | 50.01 | 1 | 97.65 | Connected to grid
Site A | Installer | Logger/50KTL-M0(SiteA) | 2025-06-17 07:50:00 DST | 6.495 | 6.644 | 4.84 | 240963.12 | 28.1 | 50 | 1 | 97.76 | Connected to grid
Site A | Installer | Logger/50KTL-M0(SiteA) | 2025-06-17 07:55:00 DST | 7.189 | 7.353 | 5.41 | 240963.72 | 28.1 | 50.01 | 1 | 97.76 | Connected to grid
Site A | Installer | Logger/50KTL-M0(SiteA) | 2025-06-17 08:00:00 DST | 7.96 | 8.118 | 6.04 | 240964.35 | 28.3 | 50 | 1 | 98.05 | Connected to grid
Site A | Installer | Logger/50KTL-M0(SiteA) | 2025-06-17 08:05:00 DST | 8.745 | 8.921 | 6.74 | 240965.06 | 28.5 | 49.98 | 1 | 98.05 | Connected to grid
Site A | Installer | Logger/50KTL-M0(SiteA) | 2025-06-17 08:10:00 DST | 9.621 | 9.814 | 7.51 | 240965.84 | 28.7 | 49.99 | 1 | 98.05 | Connected to grid
Site A | Installer | Logger/50KTL-M0(SiteA) | 2025-06-17 08:15:00 DST | 10.474 | 10.686 | 8.34 | 240966.69 | 28.9 | 50 | 1 | 98.05 | Connected to grid
Site A | Installer | Logger/50KTL-M0(SiteA) | 2025-06-17 08:20:00 DST | 11.325 | 11.555 | 9.25 | 240967.61 | 29.1 | 50 | 1 | 98.05 | Connected to grid
Site A | Installer | Logger/50KTL-M0(SiteA) | 2025-06-17 08:25:00 DST | 12.257 | 12.506 | 10.24 | 240968.63 | 29.3 | 50.02 | 1 | 98.05 | Connected to grid
Site A | Installer | Logger/50KTL-M0(SiteA) | 2025-06-17 08:30:00 DST | 13.039 | 13.296 | 11.29 | 240969.69 | 29.7 | 50.03 | 1 | 98.05 | Connected to grid
Site A | Installer | Logger/50KTL-M0(SiteA) | 2025-06-17 08:35:00 DST | 13.943 | 14.217 | 12.41 | 240970.83 | 29.9 | 50.01 | 1 | 98.05 | Connected to grid
Site A | Installer | Logger/50KTL-M0(SiteA) | 2025-06-17 08:40:00 DST | 14.838 | 15.13 | 13.62 | 240972.07 | 30.1 | 50.04 | 1 | 98.05 | Connected to grid
Site A | Installer | Logger/50KTL-M0(SiteA) | 2025-06-17 08:45:00 DST | 15.774 | 16.021 | 14.88 | 240973.34 | 30.5 | 50.03 | 1 | 98.46 | Connected to grid
Site A | Installer | Logger/50KTL-M0(SiteA) | 2025-06-17 08:50:00 DST | 17.355 | 17.625 | 16.27 | 240974.77 | 30.9 | 49.99 | 1 | 98.47 | Connected to grid
Site A | Installer | Logger/50KTL-M0(SiteA) | 2025-06-17 08:55:00 DST | 18.364 | 18.653 | 17.76 | 240976.28 | 31.3 | 50.02 | 1 | 98.47 | Connected to grid
Site A | Installer | Logger/50KTL-M0(SiteA) | 2025-06-17 09:00:00 DST | 19.348 | 19.654 | 19.32 | 240977.88 | 31.7 | 49.98 | 1 | 98.47 | Connected to grid
Site A | Installer | Logger/50KTL-M0(SiteA) | 2025-06-17 09:05:00 DST | 20.254 | 20.573 | 20.98 | 240979.55 | 32.1 | 49.95 | 1 | 98.47 | Connected to grid
Site A | Installer | Logger/50KTL-M0(SiteA) | 2025-06-17 09:10:00 DST | 21.357 | 21.686 | 22.71 | 240981.33 | 32.5 | 49.98 | 1 | 98.47 | Connected to grid
Site A | Installer | Logger/50KTL-M0(SiteA) | 2025-06-17 09:15:00 DST | 22.107 | 22.457 | 24.51 | 240983.18 | 32.9 | 49.99 | 1 | 98.47 | Connected to grid
Site A | Installer | Logger/50KTL-M0(SiteA) | 2025-06-17 09:20:00 DST | 22.904 | 23.274 | 26.4 | 240985.07 | 33.5 | 50 | 1 | 98.47 | Connected to grid
Site A | Installer | Logger/50KTL-M0(SiteA) | 2025-06-17 09:25:00 DST | 23.698 | 24.078 | 28.35 | 240987.04 | 33.9 | 50.02 | 1 | 98.47 | Connected to grid
Site A | Installer | Logger/50KTL-M0(SiteA) | 2025-06-17 09:30:00 DST | 24.58 | 24.978 | 30.37 | 240989.12 | 34.5 | 50 | 1 | 98.47 | Connected to grid
Site A | Installer | Logger/50KTL-M0(SiteA) | 2025-06-17 09:35:00 DST | 25.489 | 25.903 | 32.44 | 240991.21 | 34.9 | 50.02 | 1 | 98.47 | Connected to grid
Site A | Installer | Logger/50KTL-M0(SiteA) | 2025-06-17 09:40:00 DST | 26.396 | 26.825 | 34.61 | 240993.41 | 35.5 | 50.05 | 1 | 98.47 | Connected to grid
Site A | Installer | Logger/50KTL-M0(SiteA) | 2025-06-17 09:45:00 DST | 27.248 | 27.699 | 36.85 | 240995.71 | 36.1 | 50.03 | 1 | 98.47 | Connected to grid
Site A | Installer | Logger/50KTL-M0(SiteA) | 2025-06-17 09:50:00 DST | 28.051 | 28.517 | 39.14 | 240998.04 | 36.5 | 50.01 | 1 | 98.37 | Connected to grid
Site A | Installer | Logger/50KTL-M0(SiteA) | 2025-06-17 09:55:00 DST | 28.857 | 29.326 | 41.52 | 241000.46 | 37.1 | 50.03 | 1 | 98.37 | Connected to grid
Site A | Installer | Logger/50KTL-M0(SiteA) | 2025-06-17 10:00:00 DST | 29.714 | 30.208 | 43.96 | 241002.96 | 37.7 | 49.96 | 1 | 98.37 | Connected to grid
Site A | Installer | Logger/50KTL-M0(SiteA) | 2025-06-17 10:05:00 DST | 30.3 | 30.796 | 46.45 | 241005.47 | 38.5 | 49.96 | 1 | 98.38 | Connected to grid
Site A | Installer | Logger/50KTL-M0(SiteA) | 2025-06-17 10:10:00 DST | 31.259 | 31.771 | 49.03 | 241008.1 | 40.7 | 50.02 | 1 | 98.38 | Connected to grid
Site A | Installer | Logger/50KTL-M0(SiteA) | 2025-06-17 10:15:00 DST | 31.812 | 32.333 | 51.64 | 241010.79 | 42.1 | 50.03 | 1 | 98.38 | Connected to grid
Site A | Installer | Logger/50KTL-M0(SiteA) | 2025-06-17 10:20:00 DST | 32.618 | 33.165 | 54.33 | 241013.51 | 43.5 | 49.99 | 1 | 98.38 | Connected to grid
Site A | Installer | Logger/50KTL-M0(SiteA) | 2025-06-17 10:25:00 DST | 33.435 | 33.996 | 57.09 | 241016.3 | 44.5 | 50.02 | 1 | 98.38 | Connected to grid
Site A | Installer | Logger/50KTL-M0(SiteA) | 2025-06-17 10:30:00 DST | 34.059 | 34.63 | 59.91 | 241019.2 | 45.3 | 50.03 | 1 | 98.38 | Connected to grid
Site A | Installer | Logger/50KTL-M0(SiteA) | 2025-06-17 10:35:00 DST | 34.691 | 35.273 | 62.76 | 241022.06 | 46.3 | 50.02 | 1 | 98.38 | Connected to grid
Site A | Installer | Logger/50KTL-M0(SiteA) | 2025-06-17 10:40:00 DST | 35.606 | 36.21 | 65.7 | 241025.05 | 46.9 | 50.03 | 1 | 98.38 | Connected to grid
Site A | Installer | Logger/50KTL-M0(SiteA) | 2025-06-17 10:45:00 DST | 36.093 | 36.71 | 68.7 | 241028.13 | 47.3 | 50.05 | 1 | 98.38 | Connected to grid
Site A | Installer | Logger/50KTL-M0(SiteA) | 2025-06-17 10:50:00 DST | 36.893 | 37.524 | 71.71 | 241031.23 | 47.9 | 50.02 | 1 | 98.38 | Connected to grid
Site A | Installer | Logger/50KTL-M0(SiteA) | 2025-06-17 10:55:00 DST | 37.348 | 37.987 | 74.82 | 241034.35 | 48.3 | 50.03 | 1 | 98.38 | Connected to grid
Site A | Installer | Logger/50KTL-M0(SiteA) | 2025-06-17 11:00:00 DST | 38.007 | 38.672 | 77.98 | 241037.59 | 48.7 | 50.02 | 1 | 98.28 | Connected to grid
Site A | Installer | Logger/50KTL-M0(SiteA) | 2025-06-17 11:05:00 DST | 38.558 | 39.229 | 81.15 | 241040.83 | 49.3 | 49.98 | 1 | 98.28 | Connected to grid
Site A | Installer | Logger/50KTL-M0(SiteA) | 2025-06-17 11:10:00 DST | 39.196 | 39.882 | 84.4 | 241044.11 | 49.7 | 50.04 | 1 | 98.28 | Connected to grid
Site A | Installer | Logger/50KTL-M0(SiteA) | 2025-06-17 11:15:00 DST | 39.713 | 40.395 | 87.7 | 241047.49 | 50.1 | 50.04 | 1 | 98.28 | Connected to grid
Site A | Installer | Logger/50KTL-M0(SiteA) | 2025-06-17 11:20:00 DST | 40.21 | 40.929 | 91 | 241050.91 | 50.7 | 50.03 | 1 | 98.28 | Connected to grid
Site A | Installer | Logger/50KTL-M0(SiteA) | 2025-06-17 11:25:00 DST | 40.515 | 41.241 | 94.39 | 241054.3 | 51.1 | 50.05 | 1 | 98.28 | Connected to grid
Site A | Installer | Logger/50KTL-M0(SiteA) | 2025-06-17 11:30:00 DST | 41.209 | 41.947 | 97.81 | 241057.8 | 51.7 | 50.03 | 1 | 98.28 | Connected to grid
Site A | Installer | Logger/50KTL-M0(SiteA) | 2025-06-17 11:35:00 DST | 41.76 | 42.508 | 101.25 | 241061.34 | 52.1 | 49.98 | 1 | 98.28 | Connected to grid
Site A | Installer | Logger/50KTL-M0(SiteA) | 2025-06-17 11:40:00 DST | 42.424 | 43.184 | 104.76 | 241064.9 | 52.7 | 50.03 | 1 | 98.28 | Connected to grid
Site A | Installer | Logger/50KTL-M0(SiteA) | 2025-06-17 11:45:00 DST | 42.517 | 43.284 | 108.31 | 241068.51 | 53.3 | 50.04 | 1 | 98.28 | Connected to grid
Site A | Installer | Logger/50KTL-M0(SiteA) | 2025-06-17 11:50:00 DST | 42.862 | 43.647 | 111.84 | 241072.17 | 53.7 | 50.03 | 1 | 98.28 | Connected to grid
Site A | Installer | Logger/50KTL-M0(SiteA) | 2025-06-17 11:55:00 DST | 43.137 | 43.923 | 115.44 | 241075.81 | 54.1 | 50.05 | 1 | 98.28 | Connected to grid
Site A | Installer | Logger/50KTL-M0(SiteA) | 2025-06-17 12:00:00 DST | 43.629 | 44.424 | 119.07 | 241079.5 | 54.7 | 50 | 1 | 98.28 | Connected to grid
Site A | Installer | Logger/50KTL-M0(SiteA) | 2025-06-17 12:05:00 DST | 44.065 | 44.868 | 122.7 | 241083.26 | 55.1 | 49.99 | 1 | 98.28 | Connected to grid
Site A | Installer | Logger/50KTL-M0(SiteA) | 2025-06-17 12:10:00 DST | 44.346 | 45.159 | 126.39 | 241086.99 | 55.7 | 50.01 | 1 | 98.28 | Connected to grid
Site A | Installer | Logger/50KTL-M0(SiteA) | 2025-06-17 12:15:00 DST | 44.582 | 45.394 | 130.11 | 241090.77 | 56.1 | 50.02 | 1 | 98.28 | Connected to grid
Site A | Installer | Logger/50KTL-M0(SiteA) | 2025-06-17 12:20:00 DST | 44.864 | 45.684 | 133.86 | 241094.59 | 56.7 | 50.02 | 1 | 98.18 | Connected to grid
Site A | Installer | Logger/50KTL-M0(SiteA) | 2025-06-17 12:25:00 DST | 45.324 | 46.15 | 137.59 | 241098.4 | 57.1 | 50.05 | 1 | 98.18 | Connected to grid
Site A | Installer | Logger/50KTL-M0(SiteA) | 2025-06-17 12:30:00 DST | 45.483 | 46.312 | 141.38 | 241102.25 | 57.5 | 50.03 | 1 | 98.18 | Connected to grid
Site A | Installer | Logger/50KTL-M0(SiteA) | 2025-06-17 12:35:00 DST | 45.805 | 46.635 | 145.19 | 241106.14 | 57.9 | 50.02 | 1 | 98.18 | Connected to grid
Site A | Installer | Logger/50KTL-M0(SiteA) | 2025-06-17 12:40:00 DST | 45.839 | 46.67 | 148.99 | 241110.07 | 58.3 | 50.02 | 1 | 98.18 | Connected to grid
Site A | Installer | Logger/50KTL-M0(SiteA) | 2025-06-17 12:45:00 DST | 45.887 | 46.719 | 152.82 | 241113.95 | 58.7 | 50.03 | 1 | 98.18 | Connected to grid
Site A | Installer | Logger/50KTL-M0(SiteA) | 2025-06-17 12:50:00 DST | 46.101 | 46.936 | 156.68 | 241117.87 | 59.1 | 50.02 | 1 | 98.18 | Connected to grid
Site A | Installer | Logger/50KTL-M0(SiteA) | 2025-06-17 12:55:00 DST | 46.449 | 47.291 | 160.5 | 241121.82 | 59.5 | 50.03 | 1 | 98.18 | Connected to grid
Site A | Installer | Logger/50KTL-M0(SiteA) | 2025-06-17 13:00:00 DST | 46.697 | 47.543 | 164.39 | 241125.73 | 59.7 | 50 | 1 | 98.18 | Connected to grid
Site A | Installer | Logger/50KTL-M0(SiteA) | 2025-06-17 13:05:00 DST | 46.641 | 47.501 | 168.3 | 241129.73 | 60.1 | 50.05 | 1 | 98.18 | Connected to grid
Site A | Installer | Logger/50KTL-M0(SiteA) | 2025-06-17 13:10:00 DST | 46.769 | 47.617 | 172.19 | 241133.67 | 60.3 | 50.01 | 1 | 98.18 | Connected to grid
Site A | Installer | Logger/50KTL-M0(SiteA) | 2025-06-17 13:15:00 DST | 47.233 | 48.084 | 176.09 | 241137.67 | 60.7 | 50 | 1 | 98.18 | Connected to grid
Site A | Installer | Logger/50KTL-M0(SiteA) | 2025-06-17 13:20:00 DST | 46.924 | 47.779 | 180.01 | 241141.65 | 60.9 | 49.99 | 1 | 98.18 | Connected to grid
Site A | Installer | Logger/50KTL-M0(SiteA) | 2025-06-17 13:25:00 DST | 46.557 | 47.403 | 183.91 | 241145.62 | 61.3 | 50.02 | 1 | 98.18 | Connected to grid
Site A | Installer | Logger/50KTL-M0(SiteA) | 2025-06-17 13:30:00 DST | 46.504 | 47.347 | 187.78 | 241149.58 | 61.5 | 50.02 | 1 | 98.18 | Connected to grid
Site A | Installer | Logger/50KTL-M0(SiteA) | 2025-06-17 13:35:00 DST | 19.036 | 19.33 | 191.62 | 241153.51 | 61.7 | 50.02 | 1 | 98.48 | Connected to grid
Site A | Installer | Logger/50KTL-M0(SiteA) | 2025-06-17 13:40:00 DST | 48.365 | 49.257 | 195.47 | 241157.42 | 61.9 | 50.02 | 1 | 98.25 | Connected to grid
Site A | Installer | Logger/50KTL-M0(SiteA) | 2025-06-17 13:45:00 DST | 10.589 | 10.751 | 198.26 | 241160.28 | 61.9 | 50 | 1 | 98.47 | Connected to grid
Site A | Installer | Logger/50KTL-M0(SiteA) | 2025-06-17 13:50:00 DST | 50.01 | 50.943 | 200.81 | 241162.86 | 61.7 | 50.01 | 1 | 98.17 | Connected to grid
Site A | Installer | Logger/50KTL-M0(SiteA) | 2025-06-17 13:55:00 DST | 49.78 | 50.714 | 203.99 | 241166.09 | 61.1 | 50.02 | 1 | 98.14 | Connected to grid
Site A | Installer | Logger/50KTL-M0(SiteA) | 2025-06-17 14:00:00 DST | 9.552 | 9.697 | 206.13 | 241168.3 | 60.9 | 50.01 | 1 | 98.52 | Connected to grid
Site A | Installer | Logger/50KTL-M0(SiteA) | 2025-06-17 14:05:00 DST | 10.315 | 10.482 | 207.06 | 241169.22 | 60.3 | 49.98 | 1 | 98.35 | Connected to grid
Site A | Installer | Logger/50KTL-M0(SiteA) | 2025-06-17 14:10:00 DST | 49.186 | 50.113 | 209.51 | 241171.72 | 59.1 | 50 | 1 | 98.14 | Connected to grid
Site A | Installer | Logger/50KTL-M0(SiteA) | 2025-06-17 14:15:00 DST | 47.146 | 48.01 | 213.48 | 241175.8 | 58.7 | 50.01 | 1 | 98.14 | Connected to grid
Site A | Installer | Logger/50KTL-M0(SiteA) | 2025-06-17 14:20:00 DST | 46.375 | 47.225 | 217.37 | 241179.72 | 58.7 | 50.01 | 1 | 98.14 | Connected to grid
Site A | Installer | Logger/50KTL-M0(SiteA) | 2025-06-17 14:25:00 DST | 48.217 | 49.106 | 221 | 241183.43 | 59.1 | 50 | 1 | 98.22 | Connected to grid
Site A | Installer | Logger/50KTL-M0(SiteA) | 2025-06-17 14:30:00 DST | 16.957 | 17.2 | 224.94 | 241187.45 | 59.5 | 50.03 | 1 | 98.64 | Connected to grid
Site A | Installer | Logger/50KTL-M0(SiteA) | 2025-06-17 14:35:00 DST | 51.131 | 52.105 | 226.19 | 241188.73 | 59.5 | 49.99 | 1 | 98.22 | Connected to grid
Site A | Installer | Logger/50KTL-M0(SiteA) | 2025-06-17 14:40:00 DST | 41.197 | 41.943 | 228.19 | 241190.76 | 59.1 | 49.98 | 1 | 98.24 | Connected to grid
Site A | Installer | Logger/50KTL-M0(SiteA) | 2025-06-17 14:45:00 DST | 48.591 | 49.502 | 232.28 | 241194.91 | 58.7 | 50.01 | 1 | 98.12 | Connected to grid
Site A | Installer | Logger/50KTL-M0(SiteA) | 2025-06-17 14:50:00 DST | 46.57 | 47.414 | 236.21 | 241198.96 | 58.7 | 50.03 | 1 | 98.21 | Connected to grid
Site A | Installer | Logger/50KTL-M0(SiteA) | 2025-06-17 14:55:00 DST | 45.72 | 46.549 | 240.07 | 241202.88 | 59.1 | 49.99 | 1 | 98.21 | Connected to grid
Site A | Installer | Logger/50KTL-M0(SiteA) | 2025-06-17 15:00:00 DST | 44.989 | 45.795 | 243.89 | 241206.76 | 59.5 | 50.03 | 1 | 98.21 | Connected to grid
Site A | Installer | Logger/50KTL-M0(SiteA) | 2025-06-17 15:05:00 DST | 43.478 | 44.257 | 247.55 | 241210.54 | 59.9 | 50.01 | 1 | 98.21 | Connected to grid
Site A | Installer | Logger/50KTL-M0(SiteA) | 2025-06-17 15:10:00 DST | 44.214 | 45.006 | 251.21 | 241214.23 | 60.1 | 50 | 1 | 98.21 | Connected to grid
Site A | Installer | Logger/50KTL-M0(SiteA) | 2025-06-17 15:15:00 DST | 15.518 | 15.752 | 254.6 | 241217.68 | 60.3 | 50 | 1 | 98.5 | Connected to grid
Site A | Installer | Logger/50KTL-M0(SiteA) | 2025-06-17 15:20:00 DST | 16.5 | 16.741 | 255.9 | 241219.01 | 60.3 | 50.05 | 1 | 98.5 | Connected to grid
Site A | Installer | Logger/50KTL-M0(SiteA) | 2025-06-17 15:25:00 DST | 17.258 | 17.511 | 257.45 | 241220.58 | 59.7 | 49.98 | 1 | 98.5 | Connected to grid
Site A | Installer | Logger/50KTL-M0(SiteA) | 2025-06-17 15:30:00 DST | 18.305 | 18.593 | 259.08 | 241222.24 | 58.7 | 50.02 | 1 | 98.51 | Connected to grid
Site A | Installer | Logger/50KTL-M0(SiteA) | 2025-06-17 15:35:00 DST | 46.128 | 46.978 | 261.73 | 241224.93 | 57.9 | 50.04 | 1 | 98.17 | Connected to grid
Site A | Installer | Logger/50KTL-M0(SiteA) | 2025-06-17 15:40:00 DST | 46.045 | 46.893 | 265.65 | 241228.9 | 57.5 | 50.04 | 1 | 98.17 | Connected to grid
Site A | Installer | Logger/50KTL-M0(SiteA) | 2025-06-17 15:45:00 DST | 44.654 | 45.454 | 269.47 | 241232.81 | 57.7 | 50 | 1 | 98.27 | Connected to grid
Site A | Installer | Logger/50KTL-M0(SiteA) | 2025-06-17 15:50:00 DST | 22.05 | 22.386 | 272.65 | 241236.07 | 58.1 | 49.99 | 1 | 98.53 | Connected to grid
Site A | Installer | Logger/50KTL-M0(SiteA) | 2025-06-17 15:55:00 DST | 28.223 | 28.729 | 276.22 | 241239.7 | 58.3 | 49.98 | 1 | 98.24 | Connected to grid
Site A | Installer | Logger/50KTL-M0(SiteA) | 2025-06-17 16:00:00 DST | 18.734 | 19.026 | 278.22 | 241241.75 | 58.5 | 50.03 | 1 | 98.41 | Connected to grid
Site A | Installer | Logger/50KTL-M0(SiteA) | 2025-06-17 16:05:00 DST | 12.397 | 12.601 | 279.39 | 241242.96 | 58.3 | 50.05 | 1 | 98.43 | Connected to grid
Site A | Installer | Logger/50KTL-M0(SiteA) | 2025-06-17 16:10:00 DST | 13.469 | 13.684 | 280.42 | 241243.97 | 57.7 | 50.1 | 1 | 98.43 | Connected to grid
Site A | Installer | Logger/50KTL-M0(SiteA) | 2025-06-17 16:15:00 DST | 41.026 | 41.761 | 282.77 | 241246.37 | 56.9 | 50.04 | 1 | 98.2 | Connected to grid
Site A | Installer | Logger/50KTL-M0(SiteA) | 2025-06-17 16:20:00 DST | 38.281 | 38.955 | 286.1 | 241249.76 | 56.3 | 50.01 | 1 | 98.2 | Connected to grid
Site A | Installer | Logger/50KTL-M0(SiteA) | 2025-06-17 16:25:00 DST | 32.63 | 33.17 | 289.21 | 241252.93 | 56.3 | 49.98 | 1 | 98.3 | Connected to grid
Site A | Installer | Logger/50KTL-M0(SiteA) | 2025-06-17 16:30:00 DST | 37.706 | 38.366 | 291.76 | 241255.52 | 56.3 | 50.02 | 1 | 98.34 | Connected to grid
Site A | Installer | Logger/50KTL-M0(SiteA) | 2025-06-17 16:35:00 DST | 33.97 | 34.54 | 294.8 | 241258.62 | 56.3 | 50 | 1 | 98.34 | Connected to grid
Site A | Installer | Logger/50KTL-M0(SiteA) | 2025-06-17 16:40:00 DST | 32.794 | 33.344 | 297.52 | 241261.39 | 56.3 | 49.98 | 1 | 98.34 | Connected to grid
Site A | Installer | Logger/50KTL-M0(SiteA) | 2025-06-17 16:45:00 DST | 32.499 | 33.031 | 300.14 | 241264.07 | 56.3 | 49.97 | 1 | 98.44 | Connected to grid
Site A | Installer | Logger/50KTL-M0(SiteA) | 2025-06-17 16:50:00 DST | 29.333 | 29.813 | 302.73 | 241266.7 | 56.3 | 50.03 | 1 | 98.44 | Connected to grid
Site A | Installer | Logger/50KTL-M0(SiteA) | 2025-06-17 16:55:00 DST | 18.276 | 18.564 | 304.53 | 241268.54 | 56.1 | 49.98 | 1 | 98.45 | Connected to grid
Site A | Installer | Logger/50KTL-M0(SiteA) | 2025-06-17 17:00:00 DST | 27.995 | 28.462 | 306.04 | 241270.06 | 55.7 | 50.05 | 1 | 98.43 | Connected to grid
Site A | Installer | Logger/50KTL-M0(SiteA) | 2025-06-17 17:05:00 DST | 18.001 | 18.286 | 308.48 | 241272.52 | 55.3 | 50.07 | 1 | 98.49 | Connected to grid
Site A | Installer | Logger/50KTL-M0(SiteA) | 2025-06-17 17:10:00 DST | 31.517 | 32.03 | 310.99 | 241275.09 | 54.9 | 49.99 | 1 | 98.43 | Connected to grid
Site A | Installer | Logger/50KTL-M0(SiteA) | 2025-06-17 17:15:00 DST | 12.663 | 12.864 | 313.31 | 241277.47 | 54.7 | 50.02 | 1 | 98.42 | Connected to grid
Site A | Installer | Logger/50KTL-M0(SiteA) | 2025-06-17 17:20:00 DST | 5.959 | 6.063 | 314 | 241278.14 | 54.3 | 50.01 | 1 | 98.29 | Connected to grid
Site A | Installer | Logger/50KTL-M0(SiteA) | 2025-06-17 17:25:00 DST | 6.492 | 6.609 | 314.49 | 241278.66 | 53.1 | 49.96 | 1 | 98.29 | Connected to grid
Site A | Installer | Logger/50KTL-M0(SiteA) | 2025-06-17 17:30:00 DST | 7.761 | 7.874 | 315.09 | 241279.29 | 52.1 | 49.98 | 1 | 98.57 | Connected to grid
Site A | Installer | Logger/50KTL-M0(SiteA) | 2025-06-17 17:35:00 DST | 7.768 | 7.885 | 315.74 | 241279.91 | 51.3 | 50 | 1 | 98.57 | Connected to grid
Site A | Installer | Logger/50KTL-M0(SiteA) | 2025-06-17 17:40:00 DST | 7.572 | 7.682 | 316.38 | 241280.56 | 50.7 | 49.96 | 1 | 98.57 | Connected to grid
Site A | Installer | Logger/50KTL-M0(SiteA) | 2025-06-17 17:45:00 DST | 7.103 | 7.234 | 316.99 | 241281.19 | 50.1 | 49.99 | 1 | 98.21 | Connected to grid
Site A | Installer | Logger/50KTL-M0(SiteA) | 2025-06-17 17:50:00 DST | 6.755 | 6.879 | 317.57 | 241281.79 | 49.5 | 50.01 | 1 | 98.21 | Connected to grid
Site A | Installer | Logger/50KTL-M0(SiteA) | 2025-06-17 17:55:00 DST | 6.305 | 6.421 | 318.12 | 241282.31 | 49.1 | 49.98 | 1 | 98.21 | Connected to grid
Site A | Installer | Logger/50KTL-M0(SiteA) | 2025-06-17 18:00:00 DST | 6.363 | 6.479 | 318.63 | 241282.87 | 48.7 | 50.02 | 1 | 98.21 | Connected to grid
Site A | Installer | Logger/50KTL-M0(SiteA) | 2025-06-17 18:05:00 DST | 11.348 | 11.526 | 319.25 | 241283.49 | 48.1 | 50.06 | 1 | 98.46 | Connected to grid
Site A | Installer | Logger/50KTL-M0(SiteA) | 2025-06-17 18:10:00 DST | 6.445 | 6.563 | 319.96 | 241284.22 | 47.7 | 49.98 | 1 | 98.19 | Connected to grid
Site A | Installer | Logger/50KTL-M0(SiteA) | 2025-06-17 18:15:00 DST | 7.165 | 7.295 | 320.53 | 241284.8 | 47.5 | 49.98 | 1 | 98.19 | Connected to grid
Site A | Installer | Logger/50KTL-M0(SiteA) | 2025-06-17 18:20:00 DST | 7.523 | 7.662 | 321.15 | 241285.4 | 47.1 | 50.02 | 1 | 98.19 | Connected to grid
Site A | Installer | Logger/50KTL-M0(SiteA) | 2025-06-17 18:25:00 DST | 7.469 | 7.606 | 321.78 | 241286.07 | 46.7 | 49.96 | 1 | 98.2 | Connected to grid
Site A | Installer | Logger/50KTL-M0(SiteA) | 2025-06-17 18:30:00 DST | 7.852 | 7.967 | 322.4 | 241286.68 | 46.5 | 50.02 | 1 | 98.57 | Connected to grid
Site A | Installer | Logger/50KTL-M0(SiteA) | 2025-06-17 18:35:00 DST | 13.667 | 13.879 | 323.17 | 241287.47 | 46.3 | 50.01 | 1 | 98.47 | Connected to grid
Site A | Installer | Logger/50KTL-M0(SiteA) | 2025-06-17 18:40:00 DST | 14.152 | 14.37 | 324.35 | 241288.66 | 45.9 | 49.97 | 1 | 98.47 | Connected to grid
Site A | Installer | Logger/50KTL-M0(SiteA) | 2025-06-17 18:45:00 DST | 12.338 | 12.52 | 325.44 | 241289.75 | 45.7 | 49.98 | 1 | 98.58 | Connected to grid
Site A | Installer | Logger/50KTL-M0(SiteA) | 2025-06-17 18:50:00 DST | 10.846 | 11.005 | 326.36 | 241290.69 | 45.5 | 50 | 1 | 98.55 | Connected to grid
Site A | Installer | Logger/50KTL-M0(SiteA) | 2025-06-17 18:55:00 DST | 10.204 | 10.351 | 327.21 | 241291.55 | 45.5 | 49.96 | 1 | 98.55 | Connected to grid
Site A | Installer | Logger/50KTL-M0(SiteA) | 2025-06-17 19:00:00 DST | 8.516 | 8.638 | 327.99 | 241292.34 | 45.3 | 50.06 | 1 | 98.55 | Connected to grid
Site A | Installer | Logger/50KTL-M0(SiteA) | 2025-06-17 19:05:00 DST | 7.618 | 7.728 | 328.68 | 241293.04 | 45.1 | 50.06 | 1 | 98.55 | Connected to grid
Site A | Installer | Logger/50KTL-M0(SiteA) | 2025-06-17 19:10:00 DST | 7.122 | 7.239 | 329.3 | 241293.67 | 45.1 | 49.98 | 1 | 98.37 | Connected to grid
Site A | Installer | Logger/50KTL-M0(SiteA) | 2025-06-17 19:15:00 DST | 6.285 | 6.394 | 329.87 | 241294.24 | 44.9 | 49.99 | 1 | 98.36 | Connected to grid
Site A | Installer | Logger/50KTL-M0(SiteA) | 2025-06-17 19:20:00 DST | 4.738 | 4.829 | 330.31 | 241294.7 | 44.7 | 49.98 | 1 | 98.13 | Connected to grid
Site A | Installer | Logger/50KTL-M0(SiteA) | 2025-06-17 19:25:00 DST | 3.979 | 4.062 | 330.67 | 241295.06 | 44.5 | 49.95 | 1 | 97.95 | Connected to grid
Site A | Installer | Logger/50KTL-M0(SiteA) | 2025-06-17 19:30:00 DST | 3.566 | 3.643 | 330.98 | 241295.38 | 44.3 | 50.01 | 1 | 97.85 | Connected to grid
Site A | Installer | Logger/50KTL-M0(SiteA) | 2025-06-17 19:35:00 DST | 2.914 | 2.988 | 331.26 | 241295.67 | 44.3 | 50.01 | 1 | 97.53 | Connected to grid
Site A | Installer | Logger/50KTL-M0(SiteA) | 2025-06-17 19:40:00 DST | 2.691 | 2.764 | 331.49 | 241295.9 | 44.1 | 49.94 | 1 | 97.37 | Connected to grid
Site A | Installer | Logger/50KTL-M0(SiteA) | 2025-06-17 19:45:00 DST | 2.091 | 2.156 | 331.68 | 241296.1 | 43.9 | 50.01 | 1 | 96.93 | Connected to grid
Site A | Installer | Logger/50KTL-M0(SiteA) | 2025-06-17 19:50:00 DST | 1.945 | 2.011 | 331.84 | 241296.26 | 43.7 | 49.97 | 1 | 96.63 | Connected to grid
Site A | Installer | Logger/50KTL-M0(SiteA) | 2025-06-17 19:55:00 DST | 1.882 | 1.949 | 332.01 | 241296.43 | 43.5 | 49.94 | 1 | 96.6 | Connected to grid
Site A | Installer | Logger/50KTL-M0(SiteA) | 2025-06-17 20:00:00 DST | 1.89 | 1.951 | 332.16 | 241296.59 | 43.3 | 50.02 | 1 | 96.68 | Connected to grid
Site A | Installer | Logger/50KTL-M0(SiteA) | 2025-06-17 20:05:00 DST | 1.957 | 2.034 | 332.32 | 241296.76 | 43.1 | 50.03 | 1 | 96.57 | Connected to grid
Site A | Installer | Logger/50KTL-M0(SiteA) | 2025-06-17 20:10:00 DST | 1.953 | 2.021 | 332.49 | 241296.94 | 42.9 | 49.96 | 1 | 96.67 | Connected to grid
Site A | Installer | Logger/50KTL-M0(SiteA) | 2025-06-17 20:15:00 DST | 1.782 | 1.851 | 332.64 | 241297.1 | 42.7 | 49.96 | 1 | 96.33 | Connected to grid
Site A | Installer | Logger/50KTL-M0(SiteA) | 2025-06-17 20:20:00 DST | 1.413 | 1.472 | 332.77 | 241297.23 | 42.5 | 50.02 | 1 | 95.94 | Connected to grid
Site A | Installer | Logger/50KTL-M0(SiteA) | 2025-06-17 20:25:00 DST | 1.169 | 1.245 | 332.88 | 241297.32 | 42.3 | 49.97 | 1 | 94.56 | Connected to grid
Site A | Installer | Logger/50KTL-M0(SiteA) | 2025-06-17 20:30:00 DST | 1.065 | 1.124 | 332.97 | 241297.44 | 42.1 | 50 | 1 | 94.77 | Connected to grid
Site A | Installer | Logger/50KTL-M0(SiteA) | 2025-06-17 20:35:00 DST | 0.967 | 1.034 | 333.06 | 241297.52 | 41.9 | 49.99 | 1 | 93.55 | Connected to grid
Site A | Installer | Logger/50KTL-M0(SiteA) | 2025-06-17 20:40:00 DST | 0.836 | 0.893 | 333.13 | 241297.61 | 41.9 | 49.98 | 1 | 93.64 | Connected to grid
Site A | Installer | Logger/50KTL-M0(SiteA) | 2025-06-17 20:45:00 DST | 0.71 | 0.777 | 333.2 | 241297.67 | 41.7 | 50.01 | 1 | 92.1 | Connected to grid
Site A | Installer | Logger/50KTL-M0(SiteA) | 2025-06-17 20:50:00 DST | 0.599 | 0.653 | 333.25 | 241297.72 | 41.5 | 50.02 | 1 | 91.73 | Connected to grid
Site A | Installer | Logger/50KTL-M0(SiteA) | 2025-06-17 20:55:00 DST | 0.491 | 0.558 | 333.3 | 241297.8 | 41.3 | 49.99 | 1 | 88.22 | Connected to grid
Site A | Installer | Logger/50KTL-M0(SiteA) | 2025-06-17 21:00:00 DST | 0.395 | 0.465 | 333.33 | 241297.83 | 41.1 | 50 | 1 | 86.73 | Connected to grid
Site A | Installer | Logger/50KTL-M0(SiteA) | 2025-06-17 21:05:00 DST | 0.286 | 0.344 | 333.36 | 241297.84 | 40.9 | 50.04 | 1 | 86.06 | Connected to grid
Site A | Installer | Logger/50KTL-M0(SiteA) | 2025-06-17 21:10:00 DST | 0.187 | 0.222 | 333.38 | 241297.86 | 40.9 | 50 | 1 | 84.45 | Connected to grid
Site A | Installer | Logger/50KTL-M0(SiteA) | 2025-06-17 21:15:00 DST | 0.119 | 0.157 | 333.39 | 241297.9 | 40.7 | 50 | 1 | 76.34 | Connected to grid
Site A | Installer | Logger/50KTL-M0(SiteA) | 2025-06-17 21:20:00 DST | 0.065 | 0.08 | 333.4 | 241297.9 | 40.5 | 49.98 | 1 | 74.58 | Connected to grid
Site A | Installer | Logger/50KTL-M0(SiteA) | 2025-06-17 21:25:00 DST | 0.03 | 0.037 | 333.4 | 241297.93 | 40.3 | 49.99 | 0.998 | 73.97 | Connected to grid
Site A | Installer | Logger/50KTL-M0(SiteA) | 2025-06-17 21:30:00 DST | 0 | 0 | 333.41 | 241297.94 | 40.1 | 49.98 | 0 | 0 | Standby: detecting sunlight
Site A | Installer | Logger/50KTL-M0(SiteA) | 2025-06-17 21:35:00 DST | 0 | 0 | 333.41 | 241297.94 | 39.9 | 50 | 0 | 0 | Standby: initializing
Site A | Installer | Logger/50KTL-M0(SiteA) | 2025-06-17 21:40:00 DST | 0 | 0 | 333.41 | 241297.94 | 39.9 | 50 | 0 | 0 | Standby: initializing
Site A | Installer | Logger/50KTL-M0(SiteA) | 2025-06-17 21:45:00 DST | 0 | 0 | 333.41 | 241297.94 | 39.7 | 50 | 0 | 0 | Standby: initializing
Site A | Installer | Logger/50KTL-M0(SiteA) | 2025-06-17 21:50:00 DST | 0 | 0 | 333.41 | 241297.94 | 39.5 | 0 | 0 | 0 | Standby: no sunlight
Site A | Installer | Logger/50KTL-M0(SiteA) | 2025-06-18 00:00:00 DST | 0 | 0 | 0 | 241297.94 | 33.7 | 0 | 0 | 0 | Standby: no sunlight
Site A | Installer | Logger/50KTL-M0(SiteA) | 2025-06-18 05:20:00 DST | 0 | 0 | 0 | 241297.94 | 28.3 | 0 | 0 | 0 | Standby: initializing
Site A | Installer | Logger/50KTL-M0(SiteA) | 2025-06-18 05:25:00 DST | 0 | 0 | 0 | 241297.94 | 28.3 | 0 | 0 | 0 | Standby: initializing
Site A | Installer | Logger/50KTL-M0(SiteA) | 2025-06-18 05:30:00 DST | 0 | 0 | 0 | 241297.94 | 28.1 | 49.99 | 0 | 0 | Standby: detecting sunlight
Site A | Installer | Logger/50KTL-M0(SiteA) | 2025-06-18 05:35:00 DST | 0 | 0 | 0 | 241297.94 | 28.1 | 50 | 0 | 0 | Standby: detecting sunlight
Site A | Installer | Logger/50KTL-M0(SiteA) | 2025-06-18 05:40:00 DST | 0 | 0 | 0 | 241297.94 | 27.9 | 49.99 | 0 | 0 | Standby: detecting sunlight
Site A | Installer | Logger/50KTL-M0(SiteA) | 2025-06-18 05:45:00 DST | 0.082 | 0.098 | 0 | 241297.95 | 27.7 | 49.97 | 1 | 79.52 | Connected to grid
Site A | Installer | Logger/50KTL-M0(SiteA) | 2025-06-18 05:50:00 DST | 0.136 | 0.171 | 0.01 | 241297.97 | 27.7 | 49.99 | 0.999 | 79.78 | Connected to grid
Site A | Installer | Logger/50KTL-M0(SiteA) | 2025-06-18 05:55:00 DST | 0.217 | 0.28 | 0.02 | 241298.01 | 27.9 | 49.98 | 0.999 | 79.27 | Connected to grid
Site A | Installer | Logger/50KTL-M0(SiteA) | 2025-06-18 06:00:00 DST | 0.336 | 0.409 | 0.05 | 241298.03 | 27.9 | 50.01 | 0.999 | 82.07 | Connected to grid
Site A | Installer | Logger/50KTL-M0(SiteA) | 2025-06-18 06:05:00 DST | 0.475 | 0.55 | 0.08 | 241298.09 | 27.9 | 49.98 | 0.999 | 86.27 | Connected to grid
Site A | Installer | Logger/50KTL-M0(SiteA) | 2025-06-18 06:10:00 DST | 0.628 | 0.693 | 0.13 | 241298.14 | 27.9 | 49.97 | 0.999 | 90.88 | Connected to grid
Site A | Installer | Logger/50KTL-M0(SiteA) | 2025-06-18 06:15:00 DST | 0.807 | 0.889 | 0.19 | 241298.22 | 28.1 | 49.98 | 0.999 | 90.78 | Connected to grid
Site A | Installer | Logger/50KTL-M0(SiteA) | 2025-06-18 06:20:00 DST | 0.991 | 1.065 | 0.26 | 241298.3 | 28.1 | 49.98 | 0.999 | 92.69 | Connected to grid
Site A | Installer | Logger/50KTL-M0(SiteA) | 2025-06-18 06:25:00 DST | 1.171 | 1.252 | 0.35 | 241298.4 | 28.1 | 50.02 | 0.999 | 94.11 | Connected to grid
Site A | Installer | Logger/50KTL-M0(SiteA) | 2025-06-18 06:30:00 DST | 1.348 | 1.416 | 0.46 | 241298.52 | 28.3 | 50.01 | 0.999 | 94.75 | Connected to grid
Site A | Installer | Logger/50KTL-M0(SiteA) | 2025-06-18 06:35:00 DST | 1.552 | 1.637 | 0.58 | 241298.65 | 28.3 | 49.99 | 0.999 | 95.35 | Connected to grid
Site A | Installer | Logger/50KTL-M0(SiteA) | 2025-06-18 06:40:00 DST | 1.731 | 1.816 | 0.71 | 241298.81 | 28.5 | 49.98 | 0.999 | 95.45 | Connected to grid
Site A | Installer | Logger/50KTL-M0(SiteA) | 2025-06-18 06:45:00 DST | 1.94 | 2.032 | 0.87 | 241298.94 | 28.7 | 49.98 | 0.999 | 95.47 | Connected to grid
Site A | Installer | Logger/50KTL-M0(SiteA) | 2025-06-18 06:50:00 DST | 2.098 | 2.179 | 1.04 | 241299.12 | 28.7 | 49.99 | 0.999 | 96.37 | Connected to grid
Site A | Installer | Logger/50KTL-M0(SiteA) | 2025-06-18 06:55:00 DST | 2.288 | 2.374 | 1.22 | 241299.34 | 28.9 | 49.97 | 0.999 | 96.35 | Connected to grid
Site A | Installer | Logger/50KTL-M0(SiteA) | 2025-06-18 07:00:00 DST | 2.488 | 2.578 | 1.42 | 241299.53 | 29.1 | 50.02 | 0.999 | 96.68 | Connected to grid
Site A | Installer | Logger/50KTL-M0(SiteA) | 2025-06-18 07:05:00 DST | 2.687 | 2.765 | 1.63 | 241299.73 | 29.1 | 50 | 0.999 | 96.91 | Connected to grid
Site A | Installer | Logger/50KTL-M0(SiteA) | 2025-06-18 07:10:00 DST | 2.886 | 2.974 | 1.87 | 241300.01 | 29.3 | 49.97 | 0.999 | 97.06 | Connected to grid
Site A | Installer | Logger/50KTL-M0(SiteA) | 2025-06-18 07:15:00 DST | 3.237 | 3.354 | 2.12 | 241300.27 | 29.5 | 49.98 | 0.999 | 96.52 | Connected to grid
Site A | Installer | Logger/50KTL-M0(SiteA) | 2025-06-18 07:20:00 DST | 3.607 | 3.721 | 2.41 | 241300.55 | 29.5 | 49.97 | 0.999 | 96.96 | Connected to grid
Site A | Installer | Logger/50KTL-M0(SiteA) | 2025-06-18 07:25:00 DST | 3.991 | 4.109 | 2.72 | 241300.89 | 29.7 | 49.99 | 0.999 | 96.96 | Connected to grid
Site A | Installer | Logger/50KTL-M0(SiteA) | 2025-06-18 07:30:00 DST | 4.406 | 4.545 | 3.07 | 241301.23 | 29.9 | 49.99 | 0.999 | 97.15 | Connected to grid
Site A | Installer | Logger/50KTL-M0(SiteA) | 2025-06-18 07:35:00 DST | 4.898 | 5.02 | 3.46 | 241301.64 | 29.9 | 49.97 | 0.999 | 97.33 | Connected to grid
Site A | Installer | Logger/50KTL-M0(SiteA) | 2025-06-18 07:40:00 DST | 5.357 | 5.495 | 3.89 | 241302.1 | 30.1 | 49.97 | 0.999 | 97.48 | Connected to grid
Site A | Installer | Logger/50KTL-M0(SiteA) | 2025-06-18 07:45:00 DST | 6.387 | 6.537 | 4.37 | 241302.58 | 30.3 | 50 | 0.999 | 97.63 | Connected to grid
Site A | Installer | Logger/50KTL-M0(SiteA) | 2025-06-18 07:50:00 DST | 5.883 | 6.034 | 4.87 | 241303.09 | 30.3 | 49.99 | 0.999 | 97.49 | Connected to grid
Site A | Installer | Logger/50KTL-M0(SiteA) | 2025-06-18 07:55:00 DST | 7.315 | 7.492 | 5.33 | 241303.59 | 30.5 | 50 | 0.999 | 97.63 | Connected to grid
Site A | Installer | Logger/50KTL-M0(SiteA) | 2025-06-18 08:00:00 DST | 8.219 | 8.351 | 5.97 | 241304.23 | 30.7 | 50.01 | 0.999 | 98.41 | Connected to grid
Site A | Installer | Logger/50KTL-M0(SiteA) | 2025-06-18 08:05:00 DST | 8.977 | 9.167 | 6.69 | 241304.95 | 30.9 | 49.96 | 0.999 | 97.92 | Connected to grid
Site A | Installer | Logger/50KTL-M0(SiteA) | 2025-06-18 08:10:00 DST | 9.692 | 9.895 | 7.48 | 241305.77 | 31.1 | 49.97 | 0.999 | 97.92 | Connected to grid
Site A | Installer | Logger/50KTL-M0(SiteA) | 2025-06-18 08:15:00 DST | 10.328 | 10.544 | 8.31 | 241306.61 | 31.3 | 49.98 | 0.999 | 97.94 | Connected to grid
Site A | Installer | Logger/50KTL-M0(SiteA) | 2025-06-18 08:20:00 DST | 10.924 | 11.153 | 9.19 | 241307.52 | 31.5 | 49.99 | 0.999 | 97.95 | Connected to grid
Site A | Installer | Logger/50KTL-M0(SiteA) | 2025-06-18 08:25:00 DST | 11.665 | 11.85 | 10.13 | 241308.49 | 31.7 | 50.03 | 0.999 | 98.44 | Connected to grid
Site A | Installer | Logger/50KTL-M0(SiteA) | 2025-06-18 08:30:00 DST | 13.075 | 13.29 | 11.15 | 241309.52 | 31.9 | 50.01 | 0.999 | 98.45 | Connected to grid
Site A | Installer | Logger/50KTL-M0(SiteA) | 2025-06-18 08:35:00 DST | 13.417 | 13.631 | 12.28 | 241310.69 | 32.1 | 49.98 | 0.999 | 98.38 | Connected to grid
Site A | Installer | Logger/50KTL-M0(SiteA) | 2025-06-18 08:40:00 DST | 14.391 | 14.627 | 13.43 | 241311.86 | 32.5 | 50.03 | 0.999 | 98.38 | Connected to grid
Site A | Installer | Logger/50KTL-M0(SiteA) | 2025-06-18 08:45:00 DST | 15.57 | 15.823 | 14.68 | 241313.12 | 32.7 | 50.01 | 0.999 | 98.38 | Connected to grid
Site A | Installer | Logger/50KTL-M0(SiteA) | 2025-06-18 08:50:00 DST | 16.524 | 16.791 | 15.94 | 241314.41 | 33.1 | 49.99 | 0.999 | 98.42 | Connected to grid
Site A | Installer | Logger/50KTL-M0(SiteA) | 2025-06-18 08:55:00 DST | 17.539 | 17.812 | 17.36 | 241315.87 | 33.5 | 50.02 | 0.999 | 98.42 | Connected to grid
Site A | Installer | Logger/50KTL-M0(SiteA) | 2025-06-18 09:00:00 DST | 18.4 | 18.707 | 18.86 | 241317.4 | 33.7 | 49.99 | 0.999 | 98.42 | Connected to grid
Site A | Installer | Logger/50KTL-M0(SiteA) | 2025-06-18 09:05:00 DST | 19.221 | 19.535 | 20.41 | 241318.97 | 34.1 | 49.91 | 0.999 | 98.42 | Connected to grid
Site A | Installer | Logger/50KTL-M0(SiteA) | 2025-06-18 09:10:00 DST | 20.336 | 20.667 | 22.08 | 241320.7 | 34.5 | 49.99 | 0.999 | 98.42 | Connected to grid
Site A | Installer | Logger/50KTL-M0(SiteA) | 2025-06-18 09:15:00 DST | 20.974 | 21.315 | 23.8 | 241322.45 | 34.9 | 49.98 | 0.999 | 98.42 | Connected to grid
Site A | Installer | Logger/50KTL-M0(SiteA) | 2025-06-18 09:20:00 DST | 21.865 | 22.22 | 25.59 | 241324.28 | 35.3 | 49.99 | 0.999 | 98.42 | Connected to grid
Site A | Installer | Logger/50KTL-M0(SiteA) | 2025-06-18 09:25:00 DST | 22.919 | 23.299 | 27.45 | 241326.16 | 35.7 | 50.04 | 0.999 | 98.42 | Connected to grid
Site A | Installer | Logger/50KTL-M0(SiteA) | 2025-06-18 09:30:00 DST | 23.488 | 23.88 | 29.39 | 241328.16 | 36.1 | 50 | 0.999 | 98.42 | Connected to grid
Site A | Installer | Logger/50KTL-M0(SiteA) | 2025-06-18 09:35:00 DST | 24.501 | 24.907 | 31.37 | 241330.22 | 36.5 | 50 | 0.999 | 98.42 | Connected to grid
Site A | Installer | Logger/50KTL-M0(SiteA) | 2025-06-18 09:40:00 DST | 25.504 | 25.93 | 33.46 | 241332.31 | 37.1 | 50.01 | 0.999 | 98.42 | Connected to grid
Site A | Installer | Logger/50KTL-M0(SiteA) | 2025-06-18 09:45:00 DST | 26.528 | 26.968 | 35.63 | 241334.52 | 37.5 | 50.01 | 0.999 | 98.42 | Connected to grid
Site A | Installer | Logger/50KTL-M0(SiteA) | 2025-06-18 09:50:00 DST | 27.246 | 27.695 | 37.89 | 241336.83 | 38.1 | 50 | 0.999 | 98.42 | Connected to grid
Site A | Installer | Logger/50KTL-M0(SiteA) | 2025-06-18 09:55:00 DST | 27.964 | 28.428 | 40.17 | 241339.17 | 38.5 | 50.04 | 0.999 | 98.42 | Connected to grid
Site A | Installer | Logger/50KTL-M0(SiteA) | 2025-06-18 10:00:00 DST | 28.862 | 29.352 | 42.53 | 241341.56 | 39.1 | 49.98 | 0.999 | 98.32 | Connected to grid
Site A | Installer | Logger/50KTL-M0(SiteA) | 2025-06-18 10:05:00 DST | 29.474 | 29.971 | 44.97 | 241344.08 | 40.3 | 49.96 | 0.999 | 98.32 | Connected to grid
Site A | Installer | Logger/50KTL-M0(SiteA) | 2025-06-18 10:10:00 DST | 30.315 | 30.826 | 47.48 | 241346.65 | 41.9 | 49.98 | 0.999 | 98.32 | Connected to grid
Site A | Installer | Logger/50KTL-M0(SiteA) | 2025-06-18 10:15:00 DST | 30.977 | 31.49 | 50.01 | 241349.26 | 43.3 | 50 | 0.999 | 98.32 | Connected to grid
Site A | Installer | Logger/50KTL-M0(SiteA) | 2025-06-18 10:20:00 DST | 31.629 | 32.156 | 52.62 | 241351.89 | 44.3 | 50 | 0.999 | 98.32 | Connected to grid
Site A | Installer | Logger/50KTL-M0(SiteA) | 2025-06-18 10:25:00 DST | 32.541 | 33.083 | 55.3 | 241354.6 | 45.1 | 50.01 | 0.999 | 98.32 | Connected to grid
Site A | Installer | Logger/50KTL-M0(SiteA) | 2025-06-18 10:30:00 DST | 33.313 | 33.876 | 58.04 | 241357.42 | 45.9 | 50 | 0.999 | 98.32 | Connected to grid
Site A | Installer | Logger/50KTL-M0(SiteA) | 2025-06-18 10:35:00 DST | 34.044 | 34.63 | 60.87 | 241360.32 | 46.7 | 49.97 | 0.999 | 98.32 | Connected to grid
Site A | Installer | Logger/50KTL-M0(SiteA) | 2025-06-18 10:40:00 DST | 35.378 | 35.984 | 63.73 | 241363.21 | 47.3 | 50.04 | 0.999 | 98.32 | Connected to grid
Site A | Installer | Logger/50KTL-M0(SiteA) | 2025-06-18 10:45:00 DST | 35.392 | 36.008 | 66.68 | 241366.24 | 47.9 | 50.03 | 0.999 | 98.32 | Connected to grid
Site A | Installer | Logger/50KTL-M0(SiteA) | 2025-06-18 10:50:00 DST | 36.331 | 36.967 | 69.7 | 241369.31 | 48.1 | 50.03 | 0.999 | 98.32 | Connected to grid
Site A | Installer | Logger/50KTL-M0(SiteA) | 2025-06-18 10:55:00 DST | 36.477 | 37.112 | 72.74 | 241372.45 | 48.7 | 50.01 | 0.999 | 98.32 | Connected to grid
Site A | Installer | Logger/50KTL-M0(SiteA) | 2025-06-18 11:00:00 DST | 37.016 | 37.66 | 75.77 | 241375.54 | 48.9 | 49.99 | 0.999 | 98.32 | Connected to grid
Site A | Installer | Logger/50KTL-M0(SiteA) | 2025-06-18 11:05:00 DST | 37.578 | 38.243 | 78.88 | 241378.69 | 49.3 | 49.97 | 0.999 | 98.32 | Connected to grid
Site A | Installer | Logger/50KTL-M0(SiteA) | 2025-06-18 11:10:00 DST | 38.281 | 38.959 | 82.06 | 241381.95 | 49.7 | 49.99 | 0.999 | 98.32 | Connected to grid
Site A | Installer | Logger/50KTL-M0(SiteA) | 2025-06-18 11:15:00 DST | 38.941 | 39.63 | 85.24 | 241385.23 | 50.1 | 49.98 | 0.999 | 98.32 | Connected to grid
Site A | Installer | Logger/50KTL-M0(SiteA) | 2025-06-18 11:20:00 DST | 39.051 | 39.742 | 88.5 | 241388.53 | 50.5 | 49.99 | 0.999 | 98.32 | Connected to grid
Site A | Installer | Logger/50KTL-M0(SiteA) | 2025-06-18 11:25:00 DST | 39.812 | 40.517 | 91.8 | 241391.91 | 50.9 | 49.98 | 0.999 | 98.32 | Connected to grid
Site A | Installer | Logger/50KTL-M0(SiteA) | 2025-06-18 11:30:00 DST | 40.364 | 41.096 | 95.16 | 241395.32 | 51.5 | 50.01 | 0.999 | 98.22 | Connected to grid
Site A | Installer | Logger/50KTL-M0(SiteA) | 2025-06-18 11:35:00 DST | 40.799 | 41.542 | 98.51 | 241398.82 | 51.9 | 50 | 0.999 | 98.22 | Connected to grid
Site A | Installer | Logger/50KTL-M0(SiteA) | 2025-06-18 11:40:00 DST | 41.271 | 42.019 | 101.95 | 241402.25 | 52.3 | 50.03 | 0.999 | 98.22 | Connected to grid
Site A | Installer | Logger/50KTL-M0(SiteA) | 2025-06-18 11:45:00 DST | 42.328 | 43.095 | 105.44 | 241405.84 | 52.7 | 50.03 | 0.999 | 98.22 | Connected to grid
Site A | Installer | Logger/50KTL-M0(SiteA) | 2025-06-18 11:50:00 DST | 42.869 | 43.659 | 109.02 | 241409.5 | 53.3 | 50.01 | 0.999 | 98.22 | Connected to grid
Site A | Installer | Logger/50KTL-M0(SiteA) | 2025-06-18 11:55:00 DST | 42.281 | 43.047 | 112.6 | 241413.14 | 53.7 | 50.02 | 0.999 | 98.22 | Connected to grid
Site A | Installer | Logger/50KTL-M0(SiteA) | 2025-06-18 12:00:00 DST | 43.024 | 43.817 | 116.12 | 241416.76 | 54.3 | 49.99 | 0.999 | 98.22 | Connected to grid
Site A | Installer | Logger/50KTL-M0(SiteA) | 2025-06-18 12:05:00 DST | 43.13 | 43.925 | 119.73 | 241420.45 | 54.7 | 49.96 | 0.999 | 98.22 | Connected to grid
Site A | Installer | Logger/50KTL-M0(SiteA) | 2025-06-18 12:10:00 DST | 43.159 | 43.955 | 123.33 | 241424.13 | 55.1 | 49.96 | 0.999 | 98.22 | Connected to grid
Site A | Installer | Logger/50KTL-M0(SiteA) | 2025-06-18 12:15:00 DST | 43.356 | 44.155 | 126.94 | 241427.82 | 55.5 | 49.99 | 0.999 | 98.22 | Connected to grid
Site A | Installer | Logger/50KTL-M0(SiteA) | 2025-06-18 12:20:00 DST | 43.745 | 44.552 | 130.55 | 241431.54 | 55.9 | 49.98 | 0.999 | 98.22 | Connected to grid
Site A | Installer | Logger/50KTL-M0(SiteA) | 2025-06-18 12:25:00 DST | 44.213 | 45.028 | 134.23 | 241435.25 | 56.3 | 49.97 | 0.999 | 98.22 | Connected to grid
Site A | Installer | Logger/50KTL-M0(SiteA) | 2025-06-18 12:30:00 DST | 44.382 | 45.195 | 137.9 | 241439.07 | 56.5 | 50.02 | 0.999 | 98.22 | Connected to grid
Site A | Installer | Logger/50KTL-M0(SiteA) | 2025-06-18 12:35:00 DST | 40.623 | 41.355 | 141.19 | 241442.4 | 56.9 | 49.98 | 0.999 | 98.27 | Connected to grid
Site A | Installer | Logger/50KTL-M0(SiteA) | 2025-06-18 12:40:00 DST | 44.061 | 44.869 | 144.87 | 241446.14 | 57.1 | 49.99 | 0.999 | 98.27 | Connected to grid
Site A | Installer | Logger/50KTL-M0(SiteA) | 2025-06-18 12:45:00 DST | 45.561 | 46.406 | 148.6 | 241449.93 | 57.3 | 49.97 | 0.999 | 98.27 | Connected to grid
Site A | Installer | Logger/50KTL-M0(SiteA) | 2025-06-18 12:50:00 DST | 45.702 | 46.544 | 152.38 | 241453.81 | 57.5 | 49.98 | 0.999 | 98.17 | Connected to grid
Site A | Installer | Logger/50KTL-M0(SiteA) | 2025-06-18 12:55:00 DST | 45.583 | 46.418 | 156.2 | 241457.73 | 57.9 | 50 | 0.999 | 98.17 | Connected to grid
Site A | Installer | Logger/50KTL-M0(SiteA) | 2025-06-18 13:00:00 DST | 45.557 | 46.392 | 160.01 | 241461.61 | 58.3 | 50.02 | 0.999 | 98.17 | Connected to grid
Site A | Installer | Logger/50KTL-M0(SiteA) | 2025-06-18 13:05:00 DST | 45.52 | 46.354 | 163.77 | 241465.45 | 58.5 | 49.99 | 0.999 | 98.17 | Connected to grid
Site A | Installer | Logger/50KTL-M0(SiteA) | 2025-06-18 13:10:00 DST | 45.483 | 46.321 | 167.55 | 241469.31 | 58.7 | 50.01 | 0.999 | 98.17 | Connected to grid
Site A | Installer | Logger/50KTL-M0(SiteA) | 2025-06-18 13:15:00 DST | 45.883 | 46.733 | 171.37 | 241473.23 | 59.1 | 49.98 | 0.999 | 98.17 | Connected to grid
Site A | Installer | Logger/50KTL-M0(SiteA) | 2025-06-18 13:20:00 DST | 46.542 | 47.39 | 175.2 | 241477.13 | 59.3 | 49.98 | 0.999 | 98.17 | Connected to grid
Site A | Installer | Logger/50KTL-M0(SiteA) | 2025-06-18 13:25:00 DST | 46.513 | 47.361 | 179.1 | 241481.1 | 59.5 | 49.98 | 0.999 | 98.17 | Connected to grid
Site A | Installer | Logger/50KTL-M0(SiteA) | 2025-06-18 13:30:00 DST | 46.61 | 47.46 | 182.98 | 241485.05 | 59.7 | 50.01 | 0.999 | 98.17 | Connected to grid
Site A | Installer | Logger/50KTL-M0(SiteA) | 2025-06-18 13:35:00 DST | 46.96 | 47.82 | 186.88 | 241489.05 | 60.1 | 49.97 | 0.999 | 98.17 | Connected to grid
Site A | Installer | Logger/50KTL-M0(SiteA) | 2025-06-18 13:40:00 DST | 47.141 | 48 | 190.74 | 241492.98 | 60.3 | 49.99 | 0.999 | 98.17 | Connected to grid
Site A | Installer | Logger/50KTL-M0(SiteA) | 2025-06-18 13:45:00 DST | 47.957 | 48.866 | 194.17 | 241496.49 | 60.3 | 49.99 | 0.999 | 98.16 | Connected to grid
Site A | Installer | Logger/50KTL-M0(SiteA) | 2025-06-18 13:50:00 DST | 46.787 | 47.645 | 198.12 | 241500.53 | 60.5 | 49.98 | 0.999 | 98.16 | Connected to grid
Site A | Installer | Logger/50KTL-M0(SiteA) | 2025-06-18 13:55:00 DST | 46.981 | 47.837 | 202.03 | 241504.51 | 60.5 | 50.01 | 0.999 | 98.16 | Connected to grid
Site A | Installer | Logger/50KTL-M0(SiteA) | 2025-06-18 14:00:00 DST | 44.991 | 45.797 | 205.89 | 241508.44 | 60.7 | 49.98 | 0.999 | 98.16 | Connected to grid
Site A | Installer | Logger/50KTL-M0(SiteA) | 2025-06-18 14:05:00 DST | 46.389 | 47.239 | 209.7 | 241512.34 | 60.9 | 49.97 | 0.999 | 98.16 | Connected to grid
Site A | Installer | Logger/50KTL-M0(SiteA) | 2025-06-18 14:10:00 DST | 47.257 | 48.109 | 213.57 | 241516.35 | 60.9 | 49.97 | 0.999 | 98.16 | Connected to grid
Site A | Installer | Logger/50KTL-M0(SiteA) | 2025-06-18 14:15:00 DST | 46.555 | 47.408 | 217.47 | 241520.29 | 61.1 | 50.02 | 0.999 | 98.16 | Connected to grid
Site A | Installer | Logger/50KTL-M0(SiteA) | 2025-06-18 14:20:00 DST | 45.509 | 46.331 | 221.34 | 241524.21 | 61.3 | 49.98 | 0.999 | 98.16 | Connected to grid
Site A | Installer | Logger/50KTL-M0(SiteA) | 2025-06-18 14:25:00 DST | 45.003 | 45.818 | 225.12 | 241528.12 | 61.3 | 49.98 | 0.999 | 98.16 | Connected to grid
Site A | Installer | Logger/50KTL-M0(SiteA) | 2025-06-18 14:30:00 DST | 44.513 | 45.32 | 228.82 | 241531.87 | 61.5 | 50 | 0.999 | 98.16 | Connected to grid
Site A | Installer | Logger/50KTL-M0(SiteA) | 2025-06-18 14:35:00 DST | 43.897 | 44.686 | 232.51 | 241535.64 | 61.5 | 49.98 | 0.999 | 98.16 | Connected to grid
Site A | Installer | Logger/50KTL-M0(SiteA) | 2025-06-18 14:40:00 DST | 43.199 | 43.976 | 236.11 | 241539.35 | 61.5 | 49.98 | 0.999 | 98.16 | Connected to grid
Site A | Installer | Logger/50KTL-M0(SiteA) | 2025-06-18 14:45:00 DST | 42.872 | 43.649 | 239.72 | 241543.02 | 61.3 | 50.01 | 0.999 | 98.26 | Connected to grid
Site A | Installer | Logger/50KTL-M0(SiteA) | 2025-06-18 14:50:00 DST | 42.658 | 43.436 | 243.25 | 241546.65 | 61.3 | 50 | 0.999 | 98.26 | Connected to grid
Site A | Installer | Logger/50KTL-M0(SiteA) | 2025-06-18 14:55:00 DST | 42.61 | 43.382 | 246.82 | 241550.26 | 61.3 | 49.99 | 0.999 | 98.26 | Connected to grid
Site A | Installer | Logger/50KTL-M0(SiteA) | 2025-06-18 15:00:00 DST | 42.216 | 42.977 | 250.35 | 241553.86 | 61.1 | 49.96 | 0.999 | 98.26 | Connected to grid
Site A | Installer | Logger/50KTL-M0(SiteA) | 2025-06-18 15:05:00 DST | 41.764 | 42.5 | 253.86 | 241557.45 | 60.9 | 49.97 | 0.999 | 98.26 | Connected to grid
Site A | Installer | Logger/50KTL-M0(SiteA) | 2025-06-18 15:10:00 DST | 41.059 | 41.786 | 257.29 | 241560.97 | 60.9 | 50 | 0.999 | 98.26 | Connected to grid
Site A | Installer | Logger/50KTL-M0(SiteA) | 2025-06-18 15:15:00 DST | 40.322 | 41.049 | 260.68 | 241564.41 | 60.7 | 49.98 | 0.999 | 98.26 | Connected to grid
Site A | Installer | Logger/50KTL-M0(SiteA) | 2025-06-18 15:20:00 DST | 40.381 | 41.108 | 264.07 | 241567.87 | 60.5 | 49.97 | 0.999 | 98.26 | Connected to grid
Site A | Installer | Logger/50KTL-M0(SiteA) | 2025-06-18 15:25:00 DST | 40.087 | 40.809 | 267.42 | 241571.3 | 60.5 | 49.98 | 0.999 | 98.26 | Connected to grid
Site A | Installer | Logger/50KTL-M0(SiteA) | 2025-06-18 15:30:00 DST | 39.763 | 40.466 | 270.73 | 241574.68 | 60.3 | 49.98 | 0.999 | 98.26 | Connected to grid
Site A | Installer | Logger/50KTL-M0(SiteA) | 2025-06-18 15:35:00 DST | 38.673 | 39.358 | 274.01 | 241578.03 | 60.1 | 49.95 | 0.999 | 98.26 | Connected to grid
Site A | Installer | Logger/50KTL-M0(SiteA) | 2025-06-18 15:40:00 DST | 38.316 | 38.994 | 277.21 | 241581.3 | 59.9 | 49.97 | 0.999 | 98.26 | Connected to grid
Site A | Installer | Logger/50KTL-M0(SiteA) | 2025-06-18 15:45:00 DST | 38.067 | 38.741 | 280.36 | 241584.53 | 59.7 | 49.99 | 0.999 | 98.26 | Connected to grid
Site A | Installer | Logger/50KTL-M0(SiteA) | 2025-06-18 15:50:00 DST | 37.418 | 38.069 | 283.52 | 241587.74 | 59.7 | 49.99 | 0.999 | 98.26 | Connected to grid
Site A | Installer | Logger/50KTL-M0(SiteA) | 2025-06-18 15:55:00 DST | 36.864 | 37.505 | 286.61 | 241590.89 | 59.3 | 49.98 | 0.999 | 98.26 | Connected to grid
Site A | Installer | Logger/50KTL-M0(SiteA) | 2025-06-18 16:00:00 DST | 35.936 | 36.561 | 289.62 | 241593.98 | 59.1 | 50 | 0.999 | 98.26 | Connected to grid
Site A | Installer | Logger/50KTL-M0(SiteA) | 2025-06-18 16:05:00 DST | 35.016 | 35.618 | 292.62 | 241597.05 | 58.9 | 50.01 | 0.999 | 98.26 | Connected to grid
Site A | Installer | Logger/50KTL-M0(SiteA) | 2025-06-18 16:10:00 DST | 34.581 | 35.175 | 295.47 | 241599.95 | 58.7 | 49.99 | 0.999 | 98.26 | Connected to grid
Site A | Installer | Logger/50KTL-M0(SiteA) | 2025-06-18 16:15:00 DST | 35.08 | 35.69 | 298.41 | 241602.95 | 58.5 | 49.96 | 0.999 | 98.26 | Connected to grid
Site A | Installer | Logger/50KTL-M0(SiteA) | 2025-06-18 16:20:00 DST | 31.818 | 32.349 | 301.1 | 241605.71 | 58.3 | 49.97 | 0.999 | 98.37 | Connected to grid
Site A | Installer | Logger/50KTL-M0(SiteA) | 2025-06-18 16:25:00 DST | 33.854 | 34.436 | 303.86 | 241608.54 | 57.9 | 49.94 | 0.999 | 98.27 | Connected to grid
Site A | Installer | Logger/50KTL-M0(SiteA) | 2025-06-18 16:30:00 DST | 33.161 | 33.731 | 306.64 | 241611.36 | 57.7 | 49.99 | 0.999 | 98.27 | Connected to grid
Site A | Installer | Logger/50KTL-M0(SiteA) | 2025-06-18 16:35:00 DST | 11.898 | 12.105 | 307.99 | 241612.75 | 57.5 | 49.97 | 0.999 | 98.3 | Connected to grid
Site A | Installer | Logger/50KTL-M0(SiteA) | 2025-06-18 16:40:00 DST | 24.002 | 24.392 | 310.05 | 241614.86 | 56.7 | 49.92 | 0.999 | 98.42 | Connected to grid
Site A | Installer | Logger/50KTL-M0(SiteA) | 2025-06-18 16:45:00 DST | 28.351 | 28.833 | 311.91 | 241616.73 | 56.1 | 49.94 | 0.999 | 98.41 | Connected to grid
Site A | Installer | Logger/50KTL-M0(SiteA) | 2025-06-18 16:50:00 DST | 12.676 | 12.89 | 313.45 | 241618.31 | 55.7 | 49.99 | 0.999 | 98.37 | Connected to grid
Site A | Installer | Logger/50KTL-M0(SiteA) | 2025-06-18 16:55:00 DST | 26.22 | 26.652 | 314.8 | 241619.71 | 54.9 | 49.97 | 0.999 | 98.38 | Connected to grid
Site A | Installer | Logger/50KTL-M0(SiteA) | 2025-06-18 17:00:00 DST | 7.757 | 7.893 | 315.88 | 241620.81 | 54.1 | 50.02 | 0.999 | 98.26 | Connected to grid
Site A | Installer | Logger/50KTL-M0(SiteA) | 2025-06-18 17:05:00 DST | 6.161 | 6.28 | 316.46 | 241621.4 | 52.9 | 50.05 | 0.999 | 98.16 | Connected to grid
Site A | Installer | Logger/50KTL-M0(SiteA) | 2025-06-18 17:10:00 DST | 4.846 | 4.94 | 316.92 | 241621.85 | 51.9 | 50.01 | 0.999 | 98.05 | Connected to grid
Site A | Installer | Logger/50KTL-M0(SiteA) | 2025-06-18 17:15:00 DST | 4.218 | 4.316 | 317.29 | 241622.24 | 51.1 | 49.99 | 0.999 | 97.72 | Connected to grid
Site A | Installer | Logger/50KTL-M0(SiteA) | 2025-06-18 17:20:00 DST | 3.287 | 3.367 | 317.6 | 241622.59 | 50.5 | 49.97 | 0.999 | 97.6 | Connected to grid
Site A | Installer | Logger/50KTL-M0(SiteA) | 2025-06-18 17:25:00 DST | 3.166 | 3.245 | 317.87 | 241622.85 | 49.9 | 49.94 | 0.999 | 97.6 | Connected to grid
Site A | Installer | Logger/50KTL-M0(SiteA) | 2025-06-18 17:30:00 DST | 3.085 | 3.161 | 318.13 | 241623.1 | 49.5 | 49.97 | 0.999 | 97.6 | Connected to grid
Site A | Installer | Logger/50KTL-M0(SiteA) | 2025-06-18 17:35:00 DST | 3.048 | 3.137 | 318.38 | 241623.36 | 48.9 | 50.02 | 0.999 | 97.1 | Connected to grid
Site A | Installer | Logger/50KTL-M0(SiteA) | 2025-06-18 17:40:00 DST | 3.132 | 3.22 | 318.64 | 241623.64 | 48.5 | 50 | 0.999 | 97.23 | Connected to grid
Site A | Installer | Logger/50KTL-M0(SiteA) | 2025-06-18 17:45:00 DST | 3.267 | 3.361 | 318.91 | 241623.9 | 48.1 | 49.99 | 0.999 | 97.27 | Connected to grid
Site A | Installer | Logger/50KTL-M0(SiteA) | 2025-06-18 17:50:00 DST | 3.425 | 3.516 | 319.18 | 241624.21 | 47.7 | 49.99 | 0.999 | 97.38 | Connected to grid
Site A | Installer | Logger/50KTL-M0(SiteA) | 2025-06-18 17:55:00 DST | 4.07 | 4.166 | 319.49 | 241624.51 | 47.1 | 49.98 | 0.999 | 97.62 | Connected to grid
Site A | Installer | Logger/50KTL-M0(SiteA) | 2025-06-18 18:00:00 DST | 11.174 | 11.407 | 319.97 | 241625.01 | 46.9 | 50 | 0.999 | 97.95 | Connected to grid
Site A | Installer | Logger/50KTL-M0(SiteA) | 2025-06-18 18:05:00 DST | 16.62 | 16.887 | 320.98 | 241626.04 | 46.5 | 50.06 | 0.999 | 98.44 | Connected to grid
Site A | Installer | Logger/50KTL-M0(SiteA) | 2025-06-18 18:10:00 DST | 10.892 | 11.061 | 322.32 | 241627.4 | 46.1 | 50.01 | 0.999 | 98.53 | Connected to grid
Site A | Installer | Logger/50KTL-M0(SiteA) | 2025-06-18 18:15:00 DST | 7.783 | 7.905 | 323.06 | 241628.16 | 45.9 | 49.98 | 0.999 | 98.45 | Connected to grid
Site A | Installer | Logger/50KTL-M0(SiteA) | 2025-06-18 18:20:00 DST | 6.819 | 6.952 | 323.66 | 241628.75 | 45.7 | 49.99 | 0.999 | 98.12 | Connected to grid
Site A | Installer | Logger/50KTL-M0(SiteA) | 2025-06-18 18:25:00 DST | 6.482 | 6.609 | 324.22 | 241629.36 | 45.5 | 49.95 | 0.999 | 98.12 | Connected to grid
Site A | Installer | Logger/50KTL-M0(SiteA) | 2025-06-18 18:30:00 DST | 6.687 | 6.816 | 324.76 | 241629.92 | 45.3 | 49.99 | 0.999 | 98.12 | Connected to grid
Site A | Installer | Logger/50KTL-M0(SiteA) | 2025-06-18 18:35:00 DST | 7.367 | 7.509 | 325.34 | 241630.5 | 45.1 | 49.98 | 0.999 | 98.12 | Connected to grid
Site A | Installer | Logger/50KTL-M0(SiteA) | 2025-06-18 18:40:00 DST | 8.565 | 8.698 | 326.01 | 241631.18 | 44.9 | 49.96 | 0.999 | 98.47 | Connected to grid
Site A | Installer | Logger/50KTL-M0(SiteA) | 2025-06-18 18:45:00 DST | 12.563 | 12.771 | 326.96 | 241632.16 | 44.9 | 49.99 | 0.999 | 98.45 | Connected to grid
Site A | Installer | Logger/50KTL-M0(SiteA) | 2025-06-18 18:50:00 DST | 12.782 | 12.989 | 328.03 | 241633.24 | 44.7 | 49.94 | 0.999 | 98.45 | Connected to grid
Site A | Installer | Logger/50KTL-M0(SiteA) | 2025-06-18 18:55:00 DST | 11.686 | 11.858 | 329.06 | 241634.29 | 44.5 | 49.96 | 0.999 | 98.45 | Connected to grid
Site A | Installer | Logger/50KTL-M0(SiteA) | 2025-06-18 19:00:00 DST | 10.304 | 10.473 | 329.97 | 241635.23 | 44.5 | 50.02 | 0.999 | 98.45 | Connected to grid
Site A | Installer | Logger/50KTL-M0(SiteA) | 2025-06-18 19:05:00 DST | 8.571 | 8.705 | 330.76 | 241636.03 | 44.3 | 50.03 | 0.999 | 98.45 | Connected to grid
Site A | Installer | Logger/50KTL-M0(SiteA) | 2025-06-18 19:10:00 DST | 7.236 | 7.375 | 331.42 | 241636.7 | 44.3 | 50.02 | 0.999 | 98.11 | Connected to grid
Site A | Installer | Logger/50KTL-M0(SiteA) | 2025-06-18 19:15:00 DST | 6.414 | 6.54 | 331.99 | 241637.29 | 44.3 | 50 | 0.999 | 98.11 | Connected to grid
Site A | Installer | Logger/50KTL-M0(SiteA) | 2025-06-18 19:20:00 DST | 5.65 | 5.761 | 332.49 | 241637.81 | 44.3 | 49.99 | 0.999 | 98.11 | Connected to grid
Site A | Installer | Logger/50KTL-M0(SiteA) | 2025-06-18 19:25:00 DST | 4.984 | 5.088 | 332.93 | 241638.24 | 44.3 | 49.96 | 0.999 | 97.92 | Connected to grid
Site A | Installer | Logger/50KTL-M0(SiteA) | 2025-06-18 19:30:00 DST | 4.399 | 4.498 | 333.32 | 241638.66 | 44.1 | 49.98 | 0.999 | 97.82 | Connected to grid
Site A | Installer | Logger/50KTL-M0(SiteA) | 2025-06-18 19:35:00 DST | 3.899 | 3.993 | 333.67 | 241639.01 | 44.1 | 49.99 | 0.999 | 97.72 | Connected to grid
Site A | Installer | Logger/50KTL-M0(SiteA) | 2025-06-18 19:40:00 DST | 3.447 | 3.538 | 333.97 | 241639.3 | 43.9 | 49.93 | 0.999 | 97.48 | Connected to grid
Site A | Installer | Logger/50KTL-M0(SiteA) | 2025-06-18 19:45:00 DST | 3.016 | 3.102 | 334.24 | 241639.62 | 43.9 | 49.95 | 0.999 | 97.19 | Connected to grid
Site A | Installer | Logger/50KTL-M0(SiteA) | 2025-06-18 19:50:00 DST | 2.796 | 2.878 | 334.48 | 241639.86 | 43.7 | 49.97 | 0.999 | 97.03 | Connected to grid
Site A | Installer | Logger/50KTL-M0(SiteA) | 2025-06-18 19:55:00 DST | 2.505 | 2.586 | 334.7 | 241640.08 | 43.5 | 49.97 | 0.999 | 96.78 | Connected to grid
Site A | Installer | Logger/50KTL-M0(SiteA) | 2025-06-18 20:00:00 DST | 2.285 | 2.363 | 334.9 | 241640.29 | 43.5 | 50.05 | 0.999 | 96.56 | Connected to grid
Site A | Installer | Logger/50KTL-M0(SiteA) | 2025-06-18 20:05:00 DST | 2.032 | 2.121 | 335.08 | 241640.47 | 43.3 | 50.03 | 0.999 | 96.05 | Connected to grid
Site A | Installer | Logger/50KTL-M0(SiteA) | 2025-06-18 20:10:00 DST | 1.826 | 1.901 | 335.24 | 241640.64 | 43.1 | 49.97 | 0.999 | 96.03 | Connected to grid
Site A | Installer | Logger/50KTL-M0(SiteA) | 2025-06-18 20:15:00 DST | 1.643 | 1.717 | 335.39 | 241640.82 | 43.1 | 49.97 | 0.999 | 95.64 | Connected to grid
Site A | Installer | Logger/50KTL-M0(SiteA) | 2025-06-18 20:20:00 DST | 1.488 | 1.558 | 335.52 | 241640.93 | 42.9 | 49.98 | 0.999 | 95.14 | Connected to grid
Site A | Installer | Logger/50KTL-M0(SiteA) | 2025-06-18 20:25:00 DST | 1.293 | 1.379 | 335.63 | 241641.06 | 42.7 | 49.95 | 0.999 | 94.33 | Connected to grid
Site A | Installer | Logger/50KTL-M0(SiteA) | 2025-06-18 20:30:00 DST | 1.091 | 1.155 | 335.73 | 241641.16 | 42.5 | 50 | 0.999 | 94.29 | Connected to grid
Site A | Installer | Logger/50KTL-M0(SiteA) | 2025-06-18 20:35:00 DST | 0.925 | 0.995 | 335.82 | 241641.27 | 42.5 | 49.98 | 0.999 | 92.98 | Connected to grid
Site A | Installer | Logger/50KTL-M0(SiteA) | 2025-06-18 20:40:00 DST | 0.745 | 0.813 | 335.89 | 241641.34 | 42.3 | 49.96 | 0.999 | 90.98 | Connected to grid
Site A | Installer | Logger/50KTL-M0(SiteA) | 2025-06-18 20:45:00 DST | 0.652 | 0.727 | 335.94 | 241641.41 | 42.1 | 49.96 | 0.999 | 90.75 | Connected to grid
Site A | Installer | Logger/50KTL-M0(SiteA) | 2025-06-18 20:50:00 DST | 0.58 | 0.623 | 335.99 | 241641.48 | 42.1 | 49.97 | 0.999 | 92.07 | Connected to grid
Site A | Installer | Logger/50KTL-M0(SiteA) | 2025-06-18 20:55:00 DST | 0.408 | 0.474 | 336.03 | 241641.52 | 41.9 | 49.97 | 0.999 | 86.06 | Connected to grid
Site A | Installer | Logger/50KTL-M0(SiteA) | 2025-06-18 21:00:00 DST | 0.276 | 0.323 | 336.06 | 241641.55 | 41.7 | 50 | 0.999 | 82.92 | Connected to grid
Site A | Installer | Logger/50KTL-M0(SiteA) | 2025-06-18 21:05:00 DST | 0.186 | 0.22 | 336.08 | 241641.6 | 41.5 | 49.99 | 1 | 84.45 | Connected to grid
Site A | Installer | Logger/50KTL-M0(SiteA) | 2025-06-18 21:10:00 DST | 0.065 | 0.075 | 336.09 | 241641.64 | 41.5 | 49.97 | 1 | 82.97 | Connected to grid
Site A | Installer | Logger/50KTL-M0(SiteA) | 2025-06-18 21:15:00 DST | 0.006 | 0.008 | 336.09 | 241641.65 | 41.3 | 49.98 | 0.999 | 74.58 | Connected to grid
Site A | Installer | Logger/50KTL-M0(SiteA) | 2025-06-18 21:20:00 DST | 0 | 0 | 336.1 | 241641.65 | 41.1 | 49.99 | 0 | 0 | Connected to grid
Site A | Installer | Logger/50KTL-M0(SiteA) | 2025-06-18 21:25:00 DST | 0 | 0 | 336.1 | 241641.67 | 40.9 | 50 | 0 | 0 | Standby: detecting sunlight
Site A | Installer | Logger/50KTL-M0(SiteA) | 2025-06-18 21:30:00 DST | 0 | 0 | 336.1 | 241641.67 | 40.7 | 49.99 | 0 | 0 | Standby: detecting sunlight
Site A | Installer | Logger/50KTL-M0(SiteA) | 2025-06-18 21:35:00 DST | 0 | 0 | 336.1 | 241641.67 | 40.5 | 49.98 | 0 | 0 | Standby: initializing
Site A | Installer | Logger/50KTL-M0(SiteA) | 2025-06-18 21:40:00 DST | 0 | 0 | 336.1 | 241641.67 | 40.5 | 49.98 | 0 | 0 | Standby: initializing
Site A | Installer | Logger/50KTL-M0(SiteA) | 2025-06-18 21:45:00 DST | 0 | 0 | 336.1 | 241641.67 | 40.3 | 49.98 | 0 | 0 | Standby: initializing
Site A | Installer | Logger/50KTL-M0(SiteA) | 2025-06-18 21:50:00 DST | 0 | 0 | 336.1 | 241641.67 | 0 | 0 | 0 | 0 | Standby: no sunlight
Site A | Installer | Logger/50KTL-M0(SiteA) | 2025-06-19 00:00:00 DST | 0 | 0 | 0 | 241641.67 | 34.2 | 0 | 0 | 0 | Standby: no sunlight
Site A | Installer | Logger/50KTL-M0(SiteA) | 2025-06-19 05:20:00 DST | 0 | 0 | 0 | 241641.67 | 27.4 | 0 | 0 | 0 | Standby: initializing
Site A | Installer | Logger/50KTL-M0(SiteA) | 2025-06-19 05:25:00 DST | 0 | 0 | 0 | 241641.67 | 27.4 | 50 | 0 | 0 | Standby: detecting sunlight
Site A | Installer | Logger/50KTL-M0(SiteA) | 2025-06-19 05:30:00 DST | 0 | 0 | 0 | 241641.67 | 27.2 | 50.02 | 0 | 0 | Standby: detecting sunlight
Site A | Installer | Logger/50KTL-M0(SiteA) | 2025-06-19 05:35:00 DST | 0 | 0 | 0 | 241641.67 | 27.2 | 50.02 | 0 | 0 | Standby: detecting sunlight
Site A | Installer | Logger/50KTL-M0(SiteA) | 2025-06-19 05:40:00 DST | 0.145 | 0.179 | 0 | 241641.69 | 27 | 50.01 | 1 | 80.66 | Connected to grid
Site A | Installer | Logger/50KTL-M0(SiteA) | 2025-06-19 05:45:00 DST | 0.21 | 0.258 | 0.02 | 241641.7 | 27 | 49.98 | 1 | 82.2 | Connected to grid
Site A | Installer | Logger/50KTL-M0(SiteA) | 2025-06-19 05:50:00 DST | 0.297 | 0.355 | 0.04 | 241641.72 | 27 | 49.99 | 1 | 84.37 | Connected to grid
Site A | Installer | Logger/50KTL-M0(SiteA) | 2025-06-19 05:55:00 DST | 0.398 | 0.47 | 0.07 | 241641.75 | 27 | 49.99 | 1 | 83.81 | Connected to grid
Site A | Installer | Logger/50KTL-M0(SiteA) | 2025-06-19 06:00:00 DST | 0.543 | 0.613 | 0.11 | 241641.78 | 27 | 50 | 1 | 88.68 | Connected to grid
Site A | Installer | Logger/50KTL-M0(SiteA) | 2025-06-19 06:05:00 DST | 0.659 | 0.714 | 0.16 | 241641.85 | 27 | 50 | 1 | 91.28 | Connected to grid
Site A | Installer | Logger/50KTL-M0(SiteA) | 2025-06-19 06:10:00 DST | 0.793 | 0.86 | 0.22 | 241641.93 | 27.2 | 49.99 | 1 | 91.58 | Connected to grid
Site A | Installer | Logger/50KTL-M0(SiteA) | 2025-06-19 06:15:00 DST | 0.948 | 1.016 | 0.29 | 241642 | 27.2 | 50 | 1 | 93.39 | Connected to grid
Site A | Installer | Logger/50KTL-M0(SiteA) | 2025-06-19 06:20:00 DST | 1.083 | 1.149 | 0.37 | 241642.08 | 27.2 | 50.01 | 1 | 94.18 | Connected to grid
Site A | Installer | Logger/50KTL-M0(SiteA) | 2025-06-19 06:25:00 DST | 1.213 | 1.285 | 0.47 | 241642.17 | 27.4 | 50 | 1 | 94.57 | Connected to grid
Site A | Installer | Logger/50KTL-M0(SiteA) | 2025-06-19 06:30:00 DST | 1.346 | 1.416 | 0.57 | 241642.31 | 27.6 | 50 | 1 | 95.05 | Connected to grid
Site A | Installer | Logger/50KTL-M0(SiteA) | 2025-06-19 06:35:00 DST | 1.515 | 1.591 | 0.69 | 241642.42 | 27.6 | 49.97 | 1 | 95.05 | Connected to grid
Site A | Installer | Logger/50KTL-M0(SiteA) | 2025-06-19 06:40:00 DST | 1.689 | 1.765 | 0.83 | 241642.58 | 27.8 | 50.01 | 1 | 95.78 | Connected to grid
Site A | Installer | Logger/50KTL-M0(SiteA) | 2025-06-19 06:45:00 DST | 1.835 | 1.927 | 0.97 | 241642.71 | 27.8 | 50 | 1 | 95.57 | Connected to grid
Site A | Installer | Logger/50KTL-M0(SiteA) | 2025-06-19 06:50:00 DST | 1.986 | 2.078 | 1.13 | 241642.91 | 28 | 49.99 | 1 | 95.68 | Connected to grid
Site A | Installer | Logger/50KTL-M0(SiteA) | 2025-06-19 06:55:00 DST | 2.104 | 2.18 | 1.3 | 241643.07 | 28.2 | 49.98 | 1 | 96.51 | Connected to grid
Site A | Installer | Logger/50KTL-M0(SiteA) | 2025-06-19 07:00:00 DST | 2.305 | 2.391 | 1.49 | 241643.26 | 28.2 | 49.99 | 1 | 96.79 | Connected to grid
Site A | Installer | Logger/50KTL-M0(SiteA) | 2025-06-19 07:05:00 DST | 2.492 | 2.572 | 1.69 | 241643.46 | 28.4 | 49.99 | 1 | 96.87 | Connected to grid
Site A | Installer | Logger/50KTL-M0(SiteA) | 2025-06-19 07:10:00 DST | 2.687 | 2.768 | 1.9 | 241643.69 | 28.6 | 49.97 | 1 | 97.04 | Connected to grid
Site A | Installer | Logger/50KTL-M0(SiteA) | 2025-06-19 07:15:00 DST | 2.883 | 2.987 | 2.14 | 241643.94 | 28.6 | 49.99 | 1 | 96.6 | Connected to grid
Site A | Installer | Logger/50KTL-M0(SiteA) | 2025-06-19 07:20:00 DST | 3.143 | 3.251 | 2.39 | 241644.19 | 28.8 | 50.01 | 1 | 96.68 | Connected to grid
Site A | Installer | Logger/50KTL-M0(SiteA) | 2025-06-19 07:25:00 DST | 3.517 | 3.628 | 2.66 | 241644.47 | 28.8 | 50 | 1 | 96.97 | Connected to grid
Site A | Installer | Logger/50KTL-M0(SiteA) | 2025-06-19 07:30:00 DST | 3.933 | 4.052 | 2.97 | 241644.81 | 29 | 50.01 | 1 | 97.06 | Connected to grid
Site A | Installer | Logger/50KTL-M0(SiteA) | 2025-06-19 07:35:00 DST | 4.365 | 4.492 | 3.32 | 241645.15 | 29.2 | 50 | 1 | 97.25 | Connected to grid
Site A | Installer | Logger/50KTL-M0(SiteA) | 2025-06-19 07:40:00 DST | 5.048 | 5.179 | 3.71 | 241645.53 | 29.2 | 50 | 1 | 97.58 | Connected to grid
Site A | Installer | Logger/50KTL-M0(SiteA) | 2025-06-19 07:45:00 DST | 5.545 | 5.682 | 4.15 | 241646.03 | 29.4 | 50 | 1 | 97.59 | Connected to grid
Site A | Installer | Logger/50KTL-M0(SiteA) | 2025-06-19 07:50:00 DST | 6.28 | 6.434 | 4.64 | 241646.5 | 29.6 | 50 | 1 | 97.59 | Connected to grid
Site A | Installer | Logger/50KTL-M0(SiteA) | 2025-06-19 07:55:00 DST | 6.919 | 7.082 | 5.2 | 241647.06 | 29.6 | 50 | 1 | 97.71 | Connected to grid
Site A | Installer | Logger/50KTL-M0(SiteA) | 2025-06-19 08:00:00 DST | 7.595 | 7.759 | 5.81 | 241647.7 | 29.8 | 49.97 | 1 | 98 | Connected to grid
Site A | Installer | Logger/50KTL-M0(SiteA) | 2025-06-19 08:05:00 DST | 8.467 | 8.639 | 6.48 | 241648.38 | 30 | 49.99 | 1 | 98 | Connected to grid
Site A | Installer | Logger/50KTL-M0(SiteA) | 2025-06-19 08:10:00 DST | 9.322 | 9.512 | 7.22 | 241649.12 | 30.2 | 49.97 | 1 | 98 | Connected to grid
Site A | Installer | Logger/50KTL-M0(SiteA) | 2025-06-19 08:15:00 DST | 10.233 | 10.441 | 8.03 | 241649.96 | 30.4 | 50.01 | 1 | 98 | Connected to grid
Site A | Installer | Logger/50KTL-M0(SiteA) | 2025-06-19 08:20:00 DST | 11.067 | 11.292 | 8.92 | 241650.86 | 30.6 | 49.99 | 1 | 98.01 | Connected to grid
Site A | Installer | Logger/50KTL-M0(SiteA) | 2025-06-19 08:25:00 DST | 12.029 | 12.273 | 9.87 | 241651.84 | 30.8 | 50.02 | 1 | 98.01 | Connected to grid
Site A | Installer | Logger/50KTL-M0(SiteA) | 2025-06-19 08:30:00 DST | 12.887 | 13.152 | 10.91 | 241652.9 | 31 | 50.02 | 1 | 98.01 | Connected to grid
Site A | Installer | Logger/50KTL-M0(SiteA) | 2025-06-19 08:35:00 DST | 13.578 | 13.847 | 12.02 | 241654.01 | 31.2 | 50 | 1 | 98.01 | Connected to grid
Site A | Installer | Logger/50KTL-M0(SiteA) | 2025-06-19 08:40:00 DST | 14.337 | 14.621 | 13.17 | 241655.21 | 31.6 | 50.02 | 1 | 98.01 | Connected to grid
Site A | Installer | Logger/50KTL-M0(SiteA) | 2025-06-19 08:45:00 DST | 15.326 | 15.623 | 14.41 | 241656.45 | 31.8 | 49.99 | 1 | 98.1 | Connected to grid
Site A | Installer | Logger/50KTL-M0(SiteA) | 2025-06-19 08:50:00 DST | 17.278 | 17.545 | 15.75 | 241657.82 | 32.2 | 50.01 | 1 | 98.46 | Connected to grid
Site A | Installer | Logger/50KTL-M0(SiteA) | 2025-06-19 08:55:00 DST | 18.049 | 18.333 | 17.22 | 241659.33 | 32.4 | 50.03 | 1 | 98.46 | Connected to grid
Site A | Installer | Logger/50KTL-M0(SiteA) | 2025-06-19 09:00:00 DST | 18.708 | 19.003 | 18.77 | 241660.91 | 32.8 | 50.03 | 1 | 98.46 | Connected to grid
Site A | Installer | Logger/50KTL-M0(SiteA) | 2025-06-19 09:05:00 DST | 19.311 | 19.615 | 20.36 | 241662.51 | 33.2 | 49.98 | 1 | 98.46 | Connected to grid
Site A | Installer | Logger/50KTL-M0(SiteA) | 2025-06-19 09:10:00 DST | 20.787 | 21.114 | 22.03 | 241664.22 | 33.8 | 50 | 1 | 98.46 | Connected to grid
Site A | Installer | Logger/50KTL-M0(SiteA) | 2025-06-19 09:15:00 DST | 21.719 | 22.061 | 23.82 | 241666.04 | 34 | 49.99 | 1 | 98.46 | Connected to grid
Site A | Installer | Logger/50KTL-M0(SiteA) | 2025-06-19 09:20:00 DST | 23.031 | 23.401 | 25.69 | 241667.91 | 34.6 | 50 | 1 | 98.46 | Connected to grid
Site A | Installer | Logger/50KTL-M0(SiteA) | 2025-06-19 09:25:00 DST | 23.58 | 23.956 | 27.65 | 241669.94 | 35 | 50.02 | 1 | 98.46 | Connected to grid
Site A | Installer | Logger/50KTL-M0(SiteA) | 2025-06-19 09:30:00 DST | 24.803 | 25.201 | 29.65 | 241671.96 | 35.4 | 50 | 1 | 98.46 | Connected to grid
Site A | Installer | Logger/50KTL-M0(SiteA) | 2025-06-19 09:35:00 DST | 25.524 | 25.936 | 31.74 | 241674.1 | 36 | 49.97 | 1 | 98.46 | Connected to grid
Site A | Installer | Logger/50KTL-M0(SiteA) | 2025-06-19 09:40:00 DST | 26.485 | 26.913 | 33.92 | 241676.3 | 36.4 | 50.04 | 1 | 98.46 | Connected to grid
Site A | Installer | Logger/50KTL-M0(SiteA) | 2025-06-19 09:45:00 DST | 27.411 | 27.854 | 36.18 | 241678.61 | 37 | 50.03 | 1 | 98.46 | Connected to grid
Site A | Installer | Logger/50KTL-M0(SiteA) | 2025-06-19 09:50:00 DST | 28.1 | 28.563 | 38.46 | 241680.92 | 37.6 | 50.02 | 1 | 98.35 | Connected to grid
Site A | Installer | Logger/50KTL-M0(SiteA) | 2025-06-19 09:55:00 DST | 28.973 | 29.441 | 40.85 | 241683.37 | 38.2 | 50.01 | 1 | 98.35 | Connected to grid
Site A | Installer | Logger/50KTL-M0(SiteA) | 2025-06-19 10:00:00 DST | 29.633 | 30.115 | 43.31 | 241685.85 | 38.8 | 50.01 | 1 | 98.35 | Connected to grid
Site A | Installer | Logger/50KTL-M0(SiteA) | 2025-06-19 10:05:00 DST | 30.362 | 30.855 | 45.78 | 241688.38 | 40.4 | 49.9 | 1 | 98.35 | Connected to grid
Site A | Installer | Logger/50KTL-M0(SiteA) | 2025-06-19 10:10:00 DST | 31.205 | 31.712 | 48.36 | 241690.98 | 42 | 49.96 | 1 | 98.35 | Connected to grid
Site A | Installer | Logger/50KTL-M0(SiteA) | 2025-06-19 10:15:00 DST | 32.048 | 32.569 | 51 | 241693.67 | 43.4 | 49.98 | 1 | 98.35 | Connected to grid
Site A | Installer | Logger/50KTL-M0(SiteA) | 2025-06-19 10:20:00 DST | 32.549 | 33.091 | 53.67 | 241696.36 | 44.6 | 50.02 | 1 | 98.35 | Connected to grid
Site A | Installer | Logger/50KTL-M0(SiteA) | 2025-06-19 10:25:00 DST | 33.302 | 33.86 | 56.42 | 241699.2 | 45.4 | 50.04 | 1 | 98.35 | Connected to grid
Site A | Installer | Logger/50KTL-M0(SiteA) | 2025-06-19 10:30:00 DST | 33.991 | 34.558 | 59.23 | 241702.04 | 46.2 | 50.05 | 1 | 98.35 | Connected to grid
Site A | Installer | Logger/50KTL-M0(SiteA) | 2025-06-19 10:35:00 DST | 34.547 | 35.123 | 62.07 | 241704.93 | 47 | 50.01 | 1 | 98.35 | Connected to grid
Site A | Installer | Logger/50KTL-M0(SiteA) | 2025-06-19 10:40:00 DST | 35.289 | 35.884 | 64.99 | 241707.88 | 47.6 | 50.02 | 1 | 98.35 | Connected to grid
Site A | Installer | Logger/50KTL-M0(SiteA) | 2025-06-19 10:45:00 DST | 35.907 | 36.517 | 67.97 | 241710.92 | 48 | 50 | 1 | 98.35 | Connected to grid
Site A | Installer | Logger/50KTL-M0(SiteA) | 2025-06-19 10:50:00 DST | 36.633 | 37.251 | 70.98 | 241714.04 | 48.4 | 50.02 | 1 | 98.35 | Connected to grid
Site A | Installer | Logger/50KTL-M0(SiteA) | 2025-06-19 10:55:00 DST | 37.367 | 37.998 | 74.08 | 241717.13 | 49 | 50.03 | 1 | 98.35 | Connected to grid
Site A | Installer | Logger/50KTL-M0(SiteA) | 2025-06-19 11:00:00 DST | 38.026 | 38.68 | 77.23 | 241720.34 | 49.4 | 50.03 | 1 | 98.35 | Connected to grid
Site A | Installer | Logger/50KTL-M0(SiteA) | 2025-06-19 11:05:00 DST | 38.086 | 38.741 | 80.38 | 241723.55 | 50 | 50.01 | 1 | 98.35 | Connected to grid
Site A | Installer | Logger/50KTL-M0(SiteA) | 2025-06-19 11:10:00 DST | 39.241 | 39.923 | 83.62 | 241726.83 | 50.4 | 50.03 | 1 | 98.35 | Connected to grid
Site A | Installer | Logger/50KTL-M0(SiteA) | 2025-06-19 11:15:00 DST | 39.57 | 40.254 | 86.92 | 241730.2 | 50.8 | 50.02 | 1 | 98.35 | Connected to grid
Site A | Installer | Logger/50KTL-M0(SiteA) | 2025-06-19 11:20:00 DST | 40.268 | 40.977 | 90.21 | 241733.58 | 51.4 | 49.98 | 1 | 98.35 | Connected to grid
Site A | Installer | Logger/50KTL-M0(SiteA) | 2025-06-19 11:25:00 DST | 40.882 | 41.606 | 93.6 | 241737.01 | 51.8 | 50.03 | 1 | 98.25 | Connected to grid
Site A | Installer | Logger/50KTL-M0(SiteA) | 2025-06-19 11:30:00 DST | 41.44 | 42.169 | 97.03 | 241740.49 | 52.4 | 50 | 1 | 98.25 | Connected to grid
Site A | Installer | Logger/50KTL-M0(SiteA) | 2025-06-19 11:35:00 DST | 41.62 | 42.357 | 100.5 | 241744.02 | 53 | 49.96 | 1 | 98.25 | Connected to grid
Site A | Installer | Logger/50KTL-M0(SiteA) | 2025-06-19 11:40:00 DST | 41.725 | 42.464 | 103.95 | 241747.51 | 53.4 | 50.02 | 1 | 98.25 | Connected to grid
Site A | Installer | Logger/50KTL-M0(SiteA) | 2025-06-19 11:45:00 DST | 42.716 | 43.486 | 107.48 | 241751.12 | 54 | 50.02 | 1 | 98.25 | Connected to grid
Site A | Installer | Logger/50KTL-M0(SiteA) | 2025-06-19 11:50:00 DST | 42.589 | 43.352 | 111.05 | 241754.74 | 54.6 | 49.97 | 1 | 98.25 | Connected to grid
Site A | Installer | Logger/50KTL-M0(SiteA) | 2025-06-19 11:55:00 DST | 43.506 | 44.286 | 114.61 | 241758.42 | 55 | 50 | 1 | 98.25 | Connected to grid
Site A | Installer | Logger/50KTL-M0(SiteA) | 2025-06-19 12:00:00 DST | 43.785 | 44.573 | 118.25 | 241762.07 | 55.6 | 49.98 | 1 | 98.25 | Connected to grid
Site A | Installer | Logger/50KTL-M0(SiteA) | 2025-06-19 12:05:00 DST | 44.09 | 44.886 | 121.92 | 241765.81 | 56 | 50 | 1 | 98.25 | Connected to grid
Site A | Installer | Logger/50KTL-M0(SiteA) | 2025-06-19 12:10:00 DST | 43.923 | 44.706 | 125.57 | 241769.58 | 56.6 | 50.02 | 1 | 98.25 | Connected to grid
Site A | Installer | Logger/50KTL-M0(SiteA) | 2025-06-19 12:15:00 DST | 44.786 | 45.583 | 129.3 | 241773.35 | 57 | 50 | 1 | 98.25 | Connected to grid
Site A | Installer | Logger/50KTL-M0(SiteA) | 2025-06-19 12:20:00 DST | 45.128 | 45.951 | 133.02 | 241777.16 | 57.4 | 49.97 | 1 | 98.25 | Connected to grid
Site A | Installer | Logger/50KTL-M0(SiteA) | 2025-06-19 12:25:00 DST | 45.199 | 46.013 | 136.78 | 241780.93 | 58 | 50 | 1 | 98.25 | Connected to grid
Site A | Installer | Logger/50KTL-M0(SiteA) | 2025-06-19 12:30:00 DST | 45.504 | 46.329 | 140.56 | 241784.8 | 58.2 | 49.99 | 1 | 98.25 | Connected to grid
Site A | Installer | Logger/50KTL-M0(SiteA) | 2025-06-19 12:35:00 DST | 45.762 | 46.577 | 144.38 | 241788.66 | 58.6 | 49.97 | 1 | 98.25 | Connected to grid
Site A | Installer | Logger/50KTL-M0(SiteA) | 2025-06-19 12:40:00 DST | 45.931 | 46.749 | 148.17 | 241792.55 | 59 | 50 | 1 | 98.25 | Connected to grid
Site A | Installer | Logger/50KTL-M0(SiteA) | 2025-06-19 12:45:00 DST | 46.063 | 46.888 | 152.02 | 241796.47 | 59.2 | 49.96 | 1 | 98.25 | Connected to grid
Site A | Installer | Logger/50KTL-M0(SiteA) | 2025-06-19 12:50:00 DST | 46.434 | 47.261 | 155.91 | 241800.39 | 59.6 | 49.99 | 1 | 98.25 | Connected to grid
Site A | Installer | Logger/50KTL-M0(SiteA) | 2025-06-19 12:55:00 DST | 46.697 | 47.538 | 159.81 | 241804.37 | 59.8 | 50.02 | 1 | 98.25 | Connected to grid
Site A | Installer | Logger/50KTL-M0(SiteA) | 2025-06-19 13:00:00 DST | 46.918 | 47.754 | 163.69 | 241808.32 | 60.2 | 50.01 | 1 | 98.25 | Connected to grid
Site A | Installer | Logger/50KTL-M0(SiteA) | 2025-06-19 13:05:00 DST | 46.651 | 47.482 | 167.6 | 241812.29 | 60.4 | 50.01 | 1 | 98.25 | Connected to grid
Site A | Installer | Logger/50KTL-M0(SiteA) | 2025-06-19 13:10:00 DST | 46.531 | 47.364 | 171.46 | 241816.25 | 60.8 | 49.98 | 1 | 98.25 | Connected to grid
Site A | Installer | Logger/50KTL-M0(SiteA) | 2025-06-19 13:15:00 DST | 46.827 | 47.661 | 175.37 | 241820.2 | 60.8 | 50.01 | 1 | 98.25 | Connected to grid
Site A | Installer | Logger/50KTL-M0(SiteA) | 2025-06-19 13:20:00 DST | 46.764 | 47.597 | 179.27 | 241824.14 | 61 | 49.97 | 1 | 98.25 | Connected to grid
Site A | Installer | Logger/50KTL-M0(SiteA) | 2025-06-19 13:25:00 DST | 46.827 | 47.661 | 183.19 | 241828.15 | 61.2 | 49.99 | 1 | 98.25 | Connected to grid
Site A | Installer | Logger/50KTL-M0(SiteA) | 2025-06-19 13:30:00 DST | 46.768 | 47.601 | 187.05 | 241832.06 | 61.4 | 50.02 | 1 | 98.25 | Connected to grid
Site A | Installer | Logger/50KTL-M0(SiteA) | 2025-06-19 13:35:00 DST | 46.91 | 47.746 | 190.98 | 241836.04 | 61.6 | 49.96 | 1 | 98.25 | Connected to grid
Site A | Installer | Logger/50KTL-M0(SiteA) | 2025-06-19 13:40:00 DST | 47.227 | 48.069 | 194.91 | 241840.02 | 61.8 | 49.99 | 1 | 98.25 | Connected to grid
Site A | Installer | Logger/50KTL-M0(SiteA) | 2025-06-19 13:45:00 DST | 46.631 | 47.462 | 198.79 | 241843.97 | 62 | 50 | 1 | 98.25 | Connected to grid
Site A | Installer | Logger/50KTL-M0(SiteA) | 2025-06-19 13:50:00 DST | 46.849 | 47.683 | 202.7 | 241847.96 | 62 | 50 | 1 | 98.25 | Connected to grid
Site A | Installer | Logger/50KTL-M0(SiteA) | 2025-06-19 13:55:00 DST | 46.791 | 47.625 | 206.62 | 241851.94 | 62.2 | 49.99 | 1 | 98.25 | Connected to grid
Site A | Installer | Logger/50KTL-M0(SiteA) | 2025-06-19 14:00:00 DST | 46.617 | 47.447 | 210.49 | 241855.85 | 62.2 | 50.01 | 1 | 98.25 | Connected to grid
Site A | Installer | Logger/50KTL-M0(SiteA) | 2025-06-19 14:05:00 DST | 46.721 | 47.553 | 214.39 | 241859.82 | 62.4 | 49.99 | 1 | 98.25 | Connected to grid
Site A | Installer | Logger/50KTL-M0(SiteA) | 2025-06-19 14:10:00 DST | 45.691 | 46.505 | 218.21 | 241863.72 | 62.4 | 50 | 1 | 98.25 | Connected to grid
Site A | Installer | Logger/50KTL-M0(SiteA) | 2025-06-19 14:15:00 DST | 46.23 | 47.054 | 222.05 | 241867.63 | 62.6 | 50.01 | 1 | 98.25 | Connected to grid
Site A | Installer | Logger/50KTL-M0(SiteA) | 2025-06-19 14:20:00 DST | 45.995 | 46.814 | 225.9 | 241871.54 | 62.6 | 50.02 | 1 | 98.25 | Connected to grid
Site A | Installer | Logger/50KTL-M0(SiteA) | 2025-06-19 14:25:00 DST | 45.634 | 46.447 | 229.72 | 241875.42 | 62.6 | 49.97 | 1 | 98.25 | Connected to grid
Site A | Installer | Logger/50KTL-M0(SiteA) | 2025-06-19 14:30:00 DST | 45.049 | 45.842 | 233.46 | 241879.23 | 62.8 | 49.99 | 1 | 98.25 | Connected to grid
Site A | Installer | Logger/50KTL-M0(SiteA) | 2025-06-19 14:35:00 DST | 44.75 | 45.538 | 237.22 | 241883.07 | 62.8 | 50.03 | 1 | 98.25 | Connected to grid
Site A | Installer | Logger/50KTL-M0(SiteA) | 2025-06-19 14:40:00 DST | 44.645 | 45.43 | 240.97 | 241886.85 | 62.8 | 49.95 | 1 | 98.25 | Connected to grid
Site A | Installer | Logger/50KTL-M0(SiteA) | 2025-06-19 14:45:00 DST | 44.328 | 45.109 | 244.66 | 241890.6 | 62.8 | 49.95 | 1 | 98.25 | Connected to grid
Site A | Installer | Logger/50KTL-M0(SiteA) | 2025-06-19 14:50:00 DST | 43.848 | 44.62 | 248.34 | 241894.32 | 62.8 | 49.99 | 1 | 98.25 | Connected to grid
Site A | Installer | Logger/50KTL-M0(SiteA) | 2025-06-19 14:55:00 DST | 43.866 | 44.638 | 251.96 | 241898.08 | 62.8 | 49.98 | 1 | 98.25 | Connected to grid
Site A | Installer | Logger/50KTL-M0(SiteA) | 2025-06-19 15:00:00 DST | 43.216 | 43.976 | 255.61 | 241901.74 | 62.6 | 49.98 | 1 | 98.25 | Connected to grid
Site A | Installer | Logger/50KTL-M0(SiteA) | 2025-06-19 15:05:00 DST | 42.711 | 43.463 | 259.21 | 241905.4 | 62.6 | 49.99 | 1 | 98.25 | Connected to grid
Site A | Installer | Logger/50KTL-M0(SiteA) | 2025-06-19 15:10:00 DST | 42.304 | 43.027 | 262.77 | 241909 | 62.6 | 50.02 | 1 | 98.25 | Connected to grid
Site A | Installer | Logger/50KTL-M0(SiteA) | 2025-06-19 15:15:00 DST | 42.071 | 42.789 | 266.26 | 241912.56 | 62.4 | 50 | 1 | 98.25 | Connected to grid
Site A | Installer | Logger/50KTL-M0(SiteA) | 2025-06-19 15:20:00 DST | 41.563 | 42.273 | 269.74 | 241916.1 | 62.4 | 50.02 | 1 | 98.25 | Connected to grid
Site A | Installer | Logger/50KTL-M0(SiteA) | 2025-06-19 15:25:00 DST | 40.834 | 41.532 | 273.19 | 241919.6 | 62.2 | 49.98 | 1 | 98.35 | Connected to grid
Site A | Installer | Logger/50KTL-M0(SiteA) | 2025-06-19 15:30:00 DST | 40.151 | 40.837 | 276.52 | 241923.03 | 62 | 49.99 | 1 | 98.35 | Connected to grid
Site A | Installer | Logger/50KTL-M0(SiteA) | 2025-06-19 15:35:00 DST | 39.574 | 40.25 | 279.87 | 241926.38 | 61.8 | 49.97 | 1 | 98.35 | Connected to grid
Site A | Installer | Logger/50KTL-M0(SiteA) | 2025-06-19 15:40:00 DST | 40.265 | 40.969 | 283.2 | 241929.77 | 61.6 | 49.94 | 1 | 98.35 | Connected to grid
Site A | Installer | Logger/50KTL-M0(SiteA) | 2025-06-19 15:45:00 DST | 30.875 | 31.371 | 286.34 | 241932.95 | 61.6 | 49.96 | 1 | 98.42 | Connected to grid
Site A | Installer | Logger/50KTL-M0(SiteA) | 2025-06-19 15:50:00 DST | 38.437 | 39.094 | 289.42 | 241936.09 | 61.2 | 49.99 | 1 | 98.33 | Connected to grid
Site A | Installer | Logger/50KTL-M0(SiteA) | 2025-06-19 15:55:00 DST | 37.818 | 38.465 | 292.6 | 241939.34 | 61 | 50.01 | 1 | 98.33 | Connected to grid
Site A | Installer | Logger/50KTL-M0(SiteA) | 2025-06-19 16:00:00 DST | 37.473 | 38.101 | 295.72 | 241942.52 | 60.8 | 50.07 | 1 | 98.33 | Connected to grid
Site A | Installer | Logger/50KTL-M0(SiteA) | 2025-06-19 16:05:00 DST | 37.761 | 38.406 | 298.88 | 241945.69 | 60.6 | 50.02 | 1 | 98.33 | Connected to grid
Site A | Installer | Logger/50KTL-M0(SiteA) | 2025-06-19 16:10:00 DST | 36.943 | 37.563 | 301.95 | 241948.83 | 60.4 | 49.97 | 1 | 98.35 | Connected to grid
Site A | Installer | Logger/50KTL-M0(SiteA) | 2025-06-19 16:15:00 DST | 21.457 | 21.815 | 304.7 | 241951.61 | 60.2 | 50 | 1 | 98.36 | Connected to grid
Site A | Installer | Logger/50KTL-M0(SiteA) | 2025-06-19 16:20:00 DST | 36.253 | 36.865 | 306.69 | 241953.64 | 59.8 | 50.05 | 1 | 98.38 | Connected to grid
Site A | Installer | Logger/50KTL-M0(SiteA) | 2025-06-19 16:25:00 DST | 34.407 | 34.973 | 309.48 | 241956.47 | 59.4 | 49.98 | 1 | 98.34 | Connected to grid
Site A | Installer | Logger/50KTL-M0(SiteA) | 2025-06-19 16:30:00 DST | 37.054 | 37.676 | 312.53 | 241959.59 | 59 | 49.97 | 1 | 98.33 | Connected to grid
Site A | Installer | Logger/50KTL-M0(SiteA) | 2025-06-19 16:35:00 DST | 9.308 | 9.448 | 314.38 | 241961.46 | 58.8 | 50 | 1 | 98.46 | Connected to grid
Site A | Installer | Logger/50KTL-M0(SiteA) | 2025-06-19 16:40:00 DST | 35.702 | 36.304 | 316.34 | 241963.43 | 58.2 | 49.96 | 1 | 98.38 | Connected to grid
Site A | Installer | Logger/50KTL-M0(SiteA) | 2025-06-19 16:45:00 DST | 9.705 | 9.865 | 318.99 | 241966.14 | 57.8 | 49.98 | 1 | 98.37 | Connected to grid
Site A | Installer | Logger/50KTL-M0(SiteA) | 2025-06-19 16:50:00 DST | 13.729 | 13.948 | 320.02 | 241967.19 | 57.4 | 50.01 | 1 | 98.4 | Connected to grid
Site A | Installer | Logger/50KTL-M0(SiteA) | 2025-06-19 16:55:00 DST | 32.09 | 32.612 | 322.65 | 241969.84 | 56.8 | 49.94 | 1 | 98.34 | Connected to grid
Site A | Installer | Logger/50KTL-M0(SiteA) | 2025-06-19 17:00:00 DST | 29.652 | 30.128 | 325.24 | 241972.48 | 56.4 | 50 | 1 | 98.34 | Connected to grid
Site A | Installer | Logger/50KTL-M0(SiteA) | 2025-06-19 17:05:00 DST | 29.102 | 29.569 | 327.67 | 241974.97 | 56.2 | 50.04 | 1 | 98.45 | Connected to grid
Site A | Installer | Logger/50KTL-M0(SiteA) | 2025-06-19 17:10:00 DST | 28.643 | 29.103 | 330.05 | 241977.41 | 56 | 50.02 | 1 | 98.45 | Connected to grid
Site A | Installer | Logger/50KTL-M0(SiteA) | 2025-06-19 17:15:00 DST | 28.724 | 29.185 | 332.47 | 241979.84 | 55.8 | 50.03 | 1 | 98.45 | Connected to grid
Site A | Installer | Logger/50KTL-M0(SiteA) | 2025-06-19 17:20:00 DST | 28.715 | 29.176 | 334.88 | 241982.26 | 55.6 | 49.97 | 1 | 98.45 | Connected to grid
Site A | Installer | Logger/50KTL-M0(SiteA) | 2025-06-19 17:25:00 DST | 27.716 | 28.161 | 337.21 | 241984.69 | 55.6 | 50 | 1 | 98.45 | Connected to grid
Site A | Installer | Logger/50KTL-M0(SiteA) | 2025-06-19 17:30:00 DST | 27.934 | 28.382 | 339.54 | 241987.03 | 55.4 | 49.95 | 1 | 98.45 | Connected to grid
Site A | Installer | Logger/50KTL-M0(SiteA) | 2025-06-19 17:35:00 DST | 9.212 | 9.35 | 341.63 | 241989.15 | 55.2 | 49.98 | 1 | 98.5 | Connected to grid
Site A | Installer | Logger/50KTL-M0(SiteA) | 2025-06-19 17:40:00 DST | 26.881 | 27.307 | 342.78 | 241990.32 | 54.8 | 50 | 1 | 98.39 | Connected to grid
Site A | Installer | Logger/50KTL-M0(SiteA) | 2025-06-19 17:45:00 DST | 24.842 | 25.231 | 344.95 | 241992.51 | 54.6 | 49.98 | 1 | 98.39 | Connected to grid
Site A | Installer | Logger/50KTL-M0(SiteA) | 2025-06-19 17:50:00 DST | 24.088 | 24.467 | 346.51 | 241994.09 | 54.2 | 49.96 | 1 | 98.49 | Connected to grid
Site A | Installer | Logger/50KTL-M0(SiteA) | 2025-06-19 17:55:00 DST | 7.952 | 8.081 | 347.85 | 241995.47 | 53.6 | 50 | 1 | 98.41 | Connected to grid
Site A | Installer | Logger/50KTL-M0(SiteA) | 2025-06-19 18:00:00 DST | 7.351 | 7.475 | 348.59 | 241996.19 | 52.6 | 49.98 | 1 | 98.3 | Connected to grid
Site A | Installer | Logger/50KTL-M0(SiteA) | 2025-06-19 18:05:00 DST | 6.787 | 6.905 | 349.18 | 241996.8 | 51.8 | 50.03 | 1 | 98.3 | Connected to grid
Site A | Installer | Logger/50KTL-M0(SiteA) | 2025-06-19 18:10:00 DST | 6.709 | 6.825 | 349.79 | 241997.43 | 51 | 49.96 | 1 | 98.31 | Connected to grid
Site A | Installer | Logger/50KTL-M0(SiteA) | 2025-06-19 18:15:00 DST | 6.574 | 6.686 | 350.32 | 241997.98 | 50.6 | 49.95 | 1 | 98.31 | Connected to grid
Site A | Installer | Logger/50KTL-M0(SiteA) | 2025-06-19 18:20:00 DST | 5.594 | 5.695 | 350.83 | 241998.48 | 50 | 49.97 | 1 | 98.21 | Connected to grid
Site A | Installer | Logger/50KTL-M0(SiteA) | 2025-06-19 18:25:00 DST | 4.95 | 5.037 | 351.27 | 241998.93 | 49.8 | 49.96 | 1 | 98.21 | Connected to grid
Site A | Installer | Logger/50KTL-M0(SiteA) | 2025-06-19 18:30:00 DST | 4.859 | 4.946 | 351.67 | 241999.32 | 49.4 | 49.97 | 1 | 98.24 | Connected to grid
Site A | Installer | Logger/50KTL-M0(SiteA) | 2025-06-19 18:35:00 DST | 5.328 | 5.428 | 352.09 | 241999.76 | 49 | 50.02 | 1 | 98.25 | Connected to grid
Site A | Installer | Logger/50KTL-M0(SiteA) | 2025-06-19 18:40:00 DST | 11.212 | 11.382 | 352.78 | 242000.49 | 48.8 | 49.94 | 1 | 98.54 | Connected to grid
Site A | Installer | Logger/50KTL-M0(SiteA) | 2025-06-19 18:45:00 DST | 10.246 | 10.42 | 353.65 | 242001.35 | 48.4 | 50.02 | 1 | 98.27 | Connected to grid
Site A | Installer | Logger/50KTL-M0(SiteA) | 2025-06-19 18:50:00 DST | 9.345 | 9.503 | 354.48 | 242002.21 | 48 | 50.02 | 1 | 98.34 | Connected to grid
Site A | Installer | Logger/50KTL-M0(SiteA) | 2025-06-19 18:55:00 DST | 7.164 | 7.297 | 355.11 | 242002.85 | 47.8 | 49.99 | 1 | 98.22 | Connected to grid
Site A | Installer | Logger/50KTL-M0(SiteA) | 2025-06-19 19:00:00 DST | 3.688 | 3.773 | 355.66 | 242003.4 | 47.6 | 50.03 | 1 | 97.7 | Connected to grid
Site A | Installer | Logger/50KTL-M0(SiteA) | 2025-06-19 19:05:00 DST | 3.362 | 3.444 | 355.94 | 242003.69 | 47.4 | 50.08 | 1 | 97.6 | Connected to grid
Site A | Installer | Logger/50KTL-M0(SiteA) | 2025-06-19 19:10:00 DST | 4.518 | 4.603 | 356.26 | 242004.02 | 47.2 | 50.09 | 1 | 98.15 | Connected to grid
Site A | Installer | Logger/50KTL-M0(SiteA) | 2025-06-19 19:15:00 DST | 4.799 | 4.888 | 356.65 | 242004.41 | 47 | 50.04 | 1 | 98 | Connected to grid
Site A | Installer | Logger/50KTL-M0(SiteA) | 2025-06-19 19:20:00 DST | 4.47 | 4.553 | 357.05 | 242004.82 | 46.8 | 50.09 | 1 | 98.17 | Connected to grid
Site A | Installer | Logger/50KTL-M0(SiteA) | 2025-06-19 19:25:00 DST | 3.771 | 3.858 | 357.37 | 242005.15 | 46.6 | 50.05 | 1 | 97.77 | Connected to grid
Site A | Installer | Logger/50KTL-M0(SiteA) | 2025-06-19 19:30:00 DST | 3.98 | 4.066 | 357.7 | 242005.48 | 46.4 | 50.04 | 1 | 97.84 | Connected to grid
Site A | Installer | Logger/50KTL-M0(SiteA) | 2025-06-19 19:35:00 DST | 3.366 | 3.444 | 358 | 242005.79 | 46.2 | 50.02 | 1 | 97.72 | Connected to grid
Site A | Installer | Logger/50KTL-M0(SiteA) | 2025-06-19 19:40:00 DST | 2.89 | 2.968 | 358.26 | 242006.06 | 46 | 49.92 | 1 | 97.49 | Connected to grid
Site A | Installer | Logger/50KTL-M0(SiteA) | 2025-06-19 19:45:00 DST | 2.624 | 2.693 | 358.49 | 242006.28 | 45.8 | 49.99 | 1 | 97.38 | Connected to grid
Site A | Installer | Logger/50KTL-M0(SiteA) | 2025-06-19 19:50:00 DST | 2.35 | 2.419 | 358.69 | 242006.5 | 45.6 | 49.97 | 1 | 97.12 | Connected to grid
Site A | Installer | Logger/50KTL-M0(SiteA) | 2025-06-19 19:55:00 DST | 2.134 | 2.202 | 358.88 | 242006.7 | 45.4 | 49.93 | 1 | 96.66 | Connected to grid
Site A | Installer | Logger/50KTL-M0(SiteA) | 2025-06-19 20:00:00 DST | 1.916 | 1.99 | 359.05 | 242006.87 | 45.4 | 50.05 | 1 | 96.29 | Connected to grid
Site A | Installer | Logger/50KTL-M0(SiteA) | 2025-06-19 20:05:00 DST | 1.686 | 1.756 | 359.2 | 242007.03 | 45.2 | 50.09 | 1 | 95.85 | Connected to grid
Site A | Installer | Logger/50KTL-M0(SiteA) | 2025-06-19 20:10:00 DST | 1.501 | 1.571 | 359.33 | 242007.16 | 45 | 49.98 | 1 | 95.52 | Connected to grid
Site A | Installer | Logger/50KTL-M0(SiteA) | 2025-06-19 20:15:00 DST | 1.404 | 1.472 | 359.45 | 242007.29 | 44.8 | 49.95 | 1 | 95.37 | Connected to grid
Site A | Installer | Logger/50KTL-M0(SiteA) | 2025-06-19 20:20:00 DST | 1.353 | 1.418 | 359.56 | 242007.4 | 44.6 | 50.02 | 1 | 95.49 | Connected to grid
Site A | Installer | Logger/50KTL-M0(SiteA) | 2025-06-19 20:25:00 DST | 1.225 | 1.284 | 359.67 | 242007.5 | 44.4 | 49.98 | 1 | 94.65 | Connected to grid
Site A | Installer | Logger/50KTL-M0(SiteA) | 2025-06-19 20:30:00 DST | 1.115 | 1.176 | 359.77 | 242007.62 | 44.2 | 50 | 1 | 94.63 | Connected to grid
Site A | Installer | Logger/50KTL-M0(SiteA) | 2025-06-19 20:35:00 DST | 1.011 | 1.082 | 359.86 | 242007.71 | 44 | 50.05 | 1 | 93.41 | Connected to grid
Site A | Installer | Logger/50KTL-M0(SiteA) | 2025-06-19 20:40:00 DST | 0.904 | 0.968 | 359.94 | 242007.8 | 43.8 | 49.97 | 1 | 93.34 | Connected to grid
Site A | Installer | Logger/50KTL-M0(SiteA) | 2025-06-19 20:45:00 DST | 0.774 | 0.851 | 360.01 | 242007.88 | 43.6 | 49.96 | 1 | 91.67 | Connected to grid
Site A | Installer | Logger/50KTL-M0(SiteA) | 2025-06-19 20:50:00 DST | 0.659 | 0.717 | 360.07 | 242007.93 | 43.6 | 50.03 | 1 | 91.62 | Connected to grid
Site A | Installer | Logger/50KTL-M0(SiteA) | 2025-06-19 20:55:00 DST | 0.551 | 0.616 | 360.12 | 242008 | 43.4 | 49.95 | 1 | 88.67 | Connected to grid
Site A | Installer | Logger/50KTL-M0(SiteA) | 2025-06-19 21:00:00 DST | 0.443 | 0.512 | 360.16 | 242008.04 | 43.2 | 50.07 | 1 | 86.49 | Connected to grid
Site A | Installer | Logger/50KTL-M0(SiteA) | 2025-06-19 21:05:00 DST | 0.314 | 0.372 | 360.19 | 242008.09 | 43 | 50.05 | 1 | 84.33 | Connected to grid
Site A | Installer | Logger/50KTL-M0(SiteA) | 2025-06-19 21:10:00 DST | 0.213 | 0.24 | 360.21 | 242008.11 | 42.8 | 49.96 | 1 | 85.2 | Connected to grid
Site A | Installer | Logger/50KTL-M0(SiteA) | 2025-06-19 21:15:00 DST | 0.149 | 0.175 | 360.22 | 242008.12 | 42.6 | 50 | 1 | 80.66 | Connected to grid
Site A | Installer | Logger/50KTL-M0(SiteA) | 2025-06-19 21:20:00 DST | 0.094 | 0.122 | 360.23 | 242008.15 | 42.4 | 50.03 | 1 | 76.72 | Connected to grid
Site A | Installer | Logger/50KTL-M0(SiteA) | 2025-06-19 21:25:00 DST | 0.05 | 0.062 | 360.24 | 242008.16 | 42.2 | 50.02 | 1 | 76.72 | Connected to grid
Site A | Installer | Logger/50KTL-M0(SiteA) | 2025-06-19 21:30:00 DST | 0 | 0 | 360.24 | 242008.18 | 42 | 50.01 | 0 | 0 | Standby: detecting sunlight
Site A | Installer | Logger/50KTL-M0(SiteA) | 2025-06-19 21:35:00 DST | 0 | 0 | 360.24 | 242008.18 | 41.8 | 49.98 | 0 | 0 | Standby: detecting sunlight
Site A | Installer | Logger/50KTL-M0(SiteA) | 2025-06-19 21:40:00 DST | 0 | 0 | 360.24 | 242008.18 | 41.6 | 49.98 | 0 | 0 | Standby: initializing
Site A | Installer | Logger/50KTL-M0(SiteA) | 2025-06-19 21:45:00 DST | 0 | 0 | 360.24 | 242008.18 | 41.6 | 49.98 | 0 | 0 | Standby: initializing
Site A | Installer | Logger/50KTL-M0(SiteA) | 2025-06-19 21:50:00 DST | 0 | 0 | 360.24 | 242008.18 | 41.4 | 49.98 | 0 | 0 | Standby: initializing
Site A | Installer | Logger/50KTL-M0(SiteA) | 2025-06-19 21:55:00 DST | 0 | 0 | 360.24 | 242008.18 | 41.2 | 0 | 0 | 0 | Standby: no sunlight
Site A | Installer | Logger/50KTL-M0(SiteA) | 2025-06-20 00:00:00 DST | 0 | 0 | 0 | 242008.18 | 34.8 | 0 | 0 | 0 | Standby: no sunlight
Site A | Installer | Logger/50KTL-M0(SiteA) | 2025-06-20 05:20:00 DST | 0 | 0 | 0 | 242008.18 | 27.5 | 0 | 0 | 0 | Standby: initializing
Site A | Installer | Logger/50KTL-M0(SiteA) | 2025-06-20 05:25:00 DST | 0 | 0 | 0 | 242008.18 | 27.3 | 50 | 0 | 0 | Standby: detecting sunlight
Site A | Installer | Logger/50KTL-M0(SiteA) | 2025-06-20 05:30:00 DST | 0 | 0 | 0 | 242008.18 | 27.3 | 50.02 | 0 | 0 | Standby: detecting sunlight
Site A | Installer | Logger/50KTL-M0(SiteA) | 2025-06-20 05:35:00 DST | 0 | 0 | 0 | 242008.18 | 27.1 | 49.98 | 0 | 0 | Standby: detecting sunlight
Site A | Installer | Logger/50KTL-M0(SiteA) | 2025-06-20 05:40:00 DST | 0.132 | 0.154 | 0 | 242008.19 | 26.9 | 50.02 | 0.998 | 76.42 | Connected to grid
Site A | Installer | Logger/50KTL-M0(SiteA) | 2025-06-20 05:45:00 DST | 0.185 | 0.221 | 0.02 | 242008.19 | 26.9 | 49.99 | 1 | 82.21 | Connected to grid
Site A | Installer | Logger/50KTL-M0(SiteA) | 2025-06-20 05:50:00 DST | 0.255 | 0.312 | 0.03 | 242008.22 | 26.9 | 50.02 | 1 | 81.87 | Connected to grid
Site A | Installer | Logger/50KTL-M0(SiteA) | 2025-06-20 05:55:00 DST | 0.348 | 0.425 | 0.06 | 242008.25 | 26.9 | 50 | 1 | 82.07 | Connected to grid
Site A | Installer | Logger/50KTL-M0(SiteA) | 2025-06-20 06:00:00 DST | 0.482 | 0.554 | 0.09 | 242008.3 | 26.9 | 50 | 1 | 87.13 | Connected to grid
Site A | Installer | Logger/50KTL-M0(SiteA) | 2025-06-20 06:05:00 DST | 0.634 | 0.693 | 0.14 | 242008.34 | 27.1 | 50.01 | 1 | 91.43 | Connected to grid
Site A | Installer | Logger/50KTL-M0(SiteA) | 2025-06-20 06:10:00 DST | 0.758 | 0.827 | 0.2 | 242008.41 | 27.1 | 49.99 | 1 | 91.48 | Connected to grid
Site A | Installer | Logger/50KTL-M0(SiteA) | 2025-06-20 06:15:00 DST | 0.887 | 0.95 | 0.27 | 242008.48 | 27.1 | 49.99 | 1 | 93.21 | Connected to grid
Site A | Installer | Logger/50KTL-M0(SiteA) | 2025-06-20 06:20:00 DST | 1.029 | 1.101 | 0.35 | 242008.57 | 27.3 | 50 | 1 | 93.32 | Connected to grid
Site A | Installer | Logger/50KTL-M0(SiteA) | 2025-06-20 06:25:00 DST | 1.226 | 1.302 | 0.44 | 242008.64 | 27.3 | 50.02 | 1 | 94.17 | Connected to grid
Site A | Installer | Logger/50KTL-M0(SiteA) | 2025-06-20 06:30:00 DST | 1.341 | 1.41 | 0.55 | 242008.77 | 27.3 | 50.01 | 1 | 95.17 | Connected to grid
Site A | Installer | Logger/50KTL-M0(SiteA) | 2025-06-20 06:35:00 DST | 1.468 | 1.542 | 0.66 | 242008.9 | 27.5 | 50 | 1 | 95.12 | Connected to grid
Site A | Installer | Logger/50KTL-M0(SiteA) | 2025-06-20 06:40:00 DST | 1.618 | 1.688 | 0.79 | 242009.04 | 27.7 | 50.01 | 1 | 95.84 | Connected to grid
Site A | Installer | Logger/50KTL-M0(SiteA) | 2025-06-20 06:45:00 DST | 1.715 | 1.79 | 0.93 | 242009.19 | 27.7 | 50 | 1 | 95.79 | Connected to grid
Site A | Installer | Logger/50KTL-M0(SiteA) | 2025-06-20 06:50:00 DST | 1.858 | 1.94 | 1.08 | 242009.34 | 27.9 | 50.01 | 1 | 95.77 | Connected to grid
Site A | Installer | Logger/50KTL-M0(SiteA) | 2025-06-20 06:55:00 DST | 2 | 2.09 | 1.24 | 242009.51 | 28.1 | 50 | 1 | 95.69 | Connected to grid
Site A | Installer | Logger/50KTL-M0(SiteA) | 2025-06-20 07:00:00 DST | 2.139 | 2.214 | 1.41 | 242009.68 | 28.1 | 50.01 | 1 | 96.63 | Connected to grid
Site A | Installer | Logger/50KTL-M0(SiteA) | 2025-06-20 07:05:00 DST | 2.291 | 2.372 | 1.6 | 242009.88 | 28.3 | 50 | 1 | 96.6 | Connected to grid
Site A | Installer | Logger/50KTL-M0(SiteA) | 2025-06-20 07:10:00 DST | 2.433 | 2.511 | 1.79 | 242010.07 | 28.3 | 49.97 | 1 | 96.79 | Connected to grid
Site A | Installer | Logger/50KTL-M0(SiteA) | 2025-06-20 07:15:00 DST | 2.685 | 2.765 | 2 | 242010.3 | 28.5 | 50.01 | 1 | 97.08 | Connected to grid
Site A | Installer | Logger/50KTL-M0(SiteA) | 2025-06-20 07:20:00 DST | 3.015 | 3.12 | 2.24 | 242010.56 | 28.5 | 50 | 1 | 96.68 | Connected to grid
Site A | Installer | Logger/50KTL-M0(SiteA) | 2025-06-20 07:25:00 DST | 3.397 | 3.504 | 2.51 | 242010.83 | 28.7 | 50.02 | 1 | 96.95 | Connected to grid
Site A | Installer | Logger/50KTL-M0(SiteA) | 2025-06-20 07:30:00 DST | 3.806 | 3.919 | 2.81 | 242011.12 | 28.9 | 50.02 | 1 | 97.1 | Connected to grid
Site A | Installer | Logger/50KTL-M0(SiteA) | 2025-06-20 07:35:00 DST | 4.272 | 4.39 | 3.14 | 242011.48 | 29.1 | 50 | 1 | 97.28 | Connected to grid
Site A | Installer | Logger/50KTL-M0(SiteA) | 2025-06-20 07:40:00 DST | 4.874 | 5.001 | 3.52 | 242011.86 | 29.1 | 50.01 | 1 | 97.45 | Connected to grid
Site A | Installer | Logger/50KTL-M0(SiteA) | 2025-06-20 07:45:00 DST | 5.489 | 5.625 | 3.95 | 242012.29 | 29.3 | 50.02 | 1 | 97.58 | Connected to grid
Site A | Installer | Logger/50KTL-M0(SiteA) | 2025-06-20 07:50:00 DST | 6.201 | 6.312 | 4.44 | 242012.8 | 29.5 | 50.01 | 1 | 98.15 | Connected to grid
Site A | Installer | Logger/50KTL-M0(SiteA) | 2025-06-20 07:55:00 DST | 6.939 | 7.072 | 4.99 | 242013.37 | 29.5 | 50.03 | 1 | 98.12 | Connected to grid
Site A | Installer | Logger/50KTL-M0(SiteA) | 2025-06-20 08:00:00 DST | 7.716 | 7.836 | 5.6 | 242013.97 | 29.7 | 50 | 1 | 98.49 | Connected to grid
Site A | Installer | Logger/50KTL-M0(SiteA) | 2025-06-20 08:05:00 DST | 8.532 | 8.702 | 6.27 | 242014.67 | 29.9 | 49.96 | 1 | 97.98 | Connected to grid
Site A | Installer | Logger/50KTL-M0(SiteA) | 2025-06-20 08:10:00 DST | 9.31 | 9.453 | 7.02 | 242015.44 | 30.1 | 49.99 | 1 | 98.51 | Connected to grid
Site A | Installer | Logger/50KTL-M0(SiteA) | 2025-06-20 08:15:00 DST | 10.231 | 10.431 | 7.84 | 242016.26 | 30.3 | 49.99 | 1 | 97.99 | Connected to grid
Site A | Installer | Logger/50KTL-M0(SiteA) | 2025-06-20 08:20:00 DST | 11.178 | 11.398 | 8.72 | 242017.19 | 30.5 | 49.99 | 1 | 97.99 | Connected to grid
Site A | Installer | Logger/50KTL-M0(SiteA) | 2025-06-20 08:25:00 DST | 12.055 | 12.239 | 9.69 | 242018.16 | 30.7 | 50.03 | 1 | 98.49 | Connected to grid
Site A | Installer | Logger/50KTL-M0(SiteA) | 2025-06-20 08:30:00 DST | 13.08 | 13.34 | 10.74 | 242019.21 | 31.1 | 49.99 | 1 | 98.06 | Connected to grid
Site A | Installer | Logger/50KTL-M0(SiteA) | 2025-06-20 08:35:00 DST | 14.058 | 14.337 | 11.85 | 242020.39 | 31.3 | 49.97 | 1 | 98.06 | Connected to grid
Site A | Installer | Logger/50KTL-M0(SiteA) | 2025-06-20 08:40:00 DST | 15.551 | 15.794 | 13.08 | 242021.61 | 31.5 | 50.01 | 1 | 98.42 | Connected to grid
Site A | Installer | Logger/50KTL-M0(SiteA) | 2025-06-20 08:45:00 DST | 16.536 | 16.796 | 14.43 | 242023 | 31.9 | 50.02 | 1 | 98.42 | Connected to grid
Site A | Installer | Logger/50KTL-M0(SiteA) | 2025-06-20 08:50:00 DST | 17.28 | 17.55 | 15.84 | 242024.42 | 32.3 | 50.01 | 1 | 98.42 | Connected to grid
Site A | Installer | Logger/50KTL-M0(SiteA) | 2025-06-20 08:55:00 DST | 18.265 | 18.557 | 17.31 | 242025.93 | 32.7 | 50.03 | 1 | 98.42 | Connected to grid
Site A | Installer | Logger/50KTL-M0(SiteA) | 2025-06-20 09:00:00 DST | 19.127 | 19.43 | 18.88 | 242027.52 | 33.1 | 49.97 | 1 | 98.42 | Connected to grid
Site A | Installer | Logger/50KTL-M0(SiteA) | 2025-06-20 09:05:00 DST | 20.213 | 20.531 | 20.51 | 242029.2 | 33.5 | 49.97 | 1 | 98.42 | Connected to grid
Site A | Installer | Logger/50KTL-M0(SiteA) | 2025-06-20 09:10:00 DST | 21.357 | 21.696 | 22.25 | 242030.95 | 34.1 | 50 | 1 | 98.42 | Connected to grid
Site A | Installer | Logger/50KTL-M0(SiteA) | 2025-06-20 09:15:00 DST | 22.463 | 22.819 | 24.08 | 242032.81 | 34.5 | 49.99 | 1 | 98.42 | Connected to grid
Site A | Installer | Logger/50KTL-M0(SiteA) | 2025-06-20 09:20:00 DST | 23.376 | 23.751 | 25.99 | 242034.76 | 35.1 | 50.01 | 1 | 98.42 | Connected to grid
Site A | Installer | Logger/50KTL-M0(SiteA) | 2025-06-20 09:25:00 DST | 24.325 | 24.715 | 27.96 | 242036.77 | 35.5 | 50.03 | 1 | 98.42 | Connected to grid
Site A | Installer | Logger/50KTL-M0(SiteA) | 2025-06-20 09:30:00 DST | 25.251 | 25.662 | 30.03 | 242038.87 | 36.1 | 50.04 | 1 | 98.42 | Connected to grid
Site A | Installer | Logger/50KTL-M0(SiteA) | 2025-06-20 09:35:00 DST | 26.052 | 26.475 | 32.18 | 242041.06 | 36.7 | 50 | 1 | 98.42 | Connected to grid
Site A | Installer | Logger/50KTL-M0(SiteA) | 2025-06-20 09:40:00 DST | 27.22 | 27.663 | 34.4 | 242043.31 | 37.1 | 50.05 | 1 | 98.41 | Connected to grid
Site A | Installer | Logger/50KTL-M0(SiteA) | 2025-06-20 09:45:00 DST | 28.049 | 28.517 | 36.69 | 242045.64 | 37.7 | 50.03 | 1 | 98.41 | Connected to grid
Site A | Installer | Logger/50KTL-M0(SiteA) | 2025-06-20 09:50:00 DST | 28.863 | 29.345 | 39.06 | 242048.07 | 38.3 | 50.01 | 1 | 98.41 | Connected to grid
Site A | Installer | Logger/50KTL-M0(SiteA) | 2025-06-20 09:55:00 DST | 29.758 | 30.251 | 41.49 | 242050.55 | 39.1 | 50.05 | 1 | 98.41 | Connected to grid
Site A | Installer | Logger/50KTL-M0(SiteA) | 2025-06-20 10:00:00 DST | 30.399 | 30.9 | 44.02 | 242053.11 | 40.9 | 49.99 | 1 | 98.41 | Connected to grid
Site A | Installer | Logger/50KTL-M0(SiteA) | 2025-06-20 10:05:00 DST | 31.094 | 31.606 | 46.6 | 242055.74 | 42.5 | 49.92 | 1 | 98.42 | Connected to grid
Site A | Installer | Logger/50KTL-M0(SiteA) | 2025-06-20 10:10:00 DST | 31.93 | 32.456 | 49.21 | 242058.39 | 43.7 | 49.98 | 1 | 98.42 | Connected to grid
Site A | Installer | Logger/50KTL-M0(SiteA) | 2025-06-20 10:15:00 DST | 32.784 | 33.351 | 51.92 | 242061.16 | 44.7 | 50 | 1 | 98.32 | Connected to grid
Site A | Installer | Logger/50KTL-M0(SiteA) | 2025-06-20 10:20:00 DST | 33.652 | 34.227 | 54.69 | 242063.97 | 45.7 | 49.97 | 1 | 98.32 | Connected to grid
Site A | Installer | Logger/50KTL-M0(SiteA) | 2025-06-20 10:25:00 DST | 34.25 | 34.828 | 57.5 | 242066.86 | 46.5 | 50.03 | 1 | 98.32 | Connected to grid
Site A | Installer | Logger/50KTL-M0(SiteA) | 2025-06-20 10:30:00 DST | 35.162 | 35.759 | 60.4 | 242069.77 | 47.1 | 50.01 | 1 | 98.32 | Connected to grid
Site A | Installer | Logger/50KTL-M0(SiteA) | 2025-06-20 10:35:00 DST | 35.828 | 36.431 | 63.38 | 242072.82 | 47.5 | 50.01 | 1 | 98.32 | Connected to grid
Site A | Installer | Logger/50KTL-M0(SiteA) | 2025-06-20 10:40:00 DST | 36.787 | 37.412 | 66.43 | 242075.91 | 48.1 | 50.03 | 1 | 98.32 | Connected to grid
Site A | Installer | Logger/50KTL-M0(SiteA) | 2025-06-20 10:45:00 DST | 37.457 | 38.097 | 69.48 | 242079.02 | 48.5 | 50.02 | 1 | 98.32 | Connected to grid
Site A | Installer | Logger/50KTL-M0(SiteA) | 2025-06-20 10:50:00 DST | 37.691 | 38.339 | 72.64 | 242082.23 | 48.9 | 50.01 | 1 | 98.32 | Connected to grid
Site A | Installer | Logger/50KTL-M0(SiteA) | 2025-06-20 10:55:00 DST | 38.864 | 39.544 | 75.87 | 242085.53 | 49.5 | 50.04 | 1 | 98.32 | Connected to grid
Site A | Installer | Logger/50KTL-M0(SiteA) | 2025-06-20 11:00:00 DST | 39.41 | 40.111 | 79.1 | 242088.86 | 49.9 | 49.97 | 1 | 98.32 | Connected to grid
Site A | Installer | Logger/50KTL-M0(SiteA) | 2025-06-20 11:05:00 DST | 39.816 | 40.513 | 82.41 | 242092.2 | 50.5 | 49.96 | 1 | 98.21 | Connected to grid
Site A | Installer | Logger/50KTL-M0(SiteA) | 2025-06-20 11:10:00 DST | 40.278 | 41 | 85.76 | 242095.62 | 50.9 | 50.02 | 1 | 98.22 | Connected to grid
Site A | Installer | Logger/50KTL-M0(SiteA) | 2025-06-20 11:15:00 DST | 40.657 | 41.398 | 89.11 | 242099.09 | 51.5 | 49.98 | 1 | 98.22 | Connected to grid
Site A | Installer | Logger/50KTL-M0(SiteA) | 2025-06-20 11:20:00 DST | 41.54 | 42.285 | 92.56 | 242102.58 | 51.9 | 50.01 | 1 | 98.22 | Connected to grid
Site A | Installer | Logger/50KTL-M0(SiteA) | 2025-06-20 11:25:00 DST | 42.095 | 42.862 | 96.05 | 242106.12 | 52.5 | 50.02 | 1 | 98.22 | Connected to grid
Site A | Installer | Logger/50KTL-M0(SiteA) | 2025-06-20 11:30:00 DST | 42.548 | 43.323 | 99.59 | 242109.75 | 52.9 | 50.01 | 1 | 98.22 | Connected to grid
Site A | Installer | Logger/50KTL-M0(SiteA) | 2025-06-20 11:35:00 DST | 43.462 | 44.259 | 103.15 | 242113.38 | 53.5 | 50.04 | 1 | 98.22 | Connected to grid
Site A | Installer | Logger/50KTL-M0(SiteA) | 2025-06-20 11:40:00 DST | 44.054 | 44.857 | 106.81 | 242117.11 | 54.1 | 50.04 | 1 | 98.22 | Connected to grid
Site A | Installer | Logger/50KTL-M0(SiteA) | 2025-06-20 11:45:00 DST | 44.637 | 45.451 | 110.48 | 242120.91 | 54.5 | 50.03 | 1 | 98.22 | Connected to grid
Site A | Installer | Logger/50KTL-M0(SiteA) | 2025-06-20 11:50:00 DST | 45.15 | 45.982 | 114.23 | 242124.67 | 55.1 | 50.02 | 1 | 98.22 | Connected to grid
Site A | Installer | Logger/50KTL-M0(SiteA) | 2025-06-20 11:55:00 DST | 45.376 | 46.212 | 118.01 | 242128.52 | 55.5 | 50.01 | 1 | 98.22 | Connected to grid
Site A | Installer | Logger/50KTL-M0(SiteA) | 2025-06-20 12:00:00 DST | 45.863 | 46.709 | 121.83 | 242132.45 | 56.1 | 50.01 | 1 | 98.22 | Connected to grid
Site A | Installer | Logger/50KTL-M0(SiteA) | 2025-06-20 12:05:00 DST | 46.479 | 47.331 | 125.65 | 242136.32 | 56.5 | 50.01 | 1 | 98.22 | Connected to grid
Site A | Installer | Logger/50KTL-M0(SiteA) | 2025-06-20 12:10:00 DST | 46.502 | 47.354 | 129.53 | 242140.3 | 57.1 | 50 | 1 | 98.22 | Connected to grid
Site A | Installer | Logger/50KTL-M0(SiteA) | 2025-06-20 12:15:00 DST | 46.777 | 47.639 | 133.44 | 242144.3 | 57.5 | 50.01 | 1 | 98.22 | Connected to grid
Site A | Installer | Logger/50KTL-M0(SiteA) | 2025-06-20 12:20:00 DST | 46.981 | 47.847 | 137.31 | 242148.23 | 57.9 | 50.01 | 1 | 98.22 | Connected to grid
Site A | Installer | Logger/50KTL-M0(SiteA) | 2025-06-20 12:25:00 DST | 47.338 | 48.206 | 141.26 | 242152.25 | 58.3 | 50.01 | 1 | 98.22 | Connected to grid
Site A | Installer | Logger/50KTL-M0(SiteA) | 2025-06-20 12:30:00 DST | 47.924 | 48.828 | 145.25 | 242156.33 | 58.7 | 50.04 | 1 | 98.22 | Connected to grid
Site A | Installer | Logger/50KTL-M0(SiteA) | 2025-06-20 12:35:00 DST | 48.149 | 49.052 | 149.22 | 242160.43 | 59.1 | 49.99 | 1 | 98.22 | Connected to grid
Site A | Installer | Logger/50KTL-M0(SiteA) | 2025-06-20 12:40:00 DST | 48.335 | 49.246 | 153.25 | 242164.48 | 59.5 | 50.02 | 1 | 98.22 | Connected to grid
Site A | Installer | Logger/50KTL-M0(SiteA) | 2025-06-20 12:45:00 DST | 48.739 | 49.657 | 157.28 | 242168.6 | 59.9 | 49.99 | 1 | 98.22 | Connected to grid
Site A | Installer | Logger/50KTL-M0(SiteA) | 2025-06-20 12:50:00 DST | 48.669 | 49.587 | 161.36 | 242172.74 | 60.3 | 49.97 | 1 | 98.22 | Connected to grid
Site A | Installer | Logger/50KTL-M0(SiteA) | 2025-06-20 12:55:00 DST | 48.407 | 49.315 | 165.41 | 242176.88 | 60.5 | 50.02 | 1 | 98.22 | Connected to grid
Site A | Installer | Logger/50KTL-M0(SiteA) | 2025-06-20 13:00:00 DST | 48.572 | 49.483 | 169.41 | 242181.01 | 60.7 | 50.01 | 1 | 98.22 | Connected to grid
Site A | Installer | Logger/50KTL-M0(SiteA) | 2025-06-20 13:05:00 DST | 49 | 49.918 | 173.49 | 242185.15 | 61.1 | 49.97 | 1 | 98.12 | Connected to grid
Site A | Installer | Logger/50KTL-M0(SiteA) | 2025-06-20 13:10:00 DST | 48.777 | 49.691 | 177.59 | 242189.29 | 61.3 | 49.99 | 1 | 98.12 | Connected to grid
Site A | Installer | Logger/50KTL-M0(SiteA) | 2025-06-20 13:15:00 DST | 48.824 | 49.739 | 181.63 | 242193.47 | 61.5 | 50.01 | 1 | 98.12 | Connected to grid
Site A | Installer | Logger/50KTL-M0(SiteA) | 2025-06-20 13:20:00 DST | 48.582 | 49.492 | 185.7 | 242197.57 | 61.7 | 50 | 1 | 98.12 | Connected to grid
Site A | Installer | Logger/50KTL-M0(SiteA) | 2025-06-20 13:25:00 DST | 48.205 | 49.099 | 189.76 | 242201.7 | 61.9 | 49.98 | 1 | 98.12 | Connected to grid
Site A | Installer | Logger/50KTL-M0(SiteA) | 2025-06-20 13:30:00 DST | 48.406 | 49.318 | 193.78 | 242205.82 | 62.1 | 49.99 | 1 | 98.12 | Connected to grid
Site A | Installer | Logger/50KTL-M0(SiteA) | 2025-06-20 13:35:00 DST | 48.094 | 48.996 | 197.76 | 242209.88 | 62.3 | 49.99 | 1 | 98.12 | Connected to grid
Site A | Installer | Logger/50KTL-M0(SiteA) | 2025-06-20 13:40:00 DST | 48.179 | 49.087 | 201.78 | 242213.98 | 62.5 | 50.01 | 1 | 98.12 | Connected to grid
Site A | Installer | Logger/50KTL-M0(SiteA) | 2025-06-20 13:45:00 DST | 48.114 | 49.016 | 205.8 | 242218.06 | 62.5 | 50.01 | 1 | 98.12 | Connected to grid
Site A | Installer | Logger/50KTL-M0(SiteA) | 2025-06-20 13:50:00 DST | 48.315 | 49.221 | 209.8 | 242222.18 | 62.7 | 50.01 | 1 | 98.12 | Connected to grid
Site A | Installer | Logger/50KTL-M0(SiteA) | 2025-06-20 13:55:00 DST | 48.181 | 49.084 | 213.82 | 242226.24 | 62.9 | 50.01 | 1 | 98.12 | Connected to grid
Site A | Installer | Logger/50KTL-M0(SiteA) | 2025-06-20 14:00:00 DST | 48.005 | 48.905 | 217.84 | 242230.35 | 62.9 | 49.99 | 1 | 98.12 | Connected to grid
Site A | Installer | Logger/50KTL-M0(SiteA) | 2025-06-20 14:05:00 DST | 48.165 | 49.077 | 221.82 | 242234.44 | 63.1 | 49.96 | 1 | 98.22 | Connected to grid
Site A | Installer | Logger/50KTL-M0(SiteA) | 2025-06-20 14:10:00 DST | 47.758 | 48.653 | 225.83 | 242238.48 | 63.3 | 49.96 | 1 | 98.22 | Connected to grid
Site A | Installer | Logger/50KTL-M0(SiteA) | 2025-06-20 14:15:00 DST | 47.732 | 48.627 | 229.83 | 242242.55 | 63.3 | 49.99 | 1 | 98.11 | Connected to grid
Site A | Installer | Logger/50KTL-M0(SiteA) | 2025-06-20 14:20:00 DST | 47.462 | 48.327 | 233.82 | 242246.63 | 63.3 | 50 | 1 | 98.21 | Connected to grid
Site A | Installer | Logger/50KTL-M0(SiteA) | 2025-06-20 14:25:00 DST | 47.369 | 48.237 | 237.74 | 242250.65 | 63.5 | 50.02 | 1 | 98.21 | Connected to grid
Site A | Installer | Logger/50KTL-M0(SiteA) | 2025-06-20 14:30:00 DST | 46.796 | 47.649 | 241.68 | 242254.64 | 63.5 | 50.01 | 1 | 98.21 | Connected to grid
Site A | Installer | Logger/50KTL-M0(SiteA) | 2025-06-20 14:35:00 DST | 46.753 | 47.61 | 245.59 | 242258.62 | 63.5 | 50 | 1 | 98.21 | Connected to grid
Site A | Installer | Logger/50KTL-M0(SiteA) | 2025-06-20 14:40:00 DST | 46.508 | 47.356 | 249.44 | 242262.56 | 63.5 | 50.01 | 1 | 98.21 | Connected to grid
Site A | Installer | Logger/50KTL-M0(SiteA) | 2025-06-20 14:45:00 DST | 46.017 | 46.86 | 253.31 | 242266.49 | 63.5 | 50.02 | 1 | 98.21 | Connected to grid
Site A | Installer | Logger/50KTL-M0(SiteA) | 2025-06-20 14:50:00 DST | 45.607 | 46.443 | 257.14 | 242270.38 | 63.5 | 50.01 | 1 | 98.21 | Connected to grid
Site A | Installer | Logger/50KTL-M0(SiteA) | 2025-06-20 14:55:00 DST | 45.017 | 45.832 | 260.88 | 242274.26 | 63.5 | 49.98 | 1 | 98.21 | Connected to grid
Site A | Installer | Logger/50KTL-M0(SiteA) | 2025-06-20 15:00:00 DST | 44.944 | 45.758 | 264.66 | 242278.07 | 63.3 | 50.02 | 1 | 98.21 | Connected to grid
Site A | Installer | Logger/50KTL-M0(SiteA) | 2025-06-20 15:05:00 DST | 44.543 | 45.351 | 268.4 | 242281.88 | 63.3 | 50 | 1 | 98.21 | Connected to grid
Site A | Installer | Logger/50KTL-M0(SiteA) | 2025-06-20 15:10:00 DST | 44.272 | 45.074 | 272.08 | 242285.65 | 63.1 | 49.98 | 1 | 98.21 | Connected to grid
Site A | Installer | Logger/50KTL-M0(SiteA) | 2025-06-20 15:15:00 DST | 43.868 | 44.663 | 275.77 | 242289.37 | 63.1 | 49.99 | 1 | 98.21 | Connected to grid
Site A | Installer | Logger/50KTL-M0(SiteA) | 2025-06-20 15:20:00 DST | 43.309 | 44.099 | 279.41 | 242293.09 | 62.9 | 49.97 | 1 | 98.21 | Connected to grid
Site A | Installer | Logger/50KTL-M0(SiteA) | 2025-06-20 15:25:00 DST | 42.847 | 43.623 | 282.98 | 242296.77 | 62.9 | 50.01 | 1 | 98.21 | Connected to grid
Site A | Installer | Logger/50KTL-M0(SiteA) | 2025-06-20 15:30:00 DST | 42.678 | 43.447 | 286.56 | 242300.38 | 62.7 | 49.97 | 1 | 98.21 | Connected to grid
Site A | Installer | Logger/50KTL-M0(SiteA) | 2025-06-20 15:35:00 DST | 42.415 | 43.188 | 290.13 | 242304.03 | 62.7 | 49.97 | 1 | 98.21 | Connected to grid
Site A | Installer | Logger/50KTL-M0(SiteA) | 2025-06-20 15:40:00 DST | 41.181 | 41.919 | 293.65 | 242307.62 | 62.5 | 50.01 | 1 | 98.21 | Connected to grid
Site A | Installer | Logger/50KTL-M0(SiteA) | 2025-06-20 15:45:00 DST | 41.261 | 41.996 | 297.08 | 242311.14 | 62.3 | 49.98 | 1 | 98.21 | Connected to grid
Site A | Installer | Logger/50KTL-M0(SiteA) | 2025-06-20 15:50:00 DST | 40.432 | 41.156 | 300.48 | 242314.58 | 62.3 | 50.03 | 1 | 98.21 | Connected to grid
Site A | Installer | Logger/50KTL-M0(SiteA) | 2025-06-20 15:55:00 DST | 39.711 | 40.406 | 303.84 | 242318.01 | 62.1 | 50.03 | 1 | 98.21 | Connected to grid
Site A | Installer | Logger/50KTL-M0(SiteA) | 2025-06-20 16:00:00 DST | 39.069 | 39.757 | 307.11 | 242321.37 | 61.9 | 50.03 | 1 | 98.21 | Connected to grid
Site A | Installer | Logger/50KTL-M0(SiteA) | 2025-06-20 16:05:00 DST | 38.743 | 39.417 | 310.36 | 242324.67 | 61.7 | 50.01 | 1 | 98.25 | Connected to grid
Site A | Installer | Logger/50KTL-M0(SiteA) | 2025-06-20 16:10:00 DST | 38.064 | 38.723 | 313.58 | 242327.94 | 61.5 | 50.03 | 1 | 98.25 | Connected to grid
Site A | Installer | Logger/50KTL-M0(SiteA) | 2025-06-20 16:15:00 DST | 37.127 | 37.758 | 316.7 | 242331.18 | 61.1 | 50 | 1 | 98.33 | Connected to grid
Site A | Installer | Logger/50KTL-M0(SiteA) | 2025-06-20 16:20:00 DST | 36.638 | 37.256 | 319.78 | 242334.24 | 60.9 | 50.05 | 1 | 98.33 | Connected to grid
Site A | Installer | Logger/50KTL-M0(SiteA) | 2025-06-20 16:25:00 DST | 35.684 | 36.29 | 322.81 | 242337.32 | 60.5 | 50.04 | 1 | 98.33 | Connected to grid
Site A | Installer | Logger/50KTL-M0(SiteA) | 2025-06-20 16:30:00 DST | 35.07 | 35.665 | 325.76 | 242340.32 | 59.9 | 49.99 | 1 | 98.33 | Connected to grid
Site A | Installer | Logger/50KTL-M0(SiteA) | 2025-06-20 16:35:00 DST | 34.111 | 34.68 | 328.62 | 242343.25 | 59.3 | 50.02 | 1 | 98.33 | Connected to grid
Site A | Installer | Logger/50KTL-M0(SiteA) | 2025-06-20 16:40:00 DST | 33.336 | 33.895 | 331.46 | 242346.11 | 58.5 | 50 | 1 | 98.35 | Connected to grid
Site A | Installer | Logger/50KTL-M0(SiteA) | 2025-06-20 16:45:00 DST | 32.397 | 32.924 | 334.17 | 242348.92 | 57.9 | 49.99 | 1 | 98.35 | Connected to grid
Site A | Installer | Logger/50KTL-M0(SiteA) | 2025-06-20 16:50:00 DST | 32.018 | 32.542 | 336.86 | 242351.64 | 57.3 | 50.02 | 1 | 98.4 | Connected to grid
Site A | Installer | Logger/50KTL-M0(SiteA) | 2025-06-20 16:55:00 DST | 30.954 | 31.461 | 339.5 | 242354.3 | 56.9 | 49.94 | 1 | 98.4 | Connected to grid
Site A | Installer | Logger/50KTL-M0(SiteA) | 2025-06-20 17:00:00 DST | 30.175 | 30.665 | 342.05 | 242356.9 | 56.3 | 50.01 | 1 | 98.4 | Connected to grid
Site A | Installer | Logger/50KTL-M0(SiteA) | 2025-06-20 17:05:00 DST | 28.913 | 29.392 | 344.51 | 242359.41 | 55.9 | 50.04 | 1 | 98.4 | Connected to grid
Site A | Installer | Logger/50KTL-M0(SiteA) | 2025-06-20 17:10:00 DST | 28.41 | 28.869 | 346.92 | 242361.86 | 55.3 | 50.03 | 1 | 98.4 | Connected to grid
Site A | Installer | Logger/50KTL-M0(SiteA) | 2025-06-20 17:15:00 DST | 27.274 | 27.703 | 349.25 | 242364.23 | 54.7 | 49.96 | 1 | 98.41 | Connected to grid
Site A | Installer | Logger/50KTL-M0(SiteA) | 2025-06-20 17:20:00 DST | 26.458 | 26.874 | 351.47 | 242366.54 | 54.3 | 50.04 | 1 | 98.41 | Connected to grid
Site A | Installer | Logger/50KTL-M0(SiteA) | 2025-06-20 17:25:00 DST | 25.55 | 25.963 | 353.64 | 242368.7 | 53.7 | 49.97 | 1 | 98.41 | Connected to grid
Site A | Installer | Logger/50KTL-M0(SiteA) | 2025-06-20 17:30:00 DST | 24.557 | 24.949 | 355.74 | 242370.82 | 53.3 | 49.99 | 1 | 98.46 | Connected to grid
Site A | Installer | Logger/50KTL-M0(SiteA) | 2025-06-20 17:35:00 DST | 23.801 | 24.181 | 357.73 | 242372.89 | 52.7 | 49.98 | 1 | 98.43 | Connected to grid
Site A | Installer | Logger/50KTL-M0(SiteA) | 2025-06-20 17:40:00 DST | 22.794 | 23.158 | 359.68 | 242374.85 | 52.3 | 49.98 | 1 | 98.43 | Connected to grid
Site A | Installer | Logger/50KTL-M0(SiteA) | 2025-06-20 17:45:00 DST | 21.766 | 22.107 | 361.53 | 242376.73 | 51.7 | 49.95 | 1 | 98.47 | Connected to grid
Site A | Installer | Logger/50KTL-M0(SiteA) | 2025-06-20 17:50:00 DST | 20.72 | 21.044 | 363.31 | 242378.5 | 51.1 | 49.99 | 1 | 98.47 | Connected to grid
Site A | Installer | Logger/50KTL-M0(SiteA) | 2025-06-20 17:55:00 DST | 19.813 | 20.093 | 364.98 | 242380.22 | 50.5 | 50.01 | 1 | 98.61 | Connected to grid
Site A | Installer | Logger/50KTL-M0(SiteA) | 2025-06-20 18:00:00 DST | 18.683 | 18.975 | 366.58 | 242381.86 | 49.7 | 49.98 | 1 | 98.48 | Connected to grid
Site A | Installer | Logger/50KTL-M0(SiteA) | 2025-06-20 18:05:00 DST | 17.453 | 17.724 | 368.08 | 242383.39 | 48.9 | 50.02 | 1 | 98.5 | Connected to grid
Site A | Installer | Logger/50KTL-M0(SiteA) | 2025-06-20 18:10:00 DST | 16.724 | 16.985 | 369.51 | 242384.85 | 48.3 | 50 | 1 | 98.46 | Connected to grid
Site A | Installer | Logger/50KTL-M0(SiteA) | 2025-06-20 18:15:00 DST | 15.65 | 15.896 | 370.87 | 242386.21 | 47.9 | 50.03 | 1 | 98.46 | Connected to grid
Site A | Installer | Logger/50KTL-M0(SiteA) | 2025-06-20 18:20:00 DST | 14.619 | 14.852 | 372.12 | 242387.47 | 47.7 | 50.05 | 1 | 98.46 | Connected to grid
Site A | Installer | Logger/50KTL-M0(SiteA) | 2025-06-20 18:25:00 DST | 13.66 | 13.888 | 373.3 | 242388.69 | 47.3 | 49.96 | 1 | 98.46 | Connected to grid
Site A | Installer | Logger/50KTL-M0(SiteA) | 2025-06-20 18:30:00 DST | 12.538 | 12.729 | 374.38 | 242389.8 | 47.1 | 49.99 | 1 | 98.45 | Connected to grid
Site A | Installer | Logger/50KTL-M0(SiteA) | 2025-06-20 18:35:00 DST | 11.498 | 11.67 | 375.38 | 242390.82 | 46.7 | 50 | 1 | 98.47 | Connected to grid
Site A | Installer | Logger/50KTL-M0(SiteA) | 2025-06-20 18:40:00 DST | 10.556 | 10.717 | 376.3 | 242391.74 | 46.5 | 49.94 | 1 | 98.52 | Connected to grid
Site A | Installer | Logger/50KTL-M0(SiteA) | 2025-06-20 18:45:00 DST | 9.597 | 9.76 | 377.13 | 242392.59 | 46.3 | 50 | 1 | 98.28 | Connected to grid
Site A | Installer | Logger/50KTL-M0(SiteA) | 2025-06-20 18:50:00 DST | 8.663 | 8.809 | 377.89 | 242393.37 | 46.1 | 50.03 | 1 | 98.34 | Connected to grid
Site A | Installer | Logger/50KTL-M0(SiteA) | 2025-06-20 18:55:00 DST | 7.543 | 7.676 | 378.57 | 242394.06 | 45.7 | 49.96 | 1 | 98.31 | Connected to grid
Site A | Installer | Logger/50KTL-M0(SiteA) | 2025-06-20 19:00:00 DST | 6.888 | 7.01 | 379.18 | 242394.68 | 45.5 | 50.07 | 1 | 98.28 | Connected to grid
Site A | Installer | Logger/50KTL-M0(SiteA) | 2025-06-20 19:05:00 DST | 5.977 | 6.081 | 379.71 | 242395.24 | 45.3 | 50.03 | 1 | 98.21 | Connected to grid
Site A | Installer | Logger/50KTL-M0(SiteA) | 2025-06-20 19:10:00 DST | 5.317 | 5.413 | 380.18 | 242395.71 | 45.1 | 50.04 | 1 | 98.22 | Connected to grid
Site A | Installer | Logger/50KTL-M0(SiteA) | 2025-06-20 19:15:00 DST | 4.571 | 4.663 | 380.59 | 242396.14 | 44.7 | 50 | 1 | 98.04 | Connected to grid
Site A | Installer | Logger/50KTL-M0(SiteA) | 2025-06-20 19:20:00 DST | 4.022 | 4.108 | 380.95 | 242396.48 | 44.5 | 50.03 | 1 | 97.87 | Connected to grid
Site A | Installer | Logger/50KTL-M0(SiteA) | 2025-06-20 19:25:00 DST | 3.572 | 3.647 | 381.26 | 242396.79 | 44.1 | 49.98 | 1 | 97.73 | Connected to grid
Site A | Installer | Logger/50KTL-M0(SiteA) | 2025-06-20 19:30:00 DST | 3.107 | 3.175 | 381.54 | 242397.11 | 43.9 | 49.98 | 1 | 97.82 | Connected to grid
Site A | Installer | Logger/50KTL-M0(SiteA) | 2025-06-20 19:35:00 DST | 2.806 | 2.88 | 381.79 | 242397.35 | 43.5 | 50 | 1 | 97.17 | Connected to grid
Site A | Installer | Logger/50KTL-M0(SiteA) | 2025-06-20 19:40:00 DST | 2.493 | 2.575 | 382.01 | 242397.57 | 43.3 | 49.94 | 1 | 97.02 | Connected to grid
Site A | Installer | Logger/50KTL-M0(SiteA) | 2025-06-20 19:45:00 DST | 2.321 | 2.393 | 382.21 | 242397.79 | 42.9 | 49.99 | 1 | 97.08 | Connected to grid
Site A | Installer | Logger/50KTL-M0(SiteA) | 2025-06-20 19:50:00 DST | 2.144 | 2.216 | 382.39 | 242397.97 | 42.7 | 50.03 | 1 | 96.71 | Connected to grid
Site A | Installer | Logger/50KTL-M0(SiteA) | 2025-06-20 19:55:00 DST | 1.988 | 2.062 | 382.57 | 242398.15 | 42.5 | 49.99 | 1 | 96.47 | Connected to grid
Site A | Installer | Logger/50KTL-M0(SiteA) | 2025-06-20 20:00:00 DST | 1.841 | 1.91 | 382.73 | 242398.32 | 42.3 | 50.05 | 1 | 96.39 | Connected to grid
Site A | Installer | Logger/50KTL-M0(SiteA) | 2025-06-20 20:05:00 DST | 1.732 | 1.801 | 382.88 | 242398.48 | 41.9 | 50.04 | 1 | 96.21 | Connected to grid
Site A | Installer | Logger/50KTL-M0(SiteA) | 2025-06-20 20:10:00 DST | 1.621 | 1.686 | 383.02 | 242398.6 | 41.7 | 50.01 | 1 | 96.05 | Connected to grid
Site A | Installer | Logger/50KTL-M0(SiteA) | 2025-06-20 20:15:00 DST | 1.526 | 1.597 | 383.15 | 242398.74 | 41.5 | 50.03 | 1 | 95.55 | Connected to grid
Site A | Installer | Logger/50KTL-M0(SiteA) | 2025-06-20 20:20:00 DST | 1.407 | 1.474 | 383.27 | 242398.89 | 41.3 | 50.01 | 1 | 95.4 | Connected to grid
Site A | Installer | Logger/50KTL-M0(SiteA) | 2025-06-20 20:25:00 DST | 1.284 | 1.346 | 383.38 | 242398.99 | 41.1 | 50 | 1 | 95.36 | Connected to grid
Site A | Installer | Logger/50KTL-M0(SiteA) | 2025-06-20 20:30:00 DST | 1.176 | 1.245 | 383.48 | 242399.09 | 40.9 | 49.95 | 1 | 94.46 | Connected to grid
Site A | Installer | Logger/50KTL-M0(SiteA) | 2025-06-20 20:35:00 DST | 1.067 | 1.133 | 383.58 | 242399.2 | 40.7 | 50.04 | 1 | 94.46 | Connected to grid
Site A | Installer | Logger/50KTL-M0(SiteA) | 2025-06-20 20:40:00 DST | 0.931 | 0.998 | 383.66 | 242399.3 | 40.5 | 49.97 | 1 | 93.18 | Connected to grid
Site A | Installer | Logger/50KTL-M0(SiteA) | 2025-06-20 20:45:00 DST | 0.831 | 0.881 | 383.73 | 242399.38 | 40.3 | 49.97 | 1 | 93.09 | Connected to grid
Site A | Installer | Logger/50KTL-M0(SiteA) | 2025-06-20 20:50:00 DST | 0.71 | 0.774 | 383.8 | 242399.42 | 40.1 | 50.04 | 1 | 91.57 | Connected to grid
Site A | Installer | Logger/50KTL-M0(SiteA) | 2025-06-20 20:55:00 DST | 0.593 | 0.637 | 383.85 | 242399.51 | 39.9 | 49.96 | 1 | 92.82 | Connected to grid
Site A | Installer | Logger/50KTL-M0(SiteA) | 2025-06-20 21:00:00 DST | 0.464 | 0.538 | 383.89 | 242399.55 | 39.9 | 50.05 | 1 | 86.94 | Connected to grid
Site A | Installer | Logger/50KTL-M0(SiteA) | 2025-06-20 21:05:00 DST | 0.363 | 0.416 | 383.93 | 242399.58 | 39.7 | 50.01 | 1 | 85.55 | Connected to grid
Site A | Installer | Logger/50KTL-M0(SiteA) | 2025-06-20 21:10:00 DST | 0.259 | 0.305 | 383.96 | 242399.6 | 39.5 | 49.99 | 1 | 82.92 | Connected to grid
Site A | Installer | Logger/50KTL-M0(SiteA) | 2025-06-20 21:15:00 DST | 0.17 | 0.208 | 383.97 | 242399.64 | 39.3 | 49.97 | 1 | 84.45 | Connected to grid
Site A | Installer | Logger/50KTL-M0(SiteA) | 2025-06-20 21:20:00 DST | 0.107 | 0.133 | 383.98 | 242399.66 | 39.1 | 49.97 | 1 | 80.66 | Connected to grid
Site A | Installer | Logger/50KTL-M0(SiteA) | 2025-06-20 21:25:00 DST | 0.048 | 0.055 | 383.99 | 242399.66 | 38.9 | 50.02 | 1 | 74.58 | Connected to grid
Site A | Installer | Logger/50KTL-M0(SiteA) | 2025-06-20 21:30:00 DST | 0 | 0 | 383.99 | 242399.68 | 38.7 | 50.03 | 0 | 0 | Standby: detecting sunlight
Site A | Installer | Logger/50KTL-M0(SiteA) | 2025-06-20 21:35:00 DST | 0 | 0 | 383.99 | 242399.68 | 38.5 | 50 | 0 | 0 | Standby: detecting sunlight
Site A | Installer | Logger/50KTL-M0(SiteA) | 2025-06-20 21:40:00 DST | 0 | 0 | 383.99 | 242399.68 | 38.3 | 50.02 | 0 | 0 | Standby: initializing
Site A | Installer | Logger/50KTL-M0(SiteA) | 2025-06-20 21:45:00 DST | 0 | 0 | 383.99 | 242399.68 | 38.1 | 50.02 | 0 | 0 | Standby: initializing
Site A | Installer | Logger/50KTL-M0(SiteA) | 2025-06-20 21:50:00 DST | 0 | 0 | 383.99 | 242399.68 | 38.1 | 50.02 | 0 | 0 | Standby: initializing
Site A | Installer | Logger/50KTL-M0(SiteA) | 2025-06-20 21:55:00 DST | 0 | 0 | 383.99 | 242399.68 | 37.8 | 0 | 0 | 0 | Standby: no sunlight
Site A | Installer | Logger/50KTL-M0(SiteA) | 2025-06-21 00:00:00 DST | 0 | 0 | 0 | 242399.68 | 32.2 | 0 | 0 | 0 | Standby: no sunlight
Site A | Installer | Logger/50KTL-M0(SiteA) | 2025-06-21 05:25:00 DST | 0 | 0 | 0 | 242399.68 | 26.8 | 0 | 0 | 0 | Standby: initializing
Site A | Installer | Logger/50KTL-M0(SiteA) | 2025-06-21 05:30:00 DST | 0 | 0 | 0 | 242399.68 | 26.6 | 49.99 | 0 | 0 | Standby: detecting sunlight
Site A | Installer | Logger/50KTL-M0(SiteA) | 2025-06-21 05:35:00 DST | 0 | 0 | 0 | 242399.68 | 26.4 | 50 | 0 | 0 | Standby: detecting sunlight
Site A | Installer | Logger/50KTL-M0(SiteA) | 2025-06-21 05:40:00 DST | 0.286 | 0 | 0 | 242399.68 | 26.2 | 50.03 | 0.141 | 0 | Standby: detecting grid power
Site A | Installer | Logger/50KTL-M0(SiteA) | 2025-06-21 05:45:00 DST | 0.082 | 0.099 | 0.01 | 242399.7 | 26.2 | 50.01 | 0.998 | 82.97 | Connected to grid
Site A | Installer | Logger/50KTL-M0(SiteA) | 2025-06-21 05:50:00 DST | 0.158 | 0.195 | 0.02 | 242399.73 | 26.2 | 50.03 | 0.998 | 80.82 | Connected to grid
Site A | Installer | Logger/50KTL-M0(SiteA) | 2025-06-21 05:55:00 DST | 0.284 | 0.351 | 0.04 | 242399.76 | 26.2 | 49.99 | 0.998 | 80.67 | Connected to grid
Site A | Installer | Logger/50KTL-M0(SiteA) | 2025-06-21 06:00:00 DST | 0.443 | 0.519 | 0.07 | 242399.8 | 26.2 | 50 | 0.998 | 84.86 | Connected to grid
Site A | Installer | Logger/50KTL-M0(SiteA) | 2025-06-21 06:05:00 DST | 0.644 | 0.703 | 0.11 | 242399.84 | 26.2 | 49.97 | 0.998 | 90.68 | Connected to grid
Site A | Installer | Logger/50KTL-M0(SiteA) | 2025-06-21 06:10:00 DST | 0.789 | 0.867 | 0.17 | 242399.92 | 26.2 | 49.99 | 0.998 | 91.01 | Connected to grid
Site A | Installer | Logger/50KTL-M0(SiteA) | 2025-06-21 06:15:00 DST | 0.92 | 0.998 | 0.24 | 242400.01 | 26.2 | 49.99 | 0.998 | 92.7 | Connected to grid
Site A | Installer | Logger/50KTL-M0(SiteA) | 2025-06-21 06:20:00 DST | 1.182 | 1.258 | 0.33 | 242400.11 | 26.2 | 50.02 | 0.998 | 93.98 | Connected to grid
Site A | Installer | Logger/50KTL-M0(SiteA) | 2025-06-21 06:25:00 DST | 1.331 | 1.403 | 0.43 | 242400.21 | 26.4 | 50.03 | 0.998 | 94.88 | Connected to grid
Site A | Installer | Logger/50KTL-M0(SiteA) | 2025-06-21 06:30:00 DST | 1.484 | 1.562 | 0.55 | 242400.35 | 26.4 | 50.02 | 0.998 | 95.03 | Connected to grid
Site A | Installer | Logger/50KTL-M0(SiteA) | 2025-06-21 06:35:00 DST | 1.726 | 1.808 | 0.67 | 242400.48 | 26.6 | 50 | 0.998 | 95.5 | Connected to grid
Site A | Installer | Logger/50KTL-M0(SiteA) | 2025-06-21 06:40:00 DST | 1.901 | 1.988 | 0.83 | 242400.64 | 26.6 | 50.02 | 0.998 | 95.63 | Connected to grid
Site A | Installer | Logger/50KTL-M0(SiteA) | 2025-06-21 06:45:00 DST | 2.061 | 2.134 | 0.99 | 242400.82 | 26.8 | 50.01 | 0.998 | 96.38 | Connected to grid
Site A | Installer | Logger/50KTL-M0(SiteA) | 2025-06-21 06:50:00 DST | 2.033 | 2.128 | 1.16 | 242400.98 | 26.8 | 50 | 0.998 | 95.54 | Connected to grid
Site A | Installer | Logger/50KTL-M0(SiteA) | 2025-06-21 06:55:00 DST | 2.419 | 2.52 | 1.35 | 242401.18 | 27 | 50.02 | 0.998 | 95.99 | Connected to grid
Site A | Installer | Logger/50KTL-M0(SiteA) | 2025-06-21 07:00:00 DST | 2.543 | 2.652 | 1.56 | 242401.41 | 27 | 49.99 | 0.998 | 96.47 | Connected to grid
Site A | Installer | Logger/50KTL-M0(SiteA) | 2025-06-21 07:05:00 DST | 2.703 | 2.799 | 1.78 | 242401.63 | 27.2 | 49.95 | 0.998 | 96.42 | Connected to grid
Site A | Installer | Logger/50KTL-M0(SiteA) | 2025-06-21 07:10:00 DST | 2.688 | 2.778 | 2 | 242401.87 | 27.2 | 49.97 | 0.998 | 96.48 | Connected to grid
Site A | Installer | Logger/50KTL-M0(SiteA) | 2025-06-21 07:15:00 DST | 2.787 | 2.889 | 2.23 | 242402.1 | 27.4 | 49.99 | 0.998 | 96.49 | Connected to grid
Site A | Installer | Logger/50KTL-M0(SiteA) | 2025-06-21 07:20:00 DST | 3.111 | 3.221 | 2.48 | 242402.38 | 27.6 | 50.02 | 0.998 | 96.49 | Connected to grid
Site A | Installer | Logger/50KTL-M0(SiteA) | 2025-06-21 07:25:00 DST | 3.461 | 3.573 | 2.75 | 242402.64 | 27.6 | 49.99 | 0.998 | 96.85 | Connected to grid
Site A | Installer | Logger/50KTL-M0(SiteA) | 2025-06-21 07:30:00 DST | 3.861 | 3.98 | 3.05 | 242402.95 | 27.8 | 50.03 | 0.998 | 96.99 | Connected to grid
Site A | Installer | Logger/50KTL-M0(SiteA) | 2025-06-21 07:35:00 DST | 4.308 | 4.433 | 3.39 | 242403.31 | 28 | 50.02 | 0.998 | 97.16 | Connected to grid
Site A | Installer | Logger/50KTL-M0(SiteA) | 2025-06-21 07:40:00 DST | 4.87 | 5 | 3.77 | 242403.7 | 28 | 50.03 | 0.998 | 97.35 | Connected to grid
Site A | Installer | Logger/50KTL-M0(SiteA) | 2025-06-21 07:45:00 DST | 5.578 | 5.721 | 4.21 | 242404.16 | 28.2 | 50.01 | 0.998 | 97.48 | Connected to grid
Site A | Installer | Logger/50KTL-M0(SiteA) | 2025-06-21 07:50:00 DST | 6.264 | 6.432 | 4.71 | 242404.66 | 28.4 | 50.03 | 0.998 | 97.53 | Connected to grid
Site A | Installer | Logger/50KTL-M0(SiteA) | 2025-06-21 07:55:00 DST | 6.998 | 7.166 | 5.25 | 242405.23 | 28.4 | 50.04 | 0.998 | 97.65 | Connected to grid
Site A | Installer | Logger/50KTL-M0(SiteA) | 2025-06-21 08:00:00 DST | 7.797 | 7.921 | 5.87 | 242405.85 | 28.6 | 49.97 | 0.998 | 98.43 | Connected to grid
Site A | Installer | Logger/50KTL-M0(SiteA) | 2025-06-21 08:05:00 DST | 8.612 | 8.751 | 6.56 | 242406.58 | 28.8 | 49.97 | 0.998 | 98.42 | Connected to grid
Site A | Installer | Logger/50KTL-M0(SiteA) | 2025-06-21 08:10:00 DST | 9.553 | 9.754 | 7.31 | 242407.31 | 29 | 49.98 | 0.998 | 97.94 | Connected to grid
Site A | Installer | Logger/50KTL-M0(SiteA) | 2025-06-21 08:15:00 DST | 10.53 | 10.696 | 8.14 | 242408.17 | 29.2 | 50 | 0.998 | 98.43 | Connected to grid
Site A | Installer | Logger/50KTL-M0(SiteA) | 2025-06-21 08:20:00 DST | 11.449 | 11.631 | 9.06 | 242409.1 | 29.4 | 50.01 | 0.998 | 98.43 | Connected to grid
Site A | Installer | Logger/50KTL-M0(SiteA) | 2025-06-21 08:25:00 DST | 12.386 | 12.581 | 10.05 | 242410.14 | 29.6 | 50.04 | 0.998 | 98.43 | Connected to grid
Site A | Installer | Logger/50KTL-M0(SiteA) | 2025-06-21 08:30:00 DST | 13.439 | 13.66 | 11.13 | 242411.22 | 29.8 | 50.02 | 0.998 | 98.43 | Connected to grid
Site A | Installer | Logger/50KTL-M0(SiteA) | 2025-06-21 08:35:00 DST | 14.609 | 14.85 | 12.29 | 242412.4 | 30 | 49.98 | 0.998 | 98.43 | Connected to grid
Site A | Installer | Logger/50KTL-M0(SiteA) | 2025-06-21 08:40:00 DST | 15.677 | 15.93 | 13.56 | 242413.74 | 30.4 | 50.04 | 0.998 | 98.42 | Connected to grid
Site A | Installer | Logger/50KTL-M0(SiteA) | 2025-06-21 08:45:00 DST | 16.804 | 17.074 | 14.91 | 242415.08 | 30.6 | 50 | 0.998 | 98.42 | Connected to grid
Site A | Installer | Logger/50KTL-M0(SiteA) | 2025-06-21 08:50:00 DST | 17.797 | 18.087 | 16.35 | 242416.55 | 31 | 50 | 0.998 | 98.42 | Connected to grid
Site A | Installer | Logger/50KTL-M0(SiteA) | 2025-06-21 08:55:00 DST | 18.78 | 19.085 | 17.88 | 242418.13 | 31.2 | 50.02 | 0.998 | 98.42 | Connected to grid
Site A | Installer | Logger/50KTL-M0(SiteA) | 2025-06-21 09:00:00 DST | 19.735 | 20.056 | 19.48 | 242419.78 | 31.6 | 49.96 | 0.998 | 98.42 | Connected to grid
Site A | Installer | Logger/50KTL-M0(SiteA) | 2025-06-21 09:05:00 DST | 20.773 | 21.101 | 21.17 | 242421.49 | 32 | 49.98 | 0.998 | 98.42 | Connected to grid
Site A | Installer | Logger/50KTL-M0(SiteA) | 2025-06-21 09:10:00 DST | 21.697 | 22.05 | 22.95 | 242423.29 | 32.4 | 50.03 | 0.998 | 98.42 | Connected to grid
Site A | Installer | Logger/50KTL-M0(SiteA) | 2025-06-21 09:15:00 DST | 22.565 | 22.936 | 24.78 | 242425.2 | 32.8 | 50 | 0.998 | 98.42 | Connected to grid
Site A | Installer | Logger/50KTL-M0(SiteA) | 2025-06-21 09:20:00 DST | 23.483 | 23.869 | 26.71 | 242427.15 | 33.2 | 49.99 | 0.998 | 98.42 | Connected to grid
Site A | Installer | Logger/50KTL-M0(SiteA) | 2025-06-21 09:25:00 DST | 24.39 | 24.791 | 28.72 | 242429.18 | 33.6 | 50.05 | 0.998 | 98.42 | Connected to grid
Site A | Installer | Logger/50KTL-M0(SiteA) | 2025-06-21 09:30:00 DST | 25.295 | 25.715 | 30.77 | 242431.31 | 34.2 | 50.04 | 0.998 | 98.42 | Connected to grid
Site A | Installer | Logger/50KTL-M0(SiteA) | 2025-06-21 09:35:00 DST | 26.052 | 26.484 | 32.91 | 242433.46 | 34.6 | 49.99 | 0.998 | 98.42 | Connected to grid
Site A | Installer | Logger/50KTL-M0(SiteA) | 2025-06-21 09:40:00 DST | 26.95 | 27.397 | 35.13 | 242435.74 | 35.2 | 50.02 | 0.998 | 98.42 | Connected to grid
Site A | Installer | Logger/50KTL-M0(SiteA) | 2025-06-21 09:45:00 DST | 27.687 | 28.147 | 37.39 | 242438.05 | 35.6 | 50.04 | 0.998 | 98.42 | Connected to grid
Site A | Installer | Logger/50KTL-M0(SiteA) | 2025-06-21 09:50:00 DST | 28.584 | 29.067 | 39.74 | 242440.44 | 36 | 50.03 | 0.998 | 98.32 | Connected to grid
Site A | Installer | Logger/50KTL-M0(SiteA) | 2025-06-21 09:55:00 DST | 29.537 | 30.035 | 42.17 | 242442.93 | 36.6 | 50.05 | 0.998 | 98.32 | Connected to grid
Site A | Installer | Logger/50KTL-M0(SiteA) | 2025-06-21 10:00:00 DST | 30.352 | 30.859 | 44.68 | 242445.47 | 37.2 | 49.98 | 0.998 | 98.32 | Connected to grid
Site A | Installer | Logger/50KTL-M0(SiteA) | 2025-06-21 10:05:00 DST | 31.015 | 31.532 | 47.22 | 242448.09 | 37.8 | 49.98 | 0.998 | 98.32 | Connected to grid
Site A | Installer | Logger/50KTL-M0(SiteA) | 2025-06-21 10:10:00 DST | 31.823 | 32.354 | 49.85 | 242450.77 | 39.8 | 50 | 0.998 | 98.32 | Connected to grid
Site A | Installer | Logger/50KTL-M0(SiteA) | 2025-06-21 10:15:00 DST | 32.614 | 33.175 | 52.54 | 242453.51 | 41.2 | 50.03 | 0.998 | 98.32 | Connected to grid
Site A | Installer | Logger/50KTL-M0(SiteA) | 2025-06-21 10:20:00 DST | 33.499 | 34.075 | 55.28 | 242456.36 | 42.4 | 50.04 | 0.998 | 98.32 | Connected to grid
Site A | Installer | Logger/50KTL-M0(SiteA) | 2025-06-21 10:25:00 DST | 34.342 | 34.932 | 58.12 | 242459.2 | 43.4 | 50.06 | 0.998 | 98.32 | Connected to grid
Site A | Installer | Logger/50KTL-M0(SiteA) | 2025-06-21 10:30:00 DST | 35.309 | 35.927 | 61.02 | 242462.18 | 44.2 | 50.04 | 0.998 | 98.32 | Connected to grid
Site A | Installer | Logger/50KTL-M0(SiteA) | 2025-06-21 10:35:00 DST | 35.958 | 36.591 | 63.98 | 242465.24 | 45 | 50.03 | 0.998 | 98.32 | Connected to grid
Site A | Installer | Logger/50KTL-M0(SiteA) | 2025-06-21 10:40:00 DST | 36.872 | 37.521 | 67.02 | 242468.28 | 45.8 | 50.06 | 0.998 | 98.32 | Connected to grid
Site A | Installer | Logger/50KTL-M0(SiteA) | 2025-06-21 10:45:00 DST | 37.411 | 38.066 | 70.13 | 242471.47 | 46.6 | 50.07 | 0.998 | 98.32 | Connected to grid
Site A | Installer | Logger/50KTL-M0(SiteA) | 2025-06-21 10:50:00 DST | 38.163 | 38.843 | 73.29 | 242474.69 | 47.2 | 50.06 | 0.998 | 98.22 | Connected to grid
Site A | Installer | Logger/50KTL-M0(SiteA) | 2025-06-21 10:55:00 DST | 38.938 | 39.631 | 76.49 | 242477.97 | 47.8 | 50.01 | 0.998 | 98.22 | Connected to grid
Site A | Installer | Logger/50KTL-M0(SiteA) | 2025-06-21 11:00:00 DST | 39.304 | 40.009 | 79.76 | 242481.34 | 48.2 | 50 | 0.998 | 98.22 | Connected to grid
Site A | Installer | Logger/50KTL-M0(SiteA) | 2025-06-21 11:05:00 DST | 39.941 | 40.656 | 83.06 | 242484.73 | 48.4 | 49.98 | 0.998 | 98.22 | Connected to grid
Site A | Installer | Logger/50KTL-M0(SiteA) | 2025-06-21 11:10:00 DST | 40.296 | 41.034 | 86.41 | 242488.15 | 49 | 50.01 | 0.998 | 98.22 | Connected to grid
Site A | Installer | Logger/50KTL-M0(SiteA) | 2025-06-21 11:15:00 DST | 40.807 | 41.538 | 89.8 | 242491.59 | 49.4 | 50.01 | 0.998 | 98.22 | Connected to grid
Site A | Installer | Logger/50KTL-M0(SiteA) | 2025-06-21 11:20:00 DST | 41.467 | 42.223 | 93.24 | 242495.14 | 49.8 | 50 | 0.998 | 98.22 | Connected to grid
Site A | Installer | Logger/50KTL-M0(SiteA) | 2025-06-21 11:25:00 DST | 42.592 | 43.381 | 96.71 | 242498.67 | 50.2 | 50.05 | 0.998 | 98.22 | Connected to grid
Site A | Installer | Logger/50KTL-M0(SiteA) | 2025-06-21 11:30:00 DST | 43.114 | 43.913 | 100.3 | 242502.33 | 50.8 | 50.04 | 0.998 | 98.22 | Connected to grid
Site A | Installer | Logger/50KTL-M0(SiteA) | 2025-06-21 11:35:00 DST | 43.528 | 44.335 | 103.92 | 242506.06 | 51.2 | 49.99 | 0.998 | 98.22 | Connected to grid
Site A | Installer | Logger/50KTL-M0(SiteA) | 2025-06-21 11:40:00 DST | 43.76 | 44.571 | 107.53 | 242509.76 | 51.6 | 50 | 0.998 | 98.22 | Connected to grid
Site A | Installer | Logger/50KTL-M0(SiteA) | 2025-06-21 11:45:00 DST | 43.98 | 44.795 | 111.2 | 242513.48 | 52 | 50.04 | 0.998 | 98.22 | Connected to grid
Site A | Installer | Logger/50KTL-M0(SiteA) | 2025-06-21 11:50:00 DST | 44.355 | 45.177 | 114.89 | 242517.28 | 52.6 | 50.02 | 0.998 | 98.22 | Connected to grid
Site A | Installer | Logger/50KTL-M0(SiteA) | 2025-06-21 11:55:00 DST | 44.915 | 45.748 | 118.59 | 242521.12 | 53 | 50.03 | 0.998 | 98.22 | Connected to grid
Site A | Installer | Logger/50KTL-M0(SiteA) | 2025-06-21 12:00:00 DST | 45.551 | 46.405 | 122.37 | 242524.95 | 53.4 | 50.01 | 0.998 | 98.22 | Connected to grid
Site A | Installer | Logger/50KTL-M0(SiteA) | 2025-06-21 12:05:00 DST | 45.697 | 46.549 | 126.18 | 242528.82 | 53.8 | 49.97 | 0.998 | 98.22 | Connected to grid
Site A | Installer | Logger/50KTL-M0(SiteA) | 2025-06-21 12:10:00 DST | 45.848 | 46.707 | 129.99 | 242532.7 | 54.2 | 50.01 | 0.998 | 98.22 | Connected to grid
Site A | Installer | Logger/50KTL-M0(SiteA) | 2025-06-21 12:15:00 DST | 46.403 | 47.277 | 133.84 | 242536.68 | 54.6 | 50.01 | 0.998 | 98.22 | Connected to grid
Site A | Installer | Logger/50KTL-M0(SiteA) | 2025-06-21 12:20:00 DST | 46.304 | 47.167 | 137.68 | 242540.63 | 54.8 | 50 | 0.998 | 98.22 | Connected to grid
Site A | Installer | Logger/50KTL-M0(SiteA) | 2025-06-21 12:25:00 DST | 46.344 | 47.208 | 141.56 | 242544.58 | 55.2 | 50.03 | 0.998 | 98.22 | Connected to grid
Site A | Installer | Logger/50KTL-M0(SiteA) | 2025-06-21 12:30:00 DST | 47.051 | 47.933 | 145.46 | 242548.56 | 55.6 | 50.01 | 0.998 | 98.22 | Connected to grid
Site A | Installer | Logger/50KTL-M0(SiteA) | 2025-06-21 12:35:00 DST | 47.521 | 48.406 | 149.4 | 242552.61 | 56 | 49.98 | 0.998 | 98.12 | Connected to grid
Site A | Installer | Logger/50KTL-M0(SiteA) | 2025-06-21 12:40:00 DST | 47.327 | 48.209 | 153.33 | 242556.61 | 56.2 | 50.01 | 0.998 | 98.12 | Connected to grid
Site A | Installer | Logger/50KTL-M0(SiteA) | 2025-06-21 12:45:00 DST | 47.399 | 48.282 | 157.29 | 242560.66 | 56.6 | 50 | 0.998 | 98.12 | Connected to grid
Site A | Installer | Logger/50KTL-M0(SiteA) | 2025-06-21 12:50:00 DST | 47.472 | 48.357 | 161.26 | 242564.71 | 57 | 50.01 | 0.998 | 98.12 | Connected to grid
Site A | Installer | Logger/50KTL-M0(SiteA) | 2025-06-21 12:55:00 DST | 48.034 | 48.954 | 165.21 | 242568.75 | 57.2 | 50 | 0.998 | 98.12 | Connected to grid
Site A | Installer | Logger/50KTL-M0(SiteA) | 2025-06-21 13:00:00 DST | 7.78 | 7.904 | 168.33 | 242571.97 | 57.6 | 49.99 | 0.998 | 98.35 | Connected to grid
Site A | Installer | Logger/50KTL-M0(SiteA) | 2025-06-21 13:05:00 DST | 49.493 | 50.441 | 171.22 | 242574.92 | 57.4 | 49.96 | 0.998 | 98.13 | Connected to grid
Site A | Installer | Logger/50KTL-M0(SiteA) | 2025-06-21 13:10:00 DST | 48.71 | 49.643 | 175.31 | 242579.11 | 57.4 | 50 | 0.998 | 98.13 | Connected to grid
Site A | Installer | Logger/50KTL-M0(SiteA) | 2025-06-21 13:15:00 DST | 48.855 | 49.791 | 179.35 | 242583.22 | 57.4 | 50.02 | 0.998 | 98.13 | Connected to grid
Site A | Installer | Logger/50KTL-M0(SiteA) | 2025-06-21 13:20:00 DST | 48.771 | 49.696 | 183.42 | 242587.4 | 57.8 | 50.01 | 0.998 | 98.13 | Connected to grid
Site A | Installer | Logger/50KTL-M0(SiteA) | 2025-06-21 13:25:00 DST | 48.618 | 49.549 | 187.49 | 242591.58 | 58 | 50.02 | 0.998 | 98.13 | Connected to grid
Site A | Installer | Logger/50KTL-M0(SiteA) | 2025-06-21 13:30:00 DST | 48.448 | 49.377 | 191.5 | 242595.66 | 58.4 | 49.99 | 0.998 | 98.13 | Connected to grid
Site A | Installer | Logger/50KTL-M0(SiteA) | 2025-06-21 13:35:00 DST | 47.892 | 48.81 | 195.53 | 242599.79 | 58.6 | 50.01 | 0.998 | 98.13 | Connected to grid
Site A | Installer | Logger/50KTL-M0(SiteA) | 2025-06-21 13:40:00 DST | 49.357 | 50.282 | 199.6 | 242603.97 | 59 | 49.98 | 0.998 | 98.13 | Connected to grid
Site A | Installer | Logger/50KTL-M0(SiteA) | 2025-06-21 13:45:00 DST | 29.457 | 30.052 | 203.01 | 242607.49 | 59.2 | 50.02 | 0.998 | 98.02 | Connected to grid
Site A | Installer | Logger/50KTL-M0(SiteA) | 2025-06-21 13:50:00 DST | 49.054 | 49.993 | 206.15 | 242610.65 | 59 | 49.99 | 0.998 | 98.13 | Connected to grid
Site A | Installer | Logger/50KTL-M0(SiteA) | 2025-06-21 13:55:00 DST | 48.668 | 49.601 | 210.24 | 242614.84 | 58.8 | 50.03 | 0.998 | 98.13 | Connected to grid
Site A | Installer | Logger/50KTL-M0(SiteA) | 2025-06-21 14:00:00 DST | 48.052 | 48.968 | 214.27 | 242618.99 | 58.8 | 50.03 | 0.998 | 98.13 | Connected to grid
Site A | Installer | Logger/50KTL-M0(SiteA) | 2025-06-21 14:05:00 DST | 47.972 | 48.886 | 218.24 | 242623.02 | 59 | 50.02 | 0.998 | 98.13 | Connected to grid
Site A | Installer | Logger/50KTL-M0(SiteA) | 2025-06-21 14:10:00 DST | 47.51 | 48.395 | 222.23 | 242627.1 | 59.2 | 50.01 | 0.998 | 98.13 | Connected to grid
Site A | Installer | Logger/50KTL-M0(SiteA) | 2025-06-21 14:15:00 DST | 46.976 | 47.842 | 226.19 | 242631.13 | 59.4 | 50.01 | 0.998 | 98.13 | Connected to grid
Site A | Installer | Logger/50KTL-M0(SiteA) | 2025-06-21 14:20:00 DST | 46.717 | 47.579 | 230.06 | 242635.12 | 59.6 | 50.01 | 0.998 | 98.13 | Connected to grid
Site A | Installer | Logger/50KTL-M0(SiteA) | 2025-06-21 14:25:00 DST | 46.254 | 47.106 | 233.96 | 242639.1 | 59.6 | 50.01 | 0.998 | 98.13 | Connected to grid
Site A | Installer | Logger/50KTL-M0(SiteA) | 2025-06-21 14:30:00 DST | 45.64 | 46.49 | 237.81 | 242643.05 | 59.6 | 50.02 | 0.998 | 98.13 | Connected to grid
Site A | Installer | Logger/50KTL-M0(SiteA) | 2025-06-21 14:35:00 DST | 46.137 | 47.006 | 241.62 | 242646.91 | 59.6 | 50 | 0.998 | 98.13 | Connected to grid
Site A | Installer | Logger/50KTL-M0(SiteA) | 2025-06-21 14:40:00 DST | 45.854 | 46.708 | 245.48 | 242650.89 | 59.8 | 50.01 | 0.998 | 98.13 | Connected to grid
Site A | Installer | Logger/50KTL-M0(SiteA) | 2025-06-21 14:45:00 DST | 45.561 | 46.397 | 249.3 | 242654.78 | 59.8 | 50.01 | 0.998 | 98.13 | Connected to grid
Site A | Installer | Logger/50KTL-M0(SiteA) | 2025-06-21 14:50:00 DST | 45.124 | 45.97 | 253.04 | 242658.62 | 59.8 | 50.02 | 0.998 | 98.13 | Connected to grid
Site A | Installer | Logger/50KTL-M0(SiteA) | 2025-06-21 14:55:00 DST | 44.869 | 45.696 | 256.81 | 242662.47 | 59.8 | 50 | 0.998 | 98.13 | Connected to grid
Site A | Installer | Logger/50KTL-M0(SiteA) | 2025-06-21 15:00:00 DST | 44.693 | 45.522 | 260.56 | 242666.34 | 59.8 | 50.02 | 0.998 | 98.13 | Connected to grid
Site A | Installer | Logger/50KTL-M0(SiteA) | 2025-06-21 15:05:00 DST | 44.183 | 45.002 | 264.25 | 242670.12 | 59.6 | 49.99 | 0.998 | 98.13 | Connected to grid
Site A | Installer | Logger/50KTL-M0(SiteA) | 2025-06-21 15:10:00 DST | 43.712 | 44.518 | 267.92 | 242673.82 | 59.6 | 50.04 | 0.998 | 98.13 | Connected to grid
Site A | Installer | Logger/50KTL-M0(SiteA) | 2025-06-21 15:15:00 DST | 43.022 | 43.82 | 271.55 | 242677.56 | 59.6 | 50.01 | 0.998 | 98.13 | Connected to grid
Site A | Installer | Logger/50KTL-M0(SiteA) | 2025-06-21 15:20:00 DST | 42.86 | 43.654 | 275.14 | 242681.22 | 59.4 | 50.01 | 0.998 | 98.13 | Connected to grid
Site A | Installer | Logger/50KTL-M0(SiteA) | 2025-06-21 15:25:00 DST | 42.406 | 43.179 | 278.67 | 242684.85 | 59.2 | 49.98 | 0.998 | 98.13 | Connected to grid
Site A | Installer | Logger/50KTL-M0(SiteA) | 2025-06-21 15:30:00 DST | 41.964 | 42.728 | 282.2 | 242688.46 | 59.2 | 49.99 | 0.998 | 98.13 | Connected to grid
Site A | Installer | Logger/50KTL-M0(SiteA) | 2025-06-21 15:35:00 DST | 41.416 | 42.171 | 285.69 | 242692.04 | 59 | 50 | 0.998 | 98.25 | Connected to grid
Site A | Installer | Logger/50KTL-M0(SiteA) | 2025-06-21 15:40:00 DST | 40.48 | 41.218 | 289.07 | 242695.5 | 58.8 | 50.01 | 0.998 | 98.25 | Connected to grid
Site A | Installer | Logger/50KTL-M0(SiteA) | 2025-06-21 15:45:00 DST | 40.088 | 40.802 | 292.44 | 242698.96 | 58.8 | 49.98 | 0.998 | 98.25 | Connected to grid
Site A | Installer | Logger/50KTL-M0(SiteA) | 2025-06-21 15:50:00 DST | 39.224 | 39.922 | 295.76 | 242702.34 | 58.6 | 50 | 0.998 | 98.25 | Connected to grid
Site A | Installer | Logger/50KTL-M0(SiteA) | 2025-06-21 15:55:00 DST | 38.521 | 39.211 | 298.98 | 242705.65 | 58.4 | 49.99 | 0.998 | 98.25 | Connected to grid
Site A | Installer | Logger/50KTL-M0(SiteA) | 2025-06-21 16:00:00 DST | 38.09 | 38.768 | 302.18 | 242708.92 | 58.2 | 50 | 0.998 | 98.25 | Connected to grid
Site A | Installer | Logger/50KTL-M0(SiteA) | 2025-06-21 16:05:00 DST | 37.253 | 37.905 | 305.33 | 242712.12 | 58 | 50.02 | 0.998 | 98.25 | Connected to grid
Site A | Installer | Logger/50KTL-M0(SiteA) | 2025-06-21 16:10:00 DST | 36.874 | 37.519 | 308.41 | 242715.27 | 57.8 | 50 | 0.998 | 98.25 | Connected to grid
Site A | Installer | Logger/50KTL-M0(SiteA) | 2025-06-21 16:15:00 DST | 36.349 | 36.981 | 311.47 | 242718.4 | 57.4 | 50.03 | 0.998 | 98.25 | Connected to grid
Site A | Installer | Logger/50KTL-M0(SiteA) | 2025-06-21 16:20:00 DST | 35.488 | 36.106 | 314.47 | 242721.49 | 57.2 | 50.02 | 0.998 | 98.25 | Connected to grid
Site A | Installer | Logger/50KTL-M0(SiteA) | 2025-06-21 16:25:00 DST | 34.781 | 35.379 | 317.38 | 242724.48 | 57 | 49.98 | 0.998 | 98.25 | Connected to grid
Site A | Installer | Logger/50KTL-M0(SiteA) | 2025-06-21 16:30:00 DST | 33.941 | 34.524 | 320.25 | 242727.34 | 56.6 | 49.99 | 0.998 | 98.25 | Connected to grid
Site A | Installer | Logger/50KTL-M0(SiteA) | 2025-06-21 16:35:00 DST | 33.088 | 33.657 | 323.06 | 242730.25 | 56.4 | 49.99 | 0.998 | 98.25 | Connected to grid
Site A | Installer | Logger/50KTL-M0(SiteA) | 2025-06-21 16:40:00 DST | 32.51 | 33.044 | 325.8 | 242733.04 | 56 | 49.97 | 0.998 | 98.35 | Connected to grid
Site A | Installer | Logger/50KTL-M0(SiteA) | 2025-06-21 16:45:00 DST | 31.439 | 31.963 | 328.44 | 242735.74 | 55.8 | 49.97 | 0.998 | 98.35 | Connected to grid
Site A | Installer | Logger/50KTL-M0(SiteA) | 2025-06-21 16:50:00 DST | 30.729 | 31.241 | 331.02 | 242738.37 | 55.4 | 50.01 | 0.998 | 98.35 | Connected to grid
Site A | Installer | Logger/50KTL-M0(SiteA) | 2025-06-21 16:55:00 DST | 30.088 | 30.589 | 333.56 | 242740.98 | 55 | 49.98 | 0.998 | 98.35 | Connected to grid
Site A | Installer | Logger/50KTL-M0(SiteA) | 2025-06-21 17:00:00 DST | 29.423 | 29.911 | 336.02 | 242743.51 | 54.8 | 50.02 | 0.998 | 98.35 | Connected to grid
Site A | Installer | Logger/50KTL-M0(SiteA) | 2025-06-21 17:05:00 DST | 27.948 | 28.411 | 338.42 | 242745.91 | 54.4 | 50.05 | 0.998 | 98.35 | Connected to grid
Site A | Installer | Logger/50KTL-M0(SiteA) | 2025-06-21 17:10:00 DST | 27.621 | 28.076 | 340.72 | 242748.27 | 54 | 49.98 | 0.998 | 98.35 | Connected to grid
Site A | Installer | Logger/50KTL-M0(SiteA) | 2025-06-21 17:15:00 DST | 26.937 | 27.378 | 343.01 | 242750.6 | 53.6 | 50.02 | 0.998 | 98.35 | Connected to grid
Site A | Installer | Logger/50KTL-M0(SiteA) | 2025-06-21 17:20:00 DST | 26.047 | 26.468 | 345.23 | 242752.89 | 53.2 | 49.98 | 0.998 | 98.35 | Connected to grid
Site A | Installer | Logger/50KTL-M0(SiteA) | 2025-06-21 17:25:00 DST | 24.727 | 25.126 | 347.33 | 242755.04 | 52.8 | 49.92 | 0.998 | 98.35 | Connected to grid
Site A | Installer | Logger/50KTL-M0(SiteA) | 2025-06-21 17:30:00 DST | 23.932 | 24.319 | 349.35 | 242757.09 | 52.4 | 49.98 | 0.998 | 98.35 | Connected to grid
Site A | Installer | Logger/50KTL-M0(SiteA) | 2025-06-21 17:35:00 DST | 23.081 | 23.447 | 351.32 | 242759.07 | 52 | 50 | 0.998 | 98.35 | Connected to grid
Site A | Installer | Logger/50KTL-M0(SiteA) | 2025-06-21 17:40:00 DST | 21.954 | 22.307 | 353.18 | 242761.01 | 51.6 | 49.98 | 0.998 | 98.35 | Connected to grid
Site A | Installer | Logger/50KTL-M0(SiteA) | 2025-06-21 17:45:00 DST | 20.955 | 21.293 | 354.98 | 242762.82 | 51.2 | 49.97 | 0.998 | 98.46 | Connected to grid
Site A | Installer | Logger/50KTL-M0(SiteA) | 2025-06-21 17:50:00 DST | 19.948 | 20.268 | 356.69 | 242764.55 | 50.6 | 49.98 | 0.998 | 98.46 | Connected to grid
Site A | Installer | Logger/50KTL-M0(SiteA) | 2025-06-21 17:55:00 DST | 19.078 | 19.393 | 358.3 | 242766.23 | 49.8 | 49.95 | 0.998 | 98.46 | Connected to grid
Site A | Installer | Logger/50KTL-M0(SiteA) | 2025-06-21 18:00:00 DST | 18.527 | 18.839 | 359.88 | 242767.81 | 49 | 50.01 | 0.998 | 98.46 | Connected to grid
Site A | Installer | Logger/50KTL-M0(SiteA) | 2025-06-21 18:05:00 DST | 17.577 | 17.867 | 361.39 | 242769.38 | 48.4 | 50.04 | 0.998 | 98.34 | Connected to grid
Site A | Installer | Logger/50KTL-M0(SiteA) | 2025-06-21 18:10:00 DST | 16.24 | 16.492 | 362.79 | 242770.8 | 47.8 | 50.01 | 0.998 | 98.47 | Connected to grid
Site A | Installer | Logger/50KTL-M0(SiteA) | 2025-06-21 18:15:00 DST | 15.46 | 15.71 | 364.11 | 242772.15 | 47.6 | 49.97 | 0.998 | 98.47 | Connected to grid
Site A | Installer | Logger/50KTL-M0(SiteA) | 2025-06-21 18:20:00 DST | 14.685 | 14.925 | 365.38 | 242773.44 | 47.2 | 49.99 | 0.998 | 98.36 | Connected to grid
Site A | Installer | Logger/50KTL-M0(SiteA) | 2025-06-21 18:25:00 DST | 13.389 | 13.609 | 366.54 | 242774.64 | 47 | 49.95 | 0.998 | 98.36 | Connected to grid
Site A | Installer | Logger/50KTL-M0(SiteA) | 2025-06-21 18:30:00 DST | 12.36 | 12.578 | 367.61 | 242775.73 | 46.6 | 49.99 | 0.998 | 98.36 | Connected to grid
Site A | Installer | Logger/50KTL-M0(SiteA) | 2025-06-21 18:35:00 DST | 11.472 | 11.68 | 368.61 | 242776.73 | 46.4 | 50 | 0.998 | 98.28 | Connected to grid
Site A | Installer | Logger/50KTL-M0(SiteA) | 2025-06-21 18:40:00 DST | 10.443 | 10.626 | 369.52 | 242777.67 | 46 | 49.92 | 0.998 | 98.28 | Connected to grid
Site A | Installer | Logger/50KTL-M0(SiteA) | 2025-06-21 18:45:00 DST | 9.502 | 9.669 | 370.35 | 242778.55 | 45.8 | 49.93 | 0.998 | 98.28 | Connected to grid
Site A | Installer | Logger/50KTL-M0(SiteA) | 2025-06-21 18:50:00 DST | 8.785 | 8.924 | 371.12 | 242779.32 | 45.6 | 49.97 | 0.998 | 98.43 | Connected to grid
Site A | Installer | Logger/50KTL-M0(SiteA) | 2025-06-21 18:55:00 DST | 7.992 | 8.119 | 371.81 | 242780.02 | 45.4 | 49.96 | 0.998 | 98.43 | Connected to grid
Site A | Installer | Logger/50KTL-M0(SiteA) | 2025-06-21 19:00:00 DST | 7.164 | 7.303 | 372.44 | 242780.67 | 45.2 | 50.01 | 0.998 | 98.09 | Connected to grid
Site A | Installer | Logger/50KTL-M0(SiteA) | 2025-06-21 19:05:00 DST | 6.352 | 6.466 | 373.01 | 242781.24 | 45 | 50.06 | 0.998 | 98.25 | Connected to grid
Site A | Installer | Logger/50KTL-M0(SiteA) | 2025-06-21 19:10:00 DST | 5.464 | 5.562 | 373.5 | 242781.74 | 44.6 | 50 | 0.998 | 98.15 | Connected to grid
Site A | Installer | Logger/50KTL-M0(SiteA) | 2025-06-21 19:15:00 DST | 4.81 | 4.908 | 373.92 | 242782.17 | 44.4 | 49.98 | 0.998 | 98 | Connected to grid
Site A | Installer | Logger/50KTL-M0(SiteA) | 2025-06-21 19:20:00 DST | 4.252 | 4.347 | 374.3 | 242782.57 | 44.2 | 49.98 | 0.998 | 97.9 | Connected to grid
Site A | Installer | Logger/50KTL-M0(SiteA) | 2025-06-21 19:25:00 DST | 3.734 | 3.824 | 374.63 | 242782.94 | 44 | 49.95 | 0.998 | 97.61 | Connected to grid
Site A | Installer | Logger/50KTL-M0(SiteA) | 2025-06-21 19:30:00 DST | 3.314 | 3.405 | 374.93 | 242783.21 | 43.6 | 49.99 | 0.998 | 97.51 | Connected to grid
Site A | Installer | Logger/50KTL-M0(SiteA) | 2025-06-21 19:35:00 DST | 2.948 | 3.032 | 375.19 | 242783.49 | 43.4 | 49.98 | 0.998 | 97.22 | Connected to grid
Site A | Installer | Logger/50KTL-M0(SiteA) | 2025-06-21 19:40:00 DST | 2.634 | 2.712 | 375.42 | 242783.73 | 43.2 | 49.95 | 0.998 | 97.08 | Connected to grid
Site A | Installer | Logger/50KTL-M0(SiteA) | 2025-06-21 19:45:00 DST | 2.44 | 2.513 | 375.63 | 242783.94 | 42.8 | 50 | 0.998 | 96.88 | Connected to grid
Site A | Installer | Logger/50KTL-M0(SiteA) | 2025-06-21 19:50:00 DST | 2.249 | 2.336 | 375.83 | 242784.12 | 42.6 | 50.02 | 0.998 | 96.6 | Connected to grid
Site A | Installer | Logger/50KTL-M0(SiteA) | 2025-06-21 19:55:00 DST | 2.064 | 2.142 | 376.01 | 242784.35 | 42.4 | 49.98 | 0.998 | 96.48 | Connected to grid
Site A | Installer | Logger/50KTL-M0(SiteA) | 2025-06-21 20:00:00 DST | 1.914 | 1.982 | 376.17 | 242784.52 | 42.2 | 50.08 | 0.998 | 96.21 | Connected to grid
Site A | Installer | Logger/50KTL-M0(SiteA) | 2025-06-21 20:05:00 DST | 1.771 | 1.848 | 376.32 | 242784.66 | 42 | 50.07 | 0.998 | 95.76 | Connected to grid
Site A | Installer | Logger/50KTL-M0(SiteA) | 2025-06-21 20:10:00 DST | 1.639 | 1.711 | 376.46 | 242784.83 | 41.6 | 49.99 | 0.998 | 95.84 | Connected to grid
Site A | Installer | Logger/50KTL-M0(SiteA) | 2025-06-21 20:15:00 DST | 1.521 | 1.595 | 376.6 | 242784.95 | 41.4 | 50 | 0.998 | 95.27 | Connected to grid
Site A | Installer | Logger/50KTL-M0(SiteA) | 2025-06-21 20:20:00 DST | 1.375 | 1.445 | 376.72 | 242785.09 | 41.2 | 50.01 | 0.998 | 95.11 | Connected to grid
Site A | Installer | Logger/50KTL-M0(SiteA) | 2025-06-21 20:25:00 DST | 1.256 | 1.346 | 376.83 | 242785.19 | 41 | 49.99 | 0.998 | 93.95 | Connected to grid
Site A | Installer | Logger/50KTL-M0(SiteA) | 2025-06-21 20:30:00 DST | 1.139 | 1.211 | 376.93 | 242785.32 | 40.8 | 50.01 | 0.998 | 94 | Connected to grid
Site A | Installer | Logger/50KTL-M0(SiteA) | 2025-06-21 20:35:00 DST | 0.977 | 1.045 | 377.01 | 242785.4 | 40.6 | 50.01 | 0.998 | 92.6 | Connected to grid
Site A | Installer | Logger/50KTL-M0(SiteA) | 2025-06-21 20:40:00 DST | 0.819 | 0.886 | 377.09 | 242785.48 | 40.4 | 49.97 | 0.998 | 92.57 | Connected to grid
Site A | Installer | Logger/50KTL-M0(SiteA) | 2025-06-21 20:45:00 DST | 0.679 | 0.748 | 377.15 | 242785.58 | 40.2 | 49.99 | 0.998 | 90.69 | Connected to grid
Site A | Installer | Logger/50KTL-M0(SiteA) | 2025-06-21 20:50:00 DST | 0.571 | 0.629 | 377.2 | 242785.64 | 40 | 49.99 | 0.998 | 90.69 | Connected to grid
Site A | Installer | Logger/50KTL-M0(SiteA) | 2025-06-21 20:55:00 DST | 0.457 | 0.526 | 377.25 | 242785.68 | 39.8 | 49.97 | 0.998 | 86.27 | Connected to grid
Site A | Installer | Logger/50KTL-M0(SiteA) | 2025-06-21 21:00:00 DST | 0.342 | 0.401 | 377.28 | 242785.76 | 39.8 | 50.03 | 0.998 | 83.96 | Connected to grid
Site A | Installer | Logger/50KTL-M0(SiteA) | 2025-06-21 21:05:00 DST | 0.226 | 0.269 | 377.3 | 242785.78 | 39.4 | 50.07 | 0.998 | 81.87 | Connected to grid
Site A | Installer | Logger/50KTL-M0(SiteA) | 2025-06-21 21:10:00 DST | 0.112 | 0.141 | 377.32 | 242785.8 | 39.4 | 50.01 | 0.998 | 79.78 | Connected to grid
Site A | Installer | Logger/50KTL-M0(SiteA) | 2025-06-21 21:15:00 DST | 0.012 | 0.015 | 377.32 | 242785.82 | 39.2 | 50 | 0.999 | 82.97 | Connected to grid
Site A | Installer | Logger/50KTL-M0(SiteA) | 2025-06-21 21:20:00 DST | 0 | 0 | 377.32 | 242785.84 | 39 | 50.01 | 0 | 0 | Connected to grid
Site A | Installer | Logger/50KTL-M0(SiteA) | 2025-06-21 21:25:00 DST | 0 | 0 | 377.32 | 242785.85 | 38.8 | 49.98 | 0 | 0 | Connected to grid
Site A | Installer | Logger/50KTL-M0(SiteA) | 2025-06-21 21:30:00 DST | 0 | 0 | 377.32 | 242785.86 | 38.4 | 49.98 | 0 | 0 | Standby: detecting sunlight
Site A | Installer | Logger/50KTL-M0(SiteA) | 2025-06-21 21:35:00 DST | 0 | 0 | 377.32 | 242785.86 | 38.2 | 50 | 0 | 0 | Standby: initializing
Site A | Installer | Logger/50KTL-M0(SiteA) | 2025-06-21 21:40:00 DST | 0 | 0 | 377.32 | 242785.86 | 38.2 | 50 | 0 | 0 | Standby: initializing
Site A | Installer | Logger/50KTL-M0(SiteA) | 2025-06-21 21:45:00 DST | 0 | 0 | 377.32 | 242785.86 | 38 | 50 | 0 | 0 | Standby: initializing
Site A | Installer | Logger/50KTL-M0(SiteA) | 2025-06-21 21:50:00 DST | 0 | 0 | 377.32 | 242785.86 | 37.8 | 50 | 0 | 0 | Standby: initializing
Site A | Installer | Logger/50KTL-M0(SiteA) | 2025-06-21 21:55:00 DST | 0 | 0 | 377.32 | 242785.86 | 0 | 0 | 0 | 0 | Standby: no sunlight
Site A | Installer | Logger/50KTL-M0(SiteA) | 2025-06-22 00:00:00 DST | 0 | 0 | 0 | 242785.86 | 31.3 | 0 | 0 | 0 | Standby: no sunlight
Site A | Installer | Logger/50KTL-M0(SiteA) | 2025-06-22 05:25:00 DST | 0 | 0 | 0 | 242785.86 | 24 | 0 | 0 | 0 | Standby: initializing
Site A | Installer | Logger/50KTL-M0(SiteA) | 2025-06-22 05:30:00 DST | 0 | 0 | 0 | 242785.86 | 23.8 | 50 | 0 | 0 | Standby: detecting sunlight
Site A | Installer | Logger/50KTL-M0(SiteA) | 2025-06-22 05:35:00 DST | 0 | 0 | 0 | 242785.86 | 23.6 | 50.02 | 0 | 0 | Standby: detecting sunlight
Site A | Installer | Logger/50KTL-M0(SiteA) | 2025-06-22 05:40:00 DST | 0.1 | 0.124 | 0.01 | 242785.86 | 23.6 | 50.01 | 0.997 | 80.66 | Connected to grid
Site A | Installer | Logger/50KTL-M0(SiteA) | 2025-06-22 05:45:00 DST | 0.188 | 0.233 | 0.02 | 242785.88 | 23.6 | 50.01 | 1 | 80.82 | Connected to grid
Site A | Installer | Logger/50KTL-M0(SiteA) | 2025-06-22 05:50:00 DST | 0.284 | 0.352 | 0.04 | 242785.9 | 23.4 | 50 | 1 | 80.67 | Connected to grid
Site A | Installer | Logger/50KTL-M0(SiteA) | 2025-06-22 05:55:00 DST | 0.399 | 0.471 | 0.06 | 242785.97 | 23.4 | 50.02 | 1 | 84.79 | Connected to grid
Site A | Installer | Logger/50KTL-M0(SiteA) | 2025-06-22 06:00:00 DST | 0.56 | 0.635 | 0.1 | 242786 | 23.6 | 50.02 | 1 | 88.1 | Connected to grid
Site A | Installer | Logger/50KTL-M0(SiteA) | 2025-06-22 06:05:00 DST | 0.719 | 0.783 | 0.16 | 242786.06 | 23.6 | 49.97 | 1 | 91.54 | Connected to grid
Site A | Installer | Logger/50KTL-M0(SiteA) | 2025-06-22 06:10:00 DST | 0.875 | 0.938 | 0.22 | 242786.12 | 23.6 | 50 | 1 | 93.32 | Connected to grid
Site A | Installer | Logger/50KTL-M0(SiteA) | 2025-06-22 06:15:00 DST | 1.01 | 1.085 | 0.3 | 242786.22 | 23.6 | 50.01 | 1 | 93.25 | Connected to grid
Site A | Installer | Logger/50KTL-M0(SiteA) | 2025-06-22 06:20:00 DST | 1.121 | 1.188 | 0.39 | 242786.32 | 23.8 | 50 | 1 | 94.39 | Connected to grid
Site A | Installer | Logger/50KTL-M0(SiteA) | 2025-06-22 06:25:00 DST | 1.236 | 1.308 | 0.49 | 242786.41 | 23.8 | 50.01 | 1 | 94.57 | Connected to grid
Site A | Installer | Logger/50KTL-M0(SiteA) | 2025-06-22 06:30:00 DST | 1.398 | 1.469 | 0.6 | 242786.53 | 24 | 50.01 | 1 | 95.22 | Connected to grid
Site A | Installer | Logger/50KTL-M0(SiteA) | 2025-06-22 06:35:00 DST | 1.601 | 1.67 | 0.72 | 242786.67 | 24 | 50.02 | 1 | 95.87 | Connected to grid
Site A | Installer | Logger/50KTL-M0(SiteA) | 2025-06-22 06:40:00 DST | 1.745 | 1.833 | 0.86 | 242786.82 | 24.2 | 50.03 | 1 | 95.33 | Connected to grid
Site A | Installer | Logger/50KTL-M0(SiteA) | 2025-06-22 06:45:00 DST | 1.912 | 1.997 | 1.02 | 242786.96 | 24.4 | 50.01 | 1 | 95.75 | Connected to grid
Site A | Installer | Logger/50KTL-M0(SiteA) | 2025-06-22 06:50:00 DST | 2.089 | 2.162 | 1.18 | 242787.15 | 24.4 | 50.01 | 1 | 96.61 | Connected to grid
Site A | Installer | Logger/50KTL-M0(SiteA) | 2025-06-22 06:55:00 DST | 2.233 | 2.319 | 1.36 | 242787.32 | 24.6 | 50.02 | 1 | 96.26 | Connected to grid
Site A | Installer | Logger/50KTL-M0(SiteA) | 2025-06-22 07:00:00 DST | 2.371 | 2.46 | 1.55 | 242787.52 | 24.6 | 49.99 | 1 | 96.41 | Connected to grid
Site A | Installer | Logger/50KTL-M0(SiteA) | 2025-06-22 07:05:00 DST | 2.49 | 2.576 | 1.76 | 242787.74 | 24.8 | 49.97 | 1 | 96.34 | Connected to grid
Site A | Installer | Logger/50KTL-M0(SiteA) | 2025-06-22 07:10:00 DST | 2.643 | 2.723 | 1.97 | 242787.96 | 25 | 50.02 | 1 | 96.72 | Connected to grid
Site A | Installer | Logger/50KTL-M0(SiteA) | 2025-06-22 07:15:00 DST | 2.898 | 2.989 | 2.2 | 242788.2 | 25 | 50.01 | 1 | 96.71 | Connected to grid
Site A | Installer | Logger/50KTL-M0(SiteA) | 2025-06-22 07:20:00 DST | 3.226 | 3.335 | 2.46 | 242788.45 | 25.2 | 50.03 | 1 | 96.75 | Connected to grid
Site A | Installer | Logger/50KTL-M0(SiteA) | 2025-06-22 07:25:00 DST | 3.625 | 3.731 | 2.74 | 242788.75 | 25.4 | 50.02 | 1 | 97.23 | Connected to grid
Site A | Installer | Logger/50KTL-M0(SiteA) | 2025-06-22 07:30:00 DST | 4.051 | 4.141 | 3.06 | 242789.07 | 25.4 | 50.01 | 1 | 97.82 | Connected to grid
Site A | Installer | Logger/50KTL-M0(SiteA) | 2025-06-22 07:35:00 DST | 4.525 | 4.615 | 3.42 | 242789.43 | 25.6 | 50.01 | 1 | 98.05 | Connected to grid
Site A | Installer | Logger/50KTL-M0(SiteA) | 2025-06-22 07:40:00 DST | 5.051 | 5.18 | 3.82 | 242789.84 | 25.8 | 50.04 | 1 | 97.63 | Connected to grid
Site A | Installer | Logger/50KTL-M0(SiteA) | 2025-06-22 07:45:00 DST | 5.73 | 5.871 | 4.26 | 242790.3 | 25.8 | 50 | 1 | 97.63 | Connected to grid
Site A | Installer | Logger/50KTL-M0(SiteA) | 2025-06-22 07:50:00 DST | 6.393 | 6.538 | 4.77 | 242790.81 | 26 | 50.02 | 1 | 97.75 | Connected to grid
Site A | Installer | Logger/50KTL-M0(SiteA) | 2025-06-22 07:55:00 DST | 7.138 | 7.267 | 5.33 | 242791.38 | 26.2 | 50.04 | 1 | 98.23 | Connected to grid
Site A | Installer | Logger/50KTL-M0(SiteA) | 2025-06-22 08:00:00 DST | 7.909 | 8.068 | 5.96 | 242792.03 | 26.4 | 50.02 | 1 | 98.03 | Connected to grid
Site A | Installer | Logger/50KTL-M0(SiteA) | 2025-06-22 08:05:00 DST | 8.751 | 8.928 | 6.65 | 242792.73 | 26.6 | 50 | 1 | 98.02 | Connected to grid
Site A | Installer | Logger/50KTL-M0(SiteA) | 2025-06-22 08:10:00 DST | 9.687 | 9.881 | 7.42 | 242793.51 | 26.8 | 50.03 | 1 | 98.04 | Connected to grid
Site A | Installer | Logger/50KTL-M0(SiteA) | 2025-06-22 08:15:00 DST | 10.615 | 10.828 | 8.26 | 242794.37 | 27 | 50.03 | 1 | 98.03 | Connected to grid
Site A | Installer | Logger/50KTL-M0(SiteA) | 2025-06-22 08:20:00 DST | 11.528 | 11.758 | 9.18 | 242795.3 | 27.2 | 50.01 | 1 | 98.03 | Connected to grid
Site A | Installer | Logger/50KTL-M0(SiteA) | 2025-06-22 08:25:00 DST | 12.425 | 12.673 | 10.18 | 242796.33 | 27.4 | 50.02 | 1 | 98.03 | Connected to grid
Site A | Installer | Logger/50KTL-M0(SiteA) | 2025-06-22 08:30:00 DST | 13.506 | 13.769 | 11.25 | 242797.41 | 27.6 | 50.04 | 1 | 98.03 | Connected to grid
Site A | Installer | Logger/50KTL-M0(SiteA) | 2025-06-22 08:35:00 DST | 14.431 | 14.712 | 12.42 | 242798.6 | 28 | 50.01 | 1 | 98.03 | Connected to grid
Site A | Installer | Logger/50KTL-M0(SiteA) | 2025-06-22 08:40:00 DST | 15.207 | 15.498 | 13.66 | 242799.86 | 28.2 | 50.03 | 1 | 98.13 | Connected to grid
Site A | Installer | Logger/50KTL-M0(SiteA) | 2025-06-22 08:45:00 DST | 16.173 | 16.482 | 14.96 | 242801.19 | 28.6 | 50.02 | 1 | 98.13 | Connected to grid
Site A | Installer | Logger/50KTL-M0(SiteA) | 2025-06-22 08:50:00 DST | 17.945 | 18.285 | 16.39 | 242802.64 | 29 | 50 | 1 | 98.14 | Connected to grid
Site A | Installer | Logger/50KTL-M0(SiteA) | 2025-06-22 08:55:00 DST | 18.952 | 19.313 | 17.94 | 242804.2 | 29.4 | 50.02 | 1 | 98.13 | Connected to grid
Site A | Installer | Logger/50KTL-M0(SiteA) | 2025-06-22 09:00:00 DST | 20.018 | 20.329 | 19.57 | 242805.85 | 29.8 | 50 | 1 | 98.47 | Connected to grid
Site A | Installer | Logger/50KTL-M0(SiteA) | 2025-06-22 09:05:00 DST | 21.05 | 21.377 | 21.27 | 242807.58 | 30.2 | 49.99 | 1 | 98.47 | Connected to grid
Site A | Installer | Logger/50KTL-M0(SiteA) | 2025-06-22 09:10:00 DST | 22.05 | 22.47 | 23.07 | 242809.42 | 30.6 | 50.01 | 1 | 98.13 | Connected to grid
Site A | Installer | Logger/50KTL-M0(SiteA) | 2025-06-22 09:15:00 DST | 23.028 | 23.39 | 24.96 | 242811.31 | 31 | 50 | 1 | 98.45 | Connected to grid
Site A | Installer | Logger/50KTL-M0(SiteA) | 2025-06-22 09:20:00 DST | 24.068 | 24.449 | 26.91 | 242813.31 | 31.6 | 49.97 | 1 | 98.45 | Connected to grid
Site A | Installer | Logger/50KTL-M0(SiteA) | 2025-06-22 09:25:00 DST | 25.014 | 25.41 | 28.96 | 242815.39 | 32 | 50.03 | 1 | 98.45 | Connected to grid
Site A | Installer | Logger/50KTL-M0(SiteA) | 2025-06-22 09:30:00 DST | 25.906 | 26.319 | 31.07 | 242817.56 | 32.6 | 50.02 | 1 | 98.45 | Connected to grid
Site A | Installer | Logger/50KTL-M0(SiteA) | 2025-06-22 09:35:00 DST | 26.818 | 27.245 | 33.27 | 242819.77 | 33 | 49.96 | 1 | 98.45 | Connected to grid
Site A | Installer | Logger/50KTL-M0(SiteA) | 2025-06-22 09:40:00 DST | 27.765 | 28.22 | 35.55 | 242822.08 | 33.6 | 50.03 | 1 | 98.45 | Connected to grid
Site A | Installer | Logger/50KTL-M0(SiteA) | 2025-06-22 09:45:00 DST | 28.733 | 29.203 | 37.91 | 242824.47 | 34.2 | 49.99 | 1 | 98.45 | Connected to grid
Site A | Installer | Logger/50KTL-M0(SiteA) | 2025-06-22 09:50:00 DST | 29.574 | 30.058 | 40.35 | 242826.98 | 34.8 | 50 | 1 | 98.45 | Connected to grid
Site A | Installer | Logger/50KTL-M0(SiteA) | 2025-06-22 09:55:00 DST | 30.485 | 30.981 | 42.84 | 242829.47 | 35.4 | 50.04 | 1 | 98.45 | Connected to grid
Site A | Installer | Logger/50KTL-M0(SiteA) | 2025-06-22 10:00:00 DST | 31.215 | 31.726 | 45.42 | 242832.09 | 35.8 | 50 | 1 | 98.45 | Connected to grid
Site A | Installer | Logger/50KTL-M0(SiteA) | 2025-06-22 10:05:00 DST | 32.009 | 32.533 | 48.04 | 242834.8 | 36.6 | 49.92 | 1 | 98.45 | Connected to grid
Site A | Installer | Logger/50KTL-M0(SiteA) | 2025-06-22 10:10:00 DST | 32.73 | 33.279 | 50.74 | 242837.51 | 37.6 | 50 | 1 | 98.35 | Connected to grid
Site A | Installer | Logger/50KTL-M0(SiteA) | 2025-06-22 10:15:00 DST | 33.552 | 34.115 | 53.52 | 242840.32 | 39.6 | 50.05 | 1 | 98.35 | Connected to grid
Site A | Installer | Logger/50KTL-M0(SiteA) | 2025-06-22 10:20:00 DST | 34.248 | 34.822 | 56.32 | 242843.19 | 41 | 50.01 | 1 | 98.35 | Connected to grid
Site A | Installer | Logger/50KTL-M0(SiteA) | 2025-06-22 10:25:00 DST | 34.994 | 35.581 | 59.22 | 242846.11 | 42.2 | 50.04 | 1 | 98.35 | Connected to grid
Site A | Installer | Logger/50KTL-M0(SiteA) | 2025-06-22 10:30:00 DST | 35.793 | 36.39 | 62.18 | 242849.13 | 43.2 | 50.04 | 1 | 98.35 | Connected to grid
Site A | Installer | Logger/50KTL-M0(SiteA) | 2025-06-22 10:35:00 DST | 36.542 | 37.143 | 65.17 | 242852.17 | 44.2 | 50.02 | 1 | 98.36 | Connected to grid
Site A | Installer | Logger/50KTL-M0(SiteA) | 2025-06-22 10:40:00 DST | 37.174 | 37.797 | 68.25 | 242855.29 | 45 | 50.03 | 1 | 98.36 | Connected to grid
Site A | Installer | Logger/50KTL-M0(SiteA) | 2025-06-22 10:45:00 DST | 37.869 | 38.516 | 71.39 | 242858.48 | 45.8 | 50 | 1 | 98.36 | Connected to grid
Site A | Installer | Logger/50KTL-M0(SiteA) | 2025-06-22 10:50:00 DST | 38.5 | 39.158 | 74.58 | 242861.7 | 46.6 | 50.01 | 1 | 98.36 | Connected to grid
Site A | Installer | Logger/50KTL-M0(SiteA) | 2025-06-22 10:55:00 DST | 39.071 | 39.739 | 77.79 | 242864.98 | 47.2 | 50.02 | 1 | 98.36 | Connected to grid
Site A | Installer | Logger/50KTL-M0(SiteA) | 2025-06-22 11:00:00 DST | 39.715 | 40.394 | 81.09 | 242868.34 | 47.6 | 49.98 | 1 | 98.36 | Connected to grid
Site A | Installer | Logger/50KTL-M0(SiteA) | 2025-06-22 11:05:00 DST | 40.245 | 40.949 | 84.4 | 242871.71 | 48 | 49.95 | 1 | 98.36 | Connected to grid
Site A | Installer | Logger/50KTL-M0(SiteA) | 2025-06-22 11:10:00 DST | 41.053 | 41.772 | 87.81 | 242875.17 | 48.4 | 50 | 1 | 98.26 | Connected to grid
Site A | Installer | Logger/50KTL-M0(SiteA) | 2025-06-22 11:15:00 DST | 41.53 | 42.247 | 91.27 | 242878.64 | 48.8 | 50.04 | 1 | 98.26 | Connected to grid
Site A | Installer | Logger/50KTL-M0(SiteA) | 2025-06-22 11:20:00 DST | 41.943 | 42.677 | 94.72 | 242882.17 | 49.2 | 49.99 | 1 | 98.26 | Connected to grid
Site A | Installer | Logger/50KTL-M0(SiteA) | 2025-06-22 11:25:00 DST | 42.453 | 43.196 | 98.24 | 242885.75 | 49.8 | 50.03 | 1 | 98.26 | Connected to grid
Site A | Installer | Logger/50KTL-M0(SiteA) | 2025-06-22 11:30:00 DST | 43.015 | 43.781 | 101.82 | 242889.4 | 50.2 | 50.02 | 1 | 98.26 | Connected to grid
Site A | Installer | Logger/50KTL-M0(SiteA) | 2025-06-22 11:35:00 DST | 43.231 | 44.001 | 105.39 | 242893.06 | 50.6 | 50.02 | 1 | 98.2 | Connected to grid
Site A | Installer | Logger/50KTL-M0(SiteA) | 2025-06-22 11:40:00 DST | 43.9 | 44.682 | 109.03 | 242896.69 | 51.2 | 50.03 | 1 | 98.2 | Connected to grid
Site A | Installer | Logger/50KTL-M0(SiteA) | 2025-06-22 11:45:00 DST | 44.216 | 45.003 | 112.72 | 242900.46 | 51.6 | 50 | 1 | 98.2 | Connected to grid
Site A | Installer | Logger/50KTL-M0(SiteA) | 2025-06-22 11:50:00 DST | 44.493 | 45.285 | 116.39 | 242904.23 | 52 | 49.97 | 1 | 98.2 | Connected to grid
Site A | Installer | Logger/50KTL-M0(SiteA) | 2025-06-22 11:55:00 DST | 44.968 | 45.769 | 120.12 | 242908.01 | 52.6 | 49.98 | 1 | 98.2 | Connected to grid
Site A | Installer | Logger/50KTL-M0(SiteA) | 2025-06-22 12:00:00 DST | 45.339 | 46.156 | 123.9 | 242911.83 | 53 | 49.95 | 1 | 98.2 | Connected to grid
Site A | Installer | Logger/50KTL-M0(SiteA) | 2025-06-22 12:05:00 DST | 45.833 | 46.664 | 127.69 | 242915.69 | 53.4 | 49.95 | 1 | 98.2 | Connected to grid
Site A | Installer | Logger/50KTL-M0(SiteA) | 2025-06-22 12:10:00 DST | 46.366 | 47.201 | 131.54 | 242919.6 | 53.8 | 50 | 1 | 98.2 | Connected to grid
Site A | Installer | Logger/50KTL-M0(SiteA) | 2025-06-22 12:15:00 DST | 46.424 | 47.26 | 135.42 | 242923.56 | 54.2 | 49.99 | 1 | 98.2 | Connected to grid
Site A | Installer | Logger/50KTL-M0(SiteA) | 2025-06-22 12:20:00 DST | 46.765 | 47.608 | 139.28 | 242927.48 | 54.6 | 50.03 | 1 | 98.2 | Connected to grid
Site A | Installer | Logger/50KTL-M0(SiteA) | 2025-06-22 12:25:00 DST | 47.122 | 47.971 | 143.2 | 242931.45 | 55.2 | 50.03 | 1 | 98.2 | Connected to grid
Site A | Installer | Logger/50KTL-M0(SiteA) | 2025-06-22 12:30:00 DST | 47.536 | 48.397 | 147.16 | 242935.49 | 55.6 | 50.03 | 1 | 98.2 | Connected to grid
Site A | Installer | Logger/50KTL-M0(SiteA) | 2025-06-22 12:35:00 DST | 47.63 | 48.513 | 151.09 | 242939.51 | 56 | 49.96 | 1 | 98.2 | Connected to grid
Site A | Installer | Logger/50KTL-M0(SiteA) | 2025-06-22 12:40:00 DST | 47.895 | 48.77 | 155.09 | 242943.53 | 56.4 | 50.02 | 1 | 98.2 | Connected to grid
Site A | Installer | Logger/50KTL-M0(SiteA) | 2025-06-22 12:45:00 DST | 48.186 | 49.079 | 159.1 | 242947.61 | 56.6 | 49.97 | 1 | 98.2 | Connected to grid
Site A | Installer | Logger/50KTL-M0(SiteA) | 2025-06-22 12:50:00 DST | 48.119 | 49.006 | 163.08 | 242951.72 | 57 | 49.96 | 1 | 98.2 | Connected to grid
Site A | Installer | Logger/50KTL-M0(SiteA) | 2025-06-22 12:55:00 DST | 48.616 | 49.512 | 167.12 | 242955.79 | 57.4 | 50.03 | 1 | 98.2 | Connected to grid
Site A | Installer | Logger/50KTL-M0(SiteA) | 2025-06-22 13:00:00 DST | 48.495 | 49.394 | 171.18 | 242959.9 | 57.8 | 49.99 | 1 | 98.2 | Connected to grid
Site A | Installer | Logger/50KTL-M0(SiteA) | 2025-06-22 13:05:00 DST | 48.746 | 49.645 | 175.27 | 242964.07 | 58 | 49.99 | 1 | 98.2 | Connected to grid
Site A | Installer | Logger/50KTL-M0(SiteA) | 2025-06-22 13:10:00 DST | 48.796 | 49.695 | 179.3 | 242968.17 | 58.4 | 50 | 1 | 98.2 | Connected to grid
Site A | Installer | Logger/50KTL-M0(SiteA) | 2025-06-22 13:15:00 DST | 48.887 | 49.793 | 183.39 | 242972.32 | 58.6 | 50.01 | 1 | 98.2 | Connected to grid
Site A | Installer | Logger/50KTL-M0(SiteA) | 2025-06-22 13:20:00 DST | 48.744 | 49.642 | 187.42 | 242976.47 | 58.8 | 50.05 | 1 | 98.2 | Connected to grid
Site A | Installer | Logger/50KTL-M0(SiteA) | 2025-06-22 13:25:00 DST | 48.645 | 49.546 | 191.49 | 242980.55 | 59.2 | 50.04 | 1 | 98.2 | Connected to grid
Site A | Installer | Logger/50KTL-M0(SiteA) | 2025-06-22 13:30:00 DST | 48.87 | 49.783 | 195.56 | 242984.7 | 59.4 | 50.04 | 1 | 98.2 | Connected to grid
Site A | Installer | Logger/50KTL-M0(SiteA) | 2025-06-22 13:35:00 DST | 48.461 | 49.354 | 199.57 | 242988.83 | 59.6 | 49.96 | 1 | 98.2 | Connected to grid
Site A | Installer | Logger/50KTL-M0(SiteA) | 2025-06-22 13:40:00 DST | 48.562 | 49.438 | 203.62 | 242992.9 | 59.8 | 50.05 | 1 | 98.2 | Connected to grid
Site A | Installer | Logger/50KTL-M0(SiteA) | 2025-06-22 13:45:00 DST | 48.464 | 49.357 | 207.68 | 242997.01 | 60 | 50.02 | 1 | 98.2 | Connected to grid
Site A | Installer | Logger/50KTL-M0(SiteA) | 2025-06-22 13:50:00 DST | 48.029 | 48.914 | 211.68 | 243001.13 | 60 | 50.01 | 1 | 98.2 | Connected to grid
Site A | Installer | Logger/50KTL-M0(SiteA) | 2025-06-22 13:55:00 DST | 47.634 | 48.512 | 215.69 | 243005.16 | 60.2 | 50.04 | 1 | 98.2 | Connected to grid
Site A | Installer | Logger/50KTL-M0(SiteA) | 2025-06-22 14:00:00 DST | 47.826 | 48.707 | 219.69 | 243009.22 | 60.4 | 49.98 | 1 | 98.2 | Connected to grid
Site A | Installer | Logger/50KTL-M0(SiteA) | 2025-06-22 14:05:00 DST | 47.64 | 48.518 | 223.64 | 243013.21 | 60.4 | 50.01 | 1 | 98.2 | Connected to grid
Site A | Installer | Logger/50KTL-M0(SiteA) | 2025-06-22 14:10:00 DST | 47.722 | 48.606 | 227.63 | 243017.3 | 60.6 | 50.04 | 1 | 98.2 | Connected to grid
Site A | Installer | Logger/50KTL-M0(SiteA) | 2025-06-22 14:15:00 DST | 47.614 | 48.492 | 231.62 | 243021.33 | 60.6 | 50.04 | 1 | 98.2 | Connected to grid
Site A | Installer | Logger/50KTL-M0(SiteA) | 2025-06-22 14:20:00 DST | 47.136 | 47.985 | 235.54 | 243025.35 | 60.6 | 50 | 1 | 98.3 | Connected to grid
Site A | Installer | Logger/50KTL-M0(SiteA) | 2025-06-22 14:25:00 DST | 46.852 | 47.696 | 239.47 | 243029.33 | 60.8 | 50.04 | 1 | 98.3 | Connected to grid
Site A | Installer | Logger/50KTL-M0(SiteA) | 2025-06-22 14:30:00 DST | 46.737 | 47.579 | 243.39 | 243033.3 | 60.8 | 49.99 | 1 | 98.3 | Connected to grid
Site A | Installer | Logger/50KTL-M0(SiteA) | 2025-06-22 14:35:00 DST | 46.345 | 47.18 | 247.23 | 243037.25 | 60.8 | 50.02 | 1 | 98.3 | Connected to grid
Site A | Installer | Logger/50KTL-M0(SiteA) | 2025-06-22 14:40:00 DST | 46.191 | 47.023 | 251.1 | 243041.15 | 60.8 | 50.02 | 1 | 98.3 | Connected to grid
Site A | Installer | Logger/50KTL-M0(SiteA) | 2025-06-22 14:45:00 DST | 45.877 | 46.704 | 254.96 | 243045.07 | 60.8 | 49.98 | 1 | 98.3 | Connected to grid
Site A | Installer | Logger/50KTL-M0(SiteA) | 2025-06-22 14:50:00 DST | 45.812 | 46.638 | 258.79 | 243048.96 | 60.8 | 50.02 | 1 | 98.3 | Connected to grid
Site A | Installer | Logger/50KTL-M0(SiteA) | 2025-06-22 14:55:00 DST | 45.306 | 46.123 | 262.56 | 243052.8 | 60.8 | 50.01 | 1 | 98.3 | Connected to grid
Site A | Installer | Logger/50KTL-M0(SiteA) | 2025-06-22 15:00:00 DST | 45.036 | 45.838 | 266.33 | 243056.62 | 60.8 | 50 | 1 | 98.3 | Connected to grid
Site A | Installer | Logger/50KTL-M0(SiteA) | 2025-06-22 15:05:00 DST | 44.442 | 45.233 | 270.08 | 243060.43 | 60.6 | 50.01 | 1 | 98.3 | Connected to grid
Site A | Installer | Logger/50KTL-M0(SiteA) | 2025-06-22 15:10:00 DST | 44.078 | 44.867 | 273.73 | 243064.15 | 60.6 | 50 | 1 | 98.3 | Connected to grid
Site A | Installer | Logger/50KTL-M0(SiteA) | 2025-06-22 15:15:00 DST | 43.437 | 44.211 | 277.4 | 243067.88 | 60.4 | 49.99 | 1 | 98.3 | Connected to grid
Site A | Installer | Logger/50KTL-M0(SiteA) | 2025-06-22 15:20:00 DST | 43.13 | 43.899 | 281.01 | 243071.53 | 60.4 | 50 | 1 | 98.3 | Connected to grid
Site A | Installer | Logger/50KTL-M0(SiteA) | 2025-06-22 15:25:00 DST | 42.53 | 43.279 | 284.56 | 243075.17 | 60.2 | 49.97 | 1 | 98.3 | Connected to grid
Site A | Installer | Logger/50KTL-M0(SiteA) | 2025-06-22 15:30:00 DST | 42.166 | 42.904 | 288.1 | 243078.77 | 60.2 | 50 | 1 | 98.3 | Connected to grid
Site A | Installer | Logger/50KTL-M0(SiteA) | 2025-06-22 15:35:00 DST | 41.58 | 42.312 | 291.56 | 243082.31 | 60 | 49.95 | 1 | 98.3 | Connected to grid
Site A | Installer | Logger/50KTL-M0(SiteA) | 2025-06-22 15:40:00 DST | 40.772 | 41.49 | 295.01 | 243085.77 | 59.8 | 49.98 | 1 | 98.3 | Connected to grid
Site A | Installer | Logger/50KTL-M0(SiteA) | 2025-06-22 15:45:00 DST | 40.125 | 40.827 | 298.4 | 243089.23 | 59.6 | 50.03 | 1 | 98.3 | Connected to grid
Site A | Installer | Logger/50KTL-M0(SiteA) | 2025-06-22 15:50:00 DST | 39.39 | 40.067 | 301.71 | 243092.59 | 59.6 | 50 | 1 | 98.3 | Connected to grid
Site A | Installer | Logger/50KTL-M0(SiteA) | 2025-06-22 15:55:00 DST | 39.143 | 39.816 | 304.96 | 243095.95 | 59.4 | 49.99 | 1 | 98.3 | Connected to grid
Site A | Installer | Logger/50KTL-M0(SiteA) | 2025-06-22 16:00:00 DST | 38.509 | 39.171 | 308.21 | 243099.19 | 59.2 | 50 | 1 | 98.3 | Connected to grid
Site A | Installer | Logger/50KTL-M0(SiteA) | 2025-06-22 16:05:00 DST | 37.908 | 38.549 | 311.4 | 243102.44 | 58.8 | 50.03 | 1 | 98.3 | Connected to grid
Site A | Installer | Logger/50KTL-M0(SiteA) | 2025-06-22 16:10:00 DST | 37.397 | 38.028 | 314.54 | 243105.63 | 58.8 | 49.96 | 1 | 98.3 | Connected to grid
Site A | Installer | Logger/50KTL-M0(SiteA) | 2025-06-22 16:15:00 DST | 36.76 | 37.38 | 317.63 | 243108.77 | 58.4 | 49.97 | 1 | 98.3 | Connected to grid
Site A | Installer | Logger/50KTL-M0(SiteA) | 2025-06-22 16:20:00 DST | 36.113 | 36.715 | 320.67 | 243111.83 | 58.4 | 50.02 | 1 | 98.3 | Connected to grid
Site A | Installer | Logger/50KTL-M0(SiteA) | 2025-06-22 16:25:00 DST | 34.963 | 35.546 | 323.61 | 243114.86 | 58 | 49.95 | 1 | 98.3 | Connected to grid
Site A | Installer | Logger/50KTL-M0(SiteA) | 2025-06-22 16:30:00 DST | 34.395 | 34.957 | 326.51 | 243117.79 | 57.8 | 50.02 | 1 | 98.3 | Connected to grid
Site A | Installer | Logger/50KTL-M0(SiteA) | 2025-06-22 16:35:00 DST | 33.762 | 34.325 | 329.36 | 243120.68 | 57.6 | 50.02 | 1 | 98.3 | Connected to grid
Site A | Installer | Logger/50KTL-M0(SiteA) | 2025-06-22 16:40:00 DST | 32.938 | 33.483 | 332.12 | 243123.48 | 57.2 | 49.97 | 1 | 98.3 | Connected to grid
Site A | Installer | Logger/50KTL-M0(SiteA) | 2025-06-22 16:45:00 DST | 32.159 | 32.678 | 334.85 | 243126.27 | 56.8 | 49.97 | 1 | 98.41 | Connected to grid
Site A | Installer | Logger/50KTL-M0(SiteA) | 2025-06-22 16:50:00 DST | 31.486 | 32.001 | 337.51 | 243128.96 | 56.6 | 49.97 | 1 | 98.41 | Connected to grid
Site A | Installer | Logger/50KTL-M0(SiteA) | 2025-06-22 16:55:00 DST | 30.707 | 31.193 | 340.08 | 243131.57 | 56.2 | 49.99 | 1 | 98.41 | Connected to grid
Site A | Installer | Logger/50KTL-M0(SiteA) | 2025-06-22 17:00:00 DST | 29.68 | 30.153 | 342.61 | 243134.14 | 56 | 50.02 | 1 | 98.41 | Connected to grid
Site A | Installer | Logger/50KTL-M0(SiteA) | 2025-06-22 17:05:00 DST | 28.763 | 29.214 | 345.06 | 243136.63 | 55.6 | 50.05 | 1 | 98.41 | Connected to grid
Site A | Installer | Logger/50KTL-M0(SiteA) | 2025-06-22 17:10:00 DST | 27.757 | 28.21 | 347.39 | 243139.01 | 55.2 | 49.94 | 1 | 98.41 | Connected to grid
Site A | Installer | Logger/50KTL-M0(SiteA) | 2025-06-22 17:15:00 DST | 26.737 | 27.164 | 349.67 | 243141.3 | 54.8 | 49.99 | 1 | 98.41 | Connected to grid
Site A | Installer | Logger/50KTL-M0(SiteA) | 2025-06-22 17:20:00 DST | 25.528 | 25.932 | 351.84 | 243143.52 | 54.4 | 49.99 | 1 | 98.41 | Connected to grid
Site A | Installer | Logger/50KTL-M0(SiteA) | 2025-06-22 17:25:00 DST | 24.849 | 25.238 | 353.94 | 243145.64 | 54 | 49.97 | 1 | 98.41 | Connected to grid
Site A | Installer | Logger/50KTL-M0(SiteA) | 2025-06-22 17:30:00 DST | 23.695 | 24.065 | 355.98 | 243147.71 | 53.6 | 49.95 | 1 | 98.41 | Connected to grid
Site A | Installer | Logger/50KTL-M0(SiteA) | 2025-06-22 17:35:00 DST | 23.056 | 23.417 | 357.93 | 243149.69 | 53.2 | 49.96 | 1 | 98.41 | Connected to grid
Site A | Installer | Logger/50KTL-M0(SiteA) | 2025-06-22 17:40:00 DST | 22.177 | 22.517 | 359.8 | 243151.6 | 52.8 | 50 | 1 | 98.52 | Connected to grid
Site A | Installer | Logger/50KTL-M0(SiteA) | 2025-06-22 17:45:00 DST | 21.365 | 21.692 | 361.62 | 243153.43 | 52.4 | 50 | 1 | 98.52 | Connected to grid
Site A | Installer | Logger/50KTL-M0(SiteA) | 2025-06-22 17:50:00 DST | 20.42 | 20.735 | 363.37 | 243155.21 | 51.8 | 50.03 | 1 | 98.52 | Connected to grid
Site A | Installer | Logger/50KTL-M0(SiteA) | 2025-06-22 17:55:00 DST | 19.355 | 19.65 | 365.02 | 243156.88 | 51.4 | 49.95 | 1 | 98.52 | Connected to grid
Site A | Installer | Logger/50KTL-M0(SiteA) | 2025-06-22 18:00:00 DST | 18.286 | 18.57 | 366.59 | 243158.49 | 50.4 | 49.96 | 1 | 98.52 | Connected to grid
Site A | Installer | Logger/50KTL-M0(SiteA) | 2025-06-22 18:05:00 DST | 17.169 | 17.432 | 368.08 | 243159.99 | 49.6 | 50.07 | 1 | 98.52 | Connected to grid
Site A | Installer | Logger/50KTL-M0(SiteA) | 2025-06-22 18:10:00 DST | 16.222 | 16.47 | 369.46 | 243161.4 | 49 | 50.06 | 1 | 98.52 | Connected to grid
Site A | Installer | Logger/50KTL-M0(SiteA) | 2025-06-22 18:15:00 DST | 15.312 | 15.548 | 370.78 | 243162.71 | 48.6 | 50.03 | 1 | 98.52 | Connected to grid
Site A | Installer | Logger/50KTL-M0(SiteA) | 2025-06-22 18:20:00 DST | 14.416 | 14.64 | 372.02 | 243164 | 48.2 | 50.02 | 1 | 98.52 | Connected to grid
Site A | Installer | Logger/50KTL-M0(SiteA) | 2025-06-22 18:25:00 DST | 13.351 | 13.559 | 373.18 | 243165.16 | 48 | 49.94 | 1 | 98.52 | Connected to grid
Site A | Installer | Logger/50KTL-M0(SiteA) | 2025-06-22 18:30:00 DST | 12.41 | 12.593 | 374.25 | 243166.24 | 47.6 | 49.91 | 1 | 98.52 | Connected to grid
Site A | Installer | Logger/50KTL-M0(SiteA) | 2025-06-22 18:35:00 DST | 11.376 | 11.545 | 375.24 | 243167.25 | 47.4 | 49.97 | 1 | 98.52 | Connected to grid
Site A | Installer | Logger/50KTL-M0(SiteA) | 2025-06-22 18:40:00 DST | 10.525 | 10.68 | 376.16 | 243168.17 | 47.2 | 49.96 | 1 | 98.52 | Connected to grid
Site A | Installer | Logger/50KTL-M0(SiteA) | 2025-06-22 18:45:00 DST | 9.464 | 9.604 | 376.99 | 243169.03 | 47 | 49.97 | 1 | 98.55 | Connected to grid
Site A | Installer | Logger/50KTL-M0(SiteA) | 2025-06-22 18:50:00 DST | 8.56 | 8.7 | 377.74 | 243169.8 | 46.8 | 49.99 | 1 | 98.37 | Connected to grid
Site A | Installer | Logger/50KTL-M0(SiteA) | 2025-06-22 18:55:00 DST | 7.68 | 7.805 | 378.42 | 243170.47 | 46.6 | 49.96 | 1 | 98.38 | Connected to grid
Site A | Installer | Logger/50KTL-M0(SiteA) | 2025-06-22 19:00:00 DST | 6.837 | 6.954 | 379.02 | 243171.09 | 46.4 | 50.05 | 1 | 98.31 | Connected to grid
Site A | Installer | Logger/50KTL-M0(SiteA) | 2025-06-22 19:05:00 DST | 6.1 | 6.209 | 379.56 | 243171.64 | 46.2 | 50.06 | 1 | 98.21 | Connected to grid
Site A | Installer | Logger/50KTL-M0(SiteA) | 2025-06-22 19:10:00 DST | 5.377 | 5.473 | 380.04 | 243172.13 | 45.8 | 50 | 1 | 98.21 | Connected to grid
Site A | Installer | Logger/50KTL-M0(SiteA) | 2025-06-22 19:15:00 DST | 4.719 | 4.812 | 380.46 | 243172.55 | 45.6 | 50.01 | 1 | 98.02 | Connected to grid
Site A | Installer | Logger/50KTL-M0(SiteA) | 2025-06-22 19:20:00 DST | 4.232 | 4.317 | 380.83 | 243172.93 | 45.4 | 49.97 | 1 | 98.03 | Connected to grid
Site A | Installer | Logger/50KTL-M0(SiteA) | 2025-06-22 19:25:00 DST | 3.681 | 3.763 | 381.16 | 243173.28 | 45.2 | 49.97 | 1 | 97.83 | Connected to grid
Site A | Installer | Logger/50KTL-M0(SiteA) | 2025-06-22 19:30:00 DST | 3.305 | 3.381 | 381.46 | 243173.57 | 45 | 49.92 | 1 | 97.94 | Connected to grid
Site A | Installer | Logger/50KTL-M0(SiteA) | 2025-06-22 19:35:00 DST | 2.858 | 2.93 | 381.71 | 243173.82 | 44.8 | 49.99 | 1 | 97.5 | Connected to grid
Site A | Installer | Logger/50KTL-M0(SiteA) | 2025-06-22 19:40:00 DST | 2.59 | 2.66 | 381.94 | 243174.07 | 44.6 | 49.93 | 1 | 97.36 | Connected to grid
Site A | Installer | Logger/50KTL-M0(SiteA) | 2025-06-22 19:45:00 DST | 2.371 | 2.439 | 382.14 | 243174.27 | 44.2 | 49.99 | 1 | 97.12 | Connected to grid
Site A | Installer | Logger/50KTL-M0(SiteA) | 2025-06-22 19:50:00 DST | 2.178 | 2.249 | 382.33 | 243174.45 | 44 | 50.01 | 1 | 96.97 | Connected to grid
Site A | Installer | Logger/50KTL-M0(SiteA) | 2025-06-22 19:55:00 DST | 2.046 | 2.116 | 382.51 | 243174.64 | 44 | 49.96 | 1 | 96.7 | Connected to grid
Site A | Installer | Logger/50KTL-M0(SiteA) | 2025-06-22 20:00:00 DST | 1.886 | 1.95 | 382.67 | 243174.81 | 43.6 | 50.07 | 1 | 96.65 | Connected to grid
Site A | Installer | Logger/50KTL-M0(SiteA) | 2025-06-22 20:05:00 DST | 1.733 | 1.809 | 382.82 | 243174.96 | 43.4 | 50.02 | 1 | 96.21 | Connected to grid
Site A | Installer | Logger/50KTL-M0(SiteA) | 2025-06-22 20:10:00 DST | 1.605 | 1.669 | 382.96 | 243175.11 | 43.2 | 50 | 1 | 96.25 | Connected to grid
Site A | Installer | Logger/50KTL-M0(SiteA) | 2025-06-22 20:15:00 DST | 1.478 | 1.546 | 383.09 | 243175.26 | 43 | 50.01 | 1 | 95.93 | Connected to grid
Site A | Installer | Logger/50KTL-M0(SiteA) | 2025-06-22 20:20:00 DST | 1.342 | 1.407 | 383.21 | 243175.35 | 42.8 | 49.99 | 1 | 95.33 | Connected to grid
Site A | Installer | Logger/50KTL-M0(SiteA) | 2025-06-22 20:25:00 DST | 1.238 | 1.305 | 383.32 | 243175.49 | 42.6 | 50.04 | 1 | 94.61 | Connected to grid
Site A | Installer | Logger/50KTL-M0(SiteA) | 2025-06-22 20:30:00 DST | 1.061 | 1.126 | 383.41 | 243175.58 | 42.4 | 50 | 1 | 94.3 | Connected to grid
Site A | Installer | Logger/50KTL-M0(SiteA) | 2025-06-22 20:35:00 DST | 0.958 | 1.025 | 383.5 | 243175.7 | 42.2 | 49.99 | 1 | 93.35 | Connected to grid
Site A | Installer | Logger/50KTL-M0(SiteA) | 2025-06-22 20:40:00 DST | 0.861 | 0.923 | 383.57 | 243175.77 | 42 | 49.99 | 1 | 93.24 | Connected to grid
Site A | Installer | Logger/50KTL-M0(SiteA) | 2025-06-22 20:45:00 DST | 0.759 | 0.831 | 383.64 | 243175.84 | 41.8 | 49.98 | 1 | 91.71 | Connected to grid
Site A | Installer | Logger/50KTL-M0(SiteA) | 2025-06-22 20:50:00 DST | 0.647 | 0.707 | 383.7 | 243175.89 | 41.6 | 49.98 | 1 | 91.43 | Connected to grid
Site A | Installer | Logger/50KTL-M0(SiteA) | 2025-06-22 20:55:00 DST | 0.539 | 0.608 | 383.75 | 243175.95 | 41.4 | 49.98 | 1 | 88.72 | Connected to grid
Site A | Installer | Logger/50KTL-M0(SiteA) | 2025-06-22 21:00:00 DST | 0.416 | 0.478 | 383.79 | 243176.01 | 41.2 | 50.04 | 1 | 86.86 | Connected to grid
Site A | Installer | Logger/50KTL-M0(SiteA) | 2025-06-22 21:05:00 DST | 0.299 | 0.356 | 383.82 | 243176.04 | 41 | 50 | 1 | 82.92 | Connected to grid
Site A | Installer | Logger/50KTL-M0(SiteA) | 2025-06-22 21:10:00 DST | 0.207 | 0.243 | 383.84 | 243176.06 | 40.8 | 50.01 | 1 | 81.8 | Connected to grid
Site A | Installer | Logger/50KTL-M0(SiteA) | 2025-06-22 21:15:00 DST | 0.127 | 0.158 | 383.85 | 243176.09 | 40.6 | 49.99 | 1 | 80.66 | Connected to grid
Site A | Installer | Logger/50KTL-M0(SiteA) | 2025-06-22 21:20:00 DST | 0.057 | 0.082 | 383.86 | 243176.11 | 40.4 | 50.01 | 1 | 76.72 | Connected to grid
Site A | Installer | Logger/50KTL-M0(SiteA) | 2025-06-22 21:25:00 DST | 0.028 | 0.029 | 383.86 | 243176.12 | 40.2 | 49.98 | 0.996 | 76.72 | Connected to grid
Site A | Installer | Logger/50KTL-M0(SiteA) | 2025-06-22 21:30:00 DST | 0 | 0 | 383.86 | 243176.12 | 40 | 49.99 | 0 | 0 | Standby: detecting sunlight
Site A | Installer | Logger/50KTL-M0(SiteA) | 2025-06-22 21:35:00 DST | 0 | 0 | 383.86 | 243176.12 | 39.8 | 49.98 | 0 | 0 | Standby: detecting sunlight
Site A | Installer | Logger/50KTL-M0(SiteA) | 2025-06-22 21:40:00 DST | 0 | 0 | 383.86 | 243176.12 | 39.8 | 50 | 0 | 0 | Standby: initializing
Site A | Installer | Logger/50KTL-M0(SiteA) | 2025-06-22 21:45:00 DST | 0 | 0 | 383.86 | 243176.12 | 39.6 | 50 | 0 | 0 | Standby: initializing
Site A | Installer | Logger/50KTL-M0(SiteA) | 2025-06-22 21:50:00 DST | 0 | 0 | 383.86 | 243176.12 | 39.3 | 0 | 0 | 0 | Standby: no sunlight
Site A | Installer | Logger/50KTL-M0(SiteA) | 2025-06-23 00:00:00 DST | 0 | 0 | 0 | 243176.12 | 33.4 | 0 | 0 | 0 | Standby: no sunlight
Site A | Installer | Logger/50KTL-M0(SiteA) | 2025-06-23 05:25:00 DST | 0 | 0 | 0 | 243176.12 | 25.8 | 0 | 0 | 0 | Standby: initializing
Site A | Installer | Logger/50KTL-M0(SiteA) | 2025-06-23 05:30:00 DST | 0 | 0 | 0 | 243176.12 | 25.6 | 49.99 | 0 | 0 | Standby: detecting sunlight
Site A | Installer | Logger/50KTL-M0(SiteA) | 2025-06-23 05:35:00 DST | 0 | 0 | 0 | 243176.12 | 25.4 | 50 | 0 | 0 | Standby: detecting sunlight
Site A | Installer | Logger/50KTL-M0(SiteA) | 2025-06-23 05:40:00 DST | 0.015 | 0.019 | 0 | 243176.13 | 25.4 | 50.01 | 1 | 79.52 | Connected to grid
Site A | Installer | Logger/50KTL-M0(SiteA) | 2025-06-23 05:45:00 DST | 0.092 | 0.118 | 0.01 | 243176.14 | 25.2 | 50.01 | 0.994 | 78.11 | Connected to grid
Site A | Installer | Logger/50KTL-M0(SiteA) | 2025-06-23 05:50:00 DST | 0.178 | 0.228 | 0.02 | 243176.16 | 25.2 | 50.01 | 0.999 | 77.87 | Connected to grid
Site A | Installer | Logger/50KTL-M0(SiteA) | 2025-06-23 05:55:00 DST | 0.302 | 0.372 | 0.04 | 243176.21 | 25.2 | 49.99 | 0.999 | 81.02 | Connected to grid
Site A | Installer | Logger/50KTL-M0(SiteA) | 2025-06-23 06:00:00 DST | 0.421 | 0.501 | 0.07 | 243176.25 | 25.2 | 50 | 0.999 | 84.16 | Connected to grid
Site A | Installer | Logger/50KTL-M0(SiteA) | 2025-06-23 06:05:00 DST | 0.543 | 0.623 | 0.11 | 243176.3 | 25.2 | 50.01 | 0.999 | 87.3 | Connected to grid
Site A | Installer | Logger/50KTL-M0(SiteA) | 2025-06-23 06:10:00 DST | 0.66 | 0.727 | 0.16 | 243176.36 | 25.4 | 49.99 | 0.999 | 90.77 | Connected to grid
Site A | Installer | Logger/50KTL-M0(SiteA) | 2025-06-23 06:15:00 DST | 0.808 | 0.873 | 0.22 | 243176.43 | 25.4 | 50.01 | 0.999 | 92.83 | Connected to grid
Site A | Installer | Logger/50KTL-M0(SiteA) | 2025-06-23 06:20:00 DST | 0.938 | 1.022 | 0.29 | 243176.53 | 25.4 | 50 | 0.999 | 92.64 | Connected to grid
Site A | Installer | Logger/50KTL-M0(SiteA) | 2025-06-23 06:25:00 DST | 1.07 | 1.139 | 0.38 | 243176.61 | 25.6 | 50.01 | 0.999 | 93.92 | Connected to grid
Site A | Installer | Logger/50KTL-M0(SiteA) | 2025-06-23 06:30:00 DST | 1.228 | 1.302 | 0.47 | 243176.71 | 25.6 | 49.99 | 0.999 | 94.11 | Connected to grid
Site A | Installer | Logger/50KTL-M0(SiteA) | 2025-06-23 06:35:00 DST | 1.365 | 1.439 | 0.58 | 243176.84 | 25.8 | 49.99 | 0.999 | 94.84 | Connected to grid
Site A | Installer | Logger/50KTL-M0(SiteA) | 2025-06-23 06:40:00 DST | 1.52 | 1.6 | 0.7 | 243176.98 | 25.8 | 50.01 | 0.999 | 94.87 | Connected to grid
Site A | Installer | Logger/50KTL-M0(SiteA) | 2025-06-23 06:45:00 DST | 1.63 | 1.706 | 0.83 | 243177.1 | 26 | 50 | 0.999 | 95.48 | Connected to grid
Site A | Installer | Logger/50KTL-M0(SiteA) | 2025-06-23 06:50:00 DST | 1.764 | 1.845 | 0.97 | 243177.24 | 26.2 | 49.99 | 0.999 | 95.63 | Connected to grid
Site A | Installer | Logger/50KTL-M0(SiteA) | 2025-06-23 06:55:00 DST | 1.892 | 1.976 | 1.13 | 243177.39 | 26.2 | 50 | 0.999 | 95.73 | Connected to grid
Site A | Installer | Logger/50KTL-M0(SiteA) | 2025-06-23 07:00:00 DST | 1.992 | 2.09 | 1.29 | 243177.59 | 26.4 | 50.05 | 0.999 | 95.56 | Connected to grid
Site A | Installer | Logger/50KTL-M0(SiteA) | 2025-06-23 07:05:00 DST | 2.114 | 2.193 | 1.46 | 243177.76 | 26.4 | 50.03 | 0.999 | 96.44 | Connected to grid
Site A | Installer | Logger/50KTL-M0(SiteA) | 2025-06-23 07:10:00 DST | 2.235 | 2.316 | 1.64 | 243177.93 | 26.6 | 49.99 | 0.999 | 96.41 | Connected to grid
Site A | Installer | Logger/50KTL-M0(SiteA) | 2025-06-23 07:15:00 DST | 2.453 | 2.551 | 1.83 | 243178.16 | 26.8 | 49.98 | 0.999 | 96.1 | Connected to grid
Site A | Installer | Logger/50KTL-M0(SiteA) | 2025-06-23 07:20:00 DST | 2.743 | 2.848 | 2.05 | 243178.37 | 26.8 | 50.01 | 0.999 | 96.48 | Connected to grid
Site A | Installer | Logger/50KTL-M0(SiteA) | 2025-06-23 07:25:00 DST | 3.087 | 3.207 | 2.29 | 243178.62 | 27 | 50.02 | 0.999 | 96.56 | Connected to grid
Site A | Installer | Logger/50KTL-M0(SiteA) | 2025-06-23 07:30:00 DST | 3.5 | 3.613 | 2.57 | 243178.93 | 27 | 50.02 | 0.999 | 96.84 | Connected to grid
Site A | Installer | Logger/50KTL-M0(SiteA) | 2025-06-23 07:35:00 DST | 3.969 | 4.092 | 2.88 | 243179.22 | 27.2 | 50.02 | 0.999 | 97 | Connected to grid
Site A | Installer | Logger/50KTL-M0(SiteA) | 2025-06-23 07:40:00 DST | 4.54 | 4.674 | 3.23 | 243179.57 | 27.4 | 50 | 0.999 | 97.19 | Connected to grid
Site A | Installer | Logger/50KTL-M0(SiteA) | 2025-06-23 07:45:00 DST | 5.208 | 5.341 | 3.64 | 243180.02 | 27.4 | 50.02 | 0.999 | 97.52 | Connected to grid
Site A | Installer | Logger/50KTL-M0(SiteA) | 2025-06-23 07:50:00 DST | 6.03 | 6.182 | 4.11 | 243180.5 | 27.6 | 50.03 | 0.999 | 97.52 | Connected to grid
Site A | Installer | Logger/50KTL-M0(SiteA) | 2025-06-23 07:55:00 DST | 6.807 | 6.969 | 4.64 | 243181.05 | 27.8 | 50.02 | 0.999 | 97.65 | Connected to grid
Site A | Installer | Logger/50KTL-M0(SiteA) | 2025-06-23 08:00:00 DST | 7.629 | 7.787 | 5.24 | 243181.64 | 27.8 | 49.98 | 0.999 | 97.95 | Connected to grid
Site A | Installer | Logger/50KTL-M0(SiteA) | 2025-06-23 08:05:00 DST | 8.495 | 8.672 | 5.91 | 243182.34 | 28 | 49.98 | 0.999 | 97.95 | Connected to grid
Site A | Installer | Logger/50KTL-M0(SiteA) | 2025-06-23 08:10:00 DST | 9.375 | 9.571 | 6.66 | 243183.1 | 28.2 | 49.97 | 0.999 | 97.95 | Connected to grid
Site A | Installer | Logger/50KTL-M0(SiteA) | 2025-06-23 08:15:00 DST | 10.29 | 10.505 | 7.47 | 243183.94 | 28.4 | 49.99 | 0.999 | 97.95 | Connected to grid
Site A | Installer | Logger/50KTL-M0(SiteA) | 2025-06-23 08:20:00 DST | 11.221 | 11.445 | 8.37 | 243184.87 | 28.6 | 50 | 0.999 | 97.95 | Connected to grid
Site A | Installer | Logger/50KTL-M0(SiteA) | 2025-06-23 08:25:00 DST | 12.07 | 12.32 | 9.34 | 243185.87 | 28.8 | 50.02 | 0.999 | 97.95 | Connected to grid
Site A | Installer | Logger/50KTL-M0(SiteA) | 2025-06-23 08:30:00 DST | 13.018 | 13.279 | 10.4 | 243186.94 | 29.2 | 50.01 | 0.999 | 97.95 | Connected to grid
Site A | Installer | Logger/50KTL-M0(SiteA) | 2025-06-23 08:35:00 DST | 14.114 | 14.399 | 11.52 | 243188.07 | 29.4 | 50.03 | 0.999 | 97.95 | Connected to grid
Site A | Installer | Logger/50KTL-M0(SiteA) | 2025-06-23 08:40:00 DST | 15.103 | 15.409 | 12.74 | 243189.33 | 29.6 | 50.02 | 0.999 | 98.06 | Connected to grid
Site A | Installer | Logger/50KTL-M0(SiteA) | 2025-06-23 08:45:00 DST | 16.674 | 17.001 | 14.08 | 243190.7 | 30 | 50.01 | 0.999 | 98.09 | Connected to grid
Site A | Installer | Logger/50KTL-M0(SiteA) | 2025-06-23 08:50:00 DST | 17.666 | 17.951 | 15.5 | 243192.14 | 30.2 | 50.02 | 0.999 | 98.41 | Connected to grid
Site A | Installer | Logger/50KTL-M0(SiteA) | 2025-06-23 08:55:00 DST | 18.683 | 19.055 | 17.02 | 243193.71 | 30.6 | 50 | 0.999 | 98.08 | Connected to grid
Site A | Installer | Logger/50KTL-M0(SiteA) | 2025-06-23 09:00:00 DST | 19.722 | 20.039 | 18.62 | 243195.32 | 31 | 49.99 | 0.999 | 98.41 | Connected to grid
Site A | Installer | Logger/50KTL-M0(SiteA) | 2025-06-23 09:05:00 DST | 20.855 | 21.189 | 20.3 | 243197.06 | 31.4 | 49.96 | 0.999 | 98.41 | Connected to grid
Site A | Installer | Logger/50KTL-M0(SiteA) | 2025-06-23 09:10:00 DST | 21.775 | 22.124 | 22.08 | 243198.86 | 31.8 | 49.99 | 0.999 | 98.41 | Connected to grid
Site A | Installer | Logger/50KTL-M0(SiteA) | 2025-06-23 09:15:00 DST | 22.835 | 23.206 | 23.95 | 243200.77 | 32.4 | 50.01 | 0.999 | 98.41 | Connected to grid
Site A | Installer | Logger/50KTL-M0(SiteA) | 2025-06-23 09:20:00 DST | 23.758 | 24.146 | 25.9 | 243202.77 | 32.8 | 50 | 0.999 | 98.41 | Connected to grid
Site A | Installer | Logger/50KTL-M0(SiteA) | 2025-06-23 09:25:00 DST | 24.687 | 25.091 | 27.9 | 243204.81 | 33.4 | 50.02 | 0.999 | 98.41 | Connected to grid
Site A | Installer | Logger/50KTL-M0(SiteA) | 2025-06-23 09:30:00 DST | 25.679 | 26.102 | 30.01 | 243206.95 | 33.8 | 50.02 | 0.999 | 98.41 | Connected to grid
Site A | Installer | Logger/50KTL-M0(SiteA) | 2025-06-23 09:35:00 DST | 26.48 | 26.916 | 32.19 | 243209.21 | 34.4 | 49.99 | 0.999 | 98.41 | Connected to grid
Site A | Installer | Logger/50KTL-M0(SiteA) | 2025-06-23 09:40:00 DST | 27.414 | 27.866 | 34.42 | 243211.46 | 34.8 | 50 | 0.999 | 98.41 | Connected to grid
Site A | Installer | Logger/50KTL-M0(SiteA) | 2025-06-23 09:45:00 DST | 28.271 | 28.745 | 36.75 | 243213.83 | 35.4 | 50.03 | 0.999 | 98.41 | Connected to grid
Site A | Installer | Logger/50KTL-M0(SiteA) | 2025-06-23 09:50:00 DST | 29.183 | 29.672 | 39.16 | 243216.31 | 36 | 50.02 | 0.999 | 98.41 | Connected to grid
Site A | Installer | Logger/50KTL-M0(SiteA) | 2025-06-23 09:55:00 DST | 29.96 | 30.463 | 41.6 | 243218.8 | 36.6 | 50.02 | 0.999 | 98.41 | Connected to grid
Site A | Installer | Logger/50KTL-M0(SiteA) | 2025-06-23 10:00:00 DST | 30.841 | 31.362 | 44.14 | 243221.39 | 37.2 | 49.98 | 0.999 | 98.41 | Connected to grid
Site A | Installer | Logger/50KTL-M0(SiteA) | 2025-06-23 10:05:00 DST | 31.634 | 32.164 | 46.73 | 243224.04 | 38.6 | 50.02 | 0.999 | 98.41 | Connected to grid
Site A | Installer | Logger/50KTL-M0(SiteA) | 2025-06-23 10:10:00 DST | 32.396 | 32.933 | 49.41 | 243226.74 | 40.5 | 50.02 | 0.999 | 98.41 | Connected to grid
Site A | Installer | Logger/50KTL-M0(SiteA) | 2025-06-23 10:15:00 DST | 33.125 | 33.688 | 52.15 | 243229.55 | 41.9 | 50.04 | 0.999 | 98.3 | Connected to grid
Site A | Installer | Logger/50KTL-M0(SiteA) | 2025-06-23 10:20:00 DST | 33.844 | 34.422 | 54.95 | 243232.4 | 43.1 | 50.02 | 0.999 | 98.3 | Connected to grid
Site A | Installer | Logger/50KTL-M0(SiteA) | 2025-06-23 10:25:00 DST | 34.662 | 35.263 | 57.78 | 243235.32 | 44.1 | 50 | 0.999 | 98.3 | Connected to grid
Site A | Installer | Logger/50KTL-M0(SiteA) | 2025-06-23 10:30:00 DST | 35.067 | 35.688 | 60.7 | 243238.26 | 44.9 | 50.03 | 0.999 | 98.3 | Connected to grid
Site A | Installer | Logger/50KTL-M0(SiteA) | 2025-06-23 10:35:00 DST | 36.012 | 36.635 | 63.66 | 243241.32 | 45.9 | 49.99 | 0.999 | 98.31 | Connected to grid
Site A | Installer | Logger/50KTL-M0(SiteA) | 2025-06-23 10:40:00 DST | 36.49 | 37.121 | 66.69 | 243244.39 | 46.7 | 50.04 | 0.999 | 98.31 | Connected to grid
Site A | Installer | Logger/50KTL-M0(SiteA) | 2025-06-23 10:45:00 DST | 37.305 | 37.954 | 69.78 | 243247.53 | 47.3 | 50.03 | 0.999 | 98.31 | Connected to grid
Site A | Installer | Logger/50KTL-M0(SiteA) | 2025-06-23 10:50:00 DST | 37.987 | 38.664 | 72.89 | 243250.77 | 47.7 | 50.01 | 0.999 | 98.31 | Connected to grid
Site A | Installer | Logger/50KTL-M0(SiteA) | 2025-06-23 10:55:00 DST | 38.55 | 39.237 | 76.09 | 243253.99 | 48.1 | 50.02 | 0.999 | 98.31 | Connected to grid
Site A | Installer | Logger/50KTL-M0(SiteA) | 2025-06-23 11:00:00 DST | 39.128 | 39.825 | 79.34 | 243257.31 | 48.7 | 50.02 | 0.999 | 98.31 | Connected to grid
Site A | Installer | Logger/50KTL-M0(SiteA) | 2025-06-23 11:05:00 DST | 39.434 | 40.136 | 82.62 | 243260.67 | 49.1 | 49.95 | 0.999 | 98.31 | Connected to grid
Site A | Installer | Logger/50KTL-M0(SiteA) | 2025-06-23 11:10:00 DST | 40.034 | 40.747 | 85.91 | 243264.08 | 49.5 | 50 | 0.999 | 98.31 | Connected to grid
Site A | Installer | Logger/50KTL-M0(SiteA) | 2025-06-23 11:15:00 DST | 40.463 | 41.201 | 89.28 | 243267.5 | 50.1 | 50.02 | 0.999 | 98.21 | Connected to grid
Site A | Installer | Logger/50KTL-M0(SiteA) | 2025-06-23 11:20:00 DST | 41.028 | 41.776 | 92.69 | 243270.98 | 50.5 | 50.01 | 0.999 | 98.21 | Connected to grid
Site A | Installer | Logger/50KTL-M0(SiteA) | 2025-06-23 11:25:00 DST | 41.469 | 42.225 | 96.11 | 243274.48 | 51.1 | 50.04 | 0.999 | 98.21 | Connected to grid
Site A | Installer | Logger/50KTL-M0(SiteA) | 2025-06-23 11:30:00 DST | 41.92 | 42.684 | 99.6 | 243278.04 | 51.5 | 50.02 | 0.999 | 98.21 | Connected to grid
Site A | Installer | Logger/50KTL-M0(SiteA) | 2025-06-23 11:35:00 DST | 42.407 | 43.18 | 103.12 | 243281.64 | 52.1 | 49.99 | 0.999 | 98.21 | Connected to grid
Site A | Installer | Logger/50KTL-M0(SiteA) | 2025-06-23 11:40:00 DST | 43.229 | 44.025 | 106.65 | 243285.27 | 52.5 | 50.03 | 0.999 | 98.21 | Connected to grid
Site A | Installer | Logger/50KTL-M0(SiteA) | 2025-06-23 11:45:00 DST | 43.533 | 44.336 | 110.28 | 243288.94 | 53.1 | 50.02 | 0.999 | 98.21 | Connected to grid
Site A | Installer | Logger/50KTL-M0(SiteA) | 2025-06-23 11:50:00 DST | 44.028 | 44.839 | 113.94 | 243292.7 | 53.7 | 50.02 | 0.999 | 98.21 | Connected to grid
Site A | Installer | Logger/50KTL-M0(SiteA) | 2025-06-23 11:55:00 DST | 44.391 | 45.21 | 117.6 | 243296.51 | 54.1 | 50.02 | 0.999 | 98.21 | Connected to grid
Site A | Installer | Logger/50KTL-M0(SiteA) | 2025-06-23 12:00:00 DST | 44.69 | 45.523 | 121.33 | 243300.26 | 54.7 | 49.94 | 0.999 | 98.21 | Connected to grid
Site A | Installer | Logger/50KTL-M0(SiteA) | 2025-06-23 12:05:00 DST | 45.206 | 46.048 | 125.08 | 243304.1 | 55.1 | 50.04 | 0.999 | 98.21 | Connected to grid
Site A | Installer | Logger/50KTL-M0(SiteA) | 2025-06-23 12:10:00 DST | 45.594 | 46.444 | 128.84 | 243307.99 | 55.7 | 50.01 | 0.999 | 98.21 | Connected to grid
Site A | Installer | Logger/50KTL-M0(SiteA) | 2025-06-23 12:15:00 DST | 45.949 | 46.805 | 132.67 | 243311.86 | 56.1 | 50.01 | 0.999 | 98.21 | Connected to grid
Site A | Installer | Logger/50KTL-M0(SiteA) | 2025-06-23 12:20:00 DST | 45.931 | 46.792 | 136.51 | 243315.82 | 56.5 | 49.99 | 0.999 | 98.21 | Connected to grid
Site A | Installer | Logger/50KTL-M0(SiteA) | 2025-06-23 12:25:00 DST | 46.249 | 47.119 | 140.37 | 243319.73 | 57.1 | 49.99 | 0.999 | 98.21 | Connected to grid
Site A | Installer | Logger/50KTL-M0(SiteA) | 2025-06-23 12:30:00 DST | 46.384 | 47.228 | 144.2 | 243323.71 | 57.5 | 50.01 | 0.999 | 98.21 | Connected to grid
Site A | Installer | Logger/50KTL-M0(SiteA) | 2025-06-23 12:35:00 DST | 46.633 | 47.493 | 148.09 | 243327.64 | 57.9 | 50.01 | 0.999 | 98.21 | Connected to grid
Site A | Installer | Logger/50KTL-M0(SiteA) | 2025-06-23 12:40:00 DST | 46.818 | 47.681 | 152 | 243331.65 | 58.3 | 49.98 | 0.999 | 98.21 | Connected to grid
Site A | Installer | Logger/50KTL-M0(SiteA) | 2025-06-23 12:45:00 DST | 47.051 | 47.919 | 155.89 | 243335.64 | 58.7 | 49.99 | 0.999 | 98.21 | Connected to grid
Site A | Installer | Logger/50KTL-M0(SiteA) | 2025-06-23 12:50:00 DST | 46.978 | 47.844 | 159.84 | 243339.64 | 59.1 | 49.99 | 0.999 | 98.21 | Connected to grid
Site A | Installer | Logger/50KTL-M0(SiteA) | 2025-06-23 12:55:00 DST | 47.397 | 48.27 | 163.79 | 243343.7 | 59.5 | 50.05 | 0.999 | 98.21 | Connected to grid
Site A | Installer | Logger/50KTL-M0(SiteA) | 2025-06-23 13:00:00 DST | 47.742 | 48.652 | 167.72 | 243347.75 | 59.9 | 50.02 | 0.999 | 98.21 | Connected to grid
Site A | Installer | Logger/50KTL-M0(SiteA) | 2025-06-23 13:05:00 DST | 47.491 | 48.361 | 171.71 | 243351.79 | 60.3 | 50.02 | 0.999 | 98.21 | Connected to grid
Site A | Installer | Logger/50KTL-M0(SiteA) | 2025-06-23 13:10:00 DST | 47.535 | 48.419 | 175.67 | 243355.83 | 60.5 | 49.98 | 0.999 | 98.21 | Connected to grid
Site A | Installer | Logger/50KTL-M0(SiteA) | 2025-06-23 13:15:00 DST | 47.709 | 48.598 | 179.62 | 243359.9 | 60.7 | 50 | 0.999 | 98.21 | Connected to grid
Site A | Installer | Logger/50KTL-M0(SiteA) | 2025-06-23 13:20:00 DST | 47.695 | 48.587 | 183.61 | 243363.95 | 61.1 | 49.99 | 0.999 | 98.21 | Connected to grid
Site A | Installer | Logger/50KTL-M0(SiteA) | 2025-06-23 13:25:00 DST | 47.797 | 48.693 | 187.6 | 243368.02 | 61.3 | 50.02 | 0.999 | 98.21 | Connected to grid
Site A | Installer | Logger/50KTL-M0(SiteA) | 2025-06-23 13:30:00 DST | 47.516 | 48.387 | 191.59 | 243372.1 | 61.5 | 50.01 | 0.999 | 98.21 | Connected to grid
Site A | Installer | Logger/50KTL-M0(SiteA) | 2025-06-23 13:35:00 DST | 47.572 | 48.463 | 195.52 | 243376.18 | 61.7 | 49.97 | 0.999 | 98.21 | Connected to grid
Site A | Installer | Logger/50KTL-M0(SiteA) | 2025-06-23 13:40:00 DST | 47.282 | 48.149 | 199.49 | 243380.21 | 61.9 | 49.99 | 0.999 | 98.21 | Connected to grid
Site A | Installer | Logger/50KTL-M0(SiteA) | 2025-06-23 13:45:00 DST | 47.16 | 48.03 | 203.44 | 243384.21 | 62.1 | 50.02 | 0.999 | 98.21 | Connected to grid
Site A | Installer | Logger/50KTL-M0(SiteA) | 2025-06-23 13:50:00 DST | 46.968 | 47.828 | 207.38 | 243388.25 | 62.3 | 50.02 | 0.999 | 98.21 | Connected to grid
Site A | Installer | Logger/50KTL-M0(SiteA) | 2025-06-23 13:55:00 DST | 46.722 | 47.584 | 211.25 | 243392.21 | 62.5 | 50 | 0.999 | 98.21 | Connected to grid
Site A | Installer | Logger/50KTL-M0(SiteA) | 2025-06-23 14:00:00 DST | 46.689 | 47.545 | 215.15 | 243396.2 | 62.5 | 50.03 | 0.999 | 98.21 | Connected to grid
Site A | Installer | Logger/50KTL-M0(SiteA) | 2025-06-23 14:05:00 DST | 46.726 | 47.587 | 219.02 | 243400.18 | 62.7 | 50.01 | 0.999 | 98.21 | Connected to grid
Site A | Installer | Logger/50KTL-M0(SiteA) | 2025-06-23 14:10:00 DST | 46.745 | 47.611 | 222.93 | 243404.12 | 62.7 | 50.04 | 0.999 | 98.21 | Connected to grid
Site A | Installer | Logger/50KTL-M0(SiteA) | 2025-06-23 14:15:00 DST | 46.363 | 47.213 | 226.82 | 243408.11 | 62.9 | 50.03 | 0.999 | 98.21 | Connected to grid
Site A | Installer | Logger/50KTL-M0(SiteA) | 2025-06-23 14:20:00 DST | 46.368 | 47.218 | 230.65 | 243412.09 | 62.9 | 50 | 0.999 | 98.21 | Connected to grid
Site A | Installer | Logger/50KTL-M0(SiteA) | 2025-06-23 14:25:00 DST | 45.913 | 46.755 | 234.51 | 243415.97 | 62.9 | 50 | 0.999 | 98.21 | Connected to grid
Site A | Installer | Logger/50KTL-M0(SiteA) | 2025-06-23 14:30:00 DST | 45.619 | 46.455 | 238.33 | 243419.87 | 62.9 | 50 | 0.999 | 98.21 | Connected to grid
Site A | Installer | Logger/50KTL-M0(SiteA) | 2025-06-23 14:35:00 DST | 45.476 | 46.305 | 242.15 | 243423.79 | 62.9 | 49.98 | 0.999 | 98.21 | Connected to grid
Site A | Installer | Logger/50KTL-M0(SiteA) | 2025-06-23 14:40:00 DST | 45.066 | 45.892 | 245.94 | 243427.65 | 62.9 | 49.97 | 0.999 | 98.21 | Connected to grid
Site A | Installer | Logger/50KTL-M0(SiteA) | 2025-06-23 14:45:00 DST | 44.971 | 45.795 | 249.67 | 243431.45 | 62.9 | 49.98 | 0.999 | 98.21 | Connected to grid
Site A | Installer | Logger/50KTL-M0(SiteA) | 2025-06-23 14:50:00 DST | 44.451 | 45.256 | 253.42 | 243435.29 | 62.9 | 50.01 | 0.999 | 98.21 | Connected to grid
Site A | Installer | Logger/50KTL-M0(SiteA) | 2025-06-23 14:55:00 DST | 43.982 | 44.779 | 257.08 | 243439.09 | 62.9 | 50 | 0.999 | 98.21 | Connected to grid
Site A | Installer | Logger/50KTL-M0(SiteA) | 2025-06-23 15:00:00 DST | 43.629 | 44.419 | 260.75 | 243442.78 | 62.9 | 50 | 0.999 | 98.21 | Connected to grid
Site A | Installer | Logger/50KTL-M0(SiteA) | 2025-06-23 15:05:00 DST | 43.223 | 44.01 | 264.37 | 243446.5 | 62.7 | 49.99 | 0.999 | 98.21 | Connected to grid
Site A | Installer | Logger/50KTL-M0(SiteA) | 2025-06-23 15:10:00 DST | 43.091 | 43.881 | 267.98 | 243450.18 | 62.7 | 50.03 | 0.999 | 98.21 | Connected to grid
Site A | Installer | Logger/50KTL-M0(SiteA) | 2025-06-23 15:15:00 DST | 42.562 | 43.346 | 271.52 | 243453.8 | 62.5 | 49.99 | 0.999 | 98.21 | Connected to grid
Site A | Installer | Logger/50KTL-M0(SiteA) | 2025-06-23 15:20:00 DST | 41.644 | 42.382 | 275.04 | 243457.4 | 62.3 | 49.98 | 0.999 | 98.21 | Connected to grid
Site A | Installer | Logger/50KTL-M0(SiteA) | 2025-06-23 15:25:00 DST | 41.694 | 42.449 | 278.5 | 243460.94 | 62.3 | 50 | 0.999 | 98.21 | Connected to grid
Site A | Installer | Logger/50KTL-M0(SiteA) | 2025-06-23 15:30:00 DST | 41.057 | 41.784 | 281.96 | 243464.44 | 62.1 | 50.01 | 0.999 | 98.21 | Connected to grid
Site A | Installer | Logger/50KTL-M0(SiteA) | 2025-06-23 15:35:00 DST | 40.121 | 40.848 | 285.38 | 243467.95 | 62.1 | 50 | 0.999 | 98.21 | Connected to grid
Site A | Installer | Logger/50KTL-M0(SiteA) | 2025-06-23 15:40:00 DST | 38.933 | 39.622 | 288.7 | 243471.35 | 61.9 | 49.99 | 0.999 | 98.21 | Connected to grid
Site A | Installer | Logger/50KTL-M0(SiteA) | 2025-06-23 15:45:00 DST | 39.677 | 40.38 | 291.96 | 243474.67 | 61.7 | 50.01 | 0.999 | 98.21 | Connected to grid
Site A | Installer | Logger/50KTL-M0(SiteA) | 2025-06-23 15:50:00 DST | 39.031 | 39.723 | 295.24 | 243478.01 | 61.5 | 50 | 0.999 | 98.21 | Connected to grid
Site A | Installer | Logger/50KTL-M0(SiteA) | 2025-06-23 15:55:00 DST | 38.487 | 39.168 | 298.47 | 243481.35 | 61.3 | 50 | 0.999 | 98.21 | Connected to grid
Site A | Installer | Logger/50KTL-M0(SiteA) | 2025-06-23 16:00:00 DST | 37.812 | 38.482 | 301.63 | 243484.57 | 61.1 | 50.04 | 0.999 | 98.21 | Connected to grid
Site A | Installer | Logger/50KTL-M0(SiteA) | 2025-06-23 16:05:00 DST | 37.036 | 37.681 | 304.76 | 243487.75 | 60.9 | 50.01 | 0.999 | 98.21 | Connected to grid
Site A | Installer | Logger/50KTL-M0(SiteA) | 2025-06-23 16:10:00 DST | 36.079 | 36.699 | 307.77 | 243490.88 | 60.7 | 50.02 | 0.999 | 98.34 | Connected to grid
Site A | Installer | Logger/50KTL-M0(SiteA) | 2025-06-23 16:15:00 DST | 35.645 | 36.261 | 310.78 | 243493.9 | 60.3 | 50 | 0.999 | 98.34 | Connected to grid
Site A | Installer | Logger/50KTL-M0(SiteA) | 2025-06-23 16:20:00 DST | 35.184 | 35.793 | 313.74 | 243496.91 | 60.1 | 50.01 | 0.999 | 98.34 | Connected to grid
Site A | Installer | Logger/50KTL-M0(SiteA) | 2025-06-23 16:25:00 DST | 34.345 | 34.932 | 316.65 | 243499.88 | 59.9 | 49.98 | 0.999 | 98.34 | Connected to grid
Site A | Installer | Logger/50KTL-M0(SiteA) | 2025-06-23 16:30:00 DST | 33.58 | 34.154 | 319.46 | 243502.75 | 59.7 | 49.98 | 0.999 | 98.34 | Connected to grid
Site A | Installer | Logger/50KTL-M0(SiteA) | 2025-06-23 16:35:00 DST | 32.749 | 33.309 | 322.23 | 243505.59 | 59.3 | 49.99 | 0.999 | 98.34 | Connected to grid
Site A | Installer | Logger/50KTL-M0(SiteA) | 2025-06-23 16:40:00 DST | 32.128 | 32.661 | 324.94 | 243508.35 | 59.1 | 49.97 | 0.999 | 98.34 | Connected to grid
Site A | Installer | Logger/50KTL-M0(SiteA) | 2025-06-23 16:45:00 DST | 31.33 | 31.849 | 327.57 | 243511.04 | 58.7 | 50 | 0.999 | 98.34 | Connected to grid
Site A | Installer | Logger/50KTL-M0(SiteA) | 2025-06-23 16:50:00 DST | 30.538 | 31.044 | 330.16 | 243513.67 | 58.5 | 49.98 | 0.999 | 98.34 | Connected to grid
Site A | Installer | Logger/50KTL-M0(SiteA) | 2025-06-23 16:55:00 DST | 29.798 | 30.288 | 332.68 | 243516.24 | 58.3 | 49.96 | 0.999 | 98.34 | Connected to grid
Site A | Installer | Logger/50KTL-M0(SiteA) | 2025-06-23 17:00:00 DST | 29.015 | 29.493 | 335.11 | 243518.73 | 57.9 | 50 | 0.999 | 98.34 | Connected to grid
Site A | Installer | Logger/50KTL-M0(SiteA) | 2025-06-23 17:05:00 DST | 28.216 | 28.678 | 337.5 | 243521.17 | 57.5 | 50.04 | 0.999 | 98.34 | Connected to grid
Site A | Installer | Logger/50KTL-M0(SiteA) | 2025-06-23 17:10:00 DST | 27.211 | 27.651 | 339.82 | 243523.54 | 57.3 | 49.99 | 0.999 | 98.34 | Connected to grid
Site A | Installer | Logger/50KTL-M0(SiteA) | 2025-06-23 17:15:00 DST | 23.53 | 23.907 | 341.94 | 243525.71 | 56.9 | 49.98 | 0.999 | 98.34 | Connected to grid
Site A | Installer | Logger/50KTL-M0(SiteA) | 2025-06-23 17:20:00 DST | 25.74 | 26.168 | 343.99 | 243527.8 | 56.5 | 50 | 0.999 | 98.34 | Connected to grid
Site A | Installer | Logger/50KTL-M0(SiteA) | 2025-06-23 17:25:00 DST | 24.396 | 24.788 | 346.1 | 243529.92 | 56.1 | 49.98 | 0.999 | 98.45 | Connected to grid
Site A | Installer | Logger/50KTL-M0(SiteA) | 2025-06-23 17:30:00 DST | 24.051 | 24.44 | 348.1 | 243531.99 | 55.7 | 49.99 | 0.999 | 98.45 | Connected to grid
Site A | Installer | Logger/50KTL-M0(SiteA) | 2025-06-23 17:35:00 DST | 23.083 | 23.456 | 350.07 | 243533.99 | 55.3 | 50.02 | 0.999 | 98.45 | Connected to grid
Site A | Installer | Logger/50KTL-M0(SiteA) | 2025-06-23 17:40:00 DST | 21.831 | 22.179 | 351.95 | 243535.91 | 54.9 | 49.96 | 0.999 | 98.45 | Connected to grid
Site A | Installer | Logger/50KTL-M0(SiteA) | 2025-06-23 17:45:00 DST | 20.169 | 20.491 | 353.73 | 243537.72 | 54.5 | 49.96 | 0.999 | 98.45 | Connected to grid
Site A | Installer | Logger/50KTL-M0(SiteA) | 2025-06-23 17:50:00 DST | 19.318 | 19.63 | 355.36 | 243539.35 | 54.1 | 50.01 | 0.999 | 98.45 | Connected to grid
Site A | Installer | Logger/50KTL-M0(SiteA) | 2025-06-23 17:55:00 DST | 18.824 | 19.121 | 356.93 | 243540.97 | 53.7 | 50.02 | 0.999 | 98.45 | Connected to grid
Site A | Installer | Logger/50KTL-M0(SiteA) | 2025-06-23 18:00:00 DST | 16.551 | 16.803 | 358.32 | 243542.4 | 53.1 | 50.01 | 0.999 | 98.45 | Connected to grid
Site A | Installer | Logger/50KTL-M0(SiteA) | 2025-06-23 18:05:00 DST | 15.372 | 15.608 | 359.62 | 243543.72 | 52.1 | 50.01 | 0.999 | 98.45 | Connected to grid
Site A | Installer | Logger/50KTL-M0(SiteA) | 2025-06-23 18:10:00 DST | 13.081 | 13.298 | 360.81 | 243544.91 | 51.1 | 50.01 | 0.999 | 98.45 | Connected to grid
Site A | Installer | Logger/50KTL-M0(SiteA) | 2025-06-23 18:15:00 DST | 14.172 | 14.401 | 361.9 | 243546.04 | 50.5 | 49.98 | 0.999 | 98.38 | Connected to grid
Site A | Installer | Logger/50KTL-M0(SiteA) | 2025-06-23 18:20:00 DST | 15.156 | 15.396 | 363.1 | 243547.29 | 50.1 | 49.96 | 0.999 | 98.38 | Connected to grid
Site A | Installer | Logger/50KTL-M0(SiteA) | 2025-06-23 18:25:00 DST | 14.648 | 14.885 | 364.35 | 243548.53 | 49.7 | 49.96 | 0.999 | 98.38 | Connected to grid
Site A | Installer | Logger/50KTL-M0(SiteA) | 2025-06-23 18:30:00 DST | 13.275 | 13.492 | 365.51 | 243549.74 | 49.3 | 50.01 | 0.999 | 98.38 | Connected to grid
Site A | Installer | Logger/50KTL-M0(SiteA) | 2025-06-23 18:35:00 DST | 12.091 | 12.278 | 366.58 | 243550.84 | 49.1 | 50.02 | 0.999 | 98.47 | Connected to grid
Site A | Installer | Logger/50KTL-M0(SiteA) | 2025-06-23 18:40:00 DST | 10.707 | 10.874 | 367.53 | 243551.78 | 48.9 | 49.96 | 0.999 | 98.46 | Connected to grid
Site A | Installer | Logger/50KTL-M0(SiteA) | 2025-06-23 18:45:00 DST | 8.713 | 8.864 | 368.36 | 243552.66 | 48.7 | 49.99 | 0.999 | 98.3 | Connected to grid
Site A | Installer | Logger/50KTL-M0(SiteA) | 2025-06-23 18:50:00 DST | 8.441 | 8.587 | 369.07 | 243553.35 | 48.5 | 50.01 | 0.999 | 98.29 | Connected to grid
Site A | Installer | Logger/50KTL-M0(SiteA) | 2025-06-23 18:55:00 DST | 7.938 | 8.075 | 369.75 | 243554.05 | 48.3 | 49.97 | 0.999 | 98.29 | Connected to grid
Site A | Installer | Logger/50KTL-M0(SiteA) | 2025-06-23 19:00:00 DST | 7.126 | 7.253 | 370.38 | 243554.73 | 48.1 | 50.02 | 0.999 | 98.29 | Connected to grid
Site A | Installer | Logger/50KTL-M0(SiteA) | 2025-06-23 19:05:00 DST | 6.305 | 6.426 | 370.94 | 243555.28 | 47.9 | 50.04 | 0.999 | 98.19 | Connected to grid
Site A | Installer | Logger/50KTL-M0(SiteA) | 2025-06-23 19:10:00 DST | 5.42 | 5.524 | 371.42 | 243555.77 | 47.7 | 49.99 | 0.999 | 98.09 | Connected to grid
Site A | Installer | Logger/50KTL-M0(SiteA) | 2025-06-23 19:15:00 DST | 4.714 | 4.815 | 371.84 | 243556.22 | 47.5 | 49.97 | 0.999 | 97.91 | Connected to grid
Site A | Installer | Logger/50KTL-M0(SiteA) | 2025-06-23 19:20:00 DST | 4.134 | 4.227 | 372.21 | 243556.59 | 47.3 | 49.98 | 0.999 | 97.78 | Connected to grid
Site A | Installer | Logger/50KTL-M0(SiteA) | 2025-06-23 19:25:00 DST | 3.612 | 3.7 | 372.53 | 243556.94 | 47.1 | 49.97 | 0.999 | 97.62 | Connected to grid
Site A | Installer | Logger/50KTL-M0(SiteA) | 2025-06-23 19:30:00 DST | 3.204 | 3.279 | 372.82 | 243557.2 | 46.9 | 49.98 | 0.999 | 97.73 | Connected to grid
Site A | Installer | Logger/50KTL-M0(SiteA) | 2025-06-23 19:35:00 DST | 2.825 | 2.906 | 373.07 | 243557.46 | 46.7 | 49.98 | 0.999 | 97.22 | Connected to grid
Site A | Installer | Logger/50KTL-M0(SiteA) | 2025-06-23 19:40:00 DST | 2.548 | 2.631 | 373.29 | 243557.72 | 46.5 | 49.98 | 0.999 | 97 | Connected to grid
Site A | Installer | Logger/50KTL-M0(SiteA) | 2025-06-23 19:45:00 DST | 2.319 | 2.382 | 373.49 | 243557.91 | 46.3 | 49.97 | 0.999 | 96.96 | Connected to grid
Site A | Installer | Logger/50KTL-M0(SiteA) | 2025-06-23 19:50:00 DST | 2.141 | 2.212 | 373.68 | 243558.09 | 46.1 | 49.99 | 0.999 | 96.72 | Connected to grid
Site A | Installer | Logger/50KTL-M0(SiteA) | 2025-06-23 19:55:00 DST | 1.963 | 2.041 | 373.85 | 243558.29 | 45.9 | 49.99 | 0.999 | 96.18 | Connected to grid
Site A | Installer | Logger/50KTL-M0(SiteA) | 2025-06-23 20:00:00 DST | 1.814 | 1.886 | 374.01 | 243558.46 | 45.7 | 50.04 | 0.999 | 96.25 | Connected to grid
Site A | Installer | Logger/50KTL-M0(SiteA) | 2025-06-23 20:05:00 DST | 1.693 | 1.769 | 374.15 | 243558.58 | 45.5 | 50.04 | 0.999 | 95.69 | Connected to grid
Site A | Installer | Logger/50KTL-M0(SiteA) | 2025-06-23 20:10:00 DST | 1.562 | 1.631 | 374.29 | 243558.75 | 45.3 | 49.99 | 0.999 | 95.58 | Connected to grid
Site A | Installer | Logger/50KTL-M0(SiteA) | 2025-06-23 20:15:00 DST | 1.431 | 1.509 | 374.41 | 243558.86 | 45.1 | 50 | 0.999 | 95.06 | Connected to grid
Site A | Installer | Logger/50KTL-M0(SiteA) | 2025-06-23 20:20:00 DST | 1.184 | 1.257 | 374.52 | 243558.99 | 44.9 | 50.01 | 0.999 | 94.27 | Connected to grid
Site A | Installer | Logger/50KTL-M0(SiteA) | 2025-06-23 20:25:00 DST | 1.024 | 1.095 | 374.61 | 243559.08 | 44.7 | 49.98 | 0.999 | 93.1 | Connected to grid
Site A | Installer | Logger/50KTL-M0(SiteA) | 2025-06-23 20:30:00 DST | 0.957 | 1.026 | 374.7 | 243559.19 | 44.5 | 49.99 | 0.999 | 92.68 | Connected to grid
Site A | Installer | Logger/50KTL-M0(SiteA) | 2025-06-23 20:35:00 DST | 0.889 | 0.959 | 374.77 | 243559.27 | 44.3 | 50.02 | 0.999 | 92.6 | Connected to grid
Site A | Installer | Logger/50KTL-M0(SiteA) | 2025-06-23 20:40:00 DST | 0.789 | 0.876 | 374.84 | 243559.35 | 44.1 | 49.95 | 0.999 | 90.9 | Connected to grid
Site A | Installer | Logger/50KTL-M0(SiteA) | 2025-06-23 20:45:00 DST | 0.696 | 0.765 | 374.9 | 243559.44 | 44.1 | 49.98 | 0.999 | 90.8 | Connected to grid
Site A | Installer | Logger/50KTL-M0(SiteA) | 2025-06-23 20:50:00 DST | 0.536 | 0.612 | 374.96 | 243559.5 | 43.7 | 50.02 | 0.999 | 87.66 | Connected to grid
Site A | Installer | Logger/50KTL-M0(SiteA) | 2025-06-23 20:55:00 DST | 0.367 | 0.443 | 374.99 | 243559.56 | 43.7 | 49.98 | 0.999 | 83.47 | Connected to grid
Site A | Installer | Logger/50KTL-M0(SiteA) | 2025-06-23 21:00:00 DST | 0.286 | 0.349 | 375.02 | 243559.6 | 43.5 | 50 | 0.999 | 82.92 | Connected to grid
Site A | Installer | Logger/50KTL-M0(SiteA) | 2025-06-23 21:05:00 DST | 0.213 | 0.256 | 375.04 | 243559.62 | 43.3 | 50.03 | 0.999 | 81.8 | Connected to grid
Site A | Installer | Logger/50KTL-M0(SiteA) | 2025-06-23 21:10:00 DST | 0.121 | 0.145 | 375.05 | 243559.65 | 42.9 | 50 | 0.999 | 83.71 | Connected to grid
Site A | Installer | Logger/50KTL-M0(SiteA) | 2025-06-23 21:15:00 DST | 0.037 | 0.055 | 375.06 | 243559.68 | 42.9 | 50.01 | 0.999 | 79.52 | Connected to grid
Site A | Installer | Logger/50KTL-M0(SiteA) | 2025-06-23 21:20:00 DST | 0 | 0 | 375.06 | 243559.71 | 42.7 | 50.01 | 0 | 0 | Connected to grid
Site A | Installer | Logger/50KTL-M0(SiteA) | 2025-06-23 21:25:00 DST | 0 | 0 | 375.06 | 243559.71 | 42.5 | 50.01 | 0 | 0 | Connected to grid
Site A | Installer | Logger/50KTL-M0(SiteA) | 2025-06-23 21:30:00 DST | 0 | 0 | 375.06 | 243559.71 | 42.3 | 50.01 | 0 | 0 | Standby: detecting sunlight
Site A | Installer | Logger/50KTL-M0(SiteA) | 2025-06-23 21:35:00 DST | 0 | 0 | 375.06 | 243559.71 | 42.1 | 50.02 | 0 | 0 | Standby: initializing
Site A | Installer | Logger/50KTL-M0(SiteA) | 2025-06-23 21:40:00 DST | 0 | 0 | 375.06 | 243559.71 | 41.9 | 50.02 | 0 | 0 | Standby: initializing
Site A | Installer | Logger/50KTL-M0(SiteA) | 2025-06-23 21:45:00 DST | 0 | 0 | 375.06 | 243559.71 | 41.7 | 50.02 | 0 | 0 | Standby: initializing
Site A | Installer | Logger/50KTL-M0(SiteA) | 2025-06-23 21:50:00 DST | 0 | 0 | 375.06 | 243559.71 | 41.5 | 0 | 0 | 0 | Standby: no sunlight
Site A | Installer | Logger/50KTL-M0(SiteA) | 2025-06-24 00:00:00 DST | 0 | 0 | 0 | 243559.71 | 35 | 0 | 0 | 0 | Standby: no sunlight
Site A | Installer | Logger/50KTL-M0(SiteA) | 2025-06-24 05:25:00 DST | 0 | 0 | 0 | 243559.71 | 27 | 0 | 0 | 0 | Standby: initializing
Site A | Installer | Logger/50KTL-M0(SiteA) | 2025-06-24 05:30:00 DST | 0 | 0 | 0 | 243559.71 | 26.8 | 50 | 0 | 0 | Standby: detecting sunlight
Site A | Installer | Logger/50KTL-M0(SiteA) | 2025-06-24 05:35:00 DST | 0 | 0 | 0 | 243559.71 | 26.6 | 50.01 | 0 | 0 | Standby: detecting sunlight
Site A | Installer | Logger/50KTL-M0(SiteA) | 2025-06-24 05:40:00 DST | 0 | 0 | 0 | 243559.71 | 26.6 | 50 | 0 | 0 | Standby: detecting sunlight
Site A | Installer | Logger/50KTL-M0(SiteA) | 2025-06-24 05:45:00 DST | 0.118 | 0.152 | 0.01 | 243559.72 | 26.3 | 50.03 | 1 | 83.71 | Connected to grid
Site A | Installer | Logger/50KTL-M0(SiteA) | 2025-06-24 05:50:00 DST | 0.223 | 0.272 | 0.02 | 243559.74 | 26.3 | 50.01 | 1 | 81.87 | Connected to grid
Site A | Installer | Logger/50KTL-M0(SiteA) | 2025-06-24 05:55:00 DST | 0.348 | 0.416 | 0.05 | 243559.79 | 26.3 | 50.01 | 1 | 82.41 | Connected to grid
Site A | Installer | Logger/50KTL-M0(SiteA) | 2025-06-24 06:00:00 DST | 0.475 | 0.55 | 0.08 | 243559.82 | 26.3 | 50 | 1 | 86.45 | Connected to grid
Site A | Installer | Logger/50KTL-M0(SiteA) | 2025-06-24 06:05:00 DST | 0.631 | 0.687 | 0.13 | 243559.86 | 26.3 | 49.99 | 1 | 91.7 | Connected to grid
Site A | Installer | Logger/50KTL-M0(SiteA) | 2025-06-24 06:10:00 DST | 0.769 | 0.835 | 0.19 | 243559.91 | 26.3 | 49.99 | 1 | 91.83 | Connected to grid
Site A | Installer | Logger/50KTL-M0(SiteA) | 2025-06-24 06:15:00 DST | 0.903 | 0.966 | 0.25 | 243560.01 | 26.3 | 50.01 | 1 | 93.62 | Connected to grid
Site A | Installer | Logger/50KTL-M0(SiteA) | 2025-06-24 06:20:00 DST | 1.042 | 1.111 | 0.33 | 243560.11 | 26.5 | 50.01 | 1 | 93.76 | Connected to grid
Site A | Installer | Logger/50KTL-M0(SiteA) | 2025-06-24 06:25:00 DST | 1.19 | 1.255 | 0.43 | 243560.17 | 26.5 | 50.01 | 1 | 94.83 | Connected to grid
Site A | Installer | Logger/50KTL-M0(SiteA) | 2025-06-24 06:30:00 DST | 1.328 | 1.391 | 0.53 | 243560.28 | 26.7 | 49.98 | 1 | 95.42 | Connected to grid
Site A | Installer | Logger/50KTL-M0(SiteA) | 2025-06-24 06:35:00 DST | 1.453 | 1.522 | 0.65 | 243560.42 | 26.7 | 49.99 | 1 | 95.38 | Connected to grid
Site A | Installer | Logger/50KTL-M0(SiteA) | 2025-06-24 06:40:00 DST | 1.598 | 1.665 | 0.77 | 243560.55 | 26.9 | 49.99 | 1 | 95.97 | Connected to grid
Site A | Installer | Logger/50KTL-M0(SiteA) | 2025-06-24 06:45:00 DST | 1.718 | 1.789 | 0.91 | 243560.71 | 26.9 | 50 | 1 | 96 | Connected to grid
Site A | Installer | Logger/50KTL-M0(SiteA) | 2025-06-24 06:50:00 DST | 1.846 | 1.926 | 1.06 | 243560.84 | 27.1 | 50.01 | 1 | 95.95 | Connected to grid
Site A | Installer | Logger/50KTL-M0(SiteA) | 2025-06-24 06:55:00 DST | 1.987 | 2.071 | 1.22 | 243561.02 | 27.1 | 49.99 | 1 | 95.82 | Connected to grid
Site A | Installer | Logger/50KTL-M0(SiteA) | 2025-06-24 07:00:00 DST | 2.138 | 2.225 | 1.39 | 243561.19 | 27.3 | 50.02 | 1 | 96.08 | Connected to grid
Site A | Installer | Logger/50KTL-M0(SiteA) | 2025-06-24 07:05:00 DST | 2.257 | 2.333 | 1.58 | 243561.38 | 27.3 | 49.99 | 1 | 96.67 | Connected to grid
Site A | Installer | Logger/50KTL-M0(SiteA) | 2025-06-24 07:10:00 DST | 2.368 | 2.466 | 1.77 | 243561.57 | 27.5 | 49.97 | 1 | 96.38 | Connected to grid
Site A | Installer | Logger/50KTL-M0(SiteA) | 2025-06-24 07:15:00 DST | 2.612 | 2.7 | 1.98 | 243561.81 | 27.5 | 50.01 | 1 | 96.65 | Connected to grid
Site A | Installer | Logger/50KTL-M0(SiteA) | 2025-06-24 07:20:00 DST | 2.969 | 3.07 | 2.21 | 243562.04 | 27.7 | 50 | 1 | 96.74 | Connected to grid
Site A | Installer | Logger/50KTL-M0(SiteA) | 2025-06-24 07:25:00 DST | 3.416 | 3.518 | 2.48 | 243562.31 | 27.9 | 49.99 | 1 | 97.11 | Connected to grid
Site A | Installer | Logger/50KTL-M0(SiteA) | 2025-06-24 07:30:00 DST | 3.899 | 4.011 | 2.78 | 243562.61 | 27.9 | 50.01 | 1 | 97.24 | Connected to grid
Site A | Installer | Logger/50KTL-M0(SiteA) | 2025-06-24 07:35:00 DST | 4.386 | 4.505 | 3.13 | 243562.98 | 28.1 | 50 | 1 | 97.39 | Connected to grid
Site A | Installer | Logger/50KTL-M0(SiteA) | 2025-06-24 07:40:00 DST | 4.979 | 5.103 | 3.52 | 243563.36 | 28.1 | 50.02 | 1 | 97.55 | Connected to grid
Site A | Installer | Logger/50KTL-M0(SiteA) | 2025-06-24 07:45:00 DST | 5.685 | 5.821 | 3.96 | 243563.82 | 28.3 | 50.01 | 1 | 97.67 | Connected to grid
Site A | Installer | Logger/50KTL-M0(SiteA) | 2025-06-24 07:50:00 DST | 6.33 | 6.475 | 4.46 | 243564.33 | 28.5 | 50 | 1 | 97.77 | Connected to grid
Site A | Installer | Logger/50KTL-M0(SiteA) | 2025-06-24 07:55:00 DST | 6.957 | 7.117 | 5.01 | 243564.88 | 28.5 | 50.01 | 1 | 97.77 | Connected to grid
Site A | Installer | Logger/50KTL-M0(SiteA) | 2025-06-24 08:00:00 DST | 7.663 | 7.779 | 5.62 | 243565.51 | 28.7 | 49.99 | 1 | 98.52 | Connected to grid
Site A | Installer | Logger/50KTL-M0(SiteA) | 2025-06-24 08:05:00 DST | 8.604 | 8.785 | 6.29 | 243566.2 | 28.9 | 49.98 | 1 | 98.03 | Connected to grid
Site A | Installer | Logger/50KTL-M0(SiteA) | 2025-06-24 08:10:00 DST | 9.543 | 9.687 | 7.04 | 243566.95 | 29.1 | 49.99 | 1 | 98.51 | Connected to grid
Site A | Installer | Logger/50KTL-M0(SiteA) | 2025-06-24 08:15:00 DST | 9.494 | 9.683 | 7.86 | 243567.8 | 29.3 | 49.99 | 1 | 98.07 | Connected to grid
Site A | Installer | Logger/50KTL-M0(SiteA) | 2025-06-24 08:20:00 DST | 11.621 | 11.864 | 8.76 | 243568.7 | 29.5 | 50 | 1 | 98 | Connected to grid
Site A | Installer | Logger/50KTL-M0(SiteA) | 2025-06-24 08:25:00 DST | 12.673 | 12.921 | 9.77 | 243569.73 | 29.7 | 50.01 | 1 | 98.1 | Connected to grid
Site A | Installer | Logger/50KTL-M0(SiteA) | 2025-06-24 08:30:00 DST | 13.741 | 14.012 | 10.87 | 243570.86 | 29.9 | 50.03 | 1 | 98.1 | Connected to grid
Site A | Installer | Logger/50KTL-M0(SiteA) | 2025-06-24 08:35:00 DST | 14.85 | 15.139 | 12.06 | 243572.06 | 30.3 | 50 | 1 | 98.1 | Connected to grid
Site A | Installer | Logger/50KTL-M0(SiteA) | 2025-06-24 08:40:00 DST | 15.826 | 16.126 | 13.34 | 243573.36 | 30.5 | 50.02 | 1 | 98.1 | Connected to grid
Site A | Installer | Logger/50KTL-M0(SiteA) | 2025-06-24 08:45:00 DST | 16.771 | 17.031 | 14.7 | 243574.76 | 30.9 | 50.01 | 1 | 98.47 | Connected to grid
Site A | Installer | Logger/50KTL-M0(SiteA) | 2025-06-24 08:50:00 DST | 17.972 | 18.253 | 16.16 | 243576.21 | 31.1 | 50 | 1 | 98.46 | Connected to grid
Site A | Installer | Logger/50KTL-M0(SiteA) | 2025-06-24 08:55:00 DST | 19.03 | 19.329 | 17.68 | 243577.77 | 31.5 | 50.04 | 1 | 98.45 | Connected to grid
Site A | Installer | Logger/50KTL-M0(SiteA) | 2025-06-24 09:00:00 DST | 20.076 | 20.392 | 19.32 | 243579.44 | 31.9 | 49.97 | 1 | 98.45 | Connected to grid
Site A | Installer | Logger/50KTL-M0(SiteA) | 2025-06-24 09:05:00 DST | 21.108 | 21.44 | 21.04 | 243581.2 | 32.3 | 49.97 | 1 | 98.45 | Connected to grid
Site A | Installer | Logger/50KTL-M0(SiteA) | 2025-06-24 09:10:00 DST | 22.004 | 22.351 | 22.83 | 243583.02 | 32.7 | 50 | 1 | 98.45 | Connected to grid
Site A | Installer | Logger/50KTL-M0(SiteA) | 2025-06-24 09:15:00 DST | 23.005 | 23.374 | 24.71 | 243584.93 | 33.3 | 50 | 1 | 98.45 | Connected to grid
Site A | Installer | Logger/50KTL-M0(SiteA) | 2025-06-24 09:20:00 DST | 23.7 | 24.081 | 26.65 | 243586.9 | 33.7 | 49.99 | 1 | 98.45 | Connected to grid
Site A | Installer | Logger/50KTL-M0(SiteA) | 2025-06-24 09:25:00 DST | 24.621 | 25.016 | 28.68 | 243588.97 | 34.1 | 50.06 | 1 | 98.45 | Connected to grid
Site A | Installer | Logger/50KTL-M0(SiteA) | 2025-06-24 09:30:00 DST | 25.786 | 26.203 | 30.78 | 243591.09 | 34.7 | 50.01 | 1 | 98.45 | Connected to grid
Site A | Installer | Logger/50KTL-M0(SiteA) | 2025-06-24 09:35:00 DST | 26.576 | 27.005 | 32.96 | 243593.32 | 35.3 | 49.98 | 1 | 98.45 | Connected to grid
Site A | Installer | Logger/50KTL-M0(SiteA) | 2025-06-24 09:40:00 DST | 27.7 | 28.159 | 35.23 | 243595.61 | 35.7 | 50.03 | 1 | 98.45 | Connected to grid
Site A | Installer | Logger/50KTL-M0(SiteA) | 2025-06-24 09:45:00 DST | 28.535 | 29.005 | 37.58 | 243597.99 | 36.3 | 50.01 | 1 | 98.45 | Connected to grid
Site A | Installer | Logger/50KTL-M0(SiteA) | 2025-06-24 09:50:00 DST | 29.424 | 29.912 | 40.01 | 243600.49 | 36.9 | 50.02 | 1 | 98.45 | Connected to grid
Site A | Installer | Logger/50KTL-M0(SiteA) | 2025-06-24 09:55:00 DST | 30.306 | 30.808 | 42.48 | 243603 | 37.5 | 50.03 | 1 | 98.45 | Connected to grid
Site A | Installer | Logger/50KTL-M0(SiteA) | 2025-06-24 10:00:00 DST | 30.985 | 31.499 | 45.04 | 243605.6 | 38.4 | 49.99 | 1 | 98.35 | Connected to grid
Site A | Installer | Logger/50KTL-M0(SiteA) | 2025-06-24 10:05:00 DST | 31.91 | 32.432 | 47.64 | 243608.29 | 40.4 | 49.95 | 1 | 98.35 | Connected to grid
Site A | Installer | Logger/50KTL-M0(SiteA) | 2025-06-24 10:10:00 DST | 32.535 | 33.068 | 50.34 | 243611 | 41.8 | 50.01 | 1 | 98.35 | Connected to grid
Site A | Installer | Logger/50KTL-M0(SiteA) | 2025-06-24 10:15:00 DST | 30.742 | 31.239 | 52.95 | 243613.64 | 43 | 49.98 | 1 | 98.36 | Connected to grid
Site A | Installer | Logger/50KTL-M0(SiteA) | 2025-06-24 10:20:00 DST | 33.873 | 34.441 | 55.7 | 243616.45 | 44 | 49.99 | 1 | 98.36 | Connected to grid
Site A | Installer | Logger/50KTL-M0(SiteA) | 2025-06-24 10:25:00 DST | 34.626 | 35.212 | 58.51 | 243619.34 | 45 | 50.03 | 1 | 98.36 | Connected to grid
Site A | Installer | Logger/50KTL-M0(SiteA) | 2025-06-24 10:30:00 DST | 35.246 | 35.845 | 61.36 | 243622.21 | 45.8 | 50 | 1 | 98.36 | Connected to grid
Site A | Installer | Logger/50KTL-M0(SiteA) | 2025-06-24 10:35:00 DST | 33.668 | 34.233 | 64.27 | 243625.16 | 46.6 | 50.01 | 1 | 98.36 | Connected to grid
Site A | Installer | Logger/50KTL-M0(SiteA) | 2025-06-24 10:40:00 DST | 36.521 | 37.145 | 67.23 | 243628.18 | 47.2 | 50.03 | 1 | 98.36 | Connected to grid
Site A | Installer | Logger/50KTL-M0(SiteA) | 2025-06-24 10:45:00 DST | 36.842 | 37.471 | 70.22 | 243631.27 | 47.6 | 50.06 | 1 | 98.36 | Connected to grid
Site A | Installer | Logger/50KTL-M0(SiteA) | 2025-06-24 10:50:00 DST | 38.245 | 38.915 | 73.3 | 243634.38 | 48 | 50.03 | 1 | 98.26 | Connected to grid
Site A | Installer | Logger/50KTL-M0(SiteA) | 2025-06-24 10:55:00 DST | 36.437 | 37.059 | 76.09 | 243637.22 | 48.4 | 50.02 | 1 | 98.29 | Connected to grid
Site A | Installer | Logger/50KTL-M0(SiteA) | 2025-06-24 11:00:00 DST | 38.289 | 38.964 | 79.28 | 243640.46 | 48.8 | 50.01 | 1 | 98.29 | Connected to grid
Site A | Installer | Logger/50KTL-M0(SiteA) | 2025-06-24 11:05:00 DST | 38.858 | 39.542 | 82.47 | 243643.71 | 49.2 | 49.96 | 1 | 98.29 | Connected to grid
Site A | Installer | Logger/50KTL-M0(SiteA) | 2025-06-24 11:10:00 DST | 39.029 | 39.716 | 85.73 | 243647.05 | 49.6 | 50 | 1 | 98.29 | Connected to grid
Site A | Installer | Logger/50KTL-M0(SiteA) | 2025-06-24 11:15:00 DST | 39.778 | 40.479 | 89.03 | 243650.41 | 50.2 | 50.01 | 1 | 98.29 | Connected to grid
Site A | Installer | Logger/50KTL-M0(SiteA) | 2025-06-24 11:20:00 DST | 40.22 | 40.945 | 92.34 | 243653.82 | 50.6 | 50.01 | 1 | 98.29 | Connected to grid
Site A | Installer | Logger/50KTL-M0(SiteA) | 2025-06-24 11:25:00 DST | 40.281 | 41.006 | 95.69 | 243657.23 | 51.2 | 50.02 | 1 | 98.29 | Connected to grid
Site A | Installer | Logger/50KTL-M0(SiteA) | 2025-06-24 11:30:00 DST | 40.926 | 41.664 | 99.08 | 243660.67 | 51.6 | 50.02 | 1 | 98.29 | Connected to grid
Site A | Installer | Logger/50KTL-M0(SiteA) | 2025-06-24 11:35:00 DST | 41.435 | 42.164 | 102.52 | 243664.18 | 52.2 | 49.99 | 1 | 98.29 | Connected to grid
Site A | Installer | Logger/50KTL-M0(SiteA) | 2025-06-24 11:40:00 DST | 41.823 | 42.566 | 105.96 | 243667.73 | 52.6 | 50.03 | 1 | 98.29 | Connected to grid
Site A | Installer | Logger/50KTL-M0(SiteA) | 2025-06-24 11:45:00 DST | 42.59 | 43.367 | 109.49 | 243671.3 | 53 | 50.02 | 1 | 98.29 | Connected to grid
Site A | Installer | Logger/50KTL-M0(SiteA) | 2025-06-24 11:50:00 DST | 42.88 | 43.653 | 113.06 | 243674.95 | 53.6 | 50.03 | 1 | 98.29 | Connected to grid
Site A | Installer | Logger/50KTL-M0(SiteA) | 2025-06-24 11:55:00 DST | 42.989 | 43.763 | 116.65 | 243678.6 | 54.2 | 50.02 | 1 | 98.29 | Connected to grid
Site A | Installer | Logger/50KTL-M0(SiteA) | 2025-06-24 12:00:00 DST | 43.343 | 44.137 | 120.21 | 243682.24 | 54.6 | 50.01 | 1 | 98.29 | Connected to grid
Site A | Installer | Logger/50KTL-M0(SiteA) | 2025-06-24 12:05:00 DST | 43.971 | 44.768 | 123.87 | 243685.99 | 55 | 50 | 1 | 98.29 | Connected to grid
Site A | Installer | Logger/50KTL-M0(SiteA) | 2025-06-24 12:10:00 DST | 44.108 | 44.903 | 127.52 | 243689.74 | 55.4 | 50.05 | 1 | 98.29 | Connected to grid
Site A | Installer | Logger/50KTL-M0(SiteA) | 2025-06-24 12:15:00 DST | 44.226 | 45.023 | 131.21 | 243693.47 | 56 | 50.01 | 1 | 98.29 | Connected to grid
Site A | Installer | Logger/50KTL-M0(SiteA) | 2025-06-24 12:20:00 DST | 44.936 | 45.745 | 134.95 | 243697.28 | 56.4 | 50.03 | 1 | 98.29 | Connected to grid
Site A | Installer | Logger/50KTL-M0(SiteA) | 2025-06-24 12:25:00 DST | 45.018 | 45.829 | 138.67 | 243701.15 | 56.8 | 50.07 | 1 | 98.29 | Connected to grid
Site A | Installer | Logger/50KTL-M0(SiteA) | 2025-06-24 12:30:00 DST | 44.917 | 45.726 | 142.43 | 243704.93 | 57.2 | 50 | 1 | 98.29 | Connected to grid
Site A | Installer | Logger/50KTL-M0(SiteA) | 2025-06-24 12:35:00 DST | 45.287 | 46.113 | 146.21 | 243708.79 | 57.6 | 49.98 | 1 | 98.29 | Connected to grid
Site A | Installer | Logger/50KTL-M0(SiteA) | 2025-06-24 12:40:00 DST | 45.433 | 46.261 | 149.97 | 243712.66 | 58 | 49.97 | 1 | 98.29 | Connected to grid
Site A | Installer | Logger/50KTL-M0(SiteA) | 2025-06-24 12:45:00 DST | 45.072 | 45.894 | 153.75 | 243716.47 | 58.4 | 49.98 | 1 | 98.29 | Connected to grid
Site A | Installer | Logger/50KTL-M0(SiteA) | 2025-06-24 12:50:00 DST | 45.094 | 45.915 | 157.51 | 243720.3 | 58.8 | 50.01 | 1 | 98.29 | Connected to grid
Site A | Installer | Logger/50KTL-M0(SiteA) | 2025-06-24 12:55:00 DST | 45.292 | 46.117 | 161.28 | 243724.14 | 59 | 49.96 | 1 | 98.29 | Connected to grid
Site A | Installer | Logger/50KTL-M0(SiteA) | 2025-06-24 13:00:00 DST | 45.552 | 46.383 | 165.04 | 243727.98 | 59.4 | 50.03 | 1 | 98.29 | Connected to grid
Site A | Installer | Logger/50KTL-M0(SiteA) | 2025-06-24 13:05:00 DST | 45.646 | 46.478 | 168.86 | 243731.89 | 59.8 | 50 | 1 | 98.29 | Connected to grid
Site A | Installer | Logger/50KTL-M0(SiteA) | 2025-06-24 13:10:00 DST | 45.344 | 46.171 | 172.65 | 243735.76 | 60.2 | 50.01 | 1 | 98.19 | Connected to grid
Site A | Installer | Logger/50KTL-M0(SiteA) | 2025-06-24 13:15:00 DST | 45.661 | 46.493 | 176.41 | 243739.6 | 60.4 | 49.97 | 1 | 98.19 | Connected to grid
Site A | Installer | Logger/50KTL-M0(SiteA) | 2025-06-24 13:20:00 DST | 46.021 | 46.859 | 180.26 | 243743.53 | 60.6 | 49.95 | 1 | 98.19 | Connected to grid
Site A | Installer | Logger/50KTL-M0(SiteA) | 2025-06-24 13:25:00 DST | 46.401 | 47.247 | 184.14 | 243747.49 | 61 | 50 | 1 | 98.19 | Connected to grid
Site A | Installer | Logger/50KTL-M0(SiteA) | 2025-06-24 13:30:00 DST | 46.394 | 47.24 | 187.98 | 243751.45 | 61.2 | 50 | 1 | 98.19 | Connected to grid
Site A | Installer | Logger/50KTL-M0(SiteA) | 2025-06-24 13:35:00 DST | 46.232 | 47.07 | 191.85 | 243755.35 | 61.6 | 50.05 | 1 | 98.19 | Connected to grid
Site A | Installer | Logger/50KTL-M0(SiteA) | 2025-06-24 13:40:00 DST | 46.044 | 46.878 | 195.7 | 243759.27 | 61.8 | 49.99 | 1 | 98.19 | Connected to grid
Site A | Installer | Logger/50KTL-M0(SiteA) | 2025-06-24 13:45:00 DST | 45.982 | 46.821 | 199.55 | 243763.22 | 62 | 50.02 | 1 | 98.19 | Connected to grid
Site A | Installer | Logger/50KTL-M0(SiteA) | 2025-06-24 13:50:00 DST | 45.947 | 46.785 | 203.35 | 243767.1 | 62.2 | 50.03 | 1 | 98.19 | Connected to grid
Site A | Installer | Logger/50KTL-M0(SiteA) | 2025-06-24 13:55:00 DST | 45.918 | 46.755 | 207.2 | 243771.01 | 62.4 | 50.05 | 1 | 98.19 | Connected to grid
Site A | Installer | Logger/50KTL-M0(SiteA) | 2025-06-24 14:00:00 DST | 45.479 | 46.308 | 211.03 | 243774.9 | 62.6 | 50 | 1 | 98.19 | Connected to grid
Site A | Installer | Logger/50KTL-M0(SiteA) | 2025-06-24 14:05:00 DST | 46.749 | 47.597 | 214.56 | 243778.54 | 62.6 | 49.97 | 1 | 98.15 | Connected to grid
Site A | Installer | Logger/50KTL-M0(SiteA) | 2025-06-24 14:10:00 DST | 46.083 | 46.923 | 218.46 | 243782.48 | 62.8 | 50.06 | 1 | 98.15 | Connected to grid
Site A | Installer | Logger/50KTL-M0(SiteA) | 2025-06-24 14:15:00 DST | 46.261 | 47.099 | 222.28 | 243786.39 | 63 | 50.04 | 1 | 98.15 | Connected to grid
Site A | Installer | Logger/50KTL-M0(SiteA) | 2025-06-24 14:20:00 DST | 46.049 | 46.884 | 226.14 | 243790.33 | 63.2 | 50.05 | 1 | 98.15 | Connected to grid
Site A | Installer | Logger/50KTL-M0(SiteA) | 2025-06-24 14:25:00 DST | 45.52 | 46.345 | 229.92 | 243794.23 | 63.4 | 50 | 1 | 98.15 | Connected to grid
Site A | Installer | Logger/50KTL-M0(SiteA) | 2025-06-24 14:30:00 DST | 45.902 | 46.734 | 233.75 | 243798.11 | 63.4 | 50.03 | 1 | 98.26 | Connected to grid
Site A | Installer | Logger/50KTL-M0(SiteA) | 2025-06-24 14:35:00 DST | 47 | 47.851 | 237.63 | 243802.04 | 63.6 | 50.01 | 1 | 98.15 | Connected to grid
Site A | Installer | Logger/50KTL-M0(SiteA) | 2025-06-24 14:40:00 DST | 26.351 | 26.76 | 241.29 | 243805.8 | 63.8 | 50 | 1 | 98.56 | Connected to grid
Site A | Installer | Logger/50KTL-M0(SiteA) | 2025-06-24 14:45:00 DST | 17.027 | 17.353 | 243.39 | 243807.94 | 63.8 | 49.95 | 1 | 98.12 | Connected to grid
Site A | Installer | Logger/50KTL-M0(SiteA) | 2025-06-24 14:50:00 DST | 47.697 | 48.596 | 246.39 | 243810.98 | 63.2 | 50.02 | 1 | 98.12 | Connected to grid
Site A | Installer | Logger/50KTL-M0(SiteA) | 2025-06-24 14:55:00 DST | 22.643 | 22.985 | 248.65 | 243813.28 | 62.8 | 49.99 | 1 | 98.44 | Connected to grid
Site A | Installer | Logger/50KTL-M0(SiteA) | 2025-06-24 15:00:00 DST | 22.926 | 23.254 | 250.19 | 243814.85 | 62.2 | 50 | 1 | 98.51 | Connected to grid
Site A | Installer | Logger/50KTL-M0(SiteA) | 2025-06-24 15:05:00 DST | 46.586 | 47.454 | 253.83 | 243818.56 | 61.4 | 50 | 1 | 98.21 | Connected to grid
Site A | Installer | Logger/50KTL-M0(SiteA) | 2025-06-24 15:10:00 DST | 46.58 | 47.429 | 257.7 | 243822.49 | 61.2 | 49.96 | 1 | 98.17 | Connected to grid
Site A | Installer | Logger/50KTL-M0(SiteA) | 2025-06-24 15:15:00 DST | 27.223 | 27.646 | 261.11 | 243826.01 | 61.4 | 50 | 1 | 98.42 | Connected to grid
Site A | Installer | Logger/50KTL-M0(SiteA) | 2025-06-24 15:20:00 DST | 10.266 | 10.424 | 262.59 | 243827.51 | 61.4 | 50.01 | 1 | 98.45 | Connected to grid
Site A | Installer | Logger/50KTL-M0(SiteA) | 2025-06-24 15:25:00 DST | 26.765 | 27.317 | 264.29 | 243829.21 | 60.8 | 49.96 | 1 | 97.98 | Connected to grid
Site A | Installer | Logger/50KTL-M0(SiteA) | 2025-06-24 15:30:00 DST | 9.093 | 9.241 | 265.35 | 243830.31 | 60 | 49.96 | 1 | 98.41 | Connected to grid
Site A | Installer | Logger/50KTL-M0(SiteA) | 2025-06-24 15:35:00 DST | 20.118 | 20.472 | 266.2 | 243831.16 | 59.2 | 49.95 | 1 | 98.27 | Connected to grid
Site A | Installer | Logger/50KTL-M0(SiteA) | 2025-06-24 15:40:00 DST | 43.173 | 43.96 | 269.77 | 243834.81 | 58.2 | 49.96 | 1 | 98.21 | Connected to grid
Site A | Installer | Logger/50KTL-M0(SiteA) | 2025-06-24 15:45:00 DST | 14.275 | 14.473 | 272.87 | 243837.95 | 58 | 50.02 | 1 | 98.63 | Connected to grid
Site A | Installer | Logger/50KTL-M0(SiteA) | 2025-06-24 15:50:00 DST | 42.4 | 43.164 | 275.62 | 243840.76 | 58 | 50 | 1 | 98.27 | Connected to grid
Site A | Installer | Logger/50KTL-M0(SiteA) | 2025-06-24 15:55:00 DST | 12.024 | 12.211 | 278 | 243843.19 | 58 | 50.02 | 1 | 98.48 | Connected to grid
Site A | Installer | Logger/50KTL-M0(SiteA) | 2025-06-24 16:00:00 DST | 12.805 | 13.01 | 279.15 | 243844.37 | 57.8 | 50.05 | 1 | 98.42 | Connected to grid
Site A | Installer | Logger/50KTL-M0(SiteA) | 2025-06-24 16:05:00 DST | 12.698 | 12.9 | 280.74 | 243845.99 | 57.4 | 50 | 1 | 98.49 | Connected to grid
Site A | Installer | Logger/50KTL-M0(SiteA) | 2025-06-24 16:10:00 DST | 11.624 | 11.824 | 281.71 | 243846.98 | 56.8 | 50.01 | 1 | 98.38 | Connected to grid
Site A | Installer | Logger/50KTL-M0(SiteA) | 2025-06-24 16:15:00 DST | 11.205 | 11.389 | 282.67 | 243847.96 | 56 | 50.01 | 1 | 98.4 | Connected to grid
Site A | Installer | Logger/50KTL-M0(SiteA) | 2025-06-24 16:20:00 DST | 9.268 | 9.429 | 283.52 | 243848.8 | 55.2 | 50.04 | 1 | 98.37 | Connected to grid
Site A | Installer | Logger/50KTL-M0(SiteA) | 2025-06-24 16:25:00 DST | 40.077 | 40.808 | 284.43 | 243849.74 | 54 | 49.94 | 1 | 98.19 | Connected to grid
Site A | Installer | Logger/50KTL-M0(SiteA) | 2025-06-24 16:30:00 DST | 20.943 | 21.27 | 286.52 | 243851.84 | 53.8 | 49.99 | 1 | 98.41 | Connected to grid
Site A | Installer | Logger/50KTL-M0(SiteA) | 2025-06-24 16:35:00 DST | 17.67 | 17.939 | 288.01 | 243853.4 | 53.6 | 49.96 | 1 | 98.42 | Connected to grid
Site A | Installer | Logger/50KTL-M0(SiteA) | 2025-06-24 16:40:00 DST | 35.682 | 36.288 | 290.11 | 243855.49 | 53.6 | 49.97 | 1 | 98.31 | Connected to grid
Site A | Installer | Logger/50KTL-M0(SiteA) | 2025-06-24 16:45:00 DST | 34.891 | 35.484 | 291.42 | 243856.85 | 53.4 | 49.99 | 1 | 98.34 | Connected to grid
Site A | Installer | Logger/50KTL-M0(SiteA) | 2025-06-24 16:50:00 DST | 10.217 | 10.384 | 293.41 | 243858.86 | 53.4 | 50 | 1 | 98.39 | Connected to grid
Site A | Installer | Logger/50KTL-M0(SiteA) | 2025-06-24 16:55:00 DST | 8.377 | 8.514 | 294.02 | 243859.48 | 52.6 | 50.01 | 1 | 98.33 | Connected to grid
Site A | Installer | Logger/50KTL-M0(SiteA) | 2025-06-24 17:00:00 DST | 30.183 | 30.68 | 296.16 | 243861.68 | 52.4 | 50.04 | 1 | 98.36 | Connected to grid
Site A | Installer | Logger/50KTL-M0(SiteA) | 2025-06-24 17:05:00 DST | 29.083 | 29.553 | 298.63 | 243864.2 | 52.6 | 49.98 | 1 | 98.36 | Connected to grid
Site A | Installer | Logger/50KTL-M0(SiteA) | 2025-06-24 17:10:00 DST | 27.325 | 27.758 | 300.83 | 243866.42 | 52.6 | 50.05 | 1 | 98.39 | Connected to grid
Site A | Installer | Logger/50KTL-M0(SiteA) | 2025-06-24 17:15:00 DST | 26.409 | 26.828 | 303.08 | 243868.67 | 52.8 | 49.99 | 1 | 98.39 | Connected to grid
Site A | Installer | Logger/50KTL-M0(SiteA) | 2025-06-24 17:20:00 DST | 25.75 | 26.158 | 305.26 | 243870.91 | 52.8 | 50.02 | 1 | 98.39 | Connected to grid
Site A | Installer | Logger/50KTL-M0(SiteA) | 2025-06-24 17:25:00 DST | 24.94 | 25.332 | 307.35 | 243873.06 | 53 | 49.97 | 1 | 98.39 | Connected to grid
Site A | Installer | Logger/50KTL-M0(SiteA) | 2025-06-24 17:30:00 DST | 25.398 | 25.8 | 309.45 | 243875.16 | 53 | 50 | 1 | 98.49 | Connected to grid
Site A | Installer | Logger/50KTL-M0(SiteA) | 2025-06-24 17:35:00 DST | 24.314 | 24.697 | 311.31 | 243877.08 | 53 | 50.01 | 1 | 98.36 | Connected to grid
Site A | Installer | Logger/50KTL-M0(SiteA) | 2025-06-24 17:40:00 DST | 23.35 | 23.717 | 313.32 | 243879.11 | 52.8 | 49.98 | 1 | 98.46 | Connected to grid
Site A | Installer | Logger/50KTL-M0(SiteA) | 2025-06-24 17:45:00 DST | 21.72 | 22.055 | 315.21 | 243881.03 | 52.8 | 50 | 1 | 98.46 | Connected to grid
Site A | Installer | Logger/50KTL-M0(SiteA) | 2025-06-24 17:50:00 DST | 18.263 | 18.549 | 316.85 | 243882.69 | 52.6 | 50.04 | 1 | 98.47 | Connected to grid
Site A | Installer | Logger/50KTL-M0(SiteA) | 2025-06-24 17:55:00 DST | 14.996 | 15.23 | 318.35 | 243884.21 | 52.4 | 50.01 | 1 | 98.44 | Connected to grid
Site A | Installer | Logger/50KTL-M0(SiteA) | 2025-06-24 18:00:00 DST | 18.53 | 18.824 | 319.89 | 243885.8 | 51.6 | 50 | 1 | 98.43 | Connected to grid
Site A | Installer | Logger/50KTL-M0(SiteA) | 2025-06-24 18:05:00 DST | 17.312 | 17.568 | 321.38 | 243887.29 | 50.8 | 50.06 | 1 | 98.49 | Connected to grid
Site A | Installer | Logger/50KTL-M0(SiteA) | 2025-06-24 18:10:00 DST | 16.281 | 16.522 | 322.77 | 243888.72 | 50.2 | 49.98 | 1 | 98.49 | Connected to grid
Site A | Installer | Logger/50KTL-M0(SiteA) | 2025-06-24 18:15:00 DST | 15.324 | 15.563 | 324.09 | 243890.04 | 49.8 | 49.98 | 1 | 98.49 | Connected to grid
Site A | Installer | Logger/50KTL-M0(SiteA) | 2025-06-24 18:20:00 DST | 14.109 | 14.337 | 325.31 | 243891.29 | 49.4 | 50 | 1 | 98.48 | Connected to grid
Site A | Installer | Logger/50KTL-M0(SiteA) | 2025-06-24 18:25:00 DST | 12.796 | 13.053 | 326.44 | 243892.45 | 49 | 49.97 | 1 | 97.99 | Connected to grid
Site A | Installer | Logger/50KTL-M0(SiteA) | 2025-06-24 18:30:00 DST | 12.555 | 12.754 | 327.53 | 243893.53 | 48.8 | 50 | 1 | 98.48 | Connected to grid
Site A | Installer | Logger/50KTL-M0(SiteA) | 2025-06-24 18:35:00 DST | 11.594 | 11.786 | 328.53 | 243894.57 | 48.6 | 50.01 | 1 | 98.36 | Connected to grid
Site A | Installer | Logger/50KTL-M0(SiteA) | 2025-06-24 18:40:00 DST | 8.051 | 8.18 | 329.45 | 243895.49 | 48.4 | 49.96 | 1 | 98.48 | Connected to grid
Site A | Installer | Logger/50KTL-M0(SiteA) | 2025-06-24 18:45:00 DST | 9.681 | 9.841 | 330.24 | 243896.3 | 48.4 | 50.01 | 1 | 98.37 | Connected to grid
Site A | Installer | Logger/50KTL-M0(SiteA) | 2025-06-24 18:50:00 DST | 9.066 | 9.217 | 331.01 | 243897.11 | 48.2 | 49.99 | 1 | 98.41 | Connected to grid
Site A | Installer | Logger/50KTL-M0(SiteA) | 2025-06-24 18:55:00 DST | 8.085 | 8.217 | 331.72 | 243897.82 | 48.2 | 50.01 | 1 | 98.31 | Connected to grid
Site A | Installer | Logger/50KTL-M0(SiteA) | 2025-06-24 19:00:00 DST | 7.319 | 7.454 | 332.36 | 243898.48 | 48 | 50.03 | 1 | 98.29 | Connected to grid
Site A | Installer | Logger/50KTL-M0(SiteA) | 2025-06-24 19:05:00 DST | 6.625 | 6.739 | 332.94 | 243899.07 | 47.8 | 50.05 | 1 | 98.29 | Connected to grid
Site A | Installer | Logger/50KTL-M0(SiteA) | 2025-06-24 19:10:00 DST | 5.238 | 5.333 | 333.42 | 243899.56 | 47.8 | 49.99 | 1 | 98.25 | Connected to grid
Site A | Installer | Logger/50KTL-M0(SiteA) | 2025-06-24 19:15:00 DST | 4.728 | 4.823 | 333.83 | 243899.97 | 47.4 | 49.98 | 1 | 98.01 | Connected to grid
Site A | Installer | Logger/50KTL-M0(SiteA) | 2025-06-24 19:20:00 DST | 4.15 | 4.238 | 334.2 | 243900.35 | 47.4 | 50.02 | 1 | 97.93 | Connected to grid
Site A | Installer | Logger/50KTL-M0(SiteA) | 2025-06-24 19:25:00 DST | 3.603 | 3.686 | 334.52 | 243900.66 | 47.2 | 49.99 | 1 | 97.72 | Connected to grid
Site A | Installer | Logger/50KTL-M0(SiteA) | 2025-06-24 19:30:00 DST | 3.081 | 3.148 | 334.8 | 243900.95 | 47 | 50 | 1 | 97.89 | Connected to grid
Site A | Installer | Logger/50KTL-M0(SiteA) | 2025-06-24 19:35:00 DST | 2.765 | 2.843 | 335.04 | 243901.2 | 46.8 | 49.98 | 1 | 97.29 | Connected to grid
Site A | Installer | Logger/50KTL-M0(SiteA) | 2025-06-24 19:40:00 DST | 2.45 | 2.513 | 335.26 | 243901.43 | 46.6 | 49.97 | 1 | 97.19 | Connected to grid
Site A | Installer | Logger/50KTL-M0(SiteA) | 2025-06-24 19:45:00 DST | 2.231 | 2.303 | 335.45 | 243901.6 | 46.4 | 49.98 | 1 | 96.92 | Connected to grid
Site A | Installer | Logger/50KTL-M0(SiteA) | 2025-06-24 19:50:00 DST | 2.094 | 2.173 | 335.63 | 243901.81 | 46.2 | 49.98 | 1 | 96.71 | Connected to grid
Site A | Installer | Logger/50KTL-M0(SiteA) | 2025-06-24 19:55:00 DST | 1.945 | 2.011 | 335.8 | 243901.98 | 46 | 49.96 | 1 | 96.24 | Connected to grid
Site A | Installer | Logger/50KTL-M0(SiteA) | 2025-06-24 20:00:00 DST | 1.799 | 1.875 | 335.96 | 243902.13 | 45.8 | 50.02 | 1 | 95.92 | Connected to grid
Site A | Installer | Logger/50KTL-M0(SiteA) | 2025-06-24 20:05:00 DST | 1.661 | 1.725 | 336.1 | 243902.3 | 45.6 | 50.04 | 1 | 95.97 | Connected to grid
Site A | Installer | Logger/50KTL-M0(SiteA) | 2025-06-24 20:10:00 DST | 1.549 | 1.624 | 336.24 | 243902.43 | 45.4 | 49.97 | 1 | 95.53 | Connected to grid
Site A | Installer | Logger/50KTL-M0(SiteA) | 2025-06-24 20:15:00 DST | 1.445 | 1.507 | 336.36 | 243902.54 | 45.2 | 49.96 | 1 | 95.36 | Connected to grid
Site A | Installer | Logger/50KTL-M0(SiteA) | 2025-06-24 20:20:00 DST | 1.337 | 1.395 | 336.47 | 243902.68 | 45 | 50 | 1 | 95.42 | Connected to grid
Site A | Installer | Logger/50KTL-M0(SiteA) | 2025-06-24 20:25:00 DST | 1.207 | 1.275 | 336.58 | 243902.81 | 44.8 | 50 | 1 | 94.62 | Connected to grid
Site A | Installer | Logger/50KTL-M0(SiteA) | 2025-06-24 20:30:00 DST | 1.101 | 1.164 | 336.68 | 243902.88 | 44.6 | 49.97 | 1 | 94.64 | Connected to grid
Site A | Installer | Logger/50KTL-M0(SiteA) | 2025-06-24 20:35:00 DST | 0.991 | 1.06 | 336.76 | 243902.98 | 44.4 | 49.97 | 1 | 93.52 | Connected to grid
Site A | Installer | Logger/50KTL-M0(SiteA) | 2025-06-24 20:40:00 DST | 0.871 | 0.932 | 336.84 | 243903.07 | 44.2 | 49.97 | 1 | 93.31 | Connected to grid
Site A | Installer | Logger/50KTL-M0(SiteA) | 2025-06-24 20:45:00 DST | 0.765 | 0.835 | 336.91 | 243903.15 | 44 | 49.99 | 1 | 91.69 | Connected to grid
Site A | Installer | Logger/50KTL-M0(SiteA) | 2025-06-24 20:50:00 DST | 0.627 | 0.687 | 336.97 | 243903.19 | 43.8 | 49.99 | 1 | 91.25 | Connected to grid
Site A | Installer | Logger/50KTL-M0(SiteA) | 2025-06-24 20:55:00 DST | 0.533 | 0.601 | 337.02 | 243903.27 | 43.8 | 49.94 | 1 | 88.99 | Connected to grid
Site A | Installer | Logger/50KTL-M0(SiteA) | 2025-06-24 21:00:00 DST | 0.407 | 0.472 | 337.06 | 243903.33 | 43.6 | 49.98 | 1 | 86.15 | Connected to grid
Site A | Installer | Logger/50KTL-M0(SiteA) | 2025-06-24 21:05:00 DST | 0.296 | 0.359 | 337.09 | 243903.34 | 43.4 | 50.01 | 1 | 82.92 | Connected to grid
Site A | Installer | Logger/50KTL-M0(SiteA) | 2025-06-24 21:10:00 DST | 0.211 | 0.249 | 337.11 | 243903.37 | 43.2 | 49.99 | 1 | 81.8 | Connected to grid
Site A | Installer | Logger/50KTL-M0(SiteA) | 2025-06-24 21:15:00 DST | 0.116 | 0.144 | 337.12 | 243903.39 | 43 | 49.97 | 1 | 80.66 | Connected to grid
Site A | Installer | Logger/50KTL-M0(SiteA) | 2025-06-24 21:20:00 DST | 0.068 | 0.079 | 337.13 | 243903.39 | 42.8 | 50.02 | 1 | 76.72 | Connected to grid
Site A | Installer | Logger/50KTL-M0(SiteA) | 2025-06-24 21:25:00 DST | 0.028 | 0.038 | 337.13 | 243903.42 | 42.6 | 49.99 | 0.997 | 73.97 | Connected to grid
Site A | Installer | Logger/50KTL-M0(SiteA) | 2025-06-24 21:30:00 DST | 0 | 0 | 337.13 | 243903.42 | 42.4 | 49.99 | 0 | 0 | Standby: detecting sunlight
Site A | Installer | Logger/50KTL-M0(SiteA) | 2025-06-24 21:35:00 DST | 0 | 0 | 337.13 | 243903.42 | 42.2 | 49.98 | 0 | 0 | Standby: detecting sunlight
Site A | Installer | Logger/50KTL-M0(SiteA) | 2025-06-24 21:40:00 DST | 0 | 0 | 337.13 | 243903.42 | 42 | 49.98 | 0 | 0 | Standby: initializing
Site A | Installer | Logger/50KTL-M0(SiteA) | 2025-06-24 21:45:00 DST | 0 | 0 | 337.13 | 243903.42 | 41.8 | 49.98 | 0 | 0 | Standby: initializing
Site A | Installer | Logger/50KTL-M0(SiteA) | 2025-06-24 21:50:00 DST | 0 | 0 | 337.13 | 243903.42 | 41.6 | 49.98 | 0 | 0 | Standby: initializing
Site A | Installer | Logger/50KTL-M0(SiteA) | 2025-06-24 21:55:00 DST | 0 | 0 | 337.13 | 243903.42 | 41.4 | 0 | 0 | 0 | Standby: no sunlight
Site A | Installer | Logger/50KTL-M0(SiteA) | 2025-06-25 00:00:00 DST | 0 | 0 | 0 | 243903.42 | 35 | 0 | 0 | 0 | Standby: no sunlight
Site A | Installer | Logger/50KTL-M0(SiteA) | 2025-06-25 05:25:00 DST | 0 | 0 | 0 | 243903.42 | 27.4 | 0 | 0 | 0 | Standby: initializing
Site A | Installer | Logger/50KTL-M0(SiteA) | 2025-06-25 05:30:00 DST | 0 | 0 | 0 | 243903.42 | 27.2 | 49.99 | 0 | 0 | Standby: detecting sunlight
Site A | Installer | Logger/50KTL-M0(SiteA) | 2025-06-25 05:35:00 DST | 0 | 0 | 0 | 243903.42 | 27 | 50 | 0 | 0 | Standby: detecting sunlight
Site A | Installer | Logger/50KTL-M0(SiteA) | 2025-06-25 05:40:00 DST | 0.047 | 0.06 | 0 | 243903.42 | 26.8 | 49.99 | 0.996 | 79.52 | Connected to grid
Site A | Installer | Logger/50KTL-M0(SiteA) | 2025-06-25 05:45:00 DST | 0.114 | 0.152 | 0.01 | 243903.45 | 26.8 | 50 | 1 | 83.71 | Connected to grid
Site A | Installer | Logger/50KTL-M0(SiteA) | 2025-06-25 05:50:00 DST | 0.185 | 0.234 | 0.02 | 243903.47 | 26.8 | 50.02 | 1 | 80.82 | Connected to grid
Site A | Installer | Logger/50KTL-M0(SiteA) | 2025-06-25 05:55:00 DST | 0.282 | 0.35 | 0.04 | 243903.5 | 26.8 | 49.98 | 1 | 80.67 | Connected to grid
Site A | Installer | Logger/50KTL-M0(SiteA) | 2025-06-25 06:00:00 DST | 0.399 | 0.48 | 0.07 | 243903.55 | 26.8 | 50.03 | 1 | 84.86 | Connected to grid
Site A | Installer | Logger/50KTL-M0(SiteA) | 2025-06-25 06:05:00 DST | 0.527 | 0.604 | 0.11 | 243903.59 | 26.8 | 50.01 | 1 | 87.46 | Connected to grid
Site A | Installer | Logger/50KTL-M0(SiteA) | 2025-06-25 06:10:00 DST | 0.668 | 0.736 | 0.16 | 243903.66 | 27 | 49.99 | 1 | 90.72 | Connected to grid
Site A | Installer | Logger/50KTL-M0(SiteA) | 2025-06-25 06:15:00 DST | 0.783 | 0.861 | 0.22 | 243903.74 | 27 | 50 | 1 | 90.95 | Connected to grid
Site A | Installer | Logger/50KTL-M0(SiteA) | 2025-06-25 06:20:00 DST | 0.92 | 0.992 | 0.29 | 243903.82 | 27 | 50 | 1 | 92.85 | Connected to grid
Site A | Installer | Logger/50KTL-M0(SiteA) | 2025-06-25 06:25:00 DST | 1.065 | 1.125 | 0.37 | 243903.91 | 27.2 | 50 | 1 | 93.97 | Connected to grid
Site A | Installer | Logger/50KTL-M0(SiteA) | 2025-06-25 06:30:00 DST | 1.164 | 1.24 | 0.47 | 243903.99 | 27.2 | 50.02 | 1 | 93.82 | Connected to grid
Site A | Installer | Logger/50KTL-M0(SiteA) | 2025-06-25 06:35:00 DST | 1.319 | 1.392 | 0.57 | 243904.14 | 27.4 | 50 | 1 | 94.75 | Connected to grid
Site A | Installer | Logger/50KTL-M0(SiteA) | 2025-06-25 06:40:00 DST | 1.457 | 1.538 | 0.69 | 243904.27 | 27.4 | 49.99 | 1 | 94.88 | Connected to grid
Site A | Installer | Logger/50KTL-M0(SiteA) | 2025-06-25 06:45:00 DST | 1.577 | 1.652 | 0.82 | 243904.38 | 27.6 | 50 | 1 | 95.44 | Connected to grid
Site A | Installer | Logger/50KTL-M0(SiteA) | 2025-06-25 06:50:00 DST | 1.706 | 1.777 | 0.95 | 243904.52 | 27.6 | 49.99 | 1 | 95.54 | Connected to grid
Site A | Installer | Logger/50KTL-M0(SiteA) | 2025-06-25 06:55:00 DST | 1.799 | 1.883 | 1.1 | 243904.7 | 27.8 | 50.01 | 1 | 95.46 | Connected to grid
Site A | Installer | Logger/50KTL-M0(SiteA) | 2025-06-25 07:00:00 DST | 1.942 | 2.033 | 1.26 | 243904.85 | 28 | 50.02 | 1 | 95.54 | Connected to grid
Site A | Installer | Logger/50KTL-M0(SiteA) | 2025-06-25 07:05:00 DST | 2.038 | 2.133 | 1.42 | 243905.01 | 28 | 49.99 | 1 | 95.53 | Connected to grid
Site A | Installer | Logger/50KTL-M0(SiteA) | 2025-06-25 07:10:00 DST | 2.149 | 2.236 | 1.6 | 243905.22 | 28.2 | 49.96 | 1 | 96.43 | Connected to grid
Site A | Installer | Logger/50KTL-M0(SiteA) | 2025-06-25 07:15:00 DST | 2.394 | 2.493 | 1.78 | 243905.41 | 28.2 | 49.98 | 1 | 96.06 | Connected to grid
Site A | Installer | Logger/50KTL-M0(SiteA) | 2025-06-25 07:20:00 DST | 2.68 | 2.777 | 1.99 | 243905.61 | 28.4 | 50.01 | 1 | 96.49 | Connected to grid
Site A | Installer | Logger/50KTL-M0(SiteA) | 2025-06-25 07:25:00 DST | 3.045 | 3.162 | 2.23 | 243905.87 | 28.4 | 50.02 | 1 | 96.4 | Connected to grid
Site A | Installer | Logger/50KTL-M0(SiteA) | 2025-06-25 07:30:00 DST | 3.461 | 3.583 | 2.5 | 243906.16 | 28.6 | 49.99 | 1 | 96.81 | Connected to grid
Site A | Installer | Logger/50KTL-M0(SiteA) | 2025-06-25 07:35:00 DST | 3.837 | 3.956 | 2.81 | 243906.46 | 28.8 | 49.99 | 1 | 96.95 | Connected to grid
Site A | Installer | Logger/50KTL-M0(SiteA) | 2025-06-25 07:40:00 DST | 4.429 | 4.561 | 3.16 | 243906.83 | 28.8 | 50.02 | 1 | 97.14 | Connected to grid
Site A | Installer | Logger/50KTL-M0(SiteA) | 2025-06-25 07:45:00 DST | 4.98 | 5.115 | 3.54 | 243907.23 | 29 | 50.01 | 1 | 97.3 | Connected to grid
Site A | Installer | Logger/50KTL-M0(SiteA) | 2025-06-25 07:50:00 DST | 5.769 | 5.918 | 3.99 | 243907.7 | 29.2 | 50.01 | 1 | 97.47 | Connected to grid
Site A | Installer | Logger/50KTL-M0(SiteA) | 2025-06-25 07:55:00 DST | 6.463 | 6.622 | 4.5 | 243908.21 | 29.4 | 49.99 | 1 | 97.61 | Connected to grid
Site A | Installer | Logger/50KTL-M0(SiteA) | 2025-06-25 08:00:00 DST | 7.265 | 7.451 | 5.08 | 243908.79 | 29.6 | 50 | 1 | 97.61 | Connected to grid
Site A | Installer | Logger/50KTL-M0(SiteA) | 2025-06-25 08:05:00 DST | 8.101 | 8.273 | 5.71 | 243909.43 | 29.6 | 50 | 1 | 97.92 | Connected to grid
Site A | Installer | Logger/50KTL-M0(SiteA) | 2025-06-25 08:10:00 DST | 9.008 | 9.197 | 6.43 | 243910.2 | 29.8 | 49.98 | 1 | 97.92 | Connected to grid
Site A | Installer | Logger/50KTL-M0(SiteA) | 2025-06-25 08:15:00 DST | 9.921 | 10.133 | 7.22 | 243911 | 30 | 50.01 | 1 | 97.92 | Connected to grid
Site A | Installer | Logger/50KTL-M0(SiteA) | 2025-06-25 08:20:00 DST | 10.846 | 11.084 | 8.08 | 243911.88 | 30.2 | 50 | 1 | 97.92 | Connected to grid
Site A | Installer | Logger/50KTL-M0(SiteA) | 2025-06-25 08:25:00 DST | 11.825 | 12.072 | 9.02 | 243912.88 | 30.6 | 50.01 | 1 | 97.92 | Connected to grid
Site A | Installer | Logger/50KTL-M0(SiteA) | 2025-06-25 08:30:00 DST | 12.802 | 13.066 | 10.06 | 243913.91 | 30.8 | 50 | 1 | 97.92 | Connected to grid
Site A | Installer | Logger/50KTL-M0(SiteA) | 2025-06-25 08:35:00 DST | 14.268 | 14.502 | 11.19 | 243915.05 | 31 | 49.98 | 1 | 98.38 | Connected to grid
Site A | Installer | Logger/50KTL-M0(SiteA) | 2025-06-25 08:40:00 DST | 15.317 | 15.565 | 12.42 | 243916.34 | 31.4 | 50 | 1 | 98.4 | Connected to grid
Site A | Installer | Logger/50KTL-M0(SiteA) | 2025-06-25 08:45:00 DST | 16.285 | 16.549 | 13.73 | 243917.65 | 31.6 | 49.99 | 1 | 98.41 | Connected to grid
Site A | Installer | Logger/50KTL-M0(SiteA) | 2025-06-25 08:50:00 DST | 17.314 | 17.594 | 15.14 | 243919.09 | 32 | 49.98 | 1 | 98.41 | Connected to grid
Site A | Installer | Logger/50KTL-M0(SiteA) | 2025-06-25 08:55:00 DST | 18.36 | 18.667 | 16.61 | 243920.62 | 32.2 | 50.02 | 1 | 98.41 | Connected to grid
Site A | Installer | Logger/50KTL-M0(SiteA) | 2025-06-25 09:00:00 DST | 19.35 | 19.665 | 18.18 | 243922.23 | 32.6 | 49.98 | 1 | 98.41 | Connected to grid
Site A | Installer | Logger/50KTL-M0(SiteA) | 2025-06-25 09:05:00 DST | 20.309 | 20.64 | 19.84 | 243923.9 | 33.2 | 49.99 | 1 | 98.41 | Connected to grid
Site A | Installer | Logger/50KTL-M0(SiteA) | 2025-06-25 09:10:00 DST | 21.309 | 21.656 | 21.58 | 243925.69 | 33.6 | 50.01 | 1 | 98.41 | Connected to grid
Site A | Installer | Logger/50KTL-M0(SiteA) | 2025-06-25 09:15:00 DST | 22.199 | 22.56 | 23.38 | 243927.52 | 34 | 49.99 | 1 | 98.41 | Connected to grid
Site A | Installer | Logger/50KTL-M0(SiteA) | 2025-06-25 09:20:00 DST | 23.063 | 23.443 | 25.28 | 243929.46 | 34.4 | 49.98 | 1 | 98.41 | Connected to grid
Site A | Installer | Logger/50KTL-M0(SiteA) | 2025-06-25 09:25:00 DST | 23.924 | 24.321 | 27.24 | 243931.46 | 35 | 50.03 | 1 | 98.41 | Connected to grid
Site A | Installer | Logger/50KTL-M0(SiteA) | 2025-06-25 09:30:00 DST | 24.998 | 25.41 | 29.27 | 243933.52 | 35.4 | 50.02 | 1 | 98.41 | Connected to grid
Site A | Installer | Logger/50KTL-M0(SiteA) | 2025-06-25 09:35:00 DST | 25.871 | 26.3 | 31.39 | 243935.71 | 36 | 50.03 | 1 | 98.41 | Connected to grid
Site A | Installer | Logger/50KTL-M0(SiteA) | 2025-06-25 09:40:00 DST | 26.719 | 27.162 | 33.59 | 243937.95 | 36.6 | 50.04 | 1 | 98.41 | Connected to grid
Site A | Installer | Logger/50KTL-M0(SiteA) | 2025-06-25 09:45:00 DST | 27.54 | 27.997 | 35.84 | 243940.25 | 37 | 50.02 | 1 | 98.41 | Connected to grid
Site A | Installer | Logger/50KTL-M0(SiteA) | 2025-06-25 09:50:00 DST | 28.336 | 28.811 | 38.17 | 243942.62 | 37.6 | 49.99 | 1 | 98.41 | Connected to grid
Site A | Installer | Logger/50KTL-M0(SiteA) | 2025-06-25 09:55:00 DST | 29.238 | 29.732 | 40.59 | 243945.11 | 38.2 | 50.02 | 1 | 98.3 | Connected to grid
Site A | Installer | Logger/50KTL-M0(SiteA) | 2025-06-25 10:00:00 DST | 29.979 | 30.476 | 43.06 | 243947.61 | 39.4 | 49.98 | 1 | 98.3 | Connected to grid
Site A | Installer | Logger/50KTL-M0(SiteA) | 2025-06-25 10:05:00 DST | 30.717 | 31.229 | 45.57 | 243950.2 | 41.4 | 49.95 | 1 | 98.3 | Connected to grid
Site A | Installer | Logger/50KTL-M0(SiteA) | 2025-06-25 10:10:00 DST | 31.468 | 31.993 | 48.18 | 243952.83 | 42.8 | 49.98 | 1 | 98.3 | Connected to grid
Site A | Installer | Logger/50KTL-M0(SiteA) | 2025-06-25 10:15:00 DST | 32.27 | 32.808 | 50.82 | 243955.57 | 43.8 | 49.97 | 1 | 98.3 | Connected to grid
Site A | Installer | Logger/50KTL-M0(SiteA) | 2025-06-25 10:20:00 DST | 33.011 | 33.575 | 53.55 | 243958.34 | 44.8 | 50 | 1 | 98.3 | Connected to grid
Site A | Installer | Logger/50KTL-M0(SiteA) | 2025-06-25 10:25:00 DST | 33.701 | 34.28 | 56.34 | 243961.14 | 45.8 | 50.03 | 1 | 98.3 | Connected to grid
Site A | Installer | Logger/50KTL-M0(SiteA) | 2025-06-25 10:30:00 DST | 34.467 | 35.059 | 59.18 | 243964.08 | 46.6 | 50.01 | 1 | 98.3 | Connected to grid
Site A | Installer | Logger/50KTL-M0(SiteA) | 2025-06-25 10:35:00 DST | 35.213 | 35.826 | 62.07 | 243967 | 47.2 | 49.97 | 1 | 98.3 | Connected to grid
Site A | Installer | Logger/50KTL-M0(SiteA) | 2025-06-25 10:40:00 DST | 35.83 | 36.45 | 65.04 | 243970.05 | 47.8 | 50.04 | 1 | 98.3 | Connected to grid
Site A | Installer | Logger/50KTL-M0(SiteA) | 2025-06-25 10:45:00 DST | 36.541 | 37.173 | 68.07 | 243973.15 | 48.2 | 50.01 | 1 | 98.3 | Connected to grid
Site A | Installer | Logger/50KTL-M0(SiteA) | 2025-06-25 10:50:00 DST | 36.932 | 37.578 | 71.11 | 243976.29 | 48.6 | 49.99 | 1 | 98.3 | Connected to grid
Site A | Installer | Logger/50KTL-M0(SiteA) | 2025-06-25 10:55:00 DST | 37.57 | 38.239 | 74.23 | 243979.44 | 49.2 | 50.03 | 1 | 98.3 | Connected to grid
Site A | Installer | Logger/50KTL-M0(SiteA) | 2025-06-25 11:00:00 DST | 38.309 | 38.996 | 77.4 | 243982.69 | 49.6 | 49.97 | 1 | 98.3 | Connected to grid
Site A | Installer | Logger/50KTL-M0(SiteA) | 2025-06-25 11:05:00 DST | 38.844 | 39.536 | 80.59 | 243985.98 | 50.2 | 49.94 | 1 | 98.3 | Connected to grid
Site A | Installer | Logger/50KTL-M0(SiteA) | 2025-06-25 11:10:00 DST | 39.297 | 39.997 | 83.86 | 243989.31 | 50.6 | 49.98 | 1 | 98.3 | Connected to grid
Site A | Installer | Logger/50KTL-M0(SiteA) | 2025-06-25 11:15:00 DST | 39.97 | 40.682 | 87.17 | 243992.68 | 51.2 | 50.02 | 1 | 98.3 | Connected to grid
Site A | Installer | Logger/50KTL-M0(SiteA) | 2025-06-25 11:20:00 DST | 40.46 | 41.198 | 90.53 | 243996.12 | 51.6 | 50.01 | 1 | 98.2 | Connected to grid
Site A | Installer | Logger/50KTL-M0(SiteA) | 2025-06-25 11:25:00 DST | 40.986 | 41.733 | 93.9 | 243999.57 | 52.2 | 50.03 | 1 | 98.2 | Connected to grid
Site A | Installer | Logger/50KTL-M0(SiteA) | 2025-06-25 11:30:00 DST | 41.241 | 41.99 | 97.34 | 244003.08 | 52.6 | 50.02 | 1 | 98.2 | Connected to grid
Site A | Installer | Logger/50KTL-M0(SiteA) | 2025-06-25 11:35:00 DST | 41.792 | 42.558 | 100.81 | 244006.65 | 53.2 | 50.03 | 1 | 98.2 | Connected to grid
Site A | Installer | Logger/50KTL-M0(SiteA) | 2025-06-25 11:40:00 DST | 41.739 | 42.5 | 104.28 | 244010.23 | 53.6 | 50.02 | 1 | 98.2 | Connected to grid
Site A | Installer | Logger/50KTL-M0(SiteA) | 2025-06-25 11:45:00 DST | 42.495 | 43.269 | 107.8 | 244013.81 | 54.2 | 49.99 | 1 | 98.2 | Connected to grid
Site A | Installer | Logger/50KTL-M0(SiteA) | 2025-06-25 11:50:00 DST | 42.975 | 43.772 | 111.38 | 244017.45 | 54.6 | 50.01 | 1 | 98.2 | Connected to grid
Site A | Installer | Logger/50KTL-M0(SiteA) | 2025-06-25 11:55:00 DST | 43.282 | 44.091 | 114.95 | 244021.11 | 55.2 | 50.02 | 1 | 98.2 | Connected to grid
Site A | Installer | Logger/50KTL-M0(SiteA) | 2025-06-25 12:00:00 DST | 43.41 | 44.206 | 118.58 | 244024.83 | 55.6 | 49.98 | 1 | 98.2 | Connected to grid
Site A | Installer | Logger/50KTL-M0(SiteA) | 2025-06-25 12:05:00 DST | 43.92 | 44.725 | 122.23 | 244028.56 | 56 | 49.96 | 1 | 98.2 | Connected to grid
Site A | Installer | Logger/50KTL-M0(SiteA) | 2025-06-25 12:10:00 DST | 44.164 | 44.969 | 125.87 | 244032.33 | 56.6 | 50.01 | 1 | 98.2 | Connected to grid
Site A | Installer | Logger/50KTL-M0(SiteA) | 2025-06-25 12:15:00 DST | 44.324 | 45.137 | 129.57 | 244036.09 | 57 | 50 | 1 | 98.2 | Connected to grid
Site A | Installer | Logger/50KTL-M0(SiteA) | 2025-06-25 12:20:00 DST | 44.535 | 45.35 | 133.29 | 244039.89 | 57.4 | 50.01 | 1 | 98.2 | Connected to grid
Site A | Installer | Logger/50KTL-M0(SiteA) | 2025-06-25 12:25:00 DST | 44.804 | 45.612 | 136.99 | 244043.7 | 57.8 | 50 | 1 | 98.2 | Connected to grid
Site A | Installer | Logger/50KTL-M0(SiteA) | 2025-06-25 12:30:00 DST | 44.982 | 45.802 | 140.74 | 244047.48 | 58.2 | 50.01 | 1 | 98.2 | Connected to grid
Site A | Installer | Logger/50KTL-M0(SiteA) | 2025-06-25 12:35:00 DST | 45.091 | 45.922 | 144.51 | 244051.34 | 58.6 | 49.97 | 1 | 98.2 | Connected to grid
Site A | Installer | Logger/50KTL-M0(SiteA) | 2025-06-25 12:40:00 DST | 45.187 | 46.02 | 148.28 | 244055.21 | 58.8 | 49.93 | 1 | 98.2 | Connected to grid
Site A | Installer | Logger/50KTL-M0(SiteA) | 2025-06-25 12:45:00 DST | 45.659 | 46.501 | 152.05 | 244059.09 | 59.2 | 49.96 | 1 | 98.2 | Connected to grid
Site A | Installer | Logger/50KTL-M0(SiteA) | 2025-06-25 12:50:00 DST | 45.958 | 46.805 | 155.87 | 244062.96 | 59.6 | 49.99 | 1 | 98.2 | Connected to grid
Site A | Installer | Logger/50KTL-M0(SiteA) | 2025-06-25 12:55:00 DST | 46.09 | 46.939 | 159.73 | 244066.92 | 60 | 50.03 | 1 | 98.2 | Connected to grid
Site A | Installer | Logger/50KTL-M0(SiteA) | 2025-06-25 13:00:00 DST | 45.923 | 46.765 | 163.54 | 244070.86 | 60.2 | 50.01 | 1 | 98.2 | Connected to grid
Site A | Installer | Logger/50KTL-M0(SiteA) | 2025-06-25 13:05:00 DST | 45.794 | 46.638 | 167.38 | 244074.74 | 60.6 | 50.01 | 1 | 98.2 | Connected to grid
Site A | Installer | Logger/50KTL-M0(SiteA) | 2025-06-25 13:10:00 DST | 45.97 | 46.818 | 171.21 | 244078.64 | 60.8 | 49.97 | 1 | 98.2 | Connected to grid
Site A | Installer | Logger/50KTL-M0(SiteA) | 2025-06-25 13:15:00 DST | 46.005 | 46.853 | 175.01 | 244082.58 | 61.2 | 50.03 | 1 | 98.2 | Connected to grid
Site A | Installer | Logger/50KTL-M0(SiteA) | 2025-06-25 13:20:00 DST | 46.11 | 46.96 | 178.87 | 244086.49 | 61.4 | 49.98 | 1 | 98.2 | Connected to grid
Site A | Installer | Logger/50KTL-M0(SiteA) | 2025-06-25 13:25:00 DST | 46.317 | 47.169 | 182.74 | 244090.45 | 61.6 | 49.96 | 1 | 98.2 | Connected to grid
Site A | Installer | Logger/50KTL-M0(SiteA) | 2025-06-25 13:30:00 DST | 46.375 | 47.23 | 186.58 | 244094.41 | 61.8 | 49.93 | 1 | 98.2 | Connected to grid
Site A | Installer | Logger/50KTL-M0(SiteA) | 2025-06-25 13:35:00 DST | 46.351 | 47.206 | 190.46 | 244098.34 | 62 | 49.95 | 1 | 98.2 | Connected to grid
Site A | Installer | Logger/50KTL-M0(SiteA) | 2025-06-25 13:40:00 DST | 46.253 | 47.106 | 194.29 | 244102.32 | 62.2 | 50.01 | 1 | 98.2 | Connected to grid
Site A | Installer | Logger/50KTL-M0(SiteA) | 2025-06-25 13:45:00 DST | 45.928 | 46.775 | 198.14 | 244106.2 | 62.4 | 49.97 | 1 | 98.2 | Connected to grid
Site A | Installer | Logger/50KTL-M0(SiteA) | 2025-06-25 13:50:00 DST | 45.951 | 46.798 | 201.99 | 244110.14 | 62.6 | 49.95 | 1 | 98.2 | Connected to grid
Site A | Installer | Logger/50KTL-M0(SiteA) | 2025-06-25 13:55:00 DST | 45.765 | 46.608 | 205.78 | 244114.05 | 62.8 | 49.97 | 1 | 98.2 | Connected to grid
Site A | Installer | Logger/50KTL-M0(SiteA) | 2025-06-25 14:00:00 DST | 45.51 | 46.349 | 209.59 | 244117.91 | 63 | 50.02 | 1 | 98.2 | Connected to grid
Site A | Installer | Logger/50KTL-M0(SiteA) | 2025-06-25 14:05:00 DST | 45.479 | 46.319 | 213.4 | 244121.78 | 63 | 49.98 | 1 | 98.2 | Connected to grid
Site A | Installer | Logger/50KTL-M0(SiteA) | 2025-06-25 14:10:00 DST | 45.394 | 46.231 | 217.19 | 244125.64 | 63.2 | 50.01 | 1 | 98.2 | Connected to grid
Site A | Installer | Logger/50KTL-M0(SiteA) | 2025-06-25 14:15:00 DST | 45.153 | 45.985 | 220.93 | 244129.55 | 63.2 | 49.94 | 1 | 98.2 | Connected to grid
Site A | Installer | Logger/50KTL-M0(SiteA) | 2025-06-25 14:20:00 DST | 44.822 | 45.639 | 224.7 | 244133.34 | 63.4 | 49.96 | 1 | 98.2 | Connected to grid
Site A | Installer | Logger/50KTL-M0(SiteA) | 2025-06-25 14:25:00 DST | 44.616 | 45.43 | 228.44 | 244137.17 | 63.4 | 49.97 | 1 | 98.2 | Connected to grid
Site A | Installer | Logger/50KTL-M0(SiteA) | 2025-06-25 14:30:00 DST | 44.356 | 45.164 | 232.16 | 244140.98 | 63.4 | 50.03 | 1 | 98.2 | Connected to grid
Site A | Installer | Logger/50KTL-M0(SiteA) | 2025-06-25 14:35:00 DST | 43.905 | 44.705 | 235.81 | 244144.69 | 63.4 | 50.01 | 1 | 98.2 | Connected to grid
Site A | Installer | Logger/50KTL-M0(SiteA) | 2025-06-25 14:40:00 DST | 43.676 | 44.472 | 239.47 | 244148.43 | 63.4 | 49.94 | 1 | 98.2 | Connected to grid
Site A | Installer | Logger/50KTL-M0(SiteA) | 2025-06-25 14:45:00 DST | 43.332 | 44.121 | 243.1 | 244152.16 | 63.4 | 49.98 | 1 | 98.2 | Connected to grid
Site A | Installer | Logger/50KTL-M0(SiteA) | 2025-06-25 14:50:00 DST | 43.193 | 43.981 | 246.69 | 244155.82 | 63.4 | 49.99 | 1 | 98.2 | Connected to grid
Site A | Installer | Logger/50KTL-M0(SiteA) | 2025-06-25 14:55:00 DST | 43.037 | 43.822 | 250.29 | 244159.51 | 63.4 | 50.01 | 1 | 98.2 | Connected to grid
Site A | Installer | Logger/50KTL-M0(SiteA) | 2025-06-25 15:00:00 DST | 42.585 | 43.361 | 253.87 | 244163.17 | 63.4 | 49.98 | 1 | 98.2 | Connected to grid
Site A | Installer | Logger/50KTL-M0(SiteA) | 2025-06-25 15:05:00 DST | 42.166 | 42.905 | 257.38 | 244166.79 | 63.4 | 49.95 | 1 | 98.2 | Connected to grid
Site A | Installer | Logger/50KTL-M0(SiteA) | 2025-06-25 15:10:00 DST | 41.842 | 42.583 | 260.9 | 244170.33 | 63.2 | 49.97 | 1 | 98.2 | Connected to grid
Site A | Installer | Logger/50KTL-M0(SiteA) | 2025-06-25 15:15:00 DST | 41.271 | 42.002 | 264.34 | 244173.91 | 63.2 | 50.01 | 1 | 98.2 | Connected to grid
Site A | Installer | Logger/50KTL-M0(SiteA) | 2025-06-25 15:20:00 DST | 40.654 | 41.374 | 267.76 | 244177.35 | 63.2 | 49.94 | 1 | 98.2 | Connected to grid
Site A | Installer | Logger/50KTL-M0(SiteA) | 2025-06-25 15:25:00 DST | 40.487 | 41.208 | 271.16 | 244180.84 | 63 | 49.98 | 1 | 98.2 | Connected to grid
Site A | Installer | Logger/50KTL-M0(SiteA) | 2025-06-25 15:30:00 DST | 39.921 | 40.623 | 274.52 | 244184.28 | 62.8 | 49.98 | 1 | 98.2 | Connected to grid
Site A | Installer | Logger/50KTL-M0(SiteA) | 2025-06-25 15:35:00 DST | 39.455 | 40.15 | 277.8 | 244187.68 | 62.8 | 50.02 | 1 | 98.2 | Connected to grid
Site A | Installer | Logger/50KTL-M0(SiteA) | 2025-06-25 15:40:00 DST | 39.145 | 39.834 | 281.09 | 244191 | 62.6 | 49.97 | 1 | 98.2 | Connected to grid
Site A | Installer | Logger/50KTL-M0(SiteA) | 2025-06-25 15:45:00 DST | 38.36 | 39.043 | 284.32 | 244194.32 | 62.6 | 50.03 | 1 | 98.2 | Connected to grid
Site A | Installer | Logger/50KTL-M0(SiteA) | 2025-06-25 15:50:00 DST | 37.679 | 38.342 | 287.5 | 244197.55 | 62.4 | 49.96 | 1 | 98.2 | Connected to grid
Site A | Installer | Logger/50KTL-M0(SiteA) | 2025-06-25 15:55:00 DST | 36.956 | 37.588 | 290.59 | 244200.72 | 62.4 | 50 | 1 | 98.31 | Connected to grid
Site A | Installer | Logger/50KTL-M0(SiteA) | 2025-06-25 16:00:00 DST | 36.34 | 36.961 | 293.66 | 244203.83 | 62.2 | 50.04 | 1 | 98.31 | Connected to grid
Site A | Installer | Logger/50KTL-M0(SiteA) | 2025-06-25 16:05:00 DST | 36.08 | 36.693 | 296.68 | 244206.95 | 62 | 49.99 | 1 | 98.31 | Connected to grid
Site A | Installer | Logger/50KTL-M0(SiteA) | 2025-06-25 16:10:00 DST | 35.495 | 36.109 | 299.64 | 244209.97 | 61.8 | 49.99 | 1 | 98.31 | Connected to grid
Site A | Installer | Logger/50KTL-M0(SiteA) | 2025-06-25 16:15:00 DST | 34.801 | 35.399 | 302.58 | 244212.97 | 61.6 | 50 | 1 | 98.31 | Connected to grid
Site A | Installer | Logger/50KTL-M0(SiteA) | 2025-06-25 16:20:00 DST | 34.119 | 34.706 | 305.45 | 244215.92 | 61.4 | 50.02 | 1 | 98.31 | Connected to grid
Site A | Installer | Logger/50KTL-M0(SiteA) | 2025-06-25 16:25:00 DST | 33.597 | 34.175 | 308.26 | 244218.79 | 61.2 | 50.02 | 1 | 98.31 | Connected to grid
Site A | Installer | Logger/50KTL-M0(SiteA) | 2025-06-25 16:30:00 DST | 33.068 | 33.637 | 311.05 | 244221.62 | 61 | 49.99 | 1 | 98.31 | Connected to grid
Site A | Installer | Logger/50KTL-M0(SiteA) | 2025-06-25 16:35:00 DST | 32.254 | 32.798 | 313.78 | 244224.4 | 60.8 | 49.99 | 1 | 98.31 | Connected to grid
Site A | Installer | Logger/50KTL-M0(SiteA) | 2025-06-25 16:40:00 DST | 31.505 | 32.031 | 316.45 | 244227.13 | 60.4 | 49.98 | 1 | 98.31 | Connected to grid
Site A | Installer | Logger/50KTL-M0(SiteA) | 2025-06-25 16:45:00 DST | 30.391 | 30.898 | 319.02 | 244229.74 | 60.2 | 49.97 | 1 | 98.31 | Connected to grid
Site A | Installer | Logger/50KTL-M0(SiteA) | 2025-06-25 16:50:00 DST | 29.797 | 30.291 | 321.51 | 244232.31 | 59.8 | 49.99 | 1 | 98.36 | Connected to grid
Site A | Installer | Logger/50KTL-M0(SiteA) | 2025-06-25 16:55:00 DST | 29.217 | 29.701 | 323.97 | 244234.8 | 59.6 | 49.96 | 1 | 98.36 | Connected to grid
Site A | Installer | Logger/50KTL-M0(SiteA) | 2025-06-25 17:00:00 DST | 28.536 | 29.008 | 326.35 | 244237.25 | 59.2 | 50.03 | 1 | 98.36 | Connected to grid
Site A | Installer | Logger/50KTL-M0(SiteA) | 2025-06-25 17:05:00 DST | 28.096 | 28.561 | 328.72 | 244239.65 | 59 | 50.02 | 1 | 98.36 | Connected to grid
Site A | Installer | Logger/50KTL-M0(SiteA) | 2025-06-25 17:10:00 DST | 23.398 | 23.807 | 330.52 | 244241.49 | 58.6 | 49.99 | 1 | 98.28 | Connected to grid
Site A | Installer | Logger/50KTL-M0(SiteA) | 2025-06-25 17:15:00 DST | 15.94 | 16.151 | 331.95 | 244242.96 | 58.2 | 49.98 | 1 | 98.69 | Connected to grid
Site A | Installer | Logger/50KTL-M0(SiteA) | 2025-06-25 17:20:00 DST | 9.962 | 10.125 | 333.2 | 244244.24 | 57.8 | 49.97 | 1 | 98.39 | Connected to grid
Site A | Installer | Logger/50KTL-M0(SiteA) | 2025-06-25 17:25:00 DST | 8.957 | 9.112 | 334.02 | 244245.06 | 57 | 49.97 | 1 | 98.36 | Connected to grid
Site A | Installer | Logger/50KTL-M0(SiteA) | 2025-06-25 17:30:00 DST | 20.179 | 20.486 | 335.25 | 244246.33 | 56.4 | 49.98 | 1 | 98.5 | Connected to grid
Site A | Installer | Logger/50KTL-M0(SiteA) | 2025-06-25 17:35:00 DST | 27.451 | 27.898 | 337.43 | 244248.55 | 55.6 | 49.98 | 1 | 98.38 | Connected to grid
Site A | Installer | Logger/50KTL-M0(SiteA) | 2025-06-25 17:40:00 DST | 26.321 | 26.749 | 339.18 | 244250.34 | 55.2 | 49.99 | 1 | 98.38 | Connected to grid
Site A | Installer | Logger/50KTL-M0(SiteA) | 2025-06-25 17:45:00 DST | 25.437 | 25.851 | 341.31 | 244252.54 | 55 | 49.96 | 1 | 98.38 | Connected to grid
Site A | Installer | Logger/50KTL-M0(SiteA) | 2025-06-25 17:50:00 DST | 24.437 | 24.835 | 343.38 | 244254.6 | 54.6 | 49.94 | 1 | 98.38 | Connected to grid
Site A | Installer | Logger/50KTL-M0(SiteA) | 2025-06-25 17:55:00 DST | 9.356 | 9.516 | 344.85 | 244256.13 | 54.6 | 50 | 1 | 98.35 | Connected to grid
Site A | Installer | Logger/50KTL-M0(SiteA) | 2025-06-25 18:00:00 DST | 11.361 | 11.549 | 346.19 | 244257.49 | 54.2 | 50.04 | 1 | 98.37 | Connected to grid
Site A | Installer | Logger/50KTL-M0(SiteA) | 2025-06-25 18:05:00 DST | 15.654 | 15.918 | 347.36 | 244258.68 | 53.8 | 50.09 | 1 | 98.34 | Connected to grid
Site A | Installer | Logger/50KTL-M0(SiteA) | 2025-06-25 18:10:00 DST | 8.56 | 8.708 | 348.62 | 244259.97 | 53.4 | 50 | 1 | 98.24 | Connected to grid
Site A | Installer | Logger/50KTL-M0(SiteA) | 2025-06-25 18:15:00 DST | 8.775 | 8.929 | 349.31 | 244260.67 | 52.8 | 50.05 | 1 | 98.34 | Connected to grid
Site A | Installer | Logger/50KTL-M0(SiteA) | 2025-06-25 18:20:00 DST | 8.672 | 8.835 | 350.08 | 244261.46 | 52 | 49.97 | 1 | 98.16 | Connected to grid
Site A | Installer | Logger/50KTL-M0(SiteA) | 2025-06-25 18:25:00 DST | 15.86 | 16.115 | 351.19 | 244262.59 | 51.4 | 49.95 | 1 | 98.44 | Connected to grid
Site A | Installer | Logger/50KTL-M0(SiteA) | 2025-06-25 18:30:00 DST | 13.992 | 14.229 | 352.43 | 244263.88 | 51 | 50 | 1 | 98.34 | Connected to grid
Site A | Installer | Logger/50KTL-M0(SiteA) | 2025-06-25 18:35:00 DST | 11.407 | 11.601 | 353.39 | 244264.84 | 50.6 | 50.03 | 1 | 98.35 | Connected to grid
Site A | Installer | Logger/50KTL-M0(SiteA) | 2025-06-25 18:40:00 DST | 7.039 | 7.165 | 353.97 | 244265.44 | 50.4 | 49.97 | 1 | 98.21 | Connected to grid
Site A | Installer | Logger/50KTL-M0(SiteA) | 2025-06-25 18:45:00 DST | 10.853 | 11.044 | 354.79 | 244266.27 | 50.2 | 49.96 | 1 | 98.29 | Connected to grid
Site A | Installer | Logger/50KTL-M0(SiteA) | 2025-06-25 18:50:00 DST | 9.859 | 10.043 | 355.64 | 244267.15 | 50 | 49.98 | 1 | 98.32 | Connected to grid
Site A | Installer | Logger/50KTL-M0(SiteA) | 2025-06-25 18:55:00 DST | 8.499 | 8.649 | 356.36 | 244267.87 | 49.8 | 49.94 | 1 | 98.31 | Connected to grid
Site A | Installer | Logger/50KTL-M0(SiteA) | 2025-06-25 19:00:00 DST | 7.44 | 7.578 | 357.02 | 244268.55 | 49.6 | 50.02 | 1 | 98.17 | Connected to grid
Site A | Installer | Logger/50KTL-M0(SiteA) | 2025-06-25 19:05:00 DST | 6.664 | 6.797 | 357.61 | 244269.16 | 49.6 | 50.02 | 1 | 98.17 | Connected to grid
Site A | Installer | Logger/50KTL-M0(SiteA) | 2025-06-25 19:10:00 DST | 5.409 | 5.514 | 358.11 | 244269.66 | 49.4 | 49.98 | 1 | 98.06 | Connected to grid
Site A | Installer | Logger/50KTL-M0(SiteA) | 2025-06-25 19:15:00 DST | 4.915 | 5.011 | 358.54 | 244270.12 | 49.2 | 50.02 | 1 | 98.08 | Connected to grid
Site A | Installer | Logger/50KTL-M0(SiteA) | 2025-06-25 19:20:00 DST | 4.557 | 4.657 | 358.93 | 244270.5 | 49 | 49.95 | 1 | 97.83 | Connected to grid
Site A | Installer | Logger/50KTL-M0(SiteA) | 2025-06-25 19:25:00 DST | 4.229 | 4.328 | 359.3 | 244270.89 | 48.8 | 49.99 | 1 | 97.74 | Connected to grid
Site A | Installer | Logger/50KTL-M0(SiteA) | 2025-06-25 19:30:00 DST | 3.876 | 3.97 | 359.63 | 244271.2 | 48.8 | 49.96 | 1 | 97.63 | Connected to grid
Site A | Installer | Logger/50KTL-M0(SiteA) | 2025-06-25 19:35:00 DST | 3.878 | 3.972 | 359.96 | 244271.58 | 48.6 | 50.01 | 1 | 97.63 | Connected to grid
Site A | Installer | Logger/50KTL-M0(SiteA) | 2025-06-25 19:40:00 DST | 3.213 | 3.292 | 360.25 | 244271.88 | 48.4 | 49.99 | 1 | 97.63 | Connected to grid
Site A | Installer | Logger/50KTL-M0(SiteA) | 2025-06-25 19:45:00 DST | 2.766 | 2.842 | 360.5 | 244272.13 | 48.2 | 50.01 | 1 | 96.97 | Connected to grid
Site A | Installer | Logger/50KTL-M0(SiteA) | 2025-06-25 19:50:00 DST | 2.644 | 2.728 | 360.73 | 244272.36 | 48.2 | 50 | 1 | 96.97 | Connected to grid
Site A | Installer | Logger/50KTL-M0(SiteA) | 2025-06-25 19:55:00 DST | 2.722 | 2.806 | 360.95 | 244272.6 | 48 | 50.01 | 1 | 96.97 | Connected to grid
Site A | Installer | Logger/50KTL-M0(SiteA) | 2025-06-25 20:00:00 DST | 2.609 | 2.681 | 361.17 | 244272.81 | 47.8 | 50.01 | 1 | 97 | Connected to grid
Site A | Installer | Logger/50KTL-M0(SiteA) | 2025-06-25 20:05:00 DST | 2.724 | 2.808 | 361.4 | 244273.06 | 47.6 | 50.03 | 1 | 96.99 | Connected to grid
Site A | Installer | Logger/50KTL-M0(SiteA) | 2025-06-25 20:10:00 DST | 2.566 | 2.635 | 361.62 | 244273.31 | 47.4 | 50 | 1 | 97.02 | Connected to grid
Site A | Installer | Logger/50KTL-M0(SiteA) | 2025-06-25 20:15:00 DST | 1.934 | 2.01 | 361.81 | 244273.47 | 47.4 | 49.95 | 1 | 96.26 | Connected to grid
Site A | Installer | Logger/50KTL-M0(SiteA) | 2025-06-25 20:20:00 DST | 1.27 | 1.341 | 361.95 | 244273.61 | 47.2 | 49.95 | 1 | 94.69 | Connected to grid
Site A | Installer | Logger/50KTL-M0(SiteA) | 2025-06-25 20:25:00 DST | 0.682 | 0.729 | 362.02 | 244273.72 | 47 | 49.93 | 1 | 93.46 | Connected to grid
Site A | Installer | Logger/50KTL-M0(SiteA) | 2025-06-25 20:30:00 DST | 0.521 | 0.588 | 362.07 | 244273.78 | 46.8 | 49.97 | 1 | 88.72 | Connected to grid
Site A | Installer | Logger/50KTL-M0(SiteA) | 2025-06-25 20:35:00 DST | 0.522 | 0.588 | 362.12 | 244273.8 | 46.8 | 50 | 1 | 88.19 | Connected to grid
Site A | Installer | Logger/50KTL-M0(SiteA) | 2025-06-25 20:40:00 DST | 0.586 | 0.636 | 362.16 | 244273.87 | 46.6 | 50.01 | 1 | 92.18 | Connected to grid
Site A | Installer | Logger/50KTL-M0(SiteA) | 2025-06-25 20:45:00 DST | 0.56 | 0.614 | 362.21 | 244273.94 | 46.4 | 49.95 | 1 | 92.07 | Connected to grid
Site A | Installer | Logger/50KTL-M0(SiteA) | 2025-06-25 20:50:00 DST | 0.562 | 0.616 | 362.26 | 244273.99 | 46.2 | 49.99 | 1 | 92.07 | Connected to grid
Site A | Installer | Logger/50KTL-M0(SiteA) | 2025-06-25 20:55:00 DST | 0.503 | 0.561 | 362.3 | 244274.06 | 46 | 49.97 | 1 | 88.16 | Connected to grid
Site A | Installer | Logger/50KTL-M0(SiteA) | 2025-06-25 21:00:00 DST | 0.337 | 0.401 | 362.34 | 244274.12 | 46 | 50.02 | 1 | 83.96 | Connected to grid
Site A | Installer | Logger/50KTL-M0(SiteA) | 2025-06-25 21:05:00 DST | 0.237 | 0.29 | 362.36 | 244274.15 | 45.8 | 49.95 | 1 | 81.87 | Connected to grid
Site A | Installer | Logger/50KTL-M0(SiteA) | 2025-06-25 21:10:00 DST | 0.172 | 0.207 | 362.37 | 244274.16 | 45.6 | 49.98 | 0.999 | 81.8 | Connected to grid
Site A | Installer | Logger/50KTL-M0(SiteA) | 2025-06-25 21:15:00 DST | 0.163 | 0.19 | 362.39 | 244274.21 | 45.4 | 50 | 0.999 | 81.8 | Connected to grid
Site A | Installer | Logger/50KTL-M0(SiteA) | 2025-06-25 21:20:00 DST | 0.241 | 0.288 | 362.4 | 244274.24 | 45.2 | 50.03 | 0.999 | 81.8 | Connected to grid
Site A | Installer | Logger/50KTL-M0(SiteA) | 2025-06-25 21:25:00 DST | 0.253 | 0.311 | 362.43 | 244274.26 | 45 | 50 | 0.999 | 83.03 | Connected to grid
Site A | Installer | Logger/50KTL-M0(SiteA) | 2025-06-25 21:30:00 DST | 0.091 | 0.113 | 362.44 | 244274.27 | 44.8 | 50.01 | 0.999 | 74.58 | Connected to grid
Site A | Installer | Logger/50KTL-M0(SiteA) | 2025-06-25 21:35:00 DST | 0 | 0 | 362.44 | 244274.3 | 44.6 | 49.99 | 0 | 0 | Connected to grid
Site A | Installer | Logger/50KTL-M0(SiteA) | 2025-06-25 21:40:00 DST | 0 | 0 | 362.44 | 244274.31 | 44.6 | 50 | 0 | 0 | Standby: initializing
Site A | Installer | Logger/50KTL-M0(SiteA) | 2025-06-25 21:45:00 DST | 0 | 0 | 362.44 | 244274.31 | 44.4 | 50 | 0 | 0 | Standby: initializing
Site A | Installer | Logger/50KTL-M0(SiteA) | 2025-06-25 21:50:00 DST | 0 | 0 | 362.44 | 244274.31 | 44.2 | 50 | 0 | 0 | Standby: initializing
Site A | Installer | Logger/50KTL-M0(SiteA) | 2025-06-25 21:55:00 DST | 0 | 0 | 362.44 | 244274.31 | 44.2 | 0 | 0 | 0 | Standby: no sunlight
Site A | Installer | Logger/50KTL-M0(SiteA) | 2025-06-26 00:00:00 DST | 0 | 0 | 0 | 244274.31 | 38 | 0 | 0 | 0 | Standby: no sunlight
Site A | Installer | Logger/50KTL-M0(SiteA) | 2025-06-26 05:25:00 DST | 0 | 0 | 0 | 244274.31 | 30.1 | 0 | 0 | 0 | Standby: initializing
Site A | Installer | Logger/50KTL-M0(SiteA) | 2025-06-26 05:30:00 DST | 0 | 0 | 0 | 244274.31 | 29.9 | 50.01 | 0 | 0 | Standby: detecting sunlight
Site A | Installer | Logger/50KTL-M0(SiteA) | 2025-06-26 05:35:00 DST | 0 | 0 | 0 | 244274.31 | 29.9 | 50 | 0 | 0 | Standby: detecting sunlight
Site A | Installer | Logger/50KTL-M0(SiteA) | 2025-06-26 05:40:00 DST | 0 | 0 | 0 | 244274.31 | 29.7 | 50.01 | 0 | 0 | Standby: detecting grid power
Site A | Installer | Logger/50KTL-M0(SiteA) | 2025-06-26 05:45:00 DST | 0.172 | 0.213 | 0.02 | 244274.31 | 29.5 | 50 | 1 | 82.01 | Connected to grid
Site A | Installer | Logger/50KTL-M0(SiteA) | 2025-06-26 05:50:00 DST | 0.222 | 0.272 | 0.03 | 244274.33 | 29.5 | 50 | 1 | 81.87 | Connected to grid
Site A | Installer | Logger/50KTL-M0(SiteA) | 2025-06-26 05:55:00 DST | 0.356 | 0.425 | 0.06 | 244274.36 | 29.5 | 50.02 | 1 | 83.81 | Connected to grid
Site A | Installer | Logger/50KTL-M0(SiteA) | 2025-06-26 06:00:00 DST | 0.486 | 0.555 | 0.09 | 244274.42 | 29.5 | 50.02 | 1 | 87.49 | Connected to grid
Site A | Installer | Logger/50KTL-M0(SiteA) | 2025-06-26 06:05:00 DST | 0.607 | 0.666 | 0.14 | 244274.47 | 29.5 | 49.97 | 1 | 91.8 | Connected to grid
Site A | Installer | Logger/50KTL-M0(SiteA) | 2025-06-26 06:10:00 DST | 0.726 | 0.794 | 0.19 | 244274.54 | 29.7 | 49.98 | 1 | 91.6 | Connected to grid
Site A | Installer | Logger/50KTL-M0(SiteA) | 2025-06-26 06:15:00 DST | 0.842 | 0.902 | 0.26 | 244274.62 | 29.7 | 50 | 1 | 93.32 | Connected to grid
Site A | Installer | Logger/50KTL-M0(SiteA) | 2025-06-26 06:20:00 DST | 0.994 | 1.063 | 0.33 | 244274.69 | 29.7 | 49.99 | 1 | 93.53 | Connected to grid
Site A | Installer | Logger/50KTL-M0(SiteA) | 2025-06-26 06:25:00 DST | 1.149 | 1.215 | 0.42 | 244274.76 | 29.9 | 50.02 | 1 | 94.7 | Connected to grid
Site A | Installer | Logger/50KTL-M0(SiteA) | 2025-06-26 06:30:00 DST | 1.314 | 1.391 | 0.53 | 244274.89 | 29.9 | 50.02 | 1 | 94.52 | Connected to grid
Site A | Installer | Logger/50KTL-M0(SiteA) | 2025-06-26 06:35:00 DST | 1.452 | 1.521 | 0.64 | 244275 | 29.9 | 50.01 | 1 | 95.42 | Connected to grid
Site A | Installer | Logger/50KTL-M0(SiteA) | 2025-06-26 06:40:00 DST | 1.596 | 1.665 | 0.77 | 244275.14 | 30.1 | 50 | 1 | 95.93 | Connected to grid
Site A | Installer | Logger/50KTL-M0(SiteA) | 2025-06-26 06:45:00 DST | 1.715 | 1.791 | 0.91 | 244275.28 | 30.1 | 50.01 | 1 | 95.75 | Connected to grid
Site A | Installer | Logger/50KTL-M0(SiteA) | 2025-06-26 06:50:00 DST | 1.92 | 2.001 | 1.06 | 244275.46 | 30.3 | 50.02 | 1 | 95.98 | Connected to grid
Site A | Installer | Logger/50KTL-M0(SiteA) | 2025-06-26 06:55:00 DST | 2.067 | 2.13 | 1.22 | 244275.6 | 30.5 | 50.02 | 1 | 96.7 | Connected to grid
Site A | Installer | Logger/50KTL-M0(SiteA) | 2025-06-26 07:00:00 DST | 2.221 | 2.298 | 1.4 | 244275.79 | 30.5 | 50.01 | 1 | 96.61 | Connected to grid
Site A | Installer | Logger/50KTL-M0(SiteA) | 2025-06-26 07:05:00 DST | 2.37 | 2.445 | 1.59 | 244276 | 30.7 | 50.02 | 1 | 96.89 | Connected to grid
Site A | Installer | Logger/50KTL-M0(SiteA) | 2025-06-26 07:10:00 DST | 2.494 | 2.572 | 1.79 | 244276.19 | 30.7 | 49.99 | 1 | 96.91 | Connected to grid
Site A | Installer | Logger/50KTL-M0(SiteA) | 2025-06-26 07:15:00 DST | 2.739 | 2.819 | 2.01 | 244276.42 | 30.9 | 50.01 | 1 | 97.2 | Connected to grid
Site A | Installer | Logger/50KTL-M0(SiteA) | 2025-06-26 07:20:00 DST | 3.056 | 3.152 | 2.25 | 244276.67 | 31.1 | 50.01 | 1 | 96.69 | Connected to grid
Site A | Installer | Logger/50KTL-M0(SiteA) | 2025-06-26 07:25:00 DST | 3.382 | 3.485 | 2.52 | 244276.94 | 31.1 | 50.01 | 1 | 97.05 | Connected to grid
Site A | Installer | Logger/50KTL-M0(SiteA) | 2025-06-26 07:30:00 DST | 3.774 | 3.874 | 2.82 | 244277.24 | 31.3 | 50.02 | 1 | 97.22 | Connected to grid
Site A | Installer | Logger/50KTL-M0(SiteA) | 2025-06-26 07:35:00 DST | 4.174 | 4.288 | 3.15 | 244277.59 | 31.5 | 49.99 | 1 | 97.35 | Connected to grid
Site A | Installer | Logger/50KTL-M0(SiteA) | 2025-06-26 07:40:00 DST | 4.645 | 4.764 | 3.52 | 244277.96 | 31.5 | 50.01 | 1 | 97.53 | Connected to grid
Site A | Installer | Logger/50KTL-M0(SiteA) | 2025-06-26 07:45:00 DST | 5.163 | 5.287 | 3.93 | 244278.4 | 31.7 | 50 | 1 | 97.64 | Connected to grid
Site A | Installer | Logger/50KTL-M0(SiteA) | 2025-06-26 07:50:00 DST | 5.843 | 5.993 | 4.39 | 244278.84 | 31.9 | 50.02 | 1 | 97.64 | Connected to grid
Site A | Installer | Logger/50KTL-M0(SiteA) | 2025-06-26 07:55:00 DST | 6.532 | 6.681 | 4.9 | 244279.38 | 31.9 | 50 | 1 | 97.75 | Connected to grid
Site A | Installer | Logger/50KTL-M0(SiteA) | 2025-06-26 08:00:00 DST | 7.26 | 7.426 | 5.47 | 244279.97 | 32.1 | 49.97 | 1 | 97.75 | Connected to grid
Site A | Installer | Logger/50KTL-M0(SiteA) | 2025-06-26 08:05:00 DST | 8.057 | 8.218 | 6.11 | 244280.61 | 32.3 | 49.97 | 1 | 98.04 | Connected to grid
Site A | Installer | Logger/50KTL-M0(SiteA) | 2025-06-26 08:10:00 DST | 8.882 | 9.061 | 6.82 | 244281.33 | 32.5 | 49.98 | 1 | 98.04 | Connected to grid
Site A | Installer | Logger/50KTL-M0(SiteA) | 2025-06-26 08:15:00 DST | 9.714 | 9.909 | 7.6 | 244282.12 | 32.7 | 50 | 1 | 98.04 | Connected to grid
Site A | Installer | Logger/50KTL-M0(SiteA) | 2025-06-26 08:20:00 DST | 10.627 | 10.842 | 8.44 | 244282.98 | 32.9 | 50.01 | 1 | 98.02 | Connected to grid
Site A | Installer | Logger/50KTL-M0(SiteA) | 2025-06-26 08:25:00 DST | 11.461 | 11.69 | 9.36 | 244283.92 | 33.1 | 49.99 | 1 | 98.02 | Connected to grid
Site A | Installer | Logger/50KTL-M0(SiteA) | 2025-06-26 08:30:00 DST | 12.782 | 12.984 | 10.37 | 244284.94 | 33.3 | 50.01 | 1 | 98.44 | Connected to grid
Site A | Installer | Logger/50KTL-M0(SiteA) | 2025-06-26 08:35:00 DST | 13.637 | 13.854 | 11.47 | 244286.07 | 33.7 | 49.98 | 1 | 98.44 | Connected to grid
Site A | Installer | Logger/50KTL-M0(SiteA) | 2025-06-26 08:40:00 DST | 14.654 | 14.886 | 12.66 | 244287.26 | 33.9 | 50.02 | 1 | 98.44 | Connected to grid
Site A | Installer | Logger/50KTL-M0(SiteA) | 2025-06-26 08:45:00 DST | 15.681 | 15.927 | 13.91 | 244288.53 | 34.1 | 49.99 | 1 | 98.44 | Connected to grid
Site A | Installer | Logger/50KTL-M0(SiteA) | 2025-06-26 08:50:00 DST | 16.65 | 16.909 | 15.26 | 244289.9 | 34.5 | 50.01 | 1 | 98.44 | Connected to grid
Site A | Installer | Logger/50KTL-M0(SiteA) | 2025-06-26 08:55:00 DST | 17.66 | 17.936 | 16.7 | 244291.37 | 34.9 | 50.03 | 1 | 98.44 | Connected to grid
Site A | Installer | Logger/50KTL-M0(SiteA) | 2025-06-26 09:00:00 DST | 18.648 | 18.94 | 18.2 | 244292.92 | 35.3 | 49.98 | 1 | 98.44 | Connected to grid
Site A | Installer | Logger/50KTL-M0(SiteA) | 2025-06-26 09:05:00 DST | 19.511 | 19.818 | 19.8 | 244294.53 | 35.7 | 49.94 | 1 | 98.44 | Connected to grid
Site A | Installer | Logger/50KTL-M0(SiteA) | 2025-06-26 09:10:00 DST | 20.503 | 20.825 | 21.48 | 244296.22 | 35.9 | 49.99 | 1 | 98.44 | Connected to grid
Site A | Installer | Logger/50KTL-M0(SiteA) | 2025-06-26 09:15:00 DST | 21.385 | 21.722 | 23.21 | 244298.01 | 36.5 | 50 | 1 | 98.44 | Connected to grid
Site A | Installer | Logger/50KTL-M0(SiteA) | 2025-06-26 09:20:00 DST | 22.284 | 22.633 | 25.03 | 244299.86 | 36.9 | 49.99 | 1 | 98.44 | Connected to grid
Site A | Installer | Logger/50KTL-M0(SiteA) | 2025-06-26 09:25:00 DST | 23.15 | 23.522 | 26.93 | 244301.78 | 37.3 | 50.03 | 1 | 98.44 | Connected to grid
Site A | Installer | Logger/50KTL-M0(SiteA) | 2025-06-26 09:30:00 DST | 23.984 | 24.366 | 28.89 | 244303.79 | 37.7 | 50.01 | 1 | 98.44 | Connected to grid
Site A | Installer | Logger/50KTL-M0(SiteA) | 2025-06-26 09:35:00 DST | 24.858 | 25.255 | 30.93 | 244305.85 | 38.3 | 50 | 1 | 98.44 | Connected to grid
Site A | Installer | Logger/50KTL-M0(SiteA) | 2025-06-26 09:40:00 DST | 25.457 | 25.863 | 33.04 | 244307.98 | 38.7 | 50.03 | 1 | 98.44 | Connected to grid
Site A | Installer | Logger/50KTL-M0(SiteA) | 2025-06-26 09:45:00 DST | 26.575 | 26.998 | 35.2 | 244310.21 | 39.3 | 50.01 | 1 | 98.44 | Connected to grid
Site A | Installer | Logger/50KTL-M0(SiteA) | 2025-06-26 09:50:00 DST | 27.365 | 27.798 | 37.45 | 244312.48 | 39.9 | 50 | 1 | 98.44 | Connected to grid
Site A | Installer | Logger/50KTL-M0(SiteA) | 2025-06-26 09:55:00 DST | 28.14 | 28.604 | 39.78 | 244314.82 | 40.3 | 50.03 | 1 | 98.44 | Connected to grid
Site A | Installer | Logger/50KTL-M0(SiteA) | 2025-06-26 10:00:00 DST | 28.817 | 29.28 | 42.14 | 244317.25 | 42.1 | 50.02 | 1 | 98.44 | Connected to grid
Site A | Installer | Logger/50KTL-M0(SiteA) | 2025-06-26 10:05:00 DST | 29.573 | 30.048 | 44.58 | 244319.71 | 43.5 | 49.98 | 1 | 98.44 | Connected to grid
Site A | Installer | Logger/50KTL-M0(SiteA) | 2025-06-26 10:10:00 DST | 30.139 | 30.626 | 47.08 | 244322.24 | 44.7 | 50.02 | 1 | 98.44 | Connected to grid
Site A | Installer | Logger/50KTL-M0(SiteA) | 2025-06-26 10:15:00 DST | 30.93 | 31.429 | 49.61 | 244324.82 | 45.7 | 50.02 | 1 | 98.44 | Connected to grid
Site A | Installer | Logger/50KTL-M0(SiteA) | 2025-06-26 10:20:00 DST | 31.651 | 32.173 | 52.23 | 244327.47 | 46.5 | 49.97 | 1 | 98.44 | Connected to grid
Site A | Installer | Logger/50KTL-M0(SiteA) | 2025-06-26 10:25:00 DST | 32.392 | 32.918 | 54.9 | 244330.2 | 47.3 | 50.02 | 1 | 98.44 | Connected to grid
Site A | Installer | Logger/50KTL-M0(SiteA) | 2025-06-26 10:30:00 DST | 33.042 | 33.589 | 57.61 | 244332.97 | 47.7 | 50.02 | 1 | 98.44 | Connected to grid
Site A | Installer | Logger/50KTL-M0(SiteA) | 2025-06-26 10:35:00 DST | 33.686 | 34.248 | 60.4 | 244335.81 | 48.1 | 49.99 | 1 | 98.44 | Connected to grid
Site A | Installer | Logger/50KTL-M0(SiteA) | 2025-06-26 10:40:00 DST | 34.232 | 34.802 | 63.25 | 244338.68 | 48.5 | 50.03 | 1 | 98.44 | Connected to grid
Site A | Installer | Logger/50KTL-M0(SiteA) | 2025-06-26 10:45:00 DST | 34.914 | 35.488 | 66.14 | 244341.61 | 49.1 | 50.02 | 1 | 98.44 | Connected to grid
Site A | Installer | Logger/50KTL-M0(SiteA) | 2025-06-26 10:50:00 DST | 35.371 | 35.968 | 69.04 | 244344.58 | 49.5 | 50.05 | 1 | 98.33 | Connected to grid
Site A | Installer | Logger/50KTL-M0(SiteA) | 2025-06-26 10:55:00 DST | 36.025 | 36.633 | 72.03 | 244347.61 | 49.9 | 50.05 | 1 | 98.33 | Connected to grid
Site A | Installer | Logger/50KTL-M0(SiteA) | 2025-06-26 11:00:00 DST | 36.635 | 37.258 | 75.06 | 244350.69 | 50.5 | 50.03 | 1 | 98.33 | Connected to grid
Site A | Installer | Logger/50KTL-M0(SiteA) | 2025-06-26 11:05:00 DST | 36.957 | 37.589 | 78.1 | 244353.82 | 50.9 | 50 | 1 | 98.33 | Connected to grid
Site A | Installer | Logger/50KTL-M0(SiteA) | 2025-06-26 11:10:00 DST | 37.512 | 38.153 | 81.21 | 244356.97 | 51.5 | 50.03 | 1 | 98.33 | Connected to grid
Site A | Installer | Logger/50KTL-M0(SiteA) | 2025-06-26 11:15:00 DST | 37.753 | 38.402 | 84.37 | 244360.18 | 51.9 | 50.03 | 1 | 98.33 | Connected to grid
Site A | Installer | Logger/50KTL-M0(SiteA) | 2025-06-26 11:20:00 DST | 38.267 | 38.932 | 87.52 | 244363.39 | 52.3 | 50.02 | 1 | 98.33 | Connected to grid
Site A | Installer | Logger/50KTL-M0(SiteA) | 2025-06-26 11:25:00 DST | 39.14 | 39.819 | 90.76 | 244366.7 | 52.9 | 50.04 | 1 | 98.33 | Connected to grid
Site A | Installer | Logger/50KTL-M0(SiteA) | 2025-06-26 11:30:00 DST | 39.476 | 40.165 | 94.05 | 244370.02 | 53.3 | 50.03 | 1 | 98.33 | Connected to grid
Site A | Installer | Logger/50KTL-M0(SiteA) | 2025-06-26 11:35:00 DST | 40.21 | 40.91 | 97.34 | 244373.44 | 53.9 | 50.02 | 1 | 98.33 | Connected to grid
Site A | Installer | Logger/50KTL-M0(SiteA) | 2025-06-26 11:40:00 DST | 40.678 | 41.389 | 100.72 | 244376.82 | 54.3 | 50 | 1 | 98.33 | Connected to grid
Site A | Installer | Logger/50KTL-M0(SiteA) | 2025-06-26 11:45:00 DST | 41.079 | 41.794 | 104.14 | 244380.31 | 54.9 | 50.02 | 1 | 98.33 | Connected to grid
Site A | Installer | Logger/50KTL-M0(SiteA) | 2025-06-26 11:50:00 DST | 41.429 | 42.15 | 107.59 | 244383.83 | 55.5 | 50 | 1 | 98.33 | Connected to grid
Site A | Installer | Logger/50KTL-M0(SiteA) | 2025-06-26 11:55:00 DST | 41.92 | 42.649 | 111.03 | 244387.35 | 55.9 | 50.02 | 1 | 98.33 | Connected to grid
Site A | Installer | Logger/50KTL-M0(SiteA) | 2025-06-26 12:00:00 DST | 41.945 | 42.674 | 114.53 | 244390.91 | 56.5 | 49.97 | 1 | 98.33 | Connected to grid
Site A | Installer | Logger/50KTL-M0(SiteA) | 2025-06-26 12:05:00 DST | 42.248 | 42.983 | 118.04 | 244394.49 | 56.9 | 49.98 | 1 | 98.33 | Connected to grid
Site A | Installer | Logger/50KTL-M0(SiteA) | 2025-06-26 12:10:00 DST | 42.782 | 43.549 | 121.56 | 244398.11 | 57.3 | 50.01 | 1 | 98.33 | Connected to grid
Site A | Installer | Logger/50KTL-M0(SiteA) | 2025-06-26 12:15:00 DST | 42.982 | 43.747 | 125.14 | 244401.71 | 57.7 | 50.03 | 1 | 98.33 | Connected to grid
Site A | Installer | Logger/50KTL-M0(SiteA) | 2025-06-26 12:20:00 DST | 43.334 | 44.106 | 128.75 | 244405.39 | 58.1 | 50.01 | 1 | 98.23 | Connected to grid
Site A | Installer | Logger/50KTL-M0(SiteA) | 2025-06-26 12:25:00 DST | 43.448 | 44.222 | 132.34 | 244409.1 | 58.5 | 50.02 | 1 | 98.23 | Connected to grid
Site A | Installer | Logger/50KTL-M0(SiteA) | 2025-06-26 12:30:00 DST | 44.144 | 44.93 | 136 | 244412.76 | 58.9 | 50.03 | 1 | 98.23 | Connected to grid
Site A | Installer | Logger/50KTL-M0(SiteA) | 2025-06-26 12:35:00 DST | 44.122 | 44.908 | 139.7 | 244416.55 | 59.3 | 50.02 | 1 | 98.23 | Connected to grid
Site A | Installer | Logger/50KTL-M0(SiteA) | 2025-06-26 12:40:00 DST | 44.443 | 45.235 | 143.35 | 244420.31 | 59.7 | 50.02 | 1 | 98.23 | Connected to grid
Site A | Installer | Logger/50KTL-M0(SiteA) | 2025-06-26 12:45:00 DST | 44.389 | 45.188 | 147.07 | 244424.04 | 60.1 | 50.02 | 1 | 98.23 | Connected to grid
Site A | Installer | Logger/50KTL-M0(SiteA) | 2025-06-26 12:50:00 DST | 44.329 | 45.114 | 150.78 | 244427.84 | 60.5 | 50.03 | 1 | 98.23 | Connected to grid
Site A | Installer | Logger/50KTL-M0(SiteA) | 2025-06-26 12:55:00 DST | 44.558 | 45.356 | 154.48 | 244431.6 | 60.9 | 50.03 | 1 | 98.23 | Connected to grid
Site A | Installer | Logger/50KTL-M0(SiteA) | 2025-06-26 13:00:00 DST | 44.828 | 45.627 | 158.22 | 244435.41 | 61.1 | 49.98 | 1 | 98.23 | Connected to grid
Site A | Installer | Logger/50KTL-M0(SiteA) | 2025-06-26 13:05:00 DST | 44.839 | 45.637 | 161.98 | 244439.22 | 61.5 | 49.97 | 1 | 98.23 | Connected to grid
Site A | Installer | Logger/50KTL-M0(SiteA) | 2025-06-26 13:10:00 DST | 45.012 | 45.814 | 165.69 | 244443.03 | 61.7 | 49.98 | 1 | 98.23 | Connected to grid
Site A | Installer | Logger/50KTL-M0(SiteA) | 2025-06-26 13:15:00 DST | 44.91 | 45.71 | 169.45 | 244446.85 | 62.1 | 50.01 | 1 | 98.23 | Connected to grid
Site A | Installer | Logger/50KTL-M0(SiteA) | 2025-06-26 13:20:00 DST | 44.872 | 45.671 | 173.2 | 244450.66 | 62.3 | 50 | 1 | 98.23 | Connected to grid
Site A | Installer | Logger/50KTL-M0(SiteA) | 2025-06-26 13:25:00 DST | 45.003 | 45.805 | 176.91 | 244454.44 | 62.5 | 50.02 | 1 | 98.23 | Connected to grid
Site A | Installer | Logger/50KTL-M0(SiteA) | 2025-06-26 13:30:00 DST | 44.939 | 45.739 | 180.68 | 244458.28 | 62.7 | 50 | 1 | 98.23 | Connected to grid
Site A | Installer | Logger/50KTL-M0(SiteA) | 2025-06-26 13:35:00 DST | 45.017 | 45.818 | 184.44 | 244462.13 | 62.9 | 49.99 | 1 | 98.23 | Connected to grid
Site A | Installer | Logger/50KTL-M0(SiteA) | 2025-06-26 13:40:00 DST | 45.544 | 46.365 | 188.2 | 244465.96 | 63.1 | 50 | 1 | 98.23 | Connected to grid
Site A | Installer | Logger/50KTL-M0(SiteA) | 2025-06-26 13:45:00 DST | 46.965 | 47.82 | 192.03 | 244469.84 | 63.5 | 50.02 | 1 | 98.22 | Connected to grid
Site A | Installer | Logger/50KTL-M0(SiteA) | 2025-06-26 13:50:00 DST | 46.564 | 47.403 | 195.96 | 244473.82 | 63.7 | 49.99 | 1 | 98.2 | Connected to grid
Site A | Installer | Logger/50KTL-M0(SiteA) | 2025-06-26 13:55:00 DST | 44.856 | 45.655 | 199.76 | 244477.71 | 63.9 | 50.01 | 1 | 98.2 | Connected to grid
Site A | Installer | Logger/50KTL-M0(SiteA) | 2025-06-26 14:00:00 DST | 44.65 | 45.445 | 203.47 | 244481.49 | 64.1 | 50.03 | 1 | 98.2 | Connected to grid
Site A | Installer | Logger/50KTL-M0(SiteA) | 2025-06-26 14:05:00 DST | 44.014 | 44.798 | 207.19 | 244485.28 | 64.3 | 49.98 | 1 | 98.2 | Connected to grid
Site A | Installer | Logger/50KTL-M0(SiteA) | 2025-06-26 14:10:00 DST | 44.334 | 45.123 | 210.73 | 244488.89 | 64.5 | 50.01 | 1 | 98.19 | Connected to grid
Site A | Installer | Logger/50KTL-M0(SiteA) | 2025-06-26 14:15:00 DST | 44.946 | 45.746 | 214.43 | 244492.7 | 64.5 | 50 | 1 | 98.19 | Connected to grid
Site A | Installer | Logger/50KTL-M0(SiteA) | 2025-06-26 14:20:00 DST | 46.685 | 47.526 | 218.27 | 244496.57 | 64.7 | 49.99 | 1 | 98.19 | Connected to grid
Site A | Installer | Logger/50KTL-M0(SiteA) | 2025-06-26 14:25:00 DST | 46.57 | 47.404 | 222.17 | 244500.51 | 64.7 | 50 | 1 | 98.19 | Connected to grid
Site A | Installer | Logger/50KTL-M0(SiteA) | 2025-06-26 14:30:00 DST | 45.772 | 46.592 | 225.91 | 244504.38 | 64.9 | 49.99 | 1 | 98.29 | Connected to grid
Site A | Installer | Logger/50KTL-M0(SiteA) | 2025-06-26 14:35:00 DST | 13.579 | 13.808 | 227.25 | 244505.7 | 64.9 | 49.99 | 1 | 98.34 | Connected to grid
Site A | Installer | Logger/50KTL-M0(SiteA) | 2025-06-26 14:40:00 DST | 11.257 | 11.439 | 228.42 | 244506.88 | 64.3 | 49.99 | 1 | 98.41 | Connected to grid
Site A | Installer | Logger/50KTL-M0(SiteA) | 2025-06-26 14:45:00 DST | 43.144 | 43.943 | 229.29 | 244507.81 | 63.1 | 49.98 | 1 | 98.18 | Connected to grid
Site A | Installer | Logger/50KTL-M0(SiteA) | 2025-06-26 14:50:00 DST | 9.743 | 9.902 | 231.85 | 244510.36 | 62.3 | 50 | 1 | 98.39 | Connected to grid
Site A | Installer | Logger/50KTL-M0(SiteA) | 2025-06-26 14:55:00 DST | 46.287 | 47.131 | 233.69 | 244512.23 | 61.3 | 49.99 | 1 | 98.22 | Connected to grid
Site A | Installer | Logger/50KTL-M0(SiteA) | 2025-06-26 15:00:00 DST | 44.897 | 45.713 | 237.6 | 244516.21 | 60.9 | 49.99 | 1 | 98.24 | Connected to grid
Site A | Installer | Logger/50KTL-M0(SiteA) | 2025-06-26 15:05:00 DST | 43.88 | 44.671 | 240.53 | 244519.18 | 60.7 | 50.02 | 1 | 98.25 | Connected to grid
Site A | Installer | Logger/50KTL-M0(SiteA) | 2025-06-26 15:10:00 DST | 42.481 | 43.216 | 243.9 | 244522.62 | 60.9 | 49.99 | 1 | 98.26 | Connected to grid
Site A | Installer | Logger/50KTL-M0(SiteA) | 2025-06-26 15:15:00 DST | 41.934 | 42.663 | 247.47 | 244526.28 | 61.1 | 49.97 | 1 | 98.26 | Connected to grid
Site A | Installer | Logger/50KTL-M0(SiteA) | 2025-06-26 15:20:00 DST | 40.2 | 40.895 | 250.86 | 244529.72 | 61.3 | 49.98 | 1 | 98.26 | Connected to grid
Site A | Installer | Logger/50KTL-M0(SiteA) | 2025-06-26 15:25:00 DST | 39.749 | 40.429 | 254.2 | 244533.13 | 61.7 | 49.97 | 1 | 98.26 | Connected to grid
Site A | Installer | Logger/50KTL-M0(SiteA) | 2025-06-26 15:30:00 DST | 39.281 | 39.953 | 257.52 | 244536.5 | 61.9 | 50 | 1 | 98.26 | Connected to grid
Site A | Installer | Logger/50KTL-M0(SiteA) | 2025-06-26 15:35:00 DST | 38.653 | 39.317 | 260.74 | 244539.81 | 62.1 | 49.98 | 1 | 98.26 | Connected to grid
Site A | Installer | Logger/50KTL-M0(SiteA) | 2025-06-26 15:40:00 DST | 37.997 | 38.646 | 263.94 | 244543.04 | 62.3 | 49.98 | 1 | 98.26 | Connected to grid
Site A | Installer | Logger/50KTL-M0(SiteA) | 2025-06-26 15:45:00 DST | 38.417 | 39.074 | 267.14 | 244546.28 | 62.5 | 49.97 | 1 | 98.26 | Connected to grid
Site A | Installer | Logger/50KTL-M0(SiteA) | 2025-06-26 15:50:00 DST | 37.75 | 38.395 | 270.28 | 244549.52 | 62.5 | 50 | 1 | 98.26 | Connected to grid
Site A | Installer | Logger/50KTL-M0(SiteA) | 2025-06-26 15:55:00 DST | 38.763 | 39.425 | 273.47 | 244552.74 | 62.7 | 50 | 1 | 98.26 | Connected to grid
Site A | Installer | Logger/50KTL-M0(SiteA) | 2025-06-26 16:00:00 DST | 40.324 | 41.021 | 276.77 | 244556.11 | 62.7 | 50 | 1 | 98.26 | Connected to grid
Site A | Installer | Logger/50KTL-M0(SiteA) | 2025-06-26 16:05:00 DST | 40.057 | 40.75 | 280.13 | 244559.52 | 62.7 | 50.01 | 1 | 98.26 | Connected to grid
Site A | Installer | Logger/50KTL-M0(SiteA) | 2025-06-26 16:10:00 DST | 38.403 | 39.059 | 283.3 | 244562.8 | 62.7 | 49.99 | 1 | 98.29 | Connected to grid
Site A | Installer | Logger/50KTL-M0(SiteA) | 2025-06-26 16:15:00 DST | 38.753 | 39.42 | 286.47 | 244565.95 | 62.7 | 49.97 | 1 | 98.3 | Connected to grid
Site A | Installer | Logger/50KTL-M0(SiteA) | 2025-06-26 16:20:00 DST | 13.873 | 14.184 | 289.37 | 244568.93 | 62.7 | 50 | 1 | 97.81 | Connected to grid
Site A | Installer | Logger/50KTL-M0(SiteA) | 2025-06-26 16:25:00 DST | 8.883 | 9.017 | 290.19 | 244569.76 | 62.5 | 49.99 | 1 | 98.54 | Connected to grid
Site A | Installer | Logger/50KTL-M0(SiteA) | 2025-06-26 16:30:00 DST | 7.998 | 8.128 | 290.88 | 244570.47 | 61.9 | 49.98 | 1 | 98.42 | Connected to grid
Site A | Installer | Logger/50KTL-M0(SiteA) | 2025-06-26 16:35:00 DST | 34.226 | 34.801 | 292.73 | 244572.34 | 60.9 | 49.96 | 1 | 98.4 | Connected to grid
Site A | Installer | Logger/50KTL-M0(SiteA) | 2025-06-26 16:40:00 DST | 13.061 | 13.275 | 294.31 | 244573.96 | 60.3 | 49.95 | 1 | 98.37 | Connected to grid
Site A | Installer | Logger/50KTL-M0(SiteA) | 2025-06-26 16:45:00 DST | 8.685 | 8.826 | 295.04 | 244574.7 | 59.5 | 49.96 | 1 | 98.4 | Connected to grid
Site A | Installer | Logger/50KTL-M0(SiteA) | 2025-06-26 16:50:00 DST | 32.109 | 32.634 | 296.13 | 244575.79 | 58.7 | 49.98 | 1 | 98.39 | Connected to grid
Site A | Installer | Logger/50KTL-M0(SiteA) | 2025-06-26 16:55:00 DST | 30.276 | 30.765 | 298.74 | 244578.47 | 58.1 | 49.97 | 1 | 98.39 | Connected to grid
Site A | Installer | Logger/50KTL-M0(SiteA) | 2025-06-26 17:00:00 DST | 28.072 | 28.522 | 301.18 | 244580.91 | 57.5 | 50.03 | 1 | 98.5 | Connected to grid
Site A | Installer | Logger/50KTL-M0(SiteA) | 2025-06-26 17:05:00 DST | 27.618 | 28.059 | 303.52 | 244583.29 | 57.3 | 50.01 | 1 | 98.4 | Connected to grid
Site A | Installer | Logger/50KTL-M0(SiteA) | 2025-06-26 17:10:00 DST | 26.62 | 27.039 | 305.78 | 244585.58 | 57.3 | 49.99 | 1 | 98.4 | Connected to grid
Site A | Installer | Logger/50KTL-M0(SiteA) | 2025-06-26 17:15:00 DST | 25.752 | 26.158 | 307.93 | 244587.76 | 57.1 | 50 | 1 | 98.4 | Connected to grid
Site A | Installer | Logger/50KTL-M0(SiteA) | 2025-06-26 17:20:00 DST | 25.942 | 26.351 | 310.07 | 244589.92 | 57.1 | 50.01 | 1 | 98.4 | Connected to grid
Site A | Installer | Logger/50KTL-M0(SiteA) | 2025-06-26 17:25:00 DST | 17.014 | 17.289 | 312.17 | 244592.09 | 56.9 | 50 | 1 | 98.33 | Connected to grid
Site A | Installer | Logger/50KTL-M0(SiteA) | 2025-06-26 17:30:00 DST | 22.86 | 23.218 | 314.14 | 244594.09 | 56.9 | 49.97 | 1 | 98.44 | Connected to grid
Site A | Installer | Logger/50KTL-M0(SiteA) | 2025-06-26 17:35:00 DST | 19.375 | 19.704 | 315.78 | 244595.76 | 56.7 | 49.98 | 1 | 98.33 | Connected to grid
Site A | Installer | Logger/50KTL-M0(SiteA) | 2025-06-26 17:40:00 DST | 6.177 | 6.275 | 317.11 | 244597.11 | 56.5 | 49.97 | 1 | 98.29 | Connected to grid
Site A | Installer | Logger/50KTL-M0(SiteA) | 2025-06-26 17:45:00 DST | 19.675 | 19.989 | 318.46 | 244598.48 | 56.1 | 49.97 | 1 | 98.49 | Connected to grid
Site A | Installer | Logger/50KTL-M0(SiteA) | 2025-06-26 17:50:00 DST | 7.13 | 7.25 | 319.47 | 244599.48 | 55.7 | 49.98 | 1 | 98.31 | Connected to grid
Site A | Installer | Logger/50KTL-M0(SiteA) | 2025-06-26 17:55:00 DST | 18.582 | 18.872 | 320.94 | 244601.01 | 55.1 | 49.99 | 1 | 98.45 | Connected to grid
Site A | Installer | Logger/50KTL-M0(SiteA) | 2025-06-26 18:00:00 DST | 17.506 | 17.762 | 322.43 | 244602.49 | 54.7 | 50 | 1 | 98.56 | Connected to grid
Site A | Installer | Logger/50KTL-M0(SiteA) | 2025-06-26 18:05:00 DST | 4.916 | 5.004 | 323.32 | 244603.4 | 54.3 | 50.05 | 1 | 98.28 | Connected to grid
Site A | Installer | Logger/50KTL-M0(SiteA) | 2025-06-26 18:10:00 DST | 12.559 | 12.753 | 323.8 | 244603.88 | 53.5 | 50.01 | 1 | 98.43 | Connected to grid
Site A | Installer | Logger/50KTL-M0(SiteA) | 2025-06-26 18:15:00 DST | 15.008 | 15.243 | 325 | 244605.11 | 52.7 | 49.99 | 1 | 98.5 | Connected to grid
Site A | Installer | Logger/50KTL-M0(SiteA) | 2025-06-26 18:20:00 DST | 14.069 | 14.295 | 326.21 | 244606.34 | 52.3 | 49.96 | 1 | 98.5 | Connected to grid
Site A | Installer | Logger/50KTL-M0(SiteA) | 2025-06-26 18:25:00 DST | 11.932 | 12.128 | 327.32 | 244607.46 | 51.9 | 49.95 | 1 | 98.35 | Connected to grid
Site A | Installer | Logger/50KTL-M0(SiteA) | 2025-06-26 18:30:00 DST | 11.869 | 12.065 | 328.03 | 244608.19 | 51.7 | 49.97 | 1 | 98.37 | Connected to grid
Site A | Installer | Logger/50KTL-M0(SiteA) | 2025-06-26 18:35:00 DST | 10.666 | 10.843 | 328.7 | 244608.89 | 51.5 | 49.97 | 1 | 98.3 | Connected to grid
Site A | Installer | Logger/50KTL-M0(SiteA) | 2025-06-26 18:40:00 DST | 9.972 | 10.139 | 329.56 | 244609.75 | 51.3 | 49.97 | 1 | 98.3 | Connected to grid
Site A | Installer | Logger/50KTL-M0(SiteA) | 2025-06-26 18:45:00 DST | 9.376 | 9.524 | 330.36 | 244610.56 | 51.1 | 49.99 | 1 | 98.3 | Connected to grid
Site A | Installer | Logger/50KTL-M0(SiteA) | 2025-06-26 18:50:00 DST | 8.311 | 8.432 | 330.91 | 244611.13 | 50.9 | 49.97 | 1 | 98.53 | Connected to grid
Site A | Installer | Logger/50KTL-M0(SiteA) | 2025-06-26 18:55:00 DST | 7.602 | 7.727 | 331.55 | 244611.75 | 50.7 | 49.96 | 1 | 98.31 | Connected to grid
Site A | Installer | Logger/50KTL-M0(SiteA) | 2025-06-26 19:00:00 DST | 7.178 | 7.301 | 332.16 | 244612.4 | 50.5 | 50.03 | 1 | 98.32 | Connected to grid
Site A | Installer | Logger/50KTL-M0(SiteA) | 2025-06-26 19:05:00 DST | 6.726 | 6.841 | 332.74 | 244612.97 | 50.5 | 50.01 | 1 | 98.32 | Connected to grid
Site A | Installer | Logger/50KTL-M0(SiteA) | 2025-06-26 19:10:00 DST | 5.766 | 5.871 | 333.26 | 244613.5 | 50.3 | 49.97 | 1 | 98.22 | Connected to grid
Site A | Installer | Logger/50KTL-M0(SiteA) | 2025-06-26 19:15:00 DST | 5.026 | 5.106 | 333.71 | 244613.97 | 50.1 | 49.97 | 1 | 98.22 | Connected to grid
Site A | Installer | Logger/50KTL-M0(SiteA) | 2025-06-26 19:20:00 DST | 4.084 | 4.171 | 334.07 | 244614.32 | 49.9 | 49.98 | 1 | 97.89 | Connected to grid
Site A | Installer | Logger/50KTL-M0(SiteA) | 2025-06-26 19:25:00 DST | 2.69 | 2.766 | 334.35 | 244614.62 | 49.9 | 49.95 | 1 | 97.26 | Connected to grid
Site A | Installer | Logger/50KTL-M0(SiteA) | 2025-06-26 19:30:00 DST | 3.183 | 3.252 | 334.58 | 244614.84 | 49.7 | 49.99 | 1 | 97.86 | Connected to grid
Site A | Installer | Logger/50KTL-M0(SiteA) | 2025-06-26 19:35:00 DST | 3.003 | 3.085 | 334.84 | 244615.12 | 49.5 | 49.98 | 1 | 97.4 | Connected to grid
Site A | Installer | Logger/50KTL-M0(SiteA) | 2025-06-26 19:40:00 DST | 2.305 | 2.374 | 335.05 | 244615.33 | 49.3 | 49.95 | 1 | 97.21 | Connected to grid
Site A | Installer | Logger/50KTL-M0(SiteA) | 2025-06-26 19:45:00 DST | 2.088 | 2.157 | 335.24 | 244615.54 | 49.1 | 49.94 | 1 | 96.78 | Connected to grid
Site A | Installer | Logger/50KTL-M0(SiteA) | 2025-06-26 19:50:00 DST | 1.981 | 2.055 | 335.41 | 244615.69 | 48.9 | 49.97 | 1 | 96.41 | Connected to grid
Site A | Installer | Logger/50KTL-M0(SiteA) | 2025-06-26 19:55:00 DST | 2.002 | 2.09 | 335.57 | 244615.87 | 48.7 | 49.97 | 1 | 96.24 | Connected to grid
Site A | Installer | Logger/50KTL-M0(SiteA) | 2025-06-26 20:00:00 DST | 1.885 | 1.951 | 335.73 | 244616.05 | 48.5 | 49.98 | 1 | 96.13 | Connected to grid
Site A | Installer | Logger/50KTL-M0(SiteA) | 2025-06-26 20:05:00 DST | 1.851 | 1.925 | 335.89 | 244616.2 | 48.3 | 50 | 1 | 96.15 | Connected to grid
Site A | Installer | Logger/50KTL-M0(SiteA) | 2025-06-26 20:10:00 DST | 1.886 | 1.961 | 336.04 | 244616.36 | 48.1 | 50.01 | 1 | 96.14 | Connected to grid
Site A | Installer | Logger/50KTL-M0(SiteA) | 2025-06-26 20:15:00 DST | 1.823 | 1.899 | 336.2 | 244616.53 | 48.1 | 49.96 | 1 | 96.15 | Connected to grid
Site A | Installer | Logger/50KTL-M0(SiteA) | 2025-06-26 20:20:00 DST | 1.639 | 1.714 | 336.34 | 244616.68 | 47.7 | 49.98 | 1 | 95.78 | Connected to grid
Site A | Installer | Logger/50KTL-M0(SiteA) | 2025-06-26 20:25:00 DST | 1.43 | 1.492 | 336.47 | 244616.81 | 47.7 | 49.98 | 1 | 95.31 | Connected to grid
Site A | Installer | Logger/50KTL-M0(SiteA) | 2025-06-26 20:30:00 DST | 1.253 | 1.323 | 336.58 | 244616.95 | 47.5 | 50.01 | 1 | 94.68 | Connected to grid
Site A | Installer | Logger/50KTL-M0(SiteA) | 2025-06-26 20:35:00 DST | 1.053 | 1.111 | 336.68 | 244617.04 | 47.3 | 50.02 | 1 | 94.97 | Connected to grid
Site A | Installer | Logger/50KTL-M0(SiteA) | 2025-06-26 20:40:00 DST | 0.728 | 0.772 | 336.75 | 244617.11 | 47.1 | 50.01 | 1 | 93.61 | Connected to grid
Site A | Installer | Logger/50KTL-M0(SiteA) | 2025-06-26 20:45:00 DST | 0.483 | 0.532 | 336.8 | 244617.16 | 46.9 | 50.01 | 1 | 89.3 | Connected to grid
Site A | Installer | Logger/50KTL-M0(SiteA) | 2025-06-26 20:50:00 DST | 0.36 | 0.416 | 336.84 | 244617.2 | 46.9 | 50.02 | 1 | 86.2 | Connected to grid
Site A | Installer | Logger/50KTL-M0(SiteA) | 2025-06-26 20:55:00 DST | 0.292 | 0.339 | 336.86 | 244617.22 | 46.7 | 50.02 | 1 | 85.94 | Connected to grid
Site A | Installer | Logger/50KTL-M0(SiteA) | 2025-06-26 21:00:00 DST | 0.218 | 0.272 | 336.88 | 244617.26 | 46.5 | 50.05 | 1 | 79.87 | Connected to grid
Site A | Installer | Logger/50KTL-M0(SiteA) | 2025-06-26 21:05:00 DST | 0.171 | 0.212 | 336.9 | 244617.31 | 46.3 | 50.03 | 1 | 78.11 | Connected to grid
Site A | Installer | Logger/50KTL-M0(SiteA) | 2025-06-26 21:10:00 DST | 0.126 | 0.167 | 336.91 | 244617.32 | 46.1 | 50.01 | 1 | 78.04 | Connected to grid
Site A | Installer | Logger/50KTL-M0(SiteA) | 2025-06-26 21:15:00 DST | 0.085 | 0.11 | 336.92 | 244617.32 | 45.9 | 50 | 1 | 76.72 | Connected to grid
Site A | Installer | Logger/50KTL-M0(SiteA) | 2025-06-26 21:20:00 DST | 0.041 | 0.055 | 336.93 | 244617.34 | 45.7 | 49.97 | 1 | 73.97 | Connected to grid
Site A | Installer | Logger/50KTL-M0(SiteA) | 2025-06-26 21:25:00 DST | 0 | 0 | 336.93 | 244617.37 | 45.5 | 49.99 | 0 | 0 | Standby: detecting sunlight
Site A | Installer | Logger/50KTL-M0(SiteA) | 2025-06-26 21:30:00 DST | 0 | 0 | 336.93 | 244617.37 | 45.3 | 49.97 | 0 | 0 | Standby: detecting sunlight
Site A | Installer | Logger/50KTL-M0(SiteA) | 2025-06-26 21:35:00 DST | 0 | 0 | 336.93 | 244617.37 | 45.3 | 49.98 | 0 | 0 | Standby: initializing
Site A | Installer | Logger/50KTL-M0(SiteA) | 2025-06-26 21:40:00 DST | 0 | 0 | 336.93 | 244617.37 | 45.1 | 49.98 | 0 | 0 | Standby: initializing
Site A | Installer | Logger/50KTL-M0(SiteA) | 2025-06-26 21:45:00 DST | 0 | 0 | 336.93 | 244617.37 | 44.9 | 49.98 | 0 | 0 | Standby: initializing
Site A | Installer | Logger/50KTL-M0(SiteA) | 2025-06-26 21:50:00 DST | 0 | 0 | 336.93 | 244617.37 | 44.6 | 0 | 0 | 0 | Standby: no sunlight
Site A | Installer | Logger/50KTL-M0(SiteA) | 2025-06-27 00:00:00 DST | 0 | 0 | 0 | 244617.37 | 38 | 0 | 0 | 0 | Standby: no sunlight
Site A | Installer | Logger/50KTL-M0(SiteA) | 2025-06-27 05:25:00 DST | 0 | 0 | 0 | 244617.37 | 30.7 | 0 | 0 | 0 | Standby: initializing
Site A | Installer | Logger/50KTL-M0(SiteA) | 2025-06-27 05:30:00 DST | 0 | 0 | 0 | 244617.37 | 30.5 | 50.02 | 0 | 0 | Standby: detecting sunlight
Site A | Installer | Logger/50KTL-M0(SiteA) | 2025-06-27 05:35:00 DST | 0 | 0 | 0 | 244617.37 | 30.3 | 49.99 | 0 | 0 | Standby: detecting sunlight
Site A | Installer | Logger/50KTL-M0(SiteA) | 2025-06-27 05:40:00 DST | 0 | 0 | 0 | 244617.37 | 30.3 | 49.99 | 0 | 0 | Standby: detecting sunlight
Site A | Installer | Logger/50KTL-M0(SiteA) | 2025-06-27 05:45:00 DST | 0.092 | 0.121 | 0 | 244617.38 | 30.1 | 50.02 | 0.999 | 79.52 | Connected to grid
Site A | Installer | Logger/50KTL-M0(SiteA) | 2025-06-27 05:50:00 DST | 0.175 | 0.216 | 0.01 | 244617.39 | 30.1 | 49.99 | 1 | 80.82 | Connected to grid
Site A | Installer | Logger/50KTL-M0(SiteA) | 2025-06-27 05:55:00 DST | 0.294 | 0.353 | 0.03 | 244617.4 | 30.1 | 50.01 | 1 | 80.67 | Connected to grid
Site A | Installer | Logger/50KTL-M0(SiteA) | 2025-06-27 06:00:00 DST | 0.43 | 0.501 | 0.06 | 244617.46 | 30.1 | 50.01 | 1 | 84.86 | Connected to grid
Site A | Installer | Logger/50KTL-M0(SiteA) | 2025-06-27 06:05:00 DST | 0.559 | 0.625 | 0.1 | 244617.51 | 30.1 | 49.98 | 1 | 90.92 | Connected to grid
Site A | Installer | Logger/50KTL-M0(SiteA) | 2025-06-27 06:10:00 DST | 0.693 | 0.764 | 0.16 | 244617.56 | 30.1 | 49.99 | 1 | 91.24 | Connected to grid
Site A | Installer | Logger/50KTL-M0(SiteA) | 2025-06-27 06:15:00 DST | 0.839 | 0.904 | 0.22 | 244617.63 | 30.3 | 50.01 | 1 | 93.15 | Connected to grid
Site A | Installer | Logger/50KTL-M0(SiteA) | 2025-06-27 06:20:00 DST | 0.972 | 1.046 | 0.3 | 244617.72 | 30.3 | 50.02 | 1 | 93.13 | Connected to grid
Site A | Installer | Logger/50KTL-M0(SiteA) | 2025-06-27 06:25:00 DST | 1.107 | 1.176 | 0.38 | 244617.81 | 30.5 | 50.01 | 1 | 94.19 | Connected to grid
Site A | Installer | Logger/50KTL-M0(SiteA) | 2025-06-27 06:30:00 DST | 1.248 | 1.328 | 0.48 | 244617.93 | 30.5 | 49.99 | 1 | 94.26 | Connected to grid
Site A | Installer | Logger/50KTL-M0(SiteA) | 2025-06-27 06:35:00 DST | 1.387 | 1.46 | 0.59 | 244618.02 | 30.7 | 49.99 | 1 | 94.88 | Connected to grid
Site A | Installer | Logger/50KTL-M0(SiteA) | 2025-06-27 06:40:00 DST | 1.53 | 1.611 | 0.71 | 244618.15 | 30.7 | 50.01 | 1 | 95.12 | Connected to grid
Site A | Installer | Logger/50KTL-M0(SiteA) | 2025-06-27 06:45:00 DST | 1.696 | 1.776 | 0.85 | 244618.31 | 30.9 | 50 | 1 | 95.52 | Connected to grid
Site A | Installer | Logger/50KTL-M0(SiteA) | 2025-06-27 06:50:00 DST | 1.839 | 1.926 | 0.99 | 244618.48 | 30.9 | 50.01 | 1 | 95.53 | Connected to grid
Site A | Installer | Logger/50KTL-M0(SiteA) | 2025-06-27 06:55:00 DST | 1.995 | 2.091 | 1.15 | 244618.64 | 31.1 | 50.01 | 1 | 95.61 | Connected to grid
Site A | Installer | Logger/50KTL-M0(SiteA) | 2025-06-27 07:00:00 DST | 2.144 | 2.222 | 1.33 | 244618.81 | 31.3 | 50.04 | 1 | 96.4 | Connected to grid
Site A | Installer | Logger/50KTL-M0(SiteA) | 2025-06-27 07:05:00 DST | 2.287 | 2.381 | 1.51 | 244619.02 | 31.3 | 50.03 | 1 | 96.45 | Connected to grid
Site A | Installer | Logger/50KTL-M0(SiteA) | 2025-06-27 07:10:00 DST | 2.437 | 2.522 | 1.71 | 244619.22 | 31.5 | 49.97 | 1 | 96.67 | Connected to grid
Site A | Installer | Logger/50KTL-M0(SiteA) | 2025-06-27 07:15:00 DST | 2.647 | 2.729 | 1.92 | 244619.43 | 31.5 | 50.01 | 1 | 96.95 | Connected to grid
Site A | Installer | Logger/50KTL-M0(SiteA) | 2025-06-27 07:20:00 DST | 2.927 | 3.013 | 2.15 | 244619.67 | 31.7 | 49.99 | 1 | 97.13 | Connected to grid
Site A | Installer | Logger/50KTL-M0(SiteA) | 2025-06-27 07:25:00 DST | 3.257 | 3.35 | 2.41 | 244619.94 | 31.9 | 50.02 | 1 | 97.28 | Connected to grid
Site A | Installer | Logger/50KTL-M0(SiteA) | 2025-06-27 07:30:00 DST | 3.633 | 3.725 | 2.7 | 244620.23 | 31.9 | 50.03 | 1 | 97.51 | Connected to grid
Site A | Installer | Logger/50KTL-M0(SiteA) | 2025-06-27 07:35:00 DST | 4.082 | 4.201 | 3.02 | 244620.55 | 32.1 | 49.98 | 1 | 97.18 | Connected to grid
Site A | Installer | Logger/50KTL-M0(SiteA) | 2025-06-27 07:40:00 DST | 4.496 | 4.637 | 3.38 | 244620.96 | 32.3 | 49.99 | 1 | 97.12 | Connected to grid
Site A | Installer | Logger/50KTL-M0(SiteA) | 2025-06-27 07:45:00 DST | 5.084 | 5.215 | 3.77 | 244621.36 | 32.3 | 49.98 | 1 | 97.49 | Connected to grid
Site A | Installer | Logger/50KTL-M0(SiteA) | 2025-06-27 07:50:00 DST | 5.765 | 5.879 | 4.22 | 244621.79 | 32.5 | 50.02 | 1 | 98.05 | Connected to grid
Site A | Installer | Logger/50KTL-M0(SiteA) | 2025-06-27 07:55:00 DST | 6.431 | 6.555 | 4.73 | 244622.33 | 32.7 | 50 | 1 | 98.03 | Connected to grid
Site A | Installer | Logger/50KTL-M0(SiteA) | 2025-06-27 08:00:00 DST | 7.136 | 7.276 | 5.29 | 244622.91 | 32.7 | 50.02 | 1 | 98.06 | Connected to grid
Site A | Installer | Logger/50KTL-M0(SiteA) | 2025-06-27 08:05:00 DST | 7.912 | 8.038 | 5.92 | 244623.54 | 32.9 | 50.01 | 1 | 98.44 | Connected to grid
Site A | Installer | Logger/50KTL-M0(SiteA) | 2025-06-27 08:10:00 DST | 8.728 | 8.912 | 6.61 | 244624.25 | 33.1 | 50.01 | 1 | 97.94 | Connected to grid
Site A | Installer | Logger/50KTL-M0(SiteA) | 2025-06-27 08:15:00 DST | 9.554 | 9.753 | 7.38 | 244625.05 | 33.3 | 49.99 | 1 | 97.94 | Connected to grid
Site A | Installer | Logger/50KTL-M0(SiteA) | 2025-06-27 08:20:00 DST | 10.382 | 10.598 | 8.2 | 244625.87 | 33.5 | 49.99 | 1 | 97.94 | Connected to grid
Site A | Installer | Logger/50KTL-M0(SiteA) | 2025-06-27 08:25:00 DST | 11.233 | 11.468 | 9.11 | 244626.83 | 33.7 | 49.99 | 1 | 97.94 | Connected to grid
Site A | Installer | Logger/50KTL-M0(SiteA) | 2025-06-27 08:30:00 DST | 12.14 | 12.391 | 10.08 | 244627.82 | 33.9 | 49.97 | 1 | 97.96 | Connected to grid
Site A | Installer | Logger/50KTL-M0(SiteA) | 2025-06-27 08:35:00 DST | 13.354 | 13.573 | 11.14 | 244628.9 | 34.1 | 50 | 1 | 98.37 | Connected to grid
Site A | Installer | Logger/50KTL-M0(SiteA) | 2025-06-27 08:40:00 DST | 14.264 | 14.496 | 12.3 | 244630.07 | 34.5 | 49.98 | 1 | 98.37 | Connected to grid
Site A | Installer | Logger/50KTL-M0(SiteA) | 2025-06-27 08:45:00 DST | 15.237 | 15.482 | 13.53 | 244631.34 | 34.7 | 50.02 | 1 | 98.37 | Connected to grid
Site A | Installer | Logger/50KTL-M0(SiteA) | 2025-06-27 08:50:00 DST | 16.126 | 16.384 | 14.83 | 244632.67 | 35.1 | 50.01 | 1 | 98.37 | Connected to grid
Site A | Installer | Logger/50KTL-M0(SiteA) | 2025-06-27 08:55:00 DST | 17.082 | 17.354 | 16.22 | 244634.09 | 35.3 | 50.02 | 1 | 98.37 | Connected to grid
Site A | Installer | Logger/50KTL-M0(SiteA) | 2025-06-27 09:00:00 DST | 18.012 | 18.301 | 17.68 | 244635.58 | 35.7 | 49.97 | 1 | 98.37 | Connected to grid
Site A | Installer | Logger/50KTL-M0(SiteA) | 2025-06-27 09:05:00 DST | 18.936 | 19.242 | 19.21 | 244637.13 | 36.1 | 49.94 | 1 | 98.37 | Connected to grid
Site A | Installer | Logger/50KTL-M0(SiteA) | 2025-06-27 09:10:00 DST | 19.943 | 20.266 | 20.83 | 244638.8 | 36.5 | 49.97 | 1 | 98.37 | Connected to grid
Site A | Installer | Logger/50KTL-M0(SiteA) | 2025-06-27 09:15:00 DST | 20.913 | 21.251 | 22.54 | 244640.52 | 36.9 | 49.97 | 1 | 98.37 | Connected to grid
Site A | Installer | Logger/50KTL-M0(SiteA) | 2025-06-27 09:20:00 DST | 21.79 | 22.142 | 24.3 | 244642.37 | 37.3 | 50 | 1 | 98.37 | Connected to grid
Site A | Installer | Logger/50KTL-M0(SiteA) | 2025-06-27 09:25:00 DST | 22.717 | 23.089 | 26.14 | 244644.25 | 37.7 | 50.01 | 1 | 98.37 | Connected to grid
Site A | Installer | Logger/50KTL-M0(SiteA) | 2025-06-27 09:30:00 DST | 23.663 | 24.05 | 28.1 | 244646.21 | 38.1 | 50.03 | 1 | 98.37 | Connected to grid
Site A | Installer | Logger/50KTL-M0(SiteA) | 2025-06-27 09:35:00 DST | 24.472 | 24.875 | 30.12 | 244648.27 | 38.7 | 50.01 | 1 | 98.37 | Connected to grid
Site A | Installer | Logger/50KTL-M0(SiteA) | 2025-06-27 09:40:00 DST | 25.3 | 25.719 | 32.18 | 244650.35 | 39.1 | 50.03 | 1 | 98.37 | Connected to grid
Site A | Installer | Logger/50KTL-M0(SiteA) | 2025-06-27 09:45:00 DST | 26.098 | 26.522 | 34.33 | 244652.55 | 39.5 | 50.04 | 1 | 98.37 | Connected to grid
Site A | Installer | Logger/50KTL-M0(SiteA) | 2025-06-27 09:50:00 DST | 26.904 | 27.341 | 36.54 | 244654.83 | 40.1 | 49.99 | 1 | 98.37 | Connected to grid
Site A | Installer | Logger/50KTL-M0(SiteA) | 2025-06-27 09:55:00 DST | 27.71 | 28.169 | 38.8 | 244657.15 | 40.7 | 50.05 | 1 | 98.37 | Connected to grid
Site A | Installer | Logger/50KTL-M0(SiteA) | 2025-06-27 10:00:00 DST | 28.45 | 28.919 | 41.15 | 244659.51 | 42 | 50 | 1 | 98.37 | Connected to grid
Site A | Installer | Logger/50KTL-M0(SiteA) | 2025-06-27 10:05:00 DST | 29.248 | 29.729 | 43.56 | 244662 | 43.6 | 49.96 | 1 | 98.37 | Connected to grid
Site A | Installer | Logger/50KTL-M0(SiteA) | 2025-06-27 10:10:00 DST | 30.039 | 30.533 | 46.01 | 244664.52 | 44.8 | 50 | 1 | 98.37 | Connected to grid
Site A | Installer | Logger/50KTL-M0(SiteA) | 2025-06-27 10:15:00 DST | 30.829 | 31.34 | 48.57 | 244667.1 | 45.8 | 49.99 | 1 | 98.37 | Connected to grid
Site A | Installer | Logger/50KTL-M0(SiteA) | 2025-06-27 10:20:00 DST | 31.679 | 32.204 | 51.18 | 244669.76 | 46.6 | 50.01 | 1 | 98.37 | Connected to grid
Site A | Installer | Logger/50KTL-M0(SiteA) | 2025-06-27 10:25:00 DST | 32.271 | 32.809 | 53.85 | 244672.47 | 47.4 | 50.02 | 1 | 98.37 | Connected to grid
Site A | Installer | Logger/50KTL-M0(SiteA) | 2025-06-27 10:30:00 DST | 32.951 | 33.518 | 56.55 | 244675.23 | 47.8 | 50.01 | 1 | 98.37 | Connected to grid
Site A | Installer | Logger/50KTL-M0(SiteA) | 2025-06-27 10:35:00 DST | 33.616 | 34.191 | 59.34 | 244678.07 | 48.4 | 50.01 | 1 | 98.37 | Connected to grid
Site A | Installer | Logger/50KTL-M0(SiteA) | 2025-06-27 10:40:00 DST | 34.429 | 35.017 | 62.15 | 244680.96 | 48.8 | 50.02 | 1 | 98.27 | Connected to grid
Site A | Installer | Logger/50KTL-M0(SiteA) | 2025-06-27 10:45:00 DST | 35.001 | 35.599 | 65.05 | 244683.91 | 49.2 | 50.01 | 1 | 98.27 | Connected to grid
Site A | Installer | Logger/50KTL-M0(SiteA) | 2025-06-27 10:50:00 DST | 35.583 | 36.198 | 68.01 | 244686.93 | 49.8 | 50 | 1 | 98.27 | Connected to grid
Site A | Installer | Logger/50KTL-M0(SiteA) | 2025-06-27 10:55:00 DST | 36.155 | 36.78 | 70.97 | 244689.99 | 50.2 | 50.01 | 1 | 98.27 | Connected to grid
Site A | Installer | Logger/50KTL-M0(SiteA) | 2025-06-27 11:00:00 DST | 36.807 | 37.444 | 74.02 | 244693.06 | 50.8 | 49.98 | 1 | 98.27 | Connected to grid
Site A | Installer | Logger/50KTL-M0(SiteA) | 2025-06-27 11:05:00 DST | 37.379 | 38.025 | 77.13 | 244696.23 | 51.2 | 49.97 | 1 | 98.27 | Connected to grid
Site A | Installer | Logger/50KTL-M0(SiteA) | 2025-06-27 11:10:00 DST | 37.734 | 38.403 | 80.24 | 244699.46 | 51.6 | 50.02 | 1 | 98.27 | Connected to grid
Site A | Installer | Logger/50KTL-M0(SiteA) | 2025-06-27 11:15:00 DST | 38.343 | 39.022 | 83.42 | 244702.67 | 52.2 | 50.02 | 1 | 98.27 | Connected to grid
Site A | Installer | Logger/50KTL-M0(SiteA) | 2025-06-27 11:20:00 DST | 38.993 | 39.679 | 86.65 | 244705.97 | 52.6 | 50.01 | 1 | 98.27 | Connected to grid
Site A | Installer | Logger/50KTL-M0(SiteA) | 2025-06-27 11:25:00 DST | 39.223 | 39.917 | 89.93 | 244709.32 | 53.2 | 50.01 | 1 | 98.27 | Connected to grid
Site A | Installer | Logger/50KTL-M0(SiteA) | 2025-06-27 11:30:00 DST | 39.689 | 40.384 | 93.18 | 244712.62 | 53.6 | 50 | 1 | 98.27 | Connected to grid
Site A | Installer | Logger/50KTL-M0(SiteA) | 2025-06-27 11:35:00 DST | 40.228 | 40.962 | 96.53 | 244716.06 | 54.2 | 50.02 | 1 | 98.27 | Connected to grid
Site A | Installer | Logger/50KTL-M0(SiteA) | 2025-06-27 11:40:00 DST | 40.699 | 41.432 | 99.91 | 244719.51 | 54.6 | 50.03 | 1 | 98.27 | Connected to grid
Site A | Installer | Logger/50KTL-M0(SiteA) | 2025-06-27 11:45:00 DST | 37.33 | 37.972 | 103.26 | 244722.93 | 55.2 | 50.02 | 1 | 98.28 | Connected to grid
Site A | Installer | Logger/50KTL-M0(SiteA) | 2025-06-27 11:50:00 DST | 41.41 | 42.139 | 106.69 | 244726.42 | 55.6 | 50.02 | 1 | 98.28 | Connected to grid
Site A | Installer | Logger/50KTL-M0(SiteA) | 2025-06-27 11:55:00 DST | 41.919 | 42.668 | 110.18 | 244729.98 | 56 | 50.02 | 1 | 98.28 | Connected to grid
Site A | Installer | Logger/50KTL-M0(SiteA) | 2025-06-27 12:00:00 DST | 42.269 | 43.013 | 113.65 | 244733.58 | 56.6 | 49.99 | 1 | 98.28 | Connected to grid
Site A | Installer | Logger/50KTL-M0(SiteA) | 2025-06-27 12:05:00 DST | 42.603 | 43.371 | 117.21 | 244737.15 | 57 | 49.97 | 1 | 98.28 | Connected to grid
Site A | Installer | Logger/50KTL-M0(SiteA) | 2025-06-27 12:10:00 DST | 43.064 | 43.85 | 120.79 | 244740.83 | 57.4 | 50.01 | 1 | 98.28 | Connected to grid
Site A | Installer | Logger/50KTL-M0(SiteA) | 2025-06-27 12:15:00 DST | 43.225 | 44.008 | 124.37 | 244744.48 | 58 | 50.01 | 1 | 98.28 | Connected to grid
Site A | Installer | Logger/50KTL-M0(SiteA) | 2025-06-27 12:20:00 DST | 43.293 | 44.073 | 128 | 244748.19 | 58.4 | 50.01 | 1 | 98.28 | Connected to grid
Site A | Installer | Logger/50KTL-M0(SiteA) | 2025-06-27 12:25:00 DST | 43.427 | 44.21 | 131.62 | 244751.88 | 58.8 | 50.01 | 1 | 98.28 | Connected to grid
Site A | Installer | Logger/50KTL-M0(SiteA) | 2025-06-27 12:30:00 DST | 43.65 | 44.446 | 135.23 | 244755.57 | 59.2 | 50.02 | 1 | 98.28 | Connected to grid
Site A | Installer | Logger/50KTL-M0(SiteA) | 2025-06-27 12:35:00 DST | 47.38 | 48.243 | 138.95 | 244759.35 | 59.6 | 49.98 | 1 | 98.28 | Connected to grid
Site A | Installer | Logger/50KTL-M0(SiteA) | 2025-06-27 12:40:00 DST | 21.38 | 21.718 | 141.54 | 244762.02 | 60 | 49.97 | 1 | 98.41 | Connected to grid
Site A | Installer | Logger/50KTL-M0(SiteA) | 2025-06-27 12:45:00 DST | 54.088 | 55.13 | 144.72 | 244765.25 | 60 | 49.98 | 1 | 98.03 | Connected to grid
Site A | Installer | Logger/50KTL-M0(SiteA) | 2025-06-27 12:50:00 DST | 22.458 | 22.812 | 147.92 | 244768.52 | 60 | 50 | 1 | 98.46 | Connected to grid
Site A | Installer | Logger/50KTL-M0(SiteA) | 2025-06-27 12:55:00 DST | 22.909 | 23.281 | 149.69 | 244770.35 | 60 | 50.01 | 1 | 98.46 | Connected to grid
Site A | Installer | Logger/50KTL-M0(SiteA) | 2025-06-27 13:00:00 DST | 45.08 | 45.916 | 152.11 | 244772.78 | 59.4 | 50.01 | 1 | 98.26 | Connected to grid
Site A | Installer | Logger/50KTL-M0(SiteA) | 2025-06-27 13:05:00 DST | 47.034 | 47.892 | 155.84 | 244776.6 | 59.2 | 49.98 | 1 | 98.2 | Connected to grid
Site A | Installer | Logger/50KTL-M0(SiteA) | 2025-06-27 13:10:00 DST | 46.967 | 47.823 | 159.7 | 244780.6 | 59.2 | 49.98 | 1 | 98.2 | Connected to grid
Site A | Installer | Logger/50KTL-M0(SiteA) | 2025-06-27 13:15:00 DST | 15.912 | 16.153 | 162.27 | 244783.18 | 59.6 | 50 | 1 | 98.53 | Connected to grid
Site A | Installer | Logger/50KTL-M0(SiteA) | 2025-06-27 13:20:00 DST | 47.996 | 48.906 | 165.85 | 244786.8 | 59.8 | 50.03 | 1 | 98.17 | Connected to grid
Site A | Installer | Logger/50KTL-M0(SiteA) | 2025-06-27 13:25:00 DST | 46.774 | 47.637 | 169.77 | 244790.86 | 60 | 50.03 | 1 | 98.17 | Connected to grid
Site A | Installer | Logger/50KTL-M0(SiteA) | 2025-06-27 13:30:00 DST | 46.172 | 47.017 | 173.63 | 244794.8 | 60.6 | 50 | 1 | 98.17 | Connected to grid
Site A | Installer | Logger/50KTL-M0(SiteA) | 2025-06-27 13:35:00 DST | 46.522 | 47.385 | 177.5 | 244798.71 | 61 | 50 | 1 | 98.17 | Connected to grid
Site A | Installer | Logger/50KTL-M0(SiteA) | 2025-06-27 13:40:00 DST | 46.762 | 47.624 | 181.4 | 244802.7 | 61.6 | 49.98 | 1 | 98.17 | Connected to grid
Site A | Installer | Logger/50KTL-M0(SiteA) | 2025-06-27 13:45:00 DST | 46.718 | 47.585 | 185.26 | 244806.65 | 62 | 50.01 | 1 | 98.17 | Connected to grid
Site A | Installer | Logger/50KTL-M0(SiteA) | 2025-06-27 13:50:00 DST | 46.646 | 47.497 | 189.16 | 244810.62 | 62.4 | 49.99 | 1 | 98.17 | Connected to grid
Site A | Installer | Logger/50KTL-M0(SiteA) | 2025-06-27 13:55:00 DST | 46.092 | 46.941 | 193 | 244814.58 | 62.6 | 50.02 | 1 | 98.17 | Connected to grid
Site A | Installer | Logger/50KTL-M0(SiteA) | 2025-06-27 14:00:00 DST | 45.27 | 46.105 | 196.83 | 244818.47 | 63 | 49.99 | 1 | 98.17 | Connected to grid
Site A | Installer | Logger/50KTL-M0(SiteA) | 2025-06-27 14:05:00 DST | 45.302 | 46.138 | 200.63 | 244822.35 | 63.4 | 49.98 | 1 | 98.17 | Connected to grid
Site A | Installer | Logger/50KTL-M0(SiteA) | 2025-06-27 14:10:00 DST | 44.948 | 45.767 | 204.41 | 244826.21 | 63.6 | 50 | 1 | 98.17 | Connected to grid
Site A | Installer | Logger/50KTL-M0(SiteA) | 2025-06-27 14:15:00 DST | 44.926 | 45.75 | 208.14 | 244830.03 | 63.8 | 50.03 | 1 | 98.17 | Connected to grid
Site A | Installer | Logger/50KTL-M0(SiteA) | 2025-06-27 14:20:00 DST | 44.751 | 45.566 | 211.9 | 244833.83 | 64 | 49.98 | 1 | 98.17 | Connected to grid
Site A | Installer | Logger/50KTL-M0(SiteA) | 2025-06-27 14:25:00 DST | 44.774 | 45.59 | 215.64 | 244837.66 | 64 | 50.01 | 1 | 98.17 | Connected to grid
Site A | Installer | Logger/50KTL-M0(SiteA) | 2025-06-27 14:30:00 DST | 43.964 | 44.756 | 219.31 | 244841.41 | 64.2 | 49.98 | 1 | 98.17 | Connected to grid
Site A | Installer | Logger/50KTL-M0(SiteA) | 2025-06-27 14:35:00 DST | 43.854 | 44.644 | 222.99 | 244845.19 | 64.2 | 49.98 | 1 | 98.17 | Connected to grid
Site A | Installer | Logger/50KTL-M0(SiteA) | 2025-06-27 14:40:00 DST | 43.382 | 44.173 | 226.63 | 244848.88 | 64.4 | 50.02 | 1 | 98.17 | Connected to grid
Site A | Installer | Logger/50KTL-M0(SiteA) | 2025-06-27 14:45:00 DST | 42.92 | 43.686 | 230.2 | 244852.57 | 64.4 | 50.03 | 1 | 98.17 | Connected to grid
Site A | Installer | Logger/50KTL-M0(SiteA) | 2025-06-27 14:50:00 DST | 42.436 | 43.172 | 233.77 | 244856.15 | 64.4 | 50.01 | 1 | 98.28 | Connected to grid
Site A | Installer | Logger/50KTL-M0(SiteA) | 2025-06-27 14:55:00 DST | 42.062 | 42.825 | 237.31 | 244859.78 | 64.4 | 50.01 | 1 | 98.28 | Connected to grid
Site A | Installer | Logger/50KTL-M0(SiteA) | 2025-06-27 15:00:00 DST | 41.473 | 42.199 | 240.75 | 244863.29 | 64.4 | 50.05 | 1 | 98.28 | Connected to grid
Site A | Installer | Logger/50KTL-M0(SiteA) | 2025-06-27 15:05:00 DST | 43.797 | 44.586 | 244.26 | 244866.87 | 64.2 | 49.97 | 1 | 98.28 | Connected to grid
Site A | Installer | Logger/50KTL-M0(SiteA) | 2025-06-27 15:10:00 DST | 42.132 | 42.875 | 247.85 | 244870.53 | 64.2 | 49.99 | 1 | 98.28 | Connected to grid
Site A | Installer | Logger/50KTL-M0(SiteA) | 2025-06-27 15:15:00 DST | 41.88 | 42.613 | 251.33 | 244874.11 | 64.2 | 49.99 | 1 | 98.28 | Connected to grid
Site A | Installer | Logger/50KTL-M0(SiteA) | 2025-06-27 15:20:00 DST | 41.514 | 42.245 | 254.79 | 244877.61 | 64.2 | 49.96 | 1 | 98.28 | Connected to grid
Site A | Installer | Logger/50KTL-M0(SiteA) | 2025-06-27 15:25:00 DST | 30.179 | 30.641 | 257.14 | 244879.99 | 64 | 49.98 | 1 | 98.49 | Connected to grid
Site A | Installer | Logger/50KTL-M0(SiteA) | 2025-06-27 15:30:00 DST | 41.364 | 42.105 | 259.94 | 244882.87 | 63.6 | 50.01 | 1 | 98.24 | Connected to grid
Site A | Installer | Logger/50KTL-M0(SiteA) | 2025-06-27 15:35:00 DST | 40.011 | 40.725 | 263.29 | 244886.28 | 63.2 | 49.98 | 1 | 98.24 | Connected to grid
Site A | Installer | Logger/50KTL-M0(SiteA) | 2025-06-27 15:40:00 DST | 40.941 | 41.658 | 266.63 | 244889.68 | 63 | 50 | 1 | 98.24 | Connected to grid
Site A | Installer | Logger/50KTL-M0(SiteA) | 2025-06-27 15:45:00 DST | 19.161 | 19.457 | 269.53 | 244892.66 | 63 | 50.02 | 1 | 98.4 | Connected to grid
Site A | Installer | Logger/50KTL-M0(SiteA) | 2025-06-27 15:50:00 DST | 13.912 | 14.14 | 270.84 | 244893.99 | 62.6 | 49.99 | 1 | 98.4 | Connected to grid
Site A | Installer | Logger/50KTL-M0(SiteA) | 2025-06-27 15:55:00 DST | 42.423 | 43.196 | 272.28 | 244895.44 | 61.8 | 50.03 | 1 | 98.23 | Connected to grid
Site A | Installer | Logger/50KTL-M0(SiteA) | 2025-06-27 16:00:00 DST | 15.474 | 15.708 | 273.97 | 244897.17 | 61 | 50.05 | 1 | 98.48 | Connected to grid
Site A | Installer | Logger/50KTL-M0(SiteA) | 2025-06-27 16:05:00 DST | 13.247 | 13.464 | 275.28 | 244898.51 | 60.2 | 50.03 | 1 | 98.37 | Connected to grid
Site A | Installer | Logger/50KTL-M0(SiteA) | 2025-06-27 16:10:00 DST | 10.708 | 10.883 | 276.21 | 244899.45 | 59.2 | 50.01 | 1 | 98.48 | Connected to grid
Site A | Installer | Logger/50KTL-M0(SiteA) | 2025-06-27 16:15:00 DST | 10.081 | 10.239 | 277.08 | 244900.37 | 58.4 | 50 | 1 | 98.48 | Connected to grid
Site A | Installer | Logger/50KTL-M0(SiteA) | 2025-06-27 16:20:00 DST | 7.008 | 7.142 | 277.8 | 244901.09 | 57.4 | 50.02 | 1 | 98.13 | Connected to grid
Site A | Installer | Logger/50KTL-M0(SiteA) | 2025-06-27 16:25:00 DST | 4.009 | 4.101 | 278.27 | 244901.56 | 56.4 | 49.98 | 1 | 97.83 | Connected to grid
Site A | Installer | Logger/50KTL-M0(SiteA) | 2025-06-27 16:30:00 DST | 1.102 | 1.163 | 278.47 | 244901.79 | 55.2 | 50 | 1 | 94.73 | Connected to grid
Site A | Installer | Logger/50KTL-M0(SiteA) | 2025-06-27 16:35:00 DST | 0.34 | 0.386 | 278.52 | 244901.83 | 54.2 | 50.01 | 1 | 88.06 | Connected to grid
Site A | Installer | Logger/50KTL-M0(SiteA) | 2025-06-27 16:40:00 DST | 0.138 | 0.168 | 278.54 | 244901.85 | 53.2 | 49.98 | 1 | 83.71 | Connected to grid
Site A | Installer | Logger/50KTL-M0(SiteA) | 2025-06-27 16:45:00 DST | 0.092 | 0.122 | 278.55 | 244901.87 | 52.6 | 49.97 | 1 | 79.52 | Connected to grid
Site A | Installer | Logger/50KTL-M0(SiteA) | 2025-06-27 16:50:00 DST | 0 | 0 | 278.55 | 244901.88 | 51.7 | 0 | 0 | 0 | OFF: unexpected shutdown
Site A | Installer | Logger/50KTL-M0(SiteA) | 2025-06-27 16:55:00 DST | 0.076 | 0.095 | 278.55 | 244901.89 | 51.2 | 50.01 | 0.998 | 79.52 | Connected to grid
Site A | Installer | Logger/50KTL-M0(SiteA) | 2025-06-27 17:00:00 DST | 0.141 | 0.166 | 278.56 | 244901.91 | 50.6 | 50.02 | 0.997 | 80.66 | Connected to grid
Site A | Installer | Logger/50KTL-M0(SiteA) | 2025-06-27 17:05:00 DST | 0.168 | 0.213 | 278.58 | 244901.95 | 49.8 | 50.02 | 0.997 | 80.57 | Connected to grid
Site A | Installer | Logger/50KTL-M0(SiteA) | 2025-06-27 17:10:00 DST | 0.259 | 0.312 | 278.59 | 244901.97 | 49.2 | 50 | 1 | 82.92 | Connected to grid
Site A | Installer | Logger/50KTL-M0(SiteA) | 2025-06-27 17:15:00 DST | 0.348 | 0.414 | 278.62 | 244902.02 | 48.8 | 50.03 | 1 | 85.02 | Connected to grid
Site A | Installer | Logger/50KTL-M0(SiteA) | 2025-06-27 17:20:00 DST | 0.415 | 0.489 | 278.65 | 244902.06 | 48.2 | 50.02 | 1 | 84.86 | Connected to grid
Site A | Installer | Logger/50KTL-M0(SiteA) | 2025-06-27 17:25:00 DST | 0.487 | 0.564 | 278.69 | 244902.1 | 47.6 | 50 | 1 | 86.27 | Connected to grid
Site A | Installer | Logger/50KTL-M0(SiteA) | 2025-06-27 17:30:00 DST | 0.459 | 0.536 | 278.73 | 244902.17 | 47.2 | 49.99 | 1 | 86.27 | Connected to grid
Site A | Installer | Logger/50KTL-M0(SiteA) | 2025-06-27 17:35:00 DST | 0.423 | 0.498 | 278.76 | 244902.21 | 46.8 | 49.98 | 1 | 86.06 | Connected to grid
Site A | Installer | Logger/50KTL-M0(SiteA) | 2025-06-27 17:40:00 DST | 0.412 | 0.477 | 278.8 | 244902.24 | 46.2 | 49.96 | 1 | 86.06 | Connected to grid
Site A | Installer | Logger/50KTL-M0(SiteA) | 2025-06-27 17:45:00 DST | 0.41 | 0.476 | 278.83 | 244902.3 | 45.6 | 49.99 | 1 | 86.06 | Connected to grid
Site A | Installer | Logger/50KTL-M0(SiteA) | 2025-06-27 17:50:00 DST | 0.514 | 0.58 | 278.87 | 244902.35 | 45.2 | 49.99 | 1 | 87.66 | Connected to grid
Site A | Installer | Logger/50KTL-M0(SiteA) | 2025-06-27 17:55:00 DST | 0.704 | 0.779 | 278.92 | 244902.39 | 44.8 | 49.99 | 1 | 90.96 | Connected to grid
Site A | Installer | Logger/50KTL-M0(SiteA) | 2025-06-27 18:00:00 DST | 0.954 | 1.028 | 278.99 | 244902.48 | 44.4 | 50.01 | 1 | 92.84 | Connected to grid
Site A | Installer | Logger/50KTL-M0(SiteA) | 2025-06-27 18:05:00 DST | 1.253 | 1.333 | 279.08 | 244902.61 | 44.2 | 49.99 | 1 | 93.95 | Connected to grid
Site A | Installer | Logger/50KTL-M0(SiteA) | 2025-06-27 18:10:00 DST | 1.753 | 1.834 | 279.2 | 244902.73 | 43.8 | 49.95 | 1 | 95.51 | Connected to grid
Site A | Installer | Logger/50KTL-M0(SiteA) | 2025-06-27 18:15:00 DST | 2.273 | 2.358 | 279.37 | 244902.91 | 43.6 | 50.01 | 1 | 96.27 | Connected to grid
Site A | Installer | Logger/50KTL-M0(SiteA) | 2025-06-27 18:20:00 DST | 2.298 | 2.38 | 279.57 | 244903.11 | 43.2 | 50 | 1 | 96.28 | Connected to grid
Site A | Installer | Logger/50KTL-M0(SiteA) | 2025-06-27 18:25:00 DST | 2.008 | 2.094 | 279.75 | 244903.29 | 43 | 49.97 | 1 | 95.87 | Connected to grid
Site A | Installer | Logger/50KTL-M0(SiteA) | 2025-06-27 18:30:00 DST | 2.297 | 2.386 | 279.92 | 244903.5 | 42.8 | 49.99 | 1 | 96.27 | Connected to grid
Site A | Installer | Logger/50KTL-M0(SiteA) | 2025-06-27 18:35:00 DST | 3.258 | 3.358 | 280.15 | 244903.72 | 42.6 | 50.03 | 1 | 97.18 | Connected to grid
Site A | Installer | Logger/50KTL-M0(SiteA) | 2025-06-27 18:40:00 DST | 4.822 | 4.929 | 280.48 | 244904.07 | 42.4 | 49.97 | 1 | 97.82 | Connected to grid
Site A | Installer | Logger/50KTL-M0(SiteA) | 2025-06-27 18:45:00 DST | 10.455 | 10.68 | 281.16 | 244904.76 | 42.2 | 49.99 | 1 | 97.9 | Connected to grid
Site A | Installer | Logger/50KTL-M0(SiteA) | 2025-06-27 18:50:00 DST | 12.204 | 12.467 | 282.12 | 244905.75 | 42 | 50.02 | 1 | 97.91 | Connected to grid
Site A | Installer | Logger/50KTL-M0(SiteA) | 2025-06-27 18:55:00 DST | 13.102 | 13.376 | 283.17 | 244906.82 | 41.8 | 49.99 | 1 | 97.91 | Connected to grid
Site A | Installer | Logger/50KTL-M0(SiteA) | 2025-06-27 19:00:00 DST | 13.16 | 13.427 | 284.25 | 244907.94 | 41.8 | 50.04 | 1 | 97.96 | Connected to grid
Site A | Installer | Logger/50KTL-M0(SiteA) | 2025-06-27 19:05:00 DST | 11.251 | 11.433 | 285.35 | 244909.04 | 41.8 | 50.02 | 1 | 98.45 | Connected to grid
Site A | Installer | Logger/50KTL-M0(SiteA) | 2025-06-27 19:10:00 DST | 8.099 | 8.231 | 286.17 | 244909.89 | 41.8 | 49.98 | 1 | 98.42 | Connected to grid
Site A | Installer | Logger/50KTL-M0(SiteA) | 2025-06-27 19:15:00 DST | 6.008 | 6.13 | 286.75 | 244910.48 | 41.8 | 49.98 | 1 | 98.01 | Connected to grid
Site A | Installer | Logger/50KTL-M0(SiteA) | 2025-06-27 19:20:00 DST | 4.643 | 4.747 | 287.18 | 244910.94 | 41.8 | 50.01 | 1 | 97.83 | Connected to grid
Site A | Installer | Logger/50KTL-M0(SiteA) | 2025-06-27 19:25:00 DST | 4.177 | 4.286 | 287.55 | 244911.3 | 41.8 | 49.97 | 1 | 97.69 | Connected to grid
Site A | Installer | Logger/50KTL-M0(SiteA) | 2025-06-27 19:30:00 DST | 3.569 | 3.672 | 287.88 | 244911.66 | 41.8 | 49.98 | 1 | 97.45 | Connected to grid
Site A | Installer | Logger/50KTL-M0(SiteA) | 2025-06-27 19:35:00 DST | 3.365 | 3.458 | 288.17 | 244911.93 | 41.6 | 50.01 | 1 | 97.34 | Connected to grid
Site A | Installer | Logger/50KTL-M0(SiteA) | 2025-06-27 19:40:00 DST | 5.289 | 5.398 | 288.51 | 244912.3 | 41.6 | 49.97 | 1 | 97.96 | Connected to grid
Site A | Installer | Logger/50KTL-M0(SiteA) | 2025-06-27 19:45:00 DST | 7.219 | 7.366 | 289.06 | 244912.85 | 41.4 | 49.99 | 1 | 97.96 | Connected to grid
Site A | Installer | Logger/50KTL-M0(SiteA) | 2025-06-27 19:50:00 DST | 6.256 | 6.383 | 289.64 | 244913.46 | 41.4 | 50.02 | 1 | 97.96 | Connected to grid
Site A | Installer | Logger/50KTL-M0(SiteA) | 2025-06-27 19:55:00 DST | 3.587 | 3.682 | 290.05 | 244913.86 | 41.2 | 49.99 | 1 | 97.43 | Connected to grid
Site A | Installer | Logger/50KTL-M0(SiteA) | 2025-06-27 20:00:00 DST | 2.954 | 3.045 | 290.31 | 244914.17 | 41.2 | 50.04 | 1 | 97.03 | Connected to grid
Site A | Installer | Logger/50KTL-M0(SiteA) | 2025-06-27 20:05:00 DST | 2.929 | 3.019 | 290.56 | 244914.42 | 41 | 50.06 | 1 | 97.02 | Connected to grid
Site A | Installer | Logger/50KTL-M0(SiteA) | 2025-06-27 20:10:00 DST | 2.157 | 2.241 | 290.78 | 244914.62 | 41 | 50.01 | 1 | 96.3 | Connected to grid
Site A | Installer | Logger/50KTL-M0(SiteA) | 2025-06-27 20:15:00 DST | 1.485 | 1.565 | 290.93 | 244914.79 | 41 | 49.96 | 1 | 94.89 | Connected to grid
Site A | Installer | Logger/50KTL-M0(SiteA) | 2025-06-27 20:20:00 DST | 1.633 | 1.71 | 291.05 | 244914.91 | 40.8 | 50.01 | 1 | 95.47 | Connected to grid
Site A | Installer | Logger/50KTL-M0(SiteA) | 2025-06-27 20:25:00 DST | 2.439 | 2.525 | 291.22 | 244915.11 | 40.8 | 49.98 | 1 | 96.62 | Connected to grid
Site A | Installer | Logger/50KTL-M0(SiteA) | 2025-06-27 20:30:00 DST | 1.83 | 1.91 | 291.39 | 244915.28 | 40.6 | 50 | 1 | 95.88 | Connected to grid
Site A | Installer | Logger/50KTL-M0(SiteA) | 2025-06-27 20:35:00 DST | 1.764 | 1.844 | 291.54 | 244915.45 | 40.6 | 50.01 | 1 | 95.66 | Connected to grid
Site A | Installer | Logger/50KTL-M0(SiteA) | 2025-06-27 20:40:00 DST | 1.878 | 1.959 | 291.68 | 244915.59 | 40.4 | 49.98 | 1 | 95.86 | Connected to grid
Site A | Installer | Logger/50KTL-M0(SiteA) | 2025-06-27 20:45:00 DST | 2.272 | 2.36 | 291.86 | 244915.78 | 40.4 | 49.96 | 1 | 96.26 | Connected to grid
Site A | Installer | Logger/50KTL-M0(SiteA) | 2025-06-27 20:50:00 DST | 1.876 | 1.959 | 292.04 | 244915.97 | 40.4 | 49.98 | 1 | 95.82 | Connected to grid
Site A | Installer | Logger/50KTL-M0(SiteA) | 2025-06-27 20:55:00 DST | 1.613 | 1.691 | 292.18 | 244916.11 | 40.2 | 50 | 1 | 95.38 | Connected to grid
Site A | Installer | Logger/50KTL-M0(SiteA) | 2025-06-27 21:00:00 DST | 0.965 | 1.041 | 292.29 | 244916.24 | 40.2 | 50.02 | 1 | 92.73 | Connected to grid
Site A | Installer | Logger/50KTL-M0(SiteA) | 2025-06-27 21:05:00 DST | 0.676 | 0.741 | 292.36 | 244916.32 | 40 | 50.04 | 1 | 90.72 | Connected to grid
Site A | Installer | Logger/50KTL-M0(SiteA) | 2025-06-27 21:10:00 DST | 0.654 | 0.72 | 292.41 | 244916.4 | 40 | 50.01 | 1 | 90.72 | Connected to grid
Site A | Installer | Logger/50KTL-M0(SiteA) | 2025-06-27 21:15:00 DST | 0.543 | 0.616 | 292.46 | 244916.46 | 39.8 | 49.99 | 1 | 88.16 | Connected to grid
Site A | Installer | Logger/50KTL-M0(SiteA) | 2025-06-27 21:20:00 DST | 0.356 | 0.418 | 292.5 | 244916.5 | 39.8 | 49.99 | 1 | 85.02 | Connected to grid
Site A | Installer | Logger/50KTL-M0(SiteA) | 2025-06-27 21:25:00 DST | 0.036 | 0.044 | 292.52 | 244916.55 | 39.6 | 50 | 0.999 | 82.97 | Connected to grid
Site A | Installer | Logger/50KTL-M0(SiteA) | 2025-06-27 21:30:00 DST | 0 | 0 | 292.52 | 244916.55 | 39.4 | 50 | 0 | 0 | Connected to grid
Site A | Installer | Logger/50KTL-M0(SiteA) | 2025-06-27 21:35:00 DST | 0 | 0 | 292.52 | 244916.55 | 39.4 | 50.01 | 0 | 0 | Standby: detecting sunlight
Site A | Installer | Logger/50KTL-M0(SiteA) | 2025-06-27 21:40:00 DST | 0 | 0 | 292.52 | 244916.55 | 39.2 | 50 | 0 | 0 | Standby: initializing
Site A | Installer | Logger/50KTL-M0(SiteA) | 2025-06-27 21:45:00 DST | 0 | 0 | 292.52 | 244916.55 | 39.2 | 50 | 0 | 0 | Standby: initializing
Site A | Installer | Logger/50KTL-M0(SiteA) | 2025-06-27 21:50:00 DST | 0 | 0 | 292.52 | 244916.55 | 39.2 | 50 | 0 | 0 | Standby: initializing
Site A | Installer | Logger/50KTL-M0(SiteA) | 2025-06-27 21:55:00 DST | 0 | 0 | 292.52 | 244916.55 | 39 | 0 | 0 | 0 | Standby: no sunlight
Site A | Installer | Logger/50KTL-M0(SiteA) | 2025-06-28 00:00:00 DST | 0 | 0 | 0 | 244916.55 | 33.8 | 0 | 0 | 0 | Standby: no sunlight
Site A | Installer | Logger/50KTL-M0(SiteA) | 2025-06-28 05:25:00 DST | 0 | 0 | 0 | 244916.55 | 28.8 | 0 | 0 | 0 | Standby: initializing
Site A | Installer | Logger/50KTL-M0(SiteA) | 2025-06-28 05:30:00 DST | 0 | 0 | 0 | 244916.55 | 28.6 | 0 | 0 | 0 | Standby: initializing
Site A | Installer | Logger/50KTL-M0(SiteA) | 2025-06-28 05:35:00 DST | 0 | 0 | 0 | 244916.55 | 28.6 | 50.02 | 0 | 0 | Standby: detecting sunlight
Site A | Installer | Logger/50KTL-M0(SiteA) | 2025-06-28 05:40:00 DST | 0 | 0 | 0 | 244916.55 | 28.4 | 50.01 | 0 | 0 | Standby: detecting sunlight
Site A | Installer | Logger/50KTL-M0(SiteA) | 2025-06-28 05:45:00 DST | 0.145 | 0.188 | 0 | 244916.55 | 28.2 | 50.01 | 1 | 79.61 | Connected to grid
Site A | Installer | Logger/50KTL-M0(SiteA) | 2025-06-28 05:50:00 DST | 0.214 | 0.247 | 0.02 | 244916.58 | 28.2 | 50 | 0.999 | 86.37 | Connected to grid
Site A | Installer | Logger/50KTL-M0(SiteA) | 2025-06-28 05:55:00 DST | 0.317 | 0.372 | 0.04 | 244916.63 | 28.4 | 50.01 | 0.999 | 85.07 | Connected to grid
Site A | Installer | Logger/50KTL-M0(SiteA) | 2025-06-28 06:00:00 DST | 0.443 | 0.514 | 0.07 | 244916.63 | 28.4 | 49.98 | 0.999 | 86.11 | Connected to grid
Site A | Installer | Logger/50KTL-M0(SiteA) | 2025-06-28 06:05:00 DST | 0.553 | 0.603 | 0.11 | 244916.68 | 28.4 | 49.98 | 0.999 | 91.84 | Connected to grid
Site A | Installer | Logger/50KTL-M0(SiteA) | 2025-06-28 06:10:00 DST | 0.708 | 0.769 | 0.16 | 244916.73 | 28.4 | 49.99 | 0.999 | 92 | Connected to grid
Site A | Installer | Logger/50KTL-M0(SiteA) | 2025-06-28 06:15:00 DST | 0.842 | 0.896 | 0.23 | 244916.81 | 28.6 | 50.01 | 0.999 | 93.98 | Connected to grid
Site A | Installer | Logger/50KTL-M0(SiteA) | 2025-06-28 06:20:00 DST | 1.003 | 1.078 | 0.3 | 244916.88 | 28.6 | 50 | 0.999 | 93.7 | Connected to grid
Site A | Installer | Logger/50KTL-M0(SiteA) | 2025-06-28 06:25:00 DST | 1.162 | 1.228 | 0.39 | 244916.97 | 28.8 | 50.01 | 0.999 | 94.62 | Connected to grid
Site A | Installer | Logger/50KTL-M0(SiteA) | 2025-06-28 06:30:00 DST | 1.299 | 1.372 | 0.5 | 244917.1 | 28.8 | 50 | 0.999 | 94.74 | Connected to grid
Site A | Installer | Logger/50KTL-M0(SiteA) | 2025-06-28 06:35:00 DST | 1.483 | 1.553 | 0.61 | 244917.21 | 29 | 50 | 0.999 | 95.45 | Connected to grid
Site A | Installer | Logger/50KTL-M0(SiteA) | 2025-06-28 06:40:00 DST | 1.658 | 1.727 | 0.74 | 244917.35 | 29.2 | 50.03 | 0.999 | 96.18 | Connected to grid
Site A | Installer | Logger/50KTL-M0(SiteA) | 2025-06-28 06:45:00 DST | 1.82 | 1.89 | 0.89 | 244917.49 | 29.2 | 49.99 | 0.999 | 96.01 | Connected to grid
Site A | Installer | Logger/50KTL-M0(SiteA) | 2025-06-28 06:50:00 DST | 2.011 | 2.096 | 1.05 | 244917.67 | 29.4 | 50.02 | 0.999 | 95.91 | Connected to grid
Site A | Installer | Logger/50KTL-M0(SiteA) | 2025-06-28 06:55:00 DST | 2.191 | 2.254 | 1.22 | 244917.83 | 29.6 | 50.01 | 0.999 | 96.85 | Connected to grid
Site A | Installer | Logger/50KTL-M0(SiteA) | 2025-06-28 07:00:00 DST | 2.345 | 2.411 | 1.41 | 244918.03 | 29.6 | 50 | 0.999 | 97.03 | Connected to grid
Site A | Installer | Logger/50KTL-M0(SiteA) | 2025-06-28 07:05:00 DST | 2.51 | 2.584 | 1.61 | 244918.23 | 29.8 | 49.99 | 0.999 | 97.12 | Connected to grid
Site A | Installer | Logger/50KTL-M0(SiteA) | 2025-06-28 07:10:00 DST | 2.612 | 2.691 | 1.83 | 244918.45 | 30 | 49.98 | 0.999 | 97.21 | Connected to grid
Site A | Installer | Logger/50KTL-M0(SiteA) | 2025-06-28 07:15:00 DST | 2.796 | 2.874 | 2.05 | 244918.69 | 30.2 | 50 | 0.999 | 97.41 | Connected to grid
Site A | Installer | Logger/50KTL-M0(SiteA) | 2025-06-28 07:20:00 DST | 3.071 | 3.142 | 2.3 | 244918.96 | 30.2 | 50.01 | 0.999 | 97.58 | Connected to grid
Site A | Installer | Logger/50KTL-M0(SiteA) | 2025-06-28 07:25:00 DST | 3.37 | 3.452 | 2.56 | 244919.2 | 30.4 | 50.02 | 0.999 | 97.67 | Connected to grid
Site A | Installer | Logger/50KTL-M0(SiteA) | 2025-06-28 07:30:00 DST | 3.765 | 3.871 | 2.86 | 244919.51 | 30.6 | 50.01 | 0.999 | 97.29 | Connected to grid
Site A | Installer | Logger/50KTL-M0(SiteA) | 2025-06-28 07:35:00 DST | 4.184 | 4.298 | 3.19 | 244919.87 | 30.6 | 50.01 | 0.999 | 97.41 | Connected to grid
Site A | Installer | Logger/50KTL-M0(SiteA) | 2025-06-28 07:40:00 DST | 4.731 | 4.849 | 3.56 | 244920.23 | 30.8 | 50.01 | 0.999 | 97.58 | Connected to grid
Site A | Installer | Logger/50KTL-M0(SiteA) | 2025-06-28 07:45:00 DST | 5.28 | 5.404 | 3.98 | 244920.66 | 31 | 50.03 | 0.999 | 97.69 | Connected to grid
Site A | Installer | Logger/50KTL-M0(SiteA) | 2025-06-28 07:50:00 DST | 6.026 | 6.169 | 4.45 | 244921.14 | 31.2 | 50.03 | 0.999 | 97.69 | Connected to grid
Site A | Installer | Logger/50KTL-M0(SiteA) | 2025-06-28 07:55:00 DST | 6.69 | 6.841 | 4.98 | 244921.68 | 31.4 | 50.03 | 0.999 | 97.79 | Connected to grid
Site A | Installer | Logger/50KTL-M0(SiteA) | 2025-06-28 08:00:00 DST | 7.428 | 7.597 | 5.57 | 244922.27 | 31.4 | 49.99 | 0.999 | 97.79 | Connected to grid
Site A | Installer | Logger/50KTL-M0(SiteA) | 2025-06-28 08:05:00 DST | 8.297 | 8.462 | 6.22 | 244922.94 | 31.6 | 50 | 0.999 | 98.06 | Connected to grid
Site A | Installer | Logger/50KTL-M0(SiteA) | 2025-06-28 08:10:00 DST | 9.104 | 9.285 | 6.94 | 244923.68 | 31.8 | 50 | 0.999 | 98.06 | Connected to grid
Site A | Installer | Logger/50KTL-M0(SiteA) | 2025-06-28 08:15:00 DST | 10.127 | 10.33 | 7.75 | 244924.49 | 32 | 49.99 | 0.999 | 98.06 | Connected to grid
Site A | Installer | Logger/50KTL-M0(SiteA) | 2025-06-28 08:20:00 DST | 11.24 | 11.465 | 8.64 | 244925.39 | 32.2 | 50 | 0.999 | 98.06 | Connected to grid
Site A | Installer | Logger/50KTL-M0(SiteA) | 2025-06-28 08:25:00 DST | 12.104 | 12.346 | 9.61 | 244926.4 | 32.4 | 50.03 | 0.999 | 98.06 | Connected to grid
Site A | Installer | Logger/50KTL-M0(SiteA) | 2025-06-28 08:30:00 DST | 13.039 | 13.293 | 10.66 | 244927.45 | 32.6 | 50.01 | 0.999 | 98.06 | Connected to grid
Site A | Installer | Logger/50KTL-M0(SiteA) | 2025-06-28 08:35:00 DST | 14.599 | 14.826 | 11.81 | 244928.63 | 32.8 | 50.01 | 0.999 | 98.47 | Connected to grid
Site A | Installer | Logger/50KTL-M0(SiteA) | 2025-06-28 08:40:00 DST | 15.427 | 15.718 | 13.05 | 244929.88 | 33 | 50.03 | 0.999 | 98.13 | Connected to grid
Site A | Installer | Logger/50KTL-M0(SiteA) | 2025-06-28 08:45:00 DST | 16.478 | 16.733 | 14.39 | 244931.24 | 33.4 | 50 | 0.999 | 98.48 | Connected to grid
Site A | Installer | Logger/50KTL-M0(SiteA) | 2025-06-28 08:50:00 DST | 17.493 | 17.763 | 15.8 | 244932.68 | 33.6 | 50 | 0.999 | 98.48 | Connected to grid
Site A | Installer | Logger/50KTL-M0(SiteA) | 2025-06-28 08:55:00 DST | 18.517 | 18.807 | 17.3 | 244934.2 | 34 | 50.03 | 0.999 | 98.48 | Connected to grid
Site A | Installer | Logger/50KTL-M0(SiteA) | 2025-06-28 09:00:00 DST | 19.38 | 19.685 | 18.89 | 244935.81 | 34.4 | 50.01 | 0.999 | 98.48 | Connected to grid
Site A | Installer | Logger/50KTL-M0(SiteA) | 2025-06-28 09:05:00 DST | 20.518 | 20.841 | 20.56 | 244937.5 | 34.6 | 49.98 | 0.999 | 98.48 | Connected to grid
Site A | Installer | Logger/50KTL-M0(SiteA) | 2025-06-28 09:10:00 DST | 21.669 | 22.008 | 22.3 | 244939.27 | 35 | 50.03 | 0.999 | 98.48 | Connected to grid
Site A | Installer | Logger/50KTL-M0(SiteA) | 2025-06-28 09:15:00 DST | 23.016 | 23.386 | 24.16 | 244941.17 | 35.4 | 49.99 | 0.999 | 98.48 | Connected to grid
Site A | Installer | Logger/50KTL-M0(SiteA) | 2025-06-28 09:20:00 DST | 24.448 | 24.841 | 26.14 | 244943.17 | 35.8 | 50.02 | 0.999 | 98.47 | Connected to grid
Site A | Installer | Logger/50KTL-M0(SiteA) | 2025-06-28 09:25:00 DST | 24.798 | 25.194 | 28.17 | 244945.27 | 36.4 | 50.04 | 0.999 | 98.47 | Connected to grid
Site A | Installer | Logger/50KTL-M0(SiteA) | 2025-06-28 09:30:00 DST | 25.522 | 25.932 | 30.27 | 244947.37 | 36.8 | 50.02 | 0.999 | 98.42 | Connected to grid
Site A | Installer | Logger/50KTL-M0(SiteA) | 2025-06-28 09:35:00 DST | 26.359 | 26.785 | 32.42 | 244949.58 | 37.2 | 49.98 | 0.999 | 98.43 | Connected to grid
Site A | Installer | Logger/50KTL-M0(SiteA) | 2025-06-28 09:40:00 DST | 27.297 | 27.739 | 34.64 | 244951.87 | 37.8 | 50.01 | 0.999 | 98.43 | Connected to grid
Site A | Installer | Logger/50KTL-M0(SiteA) | 2025-06-28 09:45:00 DST | 25.168 | 25.569 | 36.92 | 244954.13 | 38.2 | 50.02 | 0.999 | 98.47 | Connected to grid
Site A | Installer | Logger/50KTL-M0(SiteA) | 2025-06-28 09:50:00 DST | 29.2 | 29.684 | 39.22 | 244956.48 | 38.8 | 50.03 | 0.999 | 98.35 | Connected to grid
Site A | Installer | Logger/50KTL-M0(SiteA) | 2025-06-28 09:55:00 DST | 29.664 | 30.155 | 41.68 | 244958.97 | 39.6 | 50.05 | 0.999 | 98.35 | Connected to grid
Site A | Installer | Logger/50KTL-M0(SiteA) | 2025-06-28 10:00:00 DST | 30.404 | 30.899 | 44.19 | 244961.54 | 41.3 | 49.95 | 0.999 | 98.35 | Connected to grid
Site A | Installer | Logger/50KTL-M0(SiteA) | 2025-06-28 10:05:00 DST | 29.408 | 29.88 | 46.74 | 244964.13 | 42.7 | 50.01 | 0.999 | 98.45 | Connected to grid
Site A | Installer | Logger/50KTL-M0(SiteA) | 2025-06-28 10:10:00 DST | 31.945 | 32.468 | 49.3 | 244966.77 | 43.9 | 49.98 | 0.999 | 98.35 | Connected to grid
Site A | Installer | Logger/50KTL-M0(SiteA) | 2025-06-28 10:15:00 DST | 32.341 | 32.867 | 52 | 244969.47 | 44.9 | 49.99 | 0.999 | 98.35 | Connected to grid
Site A | Installer | Logger/50KTL-M0(SiteA) | 2025-06-28 10:20:00 DST | 33.422 | 33.979 | 54.76 | 244972.29 | 45.7 | 49.99 | 0.999 | 98.35 | Connected to grid
Site A | Installer | Logger/50KTL-M0(SiteA) | 2025-06-28 10:25:00 DST | 34.789 | 35.389 | 57.63 | 244975.2 | 46.5 | 50.01 | 0.999 | 98.35 | Connected to grid
Site A | Installer | Logger/50KTL-M0(SiteA) | 2025-06-28 10:30:00 DST | 35.362 | 35.963 | 60.53 | 244978.17 | 47.3 | 50.02 | 0.999 | 98.35 | Connected to grid
Site A | Installer | Logger/50KTL-M0(SiteA) | 2025-06-28 10:35:00 DST | 35.993 | 36.604 | 63.51 | 244981.18 | 47.7 | 50.06 | 0.999 | 98.35 | Connected to grid
Site A | Installer | Logger/50KTL-M0(SiteA) | 2025-06-28 10:40:00 DST | 36.783 | 37.407 | 66.55 | 244984.28 | 48.1 | 50.08 | 0.999 | 98.35 | Connected to grid
Site A | Installer | Logger/50KTL-M0(SiteA) | 2025-06-28 10:45:00 DST | 37.267 | 37.904 | 69.62 | 244987.41 | 48.7 | 50.01 | 0.999 | 98.35 | Connected to grid
Site A | Installer | Logger/50KTL-M0(SiteA) | 2025-06-28 10:50:00 DST | 37.006 | 37.646 | 72.71 | 244990.56 | 49.1 | 50.02 | 0.999 | 98.35 | Connected to grid
Site A | Installer | Logger/50KTL-M0(SiteA) | 2025-06-28 10:55:00 DST | 38.471 | 39.145 | 75.88 | 244993.8 | 49.5 | 50.01 | 0.999 | 98.26 | Connected to grid
Site A | Installer | Logger/50KTL-M0(SiteA) | 2025-06-28 11:00:00 DST | 39.243 | 39.938 | 79.11 | 244997.08 | 50.1 | 49.98 | 0.999 | 98.26 | Connected to grid
Site A | Installer | Logger/50KTL-M0(SiteA) | 2025-06-28 11:05:00 DST | 40.176 | 40.892 | 82.43 | 245000.48 | 50.5 | 49.99 | 0.999 | 98.26 | Connected to grid
Site A | Installer | Logger/50KTL-M0(SiteA) | 2025-06-28 11:10:00 DST | 40.386 | 41.114 | 85.8 | 245003.91 | 51.1 | 50.01 | 0.999 | 98.26 | Connected to grid
Site A | Installer | Logger/50KTL-M0(SiteA) | 2025-06-28 11:15:00 DST | 41.038 | 41.773 | 89.18 | 245007.34 | 51.5 | 49.98 | 0.999 | 98.26 | Connected to grid
Site A | Installer | Logger/50KTL-M0(SiteA) | 2025-06-28 11:20:00 DST | 38.452 | 39.125 | 92.61 | 245010.86 | 51.7 | 49.98 | 0.999 | 98.31 | Connected to grid
Site A | Installer | Logger/50KTL-M0(SiteA) | 2025-06-28 11:25:00 DST | 42.504 | 43.265 | 96.1 | 245014.46 | 52.1 | 50.03 | 0.999 | 98.17 | Connected to grid
Site A | Installer | Logger/50KTL-M0(SiteA) | 2025-06-28 11:30:00 DST | 42.525 | 43.287 | 99.65 | 245018.03 | 52.3 | 50.02 | 0.999 | 98.24 | Connected to grid
Site A | Installer | Logger/50KTL-M0(SiteA) | 2025-06-28 11:35:00 DST | 42.869 | 43.65 | 103.21 | 245021.65 | 52.7 | 50.02 | 0.999 | 98.24 | Connected to grid
Site A | Installer | Logger/50KTL-M0(SiteA) | 2025-06-28 11:40:00 DST | 43.416 | 44.207 | 106.77 | 245025.36 | 53.1 | 50.02 | 0.999 | 98.24 | Connected to grid
Site A | Installer | Logger/50KTL-M0(SiteA) | 2025-06-28 11:45:00 DST | 43.56 | 44.354 | 110.41 | 245029.02 | 53.5 | 49.99 | 0.999 | 98.24 | Connected to grid
Site A | Installer | Logger/50KTL-M0(SiteA) | 2025-06-28 11:50:00 DST | 44.023 | 44.835 | 114.08 | 245032.74 | 53.9 | 49.98 | 0.999 | 98.24 | Connected to grid
Site A | Installer | Logger/50KTL-M0(SiteA) | 2025-06-28 11:55:00 DST | 42.557 | 43.324 | 117.77 | 245036.52 | 54.3 | 50 | 0.999 | 98.24 | Connected to grid
Site A | Installer | Logger/50KTL-M0(SiteA) | 2025-06-28 12:00:00 DST | 45.383 | 46.215 | 121.43 | 245040.29 | 54.7 | 50.04 | 0.999 | 98.24 | Connected to grid
Site A | Installer | Logger/50KTL-M0(SiteA) | 2025-06-28 12:05:00 DST | 46.008 | 46.856 | 125.19 | 245044.11 | 54.9 | 49.98 | 0.999 | 98.24 | Connected to grid
Site A | Installer | Logger/50KTL-M0(SiteA) | 2025-06-28 12:10:00 DST | 46.661 | 47.516 | 128.99 | 245047.96 | 55.3 | 49.99 | 0.999 | 98.21 | Connected to grid
Site A | Installer | Logger/50KTL-M0(SiteA) | 2025-06-28 12:15:00 DST | 31.744 | 32.24 | 132.94 | 245052.03 | 55.7 | 50.01 | 0.999 | 98.46 | Connected to grid
Site A | Installer | Logger/50KTL-M0(SiteA) | 2025-06-28 12:20:00 DST | 46.435 | 47.301 | 136.27 | 245055.38 | 56.1 | 49.99 | 0.999 | 98.17 | Connected to grid
Site A | Installer | Logger/50KTL-M0(SiteA) | 2025-06-28 12:25:00 DST | 48.975 | 49.882 | 140.27 | 245059.49 | 56.5 | 50.03 | 0.999 | 98.17 | Connected to grid
Site A | Installer | Logger/50KTL-M0(SiteA) | 2025-06-28 12:30:00 DST | 48.251 | 49.146 | 144.2 | 245063.53 | 56.7 | 50 | 0.999 | 98.19 | Connected to grid
Site A | Installer | Logger/50KTL-M0(SiteA) | 2025-06-28 12:35:00 DST | 50.012 | 50.945 | 148.26 | 245067.63 | 57.3 | 50 | 0.999 | 98.19 | Connected to grid
Site A | Installer | Logger/50KTL-M0(SiteA) | 2025-06-28 12:40:00 DST | 49.78 | 50.693 | 152 | 245071.42 | 57.7 | 50.03 | 0.999 | 98.1 | Connected to grid
Site A | Installer | Logger/50KTL-M0(SiteA) | 2025-06-28 12:45:00 DST | 47.993 | 48.883 | 155.82 | 245075.34 | 58.1 | 49.99 | 0.999 | 98.15 | Connected to grid
Site A | Installer | Logger/50KTL-M0(SiteA) | 2025-06-28 12:50:00 DST | 45.826 | 46.656 | 159.77 | 245079.37 | 58.3 | 50.03 | 0.999 | 98.25 | Connected to grid
Site A | Installer | Logger/50KTL-M0(SiteA) | 2025-06-28 12:55:00 DST | 48.251 | 49.146 | 163.75 | 245083.4 | 58.7 | 50.01 | 0.999 | 98.15 | Connected to grid
Site A | Installer | Logger/50KTL-M0(SiteA) | 2025-06-28 13:00:00 DST | 47.654 | 48.537 | 167.76 | 245087.51 | 59.1 | 49.98 | 0.999 | 98.26 | Connected to grid
Site A | Installer | Logger/50KTL-M0(SiteA) | 2025-06-28 13:05:00 DST | 48.628 | 49.529 | 171.7 | 245091.52 | 59.3 | 50.05 | 0.999 | 98.16 | Connected to grid
Site A | Installer | Logger/50KTL-M0(SiteA) | 2025-06-28 13:10:00 DST | 50.984 | 51.945 | 175.89 | 245095.78 | 59.5 | 50.03 | 0.999 | 98.16 | Connected to grid
Site A | Installer | Logger/50KTL-M0(SiteA) | 2025-06-28 13:15:00 DST | 48.4 | 49.252 | 180.16 | 245100.14 | 59.9 | 50.03 | 0.999 | 98.27 | Connected to grid
Site A | Installer | Logger/50KTL-M0(SiteA) | 2025-06-28 13:20:00 DST | 12.278 | 12.456 | 183.94 | 245104.03 | 60.3 | 50.02 | 0.999 | 98.55 | Connected to grid
Site A | Installer | Logger/50KTL-M0(SiteA) | 2025-06-28 13:25:00 DST | 53.734 | 54.769 | 187.95 | 245108.1 | 60.3 | 50 | 0.999 | 98.03 | Connected to grid
Site A | Installer | Logger/50KTL-M0(SiteA) | 2025-06-28 13:30:00 DST | 49.112 | 50.016 | 192.12 | 245112.34 | 60.7 | 50.02 | 0.999 | 98.19 | Connected to grid
Site A | Installer | Logger/50KTL-M0(SiteA) | 2025-06-28 13:35:00 DST | 48.221 | 49.12 | 196.19 | 245116.47 | 60.9 | 50 | 0.999 | 98.26 | Connected to grid
Site A | Installer | Logger/50KTL-M0(SiteA) | 2025-06-28 13:40:00 DST | 47.378 | 48.246 | 200.05 | 245120.47 | 61.1 | 50.01 | 0.999 | 98.21 | Connected to grid
Site A | Installer | Logger/50KTL-M0(SiteA) | 2025-06-28 13:45:00 DST | 47.021 | 47.876 | 204.14 | 245124.61 | 61.3 | 50.01 | 0.999 | 98.23 | Connected to grid
Site A | Installer | Logger/50KTL-M0(SiteA) | 2025-06-28 13:50:00 DST | 43.033 | 43.813 | 207.78 | 245128.35 | 61.3 | 50.02 | 0.999 | 98.23 | Connected to grid
Site A | Installer | Logger/50KTL-M0(SiteA) | 2025-06-28 13:55:00 DST | 42.894 | 43.676 | 211.32 | 245131.92 | 61.3 | 50.07 | 0.999 | 98.23 | Connected to grid
Site A | Installer | Logger/50KTL-M0(SiteA) | 2025-06-28 14:00:00 DST | 52.301 | 53.282 | 215.37 | 245136.06 | 61.3 | 50.02 | 0.999 | 98.12 | Connected to grid
Site A | Installer | Logger/50KTL-M0(SiteA) | 2025-06-28 14:05:00 DST | 49.354 | 50.269 | 219.54 | 245140.31 | 61.3 | 49.98 | 0.999 | 98.16 | Connected to grid
Site A | Installer | Logger/50KTL-M0(SiteA) | 2025-06-28 14:10:00 DST | 48.522 | 49.422 | 223.6 | 245144.47 | 61.5 | 49.99 | 0.999 | 98.16 | Connected to grid
Site A | Installer | Logger/50KTL-M0(SiteA) | 2025-06-28 14:15:00 DST | 48.619 | 49.53 | 227.73 | 245148.65 | 61.7 | 50.02 | 0.999 | 98.16 | Connected to grid
Site A | Installer | Logger/50KTL-M0(SiteA) | 2025-06-28 14:20:00 DST | 22.692 | 23.029 | 231.67 | 245152.69 | 62.3 | 50 | 0.999 | 98.5 | Connected to grid
Site A | Installer | Logger/50KTL-M0(SiteA) | 2025-06-28 14:25:00 DST | 25.186 | 25.632 | 233.94 | 245155.03 | 62.5 | 50.01 | 0.999 | 98.26 | Connected to grid
Site A | Installer | Logger/50KTL-M0(SiteA) | 2025-06-28 14:30:00 DST | 53.175 | 54.21 | 236.99 | 245158.1 | 62.3 | 50 | 0.999 | 98.1 | Connected to grid
Site A | Installer | Logger/50KTL-M0(SiteA) | 2025-06-28 14:35:00 DST | 50.879 | 51.832 | 241.3 | 245162.47 | 62.1 | 50 | 0.999 | 98.15 | Connected to grid
Site A | Installer | Logger/50KTL-M0(SiteA) | 2025-06-28 14:40:00 DST | 21.987 | 22.299 | 245.17 | 245166.48 | 62.1 | 50.02 | 0.999 | 98.6 | Connected to grid
Site A | Installer | Logger/50KTL-M0(SiteA) | 2025-06-28 14:45:00 DST | 52 | 52.98 | 248.35 | 245169.68 | 62.1 | 50.01 | 0.999 | 98.1 | Connected to grid
Site A | Installer | Logger/50KTL-M0(SiteA) | 2025-06-28 14:50:00 DST | 21.281 | 21.605 | 251.35 | 245172.7 | 62.1 | 50.01 | 0.999 | 98.48 | Connected to grid
Site A | Installer | Logger/50KTL-M0(SiteA) | 2025-06-28 14:55:00 DST | 16.843 | 17.088 | 253.43 | 245174.85 | 61.9 | 50.03 | 0.999 | 98.53 | Connected to grid
Site A | Installer | Logger/50KTL-M0(SiteA) | 2025-06-28 15:00:00 DST | 14.733 | 14.967 | 254.85 | 245176.28 | 61.1 | 50 | 0.999 | 98.45 | Connected to grid
Site A | Installer | Logger/50KTL-M0(SiteA) | 2025-06-28 15:05:00 DST | 43.091 | 43.957 | 256.46 | 245177.9 | 60.3 | 50 | 0.999 | 98.03 | Connected to grid
Site A | Installer | Logger/50KTL-M0(SiteA) | 2025-06-28 15:10:00 DST | 43.704 | 44.524 | 258.06 | 245179.58 | 59.3 | 50.05 | 0.999 | 98.16 | Connected to grid
Site A | Installer | Logger/50KTL-M0(SiteA) | 2025-06-28 15:15:00 DST | 23.412 | 23.79 | 260.79 | 245182.32 | 58.5 | 50.02 | 0.999 | 98.49 | Connected to grid
Site A | Installer | Logger/50KTL-M0(SiteA) | 2025-06-28 15:20:00 DST | 22.988 | 23.352 | 263.35 | 245184.92 | 57.9 | 50.04 | 0.999 | 98.41 | Connected to grid
Site A | Installer | Logger/50KTL-M0(SiteA) | 2025-06-28 15:25:00 DST | 19.589 | 19.9 | 265.74 | 245187.35 | 57.5 | 50.01 | 0.999 | 98.43 | Connected to grid
Site A | Installer | Logger/50KTL-M0(SiteA) | 2025-06-28 15:30:00 DST | 17.841 | 18.116 | 267.68 | 245189.35 | 57.1 | 49.99 | 0.999 | 98.48 | Connected to grid
Site A | Installer | Logger/50KTL-M0(SiteA) | 2025-06-28 15:35:00 DST | 41.487 | 42.196 | 270.86 | 245192.57 | 56.7 | 49.99 | 0.999 | 98.24 | Connected to grid
Site A | Installer | Logger/50KTL-M0(SiteA) | 2025-06-28 15:40:00 DST | 43.154 | 43.953 | 274.64 | 245196.46 | 56.7 | 49.98 | 0.999 | 98.2 | Connected to grid
Site A | Installer | Logger/50KTL-M0(SiteA) | 2025-06-28 15:45:00 DST | 45.678 | 46.525 | 278.03 | 245199.9 | 57.1 | 50.02 | 0.999 | 98.2 | Connected to grid
Site A | Installer | Logger/50KTL-M0(SiteA) | 2025-06-28 15:50:00 DST | 16.99 | 17.25 | 280.68 | 245202.6 | 57.5 | 49.99 | 0.999 | 98.49 | Connected to grid
Site A | Installer | Logger/50KTL-M0(SiteA) | 2025-06-28 15:55:00 DST | 17.314 | 17.573 | 282.48 | 245204.42 | 57.5 | 49.98 | 0.999 | 98.53 | Connected to grid
Site A | Installer | Logger/50KTL-M0(SiteA) | 2025-06-28 16:00:00 DST | 17.001 | 17.238 | 284.65 | 245206.62 | 57.3 | 50.04 | 0.999 | 98.61 | Connected to grid
Site A | Installer | Logger/50KTL-M0(SiteA) | 2025-06-28 16:05:00 DST | 40.703 | 41.432 | 286.56 | 245208.56 | 56.9 | 50.03 | 0.999 | 98.27 | Connected to grid
Site A | Installer | Logger/50KTL-M0(SiteA) | 2025-06-28 16:10:00 DST | 38.497 | 39.17 | 289.87 | 245211.94 | 56.5 | 50.01 | 0.999 | 98.27 | Connected to grid
Site A | Installer | Logger/50KTL-M0(SiteA) | 2025-06-28 16:15:00 DST | 38.032 | 38.694 | 293.06 | 245215.17 | 56.5 | 50 | 0.999 | 98.27 | Connected to grid
Site A | Installer | Logger/50KTL-M0(SiteA) | 2025-06-28 16:20:00 DST | 37.421 | 38.061 | 296.23 | 245218.43 | 56.5 | 50 | 0.999 | 98.27 | Connected to grid
Site A | Installer | Logger/50KTL-M0(SiteA) | 2025-06-28 16:25:00 DST | 36.659 | 37.274 | 299.32 | 245221.56 | 56.7 | 49.98 | 0.999 | 98.3 | Connected to grid
Site A | Installer | Logger/50KTL-M0(SiteA) | 2025-06-28 16:30:00 DST | 35.796 | 36.408 | 302.32 | 245224.66 | 56.9 | 49.99 | 0.999 | 98.3 | Connected to grid
Site A | Installer | Logger/50KTL-M0(SiteA) | 2025-06-28 16:35:00 DST | 34.736 | 35.319 | 305.25 | 245227.58 | 57.1 | 49.98 | 0.999 | 98.4 | Connected to grid
Site A | Installer | Logger/50KTL-M0(SiteA) | 2025-06-28 16:40:00 DST | 34.209 | 34.783 | 308.14 | 245230.56 | 57.1 | 49.97 | 0.999 | 98.4 | Connected to grid
Site A | Installer | Logger/50KTL-M0(SiteA) | 2025-06-28 16:45:00 DST | 32.57 | 33.13 | 310.92 | 245233.38 | 57.1 | 49.97 | 0.999 | 98.4 | Connected to grid
Site A | Installer | Logger/50KTL-M0(SiteA) | 2025-06-28 16:50:00 DST | 33.449 | 34.01 | 313.7 | 245236.2 | 57.1 | 50 | 0.999 | 98.35 | Connected to grid
Site A | Installer | Logger/50KTL-M0(SiteA) | 2025-06-28 16:55:00 DST | 32.544 | 33.08 | 316.48 | 245239.03 | 57.1 | 49.99 | 0.999 | 98.36 | Connected to grid
Site A | Installer | Logger/50KTL-M0(SiteA) | 2025-06-28 17:00:00 DST | 24.602 | 25.042 | 318.84 | 245241.41 | 56.9 | 49.99 | 0.999 | 98.3 | Connected to grid
Site A | Installer | Logger/50KTL-M0(SiteA) | 2025-06-28 17:05:00 DST | 19.99 | 20.363 | 320.28 | 245242.89 | 56.7 | 50 | 0.999 | 98.17 | Connected to grid
Site A | Installer | Logger/50KTL-M0(SiteA) | 2025-06-28 17:10:00 DST | 31.023 | 31.538 | 322.62 | 245245.3 | 56.3 | 50.03 | 0.999 | 98.41 | Connected to grid
Site A | Installer | Logger/50KTL-M0(SiteA) | 2025-06-28 17:15:00 DST | 29.776 | 30.263 | 325.04 | 245247.73 | 55.9 | 49.98 | 0.999 | 98.41 | Connected to grid
Site A | Installer | Logger/50KTL-M0(SiteA) | 2025-06-28 17:20:00 DST | 29.023 | 29.498 | 327.56 | 245250.28 | 55.5 | 50 | 0.999 | 98.41 | Connected to grid
Site A | Installer | Logger/50KTL-M0(SiteA) | 2025-06-28 17:25:00 DST | 27.899 | 28.367 | 329.86 | 245252.64 | 55.3 | 50 | 0.999 | 98.42 | Connected to grid
Site A | Installer | Logger/50KTL-M0(SiteA) | 2025-06-28 17:30:00 DST | 26.84 | 27.274 | 332.12 | 245254.93 | 55.1 | 49.97 | 0.999 | 98.44 | Connected to grid
Site A | Installer | Logger/50KTL-M0(SiteA) | 2025-06-28 17:35:00 DST | 9.238 | 9.387 | 333.1 | 245255.92 | 54.7 | 50.02 | 0.999 | 98.45 | Connected to grid
Site A | Installer | Logger/50KTL-M0(SiteA) | 2025-06-28 17:40:00 DST | 7.78 | 7.904 | 333.9 | 245256.74 | 53.9 | 49.99 | 0.999 | 98.4 | Connected to grid
Site A | Installer | Logger/50KTL-M0(SiteA) | 2025-06-28 17:45:00 DST | 7.621 | 7.743 | 334.53 | 245257.37 | 52.7 | 49.99 | 0.999 | 98.42 | Connected to grid
Site A | Installer | Logger/50KTL-M0(SiteA) | 2025-06-28 17:50:00 DST | 6.607 | 6.718 | 335.16 | 245258.03 | 51.9 | 49.97 | 0.999 | 98.35 | Connected to grid
Site A | Installer | Logger/50KTL-M0(SiteA) | 2025-06-28 17:55:00 DST | 6.959 | 7.085 | 335.72 | 245258.57 | 51.3 | 49.98 | 0.999 | 98.21 | Connected to grid
Site A | Installer | Logger/50KTL-M0(SiteA) | 2025-06-28 18:00:00 DST | 8.251 | 8.366 | 336.37 | 245259.22 | 50.7 | 50.03 | 0.999 | 98.58 | Connected to grid
Site A | Installer | Logger/50KTL-M0(SiteA) | 2025-06-28 18:05:00 DST | 9.274 | 9.398 | 337.07 | 245259.95 | 50.1 | 50.07 | 0.999 | 98.69 | Connected to grid
Site A | Installer | Logger/50KTL-M0(SiteA) | 2025-06-28 18:10:00 DST | 9.214 | 9.35 | 338.02 | 245260.92 | 49.7 | 50.01 | 0.999 | 98.6 | Connected to grid
Site A | Installer | Logger/50KTL-M0(SiteA) | 2025-06-28 18:15:00 DST | 10.34 | 10.49 | 338.86 | 245261.77 | 49.3 | 50 | 0.999 | 98.51 | Connected to grid
Site A | Installer | Logger/50KTL-M0(SiteA) | 2025-06-28 18:20:00 DST | 16.59 | 16.852 | 340.05 | 245262.94 | 49.1 | 50 | 0.999 | 98.5 | Connected to grid
Site A | Installer | Logger/50KTL-M0(SiteA) | 2025-06-28 18:25:00 DST | 17.906 | 18.185 | 341.45 | 245264.4 | 48.7 | 49.96 | 0.999 | 98.5 | Connected to grid
Site A | Installer | Logger/50KTL-M0(SiteA) | 2025-06-28 18:30:00 DST | 15.22 | 15.453 | 342.83 | 245265.8 | 48.5 | 49.96 | 0.999 | 98.5 | Connected to grid
Site A | Installer | Logger/50KTL-M0(SiteA) | 2025-06-28 18:35:00 DST | 15.372 | 15.607 | 344.04 | 245267.02 | 48.3 | 49.99 | 0.999 | 98.41 | Connected to grid
Site A | Installer | Logger/50KTL-M0(SiteA) | 2025-06-28 18:40:00 DST | 12.48 | 12.664 | 345.01 | 245268.03 | 48.3 | 49.99 | 0.999 | 98.48 | Connected to grid
Site A | Installer | Logger/50KTL-M0(SiteA) | 2025-06-28 18:45:00 DST | 10.54 | 10.714 | 345.95 | 245268.99 | 48.1 | 49.96 | 0.999 | 98.38 | Connected to grid
Site A | Installer | Logger/50KTL-M0(SiteA) | 2025-06-28 18:50:00 DST | 11.401 | 11.569 | 346.89 | 245269.93 | 47.9 | 50.01 | 0.999 | 98.54 | Connected to grid
Site A | Installer | Logger/50KTL-M0(SiteA) | 2025-06-28 18:55:00 DST | 10.014 | 10.163 | 347.79 | 245270.84 | 47.9 | 49.97 | 0.999 | 98.55 | Connected to grid
Site A | Installer | Logger/50KTL-M0(SiteA) | 2025-06-28 19:00:00 DST | 7.539 | 7.667 | 348.51 | 245271.57 | 47.7 | 50.05 | 0.999 | 98.28 | Connected to grid
Site A | Installer | Logger/50KTL-M0(SiteA) | 2025-06-28 19:05:00 DST | 7.143 | 7.266 | 349.08 | 245272.15 | 47.5 | 50.03 | 0.999 | 98.34 | Connected to grid
Site A | Installer | Logger/50KTL-M0(SiteA) | 2025-06-28 19:10:00 DST | 6.317 | 6.429 | 349.64 | 245272.7 | 47.5 | 49.97 | 0.999 | 98.33 | Connected to grid
Site A | Installer | Logger/50KTL-M0(SiteA) | 2025-06-28 19:15:00 DST | 6.262 | 6.374 | 350.18 | 245273.26 | 47.3 | 49.98 | 0.999 | 98.19 | Connected to grid
Site A | Installer | Logger/50KTL-M0(SiteA) | 2025-06-28 19:20:00 DST | 5.501 | 5.6 | 350.69 | 245273.78 | 47.1 | 50.02 | 0.999 | 98.29 | Connected to grid
Site A | Installer | Logger/50KTL-M0(SiteA) | 2025-06-28 19:25:00 DST | 4.749 | 4.84 | 351.1 | 245274.2 | 46.9 | 49.96 | 0.999 | 98.07 | Connected to grid
Site A | Installer | Logger/50KTL-M0(SiteA) | 2025-06-28 19:30:00 DST | 4.403 | 4.482 | 351.49 | 245274.59 | 46.7 | 49.96 | 0.999 | 98.24 | Connected to grid
Site A | Installer | Logger/50KTL-M0(SiteA) | 2025-06-28 19:35:00 DST | 4.17 | 4.255 | 351.84 | 245274.95 | 46.5 | 50.01 | 0.999 | 97.96 | Connected to grid
Site A | Installer | Logger/50KTL-M0(SiteA) | 2025-06-28 19:40:00 DST | 3.848 | 3.926 | 352.18 | 245275.3 | 46.3 | 49.95 | 0.999 | 98.06 | Connected to grid
Site A | Installer | Logger/50KTL-M0(SiteA) | 2025-06-28 19:45:00 DST | 3.482 | 3.559 | 352.48 | 245275.59 | 46.1 | 49.98 | 0.999 | 97.83 | Connected to grid
Site A | Installer | Logger/50KTL-M0(SiteA) | 2025-06-28 19:50:00 DST | 3.355 | 3.429 | 352.77 | 245275.88 | 45.9 | 50 | 0.999 | 97.83 | Connected to grid
Site A | Installer | Logger/50KTL-M0(SiteA) | 2025-06-28 19:55:00 DST | 3.231 | 3.286 | 353.04 | 245276.18 | 45.7 | 49.93 | 0.999 | 98.05 | Connected to grid
Site A | Installer | Logger/50KTL-M0(SiteA) | 2025-06-28 20:00:00 DST | 2.565 | 2.623 | 353.29 | 245276.41 | 45.5 | 50.02 | 0.999 | 97.44 | Connected to grid
Site A | Installer | Logger/50KTL-M0(SiteA) | 2025-06-28 20:05:00 DST | 2.377 | 2.445 | 353.49 | 245276.63 | 45.3 | 50.05 | 0.999 | 97.24 | Connected to grid
Site A | Installer | Logger/50KTL-M0(SiteA) | 2025-06-28 20:10:00 DST | 2.173 | 2.241 | 353.68 | 245276.82 | 45.1 | 49.98 | 0.999 | 96.99 | Connected to grid
Site A | Installer | Logger/50KTL-M0(SiteA) | 2025-06-28 20:15:00 DST | 1.796 | 1.857 | 353.85 | 245276.98 | 44.7 | 49.98 | 0.999 | 96.34 | Connected to grid
Site A | Installer | Logger/50KTL-M0(SiteA) | 2025-06-28 20:20:00 DST | 1.6 | 1.661 | 353.99 | 245277.14 | 44.5 | 49.99 | 0.999 | 96.34 | Connected to grid
Site A | Installer | Logger/50KTL-M0(SiteA) | 2025-06-28 20:25:00 DST | 1.504 | 1.569 | 354.12 | 245277.28 | 44.3 | 49.99 | 0.999 | 95.84 | Connected to grid
Site A | Installer | Logger/50KTL-M0(SiteA) | 2025-06-28 20:30:00 DST | 1.365 | 1.426 | 354.24 | 245277.38 | 44.1 | 49.98 | 0.999 | 95.72 | Connected to grid
Site A | Installer | Logger/50KTL-M0(SiteA) | 2025-06-28 20:35:00 DST | 1.274 | 1.343 | 354.35 | 245277.51 | 44.1 | 49.98 | 0.999 | 95.11 | Connected to grid
Site A | Installer | Logger/50KTL-M0(SiteA) | 2025-06-28 20:40:00 DST | 1.126 | 1.189 | 354.45 | 245277.61 | 43.7 | 49.96 | 0.999 | 94.75 | Connected to grid
Site A | Installer | Logger/50KTL-M0(SiteA) | 2025-06-28 20:45:00 DST | 1.076 | 1.136 | 354.54 | 245277.7 | 43.5 | 49.98 | 0.999 | 94.87 | Connected to grid
Site A | Installer | Logger/50KTL-M0(SiteA) | 2025-06-28 20:50:00 DST | 1.018 | 1.095 | 354.63 | 245277.8 | 43.3 | 50.02 | 0.999 | 93.68 | Connected to grid
Site A | Installer | Logger/50KTL-M0(SiteA) | 2025-06-28 20:55:00 DST | 0.969 | 1.034 | 354.71 | 245277.89 | 43.1 | 49.98 | 0.999 | 93.63 | Connected to grid
Site A | Installer | Logger/50KTL-M0(SiteA) | 2025-06-28 21:00:00 DST | 0.826 | 0.881 | 354.79 | 245277.95 | 42.9 | 50.04 | 0.999 | 93.87 | Connected to grid
Site A | Installer | Logger/50KTL-M0(SiteA) | 2025-06-28 21:05:00 DST | 0.605 | 0.651 | 354.85 | 245278.04 | 42.7 | 50.05 | 0.999 | 93.19 | Connected to grid
Site A | Installer | Logger/50KTL-M0(SiteA) | 2025-06-28 21:10:00 DST | 0.435 | 0.505 | 354.89 | 245278.08 | 42.7 | 49.99 | 0.999 | 87.34 | Connected to grid
Site A | Installer | Logger/50KTL-M0(SiteA) | 2025-06-28 21:15:00 DST | 0.333 | 0.398 | 354.92 | 245278.11 | 42.5 | 50.02 | 0.999 | 84.61 | Connected to grid
Site A | Installer | Logger/50KTL-M0(SiteA) | 2025-06-28 21:20:00 DST | 0.288 | 0.346 | 354.95 | 245278.15 | 42.3 | 50.01 | 0.999 | 84.24 | Connected to grid
Site A | Installer | Logger/50KTL-M0(SiteA) | 2025-06-28 21:25:00 DST | 0.247 | 0.306 | 354.97 | 245278.18 | 42.1 | 49.99 | 0.999 | 83.29 | Connected to grid
Site A | Installer | Logger/50KTL-M0(SiteA) | 2025-06-28 21:30:00 DST | 0.15 | 0.198 | 354.99 | 245278.21 | 41.9 | 50.02 | 0.999 | 78.24 | Connected to grid
Site A | Installer | Logger/50KTL-M0(SiteA) | 2025-06-28 21:35:00 DST | 0.053 | 0.072 | 355 | 245278.22 | 41.7 | 50 | 0.999 | 73.97 | Connected to grid
Site A | Installer | Logger/50KTL-M0(SiteA) | 2025-06-28 21:40:00 DST | 0 | 0 | 355 | 245278.22 | 41.5 | 49.97 | 0 | 0 | Standby: detecting sunlight
Site A | Installer | Logger/50KTL-M0(SiteA) | 2025-06-28 21:45:00 DST | 0 | 0 | 355 | 245278.22 | 41.3 | 49.97 | 0 | 0 | Standby: initializing
Site A | Installer | Logger/50KTL-M0(SiteA) | 2025-06-28 21:50:00 DST | 0 | 0 | 355 | 245278.22 | 41.1 | 49.97 | 0 | 0 | Standby: initializing
Site A | Installer | Logger/50KTL-M0(SiteA) | 2025-06-28 21:55:00 DST | 0 | 0 | 355 | 245278.22 | 41 | 0 | 0 | 0 | Standby: no sunlight
Site A | Installer | Logger/50KTL-M0(SiteA) | 2025-06-29 00:00:00 DST | 0 | 0 | 0 | 245278.22 | 35.2 | 0 | 0 | 0 | Standby: no sunlight
Site A | Installer | Logger/50KTL-M0(SiteA) | 2025-06-29 05:25:00 DST | 0 | 0 | 0 | 245278.22 | 28.6 | 0 | 0 | 0 | Standby: initializing
Site A | Installer | Logger/50KTL-M0(SiteA) | 2025-06-29 05:30:00 DST | 0 | 0 | 0 | 245278.22 | 28.4 | 50.03 | 0 | 0 | Standby: detecting sunlight
Site A | Installer | Logger/50KTL-M0(SiteA) | 2025-06-29 05:35:00 DST | 0 | 0 | 0 | 245278.22 | 28.2 | 50.01 | 0 | 0 | Standby: detecting sunlight
Site A | Installer | Logger/50KTL-M0(SiteA) | 2025-06-29 05:40:00 DST | 0 | 0 | 0 | 245278.22 | 28.2 | 49.99 | 0 | 0 | Standby: detecting grid power
Site A | Installer | Logger/50KTL-M0(SiteA) | 2025-06-29 05:45:00 DST | 0.14 | 0.18 | 0.01 | 245278.24 | 28 | 49.98 | 0.997 | 80.66 | Connected to grid
Site A | Installer | Logger/50KTL-M0(SiteA) | 2025-06-29 05:50:00 DST | 0.228 | 0.277 | 0.02 | 245278.27 | 28 | 50 | 0.997 | 81.94 | Connected to grid
Site A | Installer | Logger/50KTL-M0(SiteA) | 2025-06-29 05:55:00 DST | 0.312 | 0.375 | 0.04 | 245278.27 | 28 | 50.01 | 0.997 | 84.28 | Connected to grid
Site A | Installer | Logger/50KTL-M0(SiteA) | 2025-06-29 06:00:00 DST | 0.417 | 0.49 | 0.07 | 245278.31 | 28 | 50.03 | 0.997 | 85.18 | Connected to grid
Site A | Installer | Logger/50KTL-M0(SiteA) | 2025-06-29 06:05:00 DST | 0.526 | 0.595 | 0.11 | 245278.36 | 28 | 49.97 | 0.997 | 88.29 | Connected to grid
Site A | Installer | Logger/50KTL-M0(SiteA) | 2025-06-29 06:10:00 DST | 0.656 | 0.724 | 0.16 | 245278.43 | 28 | 49.97 | 0.997 | 91.89 | Connected to grid
Site A | Installer | Logger/50KTL-M0(SiteA) | 2025-06-29 06:15:00 DST | 0.768 | 0.848 | 0.22 | 245278.49 | 28.2 | 49.99 | 0.997 | 91.64 | Connected to grid
Site A | Installer | Logger/50KTL-M0(SiteA) | 2025-06-29 06:20:00 DST | 0.884 | 0.955 | 0.29 | 245278.58 | 28.2 | 50.02 | 0.997 | 93.17 | Connected to grid
Site A | Installer | Logger/50KTL-M0(SiteA) | 2025-06-29 06:25:00 DST | 1 | 1.071 | 0.37 | 245278.64 | 28.2 | 50 | 0.997 | 93.37 | Connected to grid
Site A | Installer | Logger/50KTL-M0(SiteA) | 2025-06-29 06:30:00 DST | 1.102 | 1.165 | 0.46 | 245278.73 | 28.4 | 50 | 0.997 | 94.27 | Connected to grid
Site A | Installer | Logger/50KTL-M0(SiteA) | 2025-06-29 06:35:00 DST | 1.243 | 1.316 | 0.56 | 245278.84 | 28.6 | 50.02 | 0.997 | 94.49 | Connected to grid
Site A | Installer | Logger/50KTL-M0(SiteA) | 2025-06-29 06:40:00 DST | 1.355 | 1.426 | 0.66 | 245278.95 | 28.6 | 49.98 | 0.997 | 95.16 | Connected to grid
Site A | Installer | Logger/50KTL-M0(SiteA) | 2025-06-29 06:45:00 DST | 1.48 | 1.545 | 0.78 | 245279.08 | 28.6 | 50 | 0.997 | 95.26 | Connected to grid
Site A | Installer | Logger/50KTL-M0(SiteA) | 2025-06-29 06:50:00 DST | 1.591 | 1.661 | 0.91 | 245279.22 | 28.8 | 50.02 | 0.997 | 95.76 | Connected to grid
Site A | Installer | Logger/50KTL-M0(SiteA) | 2025-06-29 06:55:00 DST | 1.691 | 1.776 | 1.04 | 245279.34 | 28.8 | 50.01 | 0.997 | 95.74 | Connected to grid
Site A | Installer | Logger/50KTL-M0(SiteA) | 2025-06-29 07:00:00 DST | 1.793 | 1.87 | 1.19 | 245279.52 | 29 | 49.99 | 0.997 | 95.8 | Connected to grid
Site A | Installer | Logger/50KTL-M0(SiteA) | 2025-06-29 07:05:00 DST | 1.87 | 1.953 | 1.34 | 245279.67 | 29.2 | 49.97 | 0.997 | 95.79 | Connected to grid
Site A | Installer | Logger/50KTL-M0(SiteA) | 2025-06-29 07:10:00 DST | 1.972 | 2.048 | 1.5 | 245279.85 | 29.2 | 49.98 | 0.997 | 95.82 | Connected to grid
Site A | Installer | Logger/50KTL-M0(SiteA) | 2025-06-29 07:15:00 DST | 2.11 | 2.186 | 1.67 | 245280.01 | 29.4 | 49.97 | 0.997 | 96.6 | Connected to grid
Site A | Installer | Logger/50KTL-M0(SiteA) | 2025-06-29 07:20:00 DST | 2.339 | 2.419 | 1.85 | 245280.21 | 29.4 | 49.99 | 0.997 | 96.86 | Connected to grid
Site A | Installer | Logger/50KTL-M0(SiteA) | 2025-06-29 07:25:00 DST | 2.652 | 2.746 | 2.06 | 245280.41 | 29.6 | 50.03 | 0.997 | 96.59 | Connected to grid
Site A | Installer | Logger/50KTL-M0(SiteA) | 2025-06-29 07:30:00 DST | 3.054 | 3.159 | 2.3 | 245280.66 | 29.8 | 50.02 | 0.997 | 96.68 | Connected to grid
Site A | Installer | Logger/50KTL-M0(SiteA) | 2025-06-29 07:35:00 DST | 3.563 | 3.669 | 2.57 | 245280.95 | 29.8 | 50 | 0.997 | 97.11 | Connected to grid
Site A | Installer | Logger/50KTL-M0(SiteA) | 2025-06-29 07:40:00 DST | 4.18 | 4.288 | 2.9 | 245281.27 | 30 | 50.01 | 0.997 | 97.3 | Connected to grid
Site A | Installer | Logger/50KTL-M0(SiteA) | 2025-06-29 07:45:00 DST | 4.864 | 4.99 | 3.27 | 245281.67 | 30 | 50.05 | 0.997 | 97.46 | Connected to grid
Site A | Installer | Logger/50KTL-M0(SiteA) | 2025-06-29 07:50:00 DST | 5.669 | 5.783 | 3.72 | 245282.11 | 30.2 | 49.99 | 0.997 | 98.14 | Connected to grid
Site A | Installer | Logger/50KTL-M0(SiteA) | 2025-06-29 07:55:00 DST | 6.551 | 6.678 | 4.22 | 245282.63 | 30.4 | 50.02 | 0.997 | 98.12 | Connected to grid
Site A | Installer | Logger/50KTL-M0(SiteA) | 2025-06-29 08:00:00 DST | 7.445 | 7.599 | 4.81 | 245283.23 | 30.6 | 49.97 | 0.997 | 98.1 | Connected to grid
Site A | Installer | Logger/50KTL-M0(SiteA) | 2025-06-29 08:05:00 DST | 8.433 | 8.564 | 5.47 | 245283.92 | 30.6 | 49.94 | 0.997 | 98.47 | Connected to grid
Site A | Installer | Logger/50KTL-M0(SiteA) | 2025-06-29 08:10:00 DST | 9.488 | 9.636 | 6.21 | 245284.67 | 30.8 | 49.98 | 0.997 | 98.47 | Connected to grid
Site A | Installer | Logger/50KTL-M0(SiteA) | 2025-06-29 08:15:00 DST | 10.552 | 10.715 | 7.04 | 245285.52 | 31 | 50.03 | 0.997 | 98.47 | Connected to grid
Site A | Installer | Logger/50KTL-M0(SiteA) | 2025-06-29 08:20:00 DST | 11.623 | 11.8 | 7.97 | 245286.46 | 31.2 | 50.01 | 0.997 | 98.47 | Connected to grid
Site A | Installer | Logger/50KTL-M0(SiteA) | 2025-06-29 08:25:00 DST | 12.755 | 12.958 | 8.99 | 245287.51 | 31.4 | 50.02 | 0.997 | 98.47 | Connected to grid
Site A | Installer | Logger/50KTL-M0(SiteA) | 2025-06-29 08:30:00 DST | 13.939 | 14.16 | 10.09 | 245288.64 | 31.8 | 50.01 | 0.997 | 98.47 | Connected to grid
Site A | Installer | Logger/50KTL-M0(SiteA) | 2025-06-29 08:35:00 DST | 14.958 | 15.205 | 11.29 | 245289.85 | 32 | 50 | 0.997 | 98.47 | Connected to grid
Site A | Installer | Logger/50KTL-M0(SiteA) | 2025-06-29 08:40:00 DST | 16.186 | 16.439 | 12.6 | 245291.16 | 32.2 | 50.03 | 0.997 | 98.46 | Connected to grid
Site A | Installer | Logger/50KTL-M0(SiteA) | 2025-06-29 08:45:00 DST | 17.302 | 17.575 | 14 | 245292.6 | 32.6 | 50.04 | 0.997 | 98.47 | Connected to grid
Site A | Installer | Logger/50KTL-M0(SiteA) | 2025-06-29 08:50:00 DST | 18.308 | 18.597 | 15.47 | 245294.1 | 33 | 50.03 | 0.997 | 98.44 | Connected to grid
Site A | Installer | Logger/50KTL-M0(SiteA) | 2025-06-29 08:55:00 DST | 19.388 | 19.696 | 17.04 | 245295.7 | 33.2 | 50.06 | 0.997 | 98.44 | Connected to grid
Site A | Installer | Logger/50KTL-M0(SiteA) | 2025-06-29 09:00:00 DST | 20.429 | 20.751 | 18.71 | 245297.38 | 33.6 | 50.02 | 0.997 | 98.44 | Connected to grid
Site A | Installer | Logger/50KTL-M0(SiteA) | 2025-06-29 09:05:00 DST | 21.532 | 21.873 | 20.44 | 245299.18 | 34 | 49.99 | 0.997 | 98.44 | Connected to grid
Site A | Installer | Logger/50KTL-M0(SiteA) | 2025-06-29 09:10:00 DST | 22.617 | 22.98 | 22.29 | 245301.05 | 34.4 | 50.02 | 0.997 | 98.44 | Connected to grid
Site A | Installer | Logger/50KTL-M0(SiteA) | 2025-06-29 09:15:00 DST | 23.643 | 24.022 | 24.22 | 245303.02 | 34.8 | 50.01 | 0.997 | 98.44 | Connected to grid
Site A | Installer | Logger/50KTL-M0(SiteA) | 2025-06-29 09:20:00 DST | 24.743 | 25.14 | 26.25 | 245305.07 | 35.4 | 49.99 | 0.997 | 98.44 | Connected to grid
Site A | Installer | Logger/50KTL-M0(SiteA) | 2025-06-29 09:25:00 DST | 25.841 | 26.248 | 28.34 | 245307.2 | 35.8 | 50.06 | 0.997 | 98.44 | Connected to grid
Site A | Installer | Logger/50KTL-M0(SiteA) | 2025-06-29 09:30:00 DST | 26.821 | 27.251 | 30.54 | 245309.42 | 36.2 | 50.05 | 0.997 | 98.44 | Connected to grid
Site A | Installer | Logger/50KTL-M0(SiteA) | 2025-06-29 09:35:00 DST | 27.731 | 28.188 | 32.82 | 245311.75 | 36.6 | 50.01 | 0.997 | 98.44 | Connected to grid
Site A | Installer | Logger/50KTL-M0(SiteA) | 2025-06-29 09:40:00 DST | 28.648 | 29.12 | 35.15 | 245314.15 | 37.2 | 50.03 | 0.997 | 98.44 | Connected to grid
Site A | Installer | Logger/50KTL-M0(SiteA) | 2025-06-29 09:45:00 DST | 29.516 | 30.002 | 37.58 | 245316.58 | 37.8 | 50.02 | 0.997 | 98.44 | Connected to grid
Site A | Installer | Logger/50KTL-M0(SiteA) | 2025-06-29 09:50:00 DST | 30.401 | 30.901 | 40.09 | 245319.15 | 38.2 | 50.01 | 0.997 | 98.44 | Connected to grid
Site A | Installer | Logger/50KTL-M0(SiteA) | 2025-06-29 09:55:00 DST | 31.194 | 31.708 | 42.64 | 245321.76 | 39.2 | 50.01 | 0.997 | 98.44 | Connected to grid
Site A | Installer | Logger/50KTL-M0(SiteA) | 2025-06-29 10:00:00 DST | 32.027 | 32.555 | 45.28 | 245324.41 | 41 | 49.97 | 0.997 | 98.44 | Connected to grid
Site A | Installer | Logger/50KTL-M0(SiteA) | 2025-06-29 10:05:00 DST | 32.818 | 33.372 | 47.99 | 245327.19 | 42.4 | 49.96 | 0.997 | 98.34 | Connected to grid
Site A | Installer | Logger/50KTL-M0(SiteA) | 2025-06-29 10:10:00 DST | 33.666 | 34.238 | 50.77 | 245330 | 43.6 | 50.04 | 0.997 | 98.34 | Connected to grid
Site A | Installer | Logger/50KTL-M0(SiteA) | 2025-06-29 10:15:00 DST | 34.515 | 35.101 | 53.59 | 245332.85 | 44.4 | 50.03 | 0.997 | 98.34 | Connected to grid
Site A | Installer | Logger/50KTL-M0(SiteA) | 2025-06-29 10:20:00 DST | 35.466 | 36.076 | 56.52 | 245335.85 | 45.4 | 50.01 | 0.997 | 98.34 | Connected to grid
Site A | Installer | Logger/50KTL-M0(SiteA) | 2025-06-29 10:25:00 DST | 36.243 | 36.854 | 59.49 | 245338.9 | 46 | 50.01 | 0.997 | 98.34 | Connected to grid
Site A | Installer | Logger/50KTL-M0(SiteA) | 2025-06-29 10:30:00 DST | 36.778 | 37.41 | 62.54 | 245342 | 47 | 50.02 | 0.997 | 98.34 | Connected to grid
Site A | Installer | Logger/50KTL-M0(SiteA) | 2025-06-29 10:35:00 DST | 37.595 | 38.253 | 65.65 | 245345.13 | 47.4 | 50.03 | 0.997 | 98.34 | Connected to grid
Site A | Installer | Logger/50KTL-M0(SiteA) | 2025-06-29 10:40:00 DST | 38.195 | 38.86 | 68.79 | 245348.37 | 48 | 50.05 | 0.997 | 98.34 | Connected to grid
Site A | Installer | Logger/50KTL-M0(SiteA) | 2025-06-29 10:45:00 DST | 38.888 | 39.578 | 72.01 | 245351.63 | 48.4 | 50 | 0.997 | 98.24 | Connected to grid
Site A | Installer | Logger/50KTL-M0(SiteA) | 2025-06-29 10:50:00 DST | 39.556 | 40.248 | 75.3 | 245354.96 | 48.8 | 49.99 | 0.997 | 98.24 | Connected to grid
Site A | Installer | Logger/50KTL-M0(SiteA) | 2025-06-29 10:55:00 DST | 40.215 | 40.948 | 78.64 | 245358.38 | 49.2 | 50.01 | 0.997 | 98.24 | Connected to grid
Site A | Installer | Logger/50KTL-M0(SiteA) | 2025-06-29 11:00:00 DST | 40.911 | 41.64 | 82 | 245361.79 | 49.6 | 49.99 | 0.997 | 98.24 | Connected to grid
Site A | Installer | Logger/50KTL-M0(SiteA) | 2025-06-29 11:05:00 DST | 41.367 | 42.108 | 85.43 | 245365.33 | 50 | 50.01 | 0.997 | 98.24 | Connected to grid
Site A | Installer | Logger/50KTL-M0(SiteA) | 2025-06-29 11:10:00 DST | 41.989 | 42.742 | 88.91 | 245368.84 | 50.6 | 50.05 | 0.997 | 98.24 | Connected to grid
Site A | Installer | Logger/50KTL-M0(SiteA) | 2025-06-29 11:15:00 DST | 42.278 | 43.035 | 92.4 | 245372.41 | 51 | 50.03 | 0.997 | 98.24 | Connected to grid
Site A | Installer | Logger/50KTL-M0(SiteA) | 2025-06-29 11:20:00 DST | 42.968 | 43.747 | 95.97 | 245376.07 | 51.4 | 50.01 | 0.997 | 98.24 | Connected to grid
Site A | Installer | Logger/50KTL-M0(SiteA) | 2025-06-29 11:25:00 DST | 43.526 | 44.32 | 99.59 | 245379.74 | 51.8 | 50.04 | 0.997 | 98.24 | Connected to grid
Site A | Installer | Logger/50KTL-M0(SiteA) | 2025-06-29 11:30:00 DST | 43.849 | 44.648 | 103.21 | 245383.49 | 52.4 | 50.02 | 0.997 | 98.24 | Connected to grid
Site A | Installer | Logger/50KTL-M0(SiteA) | 2025-06-29 11:35:00 DST | 44.361 | 45.17 | 106.9 | 245387.19 | 52.8 | 50.01 | 0.997 | 98.24 | Connected to grid
Site A | Installer | Logger/50KTL-M0(SiteA) | 2025-06-29 11:40:00 DST | 44.57 | 45.383 | 110.62 | 245391.01 | 53.2 | 50.02 | 0.997 | 98.24 | Connected to grid
Site A | Installer | Logger/50KTL-M0(SiteA) | 2025-06-29 11:45:00 DST | 45.314 | 46.149 | 114.34 | 245394.84 | 53.6 | 50.05 | 0.997 | 98.24 | Connected to grid
Site A | Installer | Logger/50KTL-M0(SiteA) | 2025-06-29 11:50:00 DST | 45.661 | 46.503 | 118.14 | 245398.69 | 54.2 | 50.03 | 0.997 | 98.24 | Connected to grid
Site A | Installer | Logger/50KTL-M0(SiteA) | 2025-06-29 11:55:00 DST | 46.128 | 46.974 | 121.97 | 245402.57 | 54.6 | 49.98 | 0.997 | 98.24 | Connected to grid
Site A | Installer | Logger/50KTL-M0(SiteA) | 2025-06-29 12:00:00 DST | 46.328 | 47.182 | 125.84 | 245406.54 | 55 | 49.96 | 0.997 | 98.24 | Connected to grid
Site A | Installer | Logger/50KTL-M0(SiteA) | 2025-06-29 12:05:00 DST | 46.699 | 47.56 | 129.69 | 245410.47 | 55.4 | 49.99 | 0.997 | 98.24 | Connected to grid
Site A | Installer | Logger/50KTL-M0(SiteA) | 2025-06-29 12:10:00 DST | 47.347 | 48.215 | 133.62 | 245414.46 | 55.8 | 50.05 | 0.997 | 98.24 | Connected to grid
Site A | Installer | Logger/50KTL-M0(SiteA) | 2025-06-29 12:15:00 DST | 47.469 | 48.345 | 137.58 | 245418.52 | 56.2 | 50.04 | 0.997 | 98.24 | Connected to grid
Site A | Installer | Logger/50KTL-M0(SiteA) | 2025-06-29 12:20:00 DST | 47.767 | 48.668 | 141.52 | 245422.59 | 56.8 | 50.02 | 0.997 | 98.24 | Connected to grid
Site A | Installer | Logger/50KTL-M0(SiteA) | 2025-06-29 12:25:00 DST | 48.073 | 48.979 | 145.52 | 245426.6 | 57 | 50.05 | 0.997 | 98.24 | Connected to grid
Site A | Installer | Logger/50KTL-M0(SiteA) | 2025-06-29 12:30:00 DST | 48.038 | 48.943 | 149.53 | 245430.7 | 57.4 | 50.04 | 0.997 | 98.24 | Connected to grid
Site A | Installer | Logger/50KTL-M0(SiteA) | 2025-06-29 12:35:00 DST | 48.319 | 49.23 | 153.52 | 245434.83 | 57.8 | 50.01 | 0.997 | 98.24 | Connected to grid
Site A | Installer | Logger/50KTL-M0(SiteA) | 2025-06-29 12:40:00 DST | 48.52 | 49.435 | 157.58 | 245438.91 | 58.2 | 50.04 | 0.997 | 98.14 | Connected to grid
Site A | Installer | Logger/50KTL-M0(SiteA) | 2025-06-29 12:45:00 DST | 48.788 | 49.708 | 161.66 | 245443.07 | 58.6 | 50 | 0.997 | 98.14 | Connected to grid
Site A | Installer | Logger/50KTL-M0(SiteA) | 2025-06-29 12:50:00 DST | 48.865 | 49.786 | 165.7 | 245447.24 | 59 | 49.99 | 0.997 | 98.14 | Connected to grid
Site A | Installer | Logger/50KTL-M0(SiteA) | 2025-06-29 12:55:00 DST | 48.925 | 49.847 | 169.78 | 245451.35 | 59.2 | 50.02 | 0.997 | 98.14 | Connected to grid
Site A | Installer | Logger/50KTL-M0(SiteA) | 2025-06-29 13:00:00 DST | 49.153 | 50.08 | 173.89 | 245455.54 | 59.6 | 50 | 0.997 | 98.14 | Connected to grid
Site A | Installer | Logger/50KTL-M0(SiteA) | 2025-06-29 13:05:00 DST | 49.27 | 50.198 | 177.95 | 245459.75 | 59.8 | 50 | 0.997 | 98.14 | Connected to grid
Site A | Installer | Logger/50KTL-M0(SiteA) | 2025-06-29 13:10:00 DST | 49.273 | 50.202 | 182.07 | 245463.91 | 60.2 | 50 | 0.997 | 98.14 | Connected to grid
Site A | Installer | Logger/50KTL-M0(SiteA) | 2025-06-29 13:15:00 DST | 49.294 | 50.218 | 186.19 | 245468.08 | 60.4 | 50 | 0.997 | 98.14 | Connected to grid
Site A | Installer | Logger/50KTL-M0(SiteA) | 2025-06-29 13:20:00 DST | 49.198 | 50.12 | 190.31 | 245472.3 | 60.6 | 50.02 | 0.997 | 98.14 | Connected to grid
Site A | Installer | Logger/50KTL-M0(SiteA) | 2025-06-29 13:25:00 DST | 49.269 | 50.192 | 194.38 | 245476.45 | 60.8 | 49.96 | 0.997 | 98.14 | Connected to grid
Site A | Installer | Logger/50KTL-M0(SiteA) | 2025-06-29 13:30:00 DST | 49.27 | 50.194 | 198.5 | 245480.65 | 61 | 49.99 | 0.997 | 98.14 | Connected to grid
Site A | Installer | Logger/50KTL-M0(SiteA) | 2025-06-29 13:35:00 DST | 49.342 | 50.267 | 202.62 | 245484.85 | 61.2 | 50.01 | 0.997 | 98.14 | Connected to grid
Site A | Installer | Logger/50KTL-M0(SiteA) | 2025-06-29 13:40:00 DST | 49.193 | 50.12 | 206.69 | 245489.05 | 61.4 | 50.03 | 0.997 | 98.14 | Connected to grid
Site A | Installer | Logger/50KTL-M0(SiteA) | 2025-06-29 13:45:00 DST | 48.909 | 49.831 | 210.79 | 245493.17 | 61.6 | 49.98 | 0.997 | 98.14 | Connected to grid
Site A | Installer | Logger/50KTL-M0(SiteA) | 2025-06-29 13:50:00 DST | 48.943 | 49.863 | 214.88 | 245497.35 | 61.6 | 50.05 | 0.997 | 98.14 | Connected to grid
Site A | Installer | Logger/50KTL-M0(SiteA) | 2025-06-29 13:55:00 DST | 48.803 | 49.702 | 218.93 | 245501.52 | 61.8 | 50 | 0.997 | 98.14 | Connected to grid
Site A | Installer | Logger/50KTL-M0(SiteA) | 2025-06-29 14:00:00 DST | 48.561 | 49.456 | 223 | 245505.61 | 62 | 50.02 | 0.997 | 98.14 | Connected to grid
Site A | Installer | Logger/50KTL-M0(SiteA) | 2025-06-29 14:05:00 DST | 48.526 | 49.418 | 227.07 | 245509.77 | 62.2 | 50 | 0.997 | 98.14 | Connected to grid
Site A | Installer | Logger/50KTL-M0(SiteA) | 2025-06-29 14:10:00 DST | 48.288 | 49.193 | 231.11 | 245513.88 | 62.2 | 50.06 | 0.997 | 98.14 | Connected to grid
Site A | Installer | Logger/50KTL-M0(SiteA) | 2025-06-29 14:15:00 DST | 47.957 | 48.836 | 235.09 | 245517.95 | 62.2 | 50 | 0.997 | 98.14 | Connected to grid
Site A | Installer | Logger/50KTL-M0(SiteA) | 2025-06-29 14:20:00 DST | 47.641 | 48.533 | 239.08 | 245522.03 | 62.4 | 50.02 | 0.997 | 98.14 | Connected to grid
Site A | Installer | Logger/50KTL-M0(SiteA) | 2025-06-29 14:25:00 DST | 47.619 | 48.511 | 243.03 | 245526.09 | 62.4 | 49.99 | 0.997 | 98.14 | Connected to grid
Site A | Installer | Logger/50KTL-M0(SiteA) | 2025-06-29 14:30:00 DST | 46.99 | 47.851 | 246.98 | 245530.05 | 62.4 | 50.01 | 0.997 | 98.14 | Connected to grid
Site A | Installer | Logger/50KTL-M0(SiteA) | 2025-06-29 14:35:00 DST | 46.511 | 47.359 | 250.91 | 245534.07 | 62.4 | 50.02 | 0.997 | 98.14 | Connected to grid
Site A | Installer | Logger/50KTL-M0(SiteA) | 2025-06-29 14:40:00 DST | 47.221 | 48.072 | 254.8 | 245538.05 | 62.4 | 50.05 | 0.997 | 98.14 | Connected to grid
Site A | Installer | Logger/50KTL-M0(SiteA) | 2025-06-29 14:45:00 DST | 46.93 | 47.785 | 258.7 | 245542.03 | 62.4 | 49.99 | 0.997 | 98.14 | Connected to grid
Site A | Installer | Logger/50KTL-M0(SiteA) | 2025-06-29 14:50:00 DST | 45.869 | 46.7 | 262.58 | 245545.94 | 62.4 | 49.97 | 0.997 | 98.14 | Connected to grid
Site A | Installer | Logger/50KTL-M0(SiteA) | 2025-06-29 14:55:00 DST | 45.795 | 46.637 | 266.4 | 245549.86 | 62.4 | 50 | 0.997 | 98.14 | Connected to grid
Site A | Installer | Logger/50KTL-M0(SiteA) | 2025-06-29 15:00:00 DST | 45.527 | 46.365 | 270.17 | 245553.71 | 62.2 | 50 | 0.997 | 98.14 | Connected to grid
Site A | Installer | Logger/50KTL-M0(SiteA) | 2025-06-29 15:05:00 DST | 48.492 | 49.391 | 274.09 | 245557.71 | 62.2 | 50.01 | 0.997 | 98.14 | Connected to grid
Site A | Installer | Logger/50KTL-M0(SiteA) | 2025-06-29 15:10:00 DST | 20.969 | 21.336 | 276.67 | 245560.33 | 62.2 | 50.03 | 0.997 | 98.28 | Connected to grid
Site A | Installer | Logger/50KTL-M0(SiteA) | 2025-06-29 15:15:00 DST | 37.851 | 38.537 | 278.9 | 245562.62 | 61.6 | 50.05 | 0.997 | 98.13 | Connected to grid
Site A | Installer | Logger/50KTL-M0(SiteA) | 2025-06-29 15:20:00 DST | 55 | 56.077 | 280.43 | 245564.14 | 60.8 | 50.01 | 0.997 | 98.1 | Connected to grid
Site A | Installer | Logger/50KTL-M0(SiteA) | 2025-06-29 15:25:00 DST | 28.482 | 28.898 | 283.28 | 245567.07 | 60 | 50.04 | 0.997 | 98.56 | Connected to grid
Site A | Installer | Logger/50KTL-M0(SiteA) | 2025-06-29 15:30:00 DST | 11.082 | 11.267 | 284.69 | 245568.52 | 59.4 | 50 | 0.997 | 98.41 | Connected to grid
Site A | Installer | Logger/50KTL-M0(SiteA) | 2025-06-29 15:35:00 DST | 8.327 | 8.465 | 285.5 | 245569.32 | 58.4 | 49.97 | 0.997 | 98.41 | Connected to grid
Site A | Installer | Logger/50KTL-M0(SiteA) | 2025-06-29 15:40:00 DST | 14.808 | 15.049 | 286.27 | 245570.11 | 57.4 | 49.98 | 0.997 | 98.4 | Connected to grid
Site A | Installer | Logger/50KTL-M0(SiteA) | 2025-06-29 15:45:00 DST | 48.764 | 49.698 | 289.29 | 245573.18 | 56.6 | 49.99 | 0.997 | 98.17 | Connected to grid
Site A | Installer | Logger/50KTL-M0(SiteA) | 2025-06-29 15:50:00 DST | 9.108 | 9.251 | 290.69 | 245574.63 | 56 | 50.02 | 0.997 | 98.45 | Connected to grid
Site A | Installer | Logger/50KTL-M0(SiteA) | 2025-06-29 15:55:00 DST | 42.429 | 43.207 | 292.84 | 245576.79 | 55.4 | 49.98 | 0.997 | 98.26 | Connected to grid
Site A | Installer | Logger/50KTL-M0(SiteA) | 2025-06-29 16:00:00 DST | 9.838 | 9.984 | 294.32 | 245578.32 | 55 | 50.06 | 0.997 | 98.53 | Connected to grid
Site A | Installer | Logger/50KTL-M0(SiteA) | 2025-06-29 16:05:00 DST | 40.205 | 40.921 | 297.62 | 245581.69 | 54.6 | 50 | 0.997 | 98.24 | Connected to grid
Site A | Installer | Logger/50KTL-M0(SiteA) | 2025-06-29 16:10:00 DST | 40.484 | 41.21 | 300.81 | 245584.92 | 54.4 | 50.01 | 0.997 | 98.22 | Connected to grid
Site A | Installer | Logger/50KTL-M0(SiteA) | 2025-06-29 16:15:00 DST | 39.164 | 39.853 | 304.15 | 245588.31 | 54.6 | 50.01 | 0.997 | 98.22 | Connected to grid
Site A | Installer | Logger/50KTL-M0(SiteA) | 2025-06-29 16:20:00 DST | 38.653 | 39.333 | 307.41 | 245591.67 | 55 | 50 | 0.997 | 98.22 | Connected to grid
Site A | Installer | Logger/50KTL-M0(SiteA) | 2025-06-29 16:25:00 DST | 38.664 | 39.345 | 310.6 | 245594.97 | 55.4 | 50.01 | 0.997 | 98.22 | Connected to grid
Site A | Installer | Logger/50KTL-M0(SiteA) | 2025-06-29 16:30:00 DST | 37.663 | 38.322 | 313.79 | 245598.16 | 55.6 | 49.94 | 0.997 | 98.22 | Connected to grid
Site A | Installer | Logger/50KTL-M0(SiteA) | 2025-06-29 16:35:00 DST | 36.765 | 37.393 | 316.92 | 245601.35 | 56 | 49.95 | 0.997 | 98.33 | Connected to grid
Site A | Installer | Logger/50KTL-M0(SiteA) | 2025-06-29 16:40:00 DST | 35.533 | 36.145 | 319.89 | 245604.42 | 56.2 | 50.03 | 0.997 | 98.33 | Connected to grid
Site A | Installer | Logger/50KTL-M0(SiteA) | 2025-06-29 16:45:00 DST | 33.763 | 34.333 | 322.79 | 245607.34 | 56.2 | 50.03 | 0.997 | 98.33 | Connected to grid
Site A | Installer | Logger/50KTL-M0(SiteA) | 2025-06-29 16:50:00 DST | 32.684 | 33.235 | 325.58 | 245610.18 | 56.4 | 50 | 0.997 | 98.33 | Connected to grid
Site A | Installer | Logger/50KTL-M0(SiteA) | 2025-06-29 16:55:00 DST | 31.882 | 32.394 | 328.25 | 245612.92 | 56.4 | 50 | 0.997 | 98.33 | Connected to grid
Site A | Installer | Logger/50KTL-M0(SiteA) | 2025-06-29 17:00:00 DST | 30.869 | 31.374 | 330.87 | 245615.55 | 56.2 | 50 | 0.997 | 98.33 | Connected to grid
Site A | Installer | Logger/50KTL-M0(SiteA) | 2025-06-29 17:05:00 DST | 30.003 | 30.491 | 333.39 | 245618.16 | 56.2 | 50.02 | 0.997 | 98.43 | Connected to grid
Site A | Installer | Logger/50KTL-M0(SiteA) | 2025-06-29 17:10:00 DST | 29.203 | 29.675 | 335.86 | 245620.67 | 56 | 50.01 | 0.997 | 98.33 | Connected to grid
Site A | Installer | Logger/50KTL-M0(SiteA) | 2025-06-29 17:15:00 DST | 28.112 | 28.569 | 338.26 | 245623.09 | 55.8 | 50 | 0.997 | 98.44 | Connected to grid
Site A | Installer | Logger/50KTL-M0(SiteA) | 2025-06-29 17:20:00 DST | 27.473 | 27.917 | 340.59 | 245625.45 | 55.4 | 49.94 | 0.997 | 98.36 | Connected to grid
Site A | Installer | Logger/50KTL-M0(SiteA) | 2025-06-29 17:25:00 DST | 26.543 | 26.972 | 342.85 | 245627.73 | 55.2 | 49.95 | 0.997 | 98.38 | Connected to grid
Site A | Installer | Logger/50KTL-M0(SiteA) | 2025-06-29 17:30:00 DST | 25.51 | 25.922 | 345 | 245629.93 | 54.8 | 49.95 | 0.997 | 98.41 | Connected to grid
Site A | Installer | Logger/50KTL-M0(SiteA) | 2025-06-29 17:35:00 DST | 24.938 | 25.338 | 347.11 | 245632.09 | 54.6 | 49.98 | 0.997 | 98.41 | Connected to grid
Site A | Installer | Logger/50KTL-M0(SiteA) | 2025-06-29 17:40:00 DST | 24.033 | 24.419 | 349.14 | 245634.14 | 54.2 | 49.99 | 0.997 | 98.41 | Connected to grid
Site A | Installer | Logger/50KTL-M0(SiteA) | 2025-06-29 17:45:00 DST | 23.648 | 24.03 | 351.1 | 245636.15 | 54 | 49.99 | 0.997 | 98.42 | Connected to grid
Site A | Installer | Logger/50KTL-M0(SiteA) | 2025-06-29 17:50:00 DST | 25.133 | 25.537 | 353.09 | 245638.17 | 53.6 | 50.02 | 0.997 | 98.41 | Connected to grid
Site A | Installer | Logger/50KTL-M0(SiteA) | 2025-06-29 17:55:00 DST | 21.314 | 21.651 | 355.14 | 245640.25 | 53.2 | 49.97 | 0.997 | 98.44 | Connected to grid
Site A | Installer | Logger/50KTL-M0(SiteA) | 2025-06-29 18:00:00 DST | 14.784 | 14.98 | 357.06 | 245642.21 | 52.8 | 50 | 0.997 | 98.69 | Connected to grid
Site A | Installer | Logger/50KTL-M0(SiteA) | 2025-06-29 18:05:00 DST | 7.778 | 7.907 | 357.82 | 245643 | 52.2 | 50.05 | 0.997 | 98.3 | Connected to grid
Site A | Installer | Logger/50KTL-M0(SiteA) | 2025-06-29 18:10:00 DST | 22.257 | 22.607 | 359.29 | 245644.49 | 51.4 | 49.99 | 0.997 | 98.48 | Connected to grid
Site A | Installer | Logger/50KTL-M0(SiteA) | 2025-06-29 18:15:00 DST | 9.293 | 9.433 | 360.75 | 245645.94 | 51.2 | 50.01 | 0.997 | 98.42 | Connected to grid
Site A | Installer | Logger/50KTL-M0(SiteA) | 2025-06-29 18:20:00 DST | 13.045 | 13.257 | 361.46 | 245646.67 | 50.4 | 50 | 0.997 | 98.4 | Connected to grid
Site A | Installer | Logger/50KTL-M0(SiteA) | 2025-06-29 18:25:00 DST | 20.057 | 20.375 | 363.05 | 245648.3 | 50 | 49.99 | 0.997 | 98.45 | Connected to grid
Site A | Installer | Logger/50KTL-M0(SiteA) | 2025-06-29 18:30:00 DST | 9.18 | 9.332 | 364.3 | 245649.57 | 50 | 49.97 | 0.997 | 98.37 | Connected to grid
Site A | Installer | Logger/50KTL-M0(SiteA) | 2025-06-29 18:35:00 DST | 10.416 | 10.577 | 365.01 | 245650.31 | 49.6 | 49.95 | 0.997 | 98.41 | Connected to grid
Site A | Installer | Logger/50KTL-M0(SiteA) | 2025-06-29 18:40:00 DST | 6.783 | 6.904 | 365.82 | 245651.12 | 49.2 | 49.96 | 0.997 | 98.26 | Connected to grid
Site A | Installer | Logger/50KTL-M0(SiteA) | 2025-06-29 18:45:00 DST | 6.191 | 6.305 | 366.37 | 245651.69 | 49 | 49.98 | 0.997 | 98.25 | Connected to grid
Site A | Installer | Logger/50KTL-M0(SiteA) | 2025-06-29 18:50:00 DST | 9.898 | 10.044 | 367.05 | 245652.39 | 48.6 | 50.01 | 0.997 | 98.5 | Connected to grid
Site A | Installer | Logger/50KTL-M0(SiteA) | 2025-06-29 18:55:00 DST | 7.573 | 7.69 | 367.74 | 245653.08 | 48.2 | 49.99 | 0.997 | 98.5 | Connected to grid
Site A | Installer | Logger/50KTL-M0(SiteA) | 2025-06-29 19:00:00 DST | 7.096 | 7.232 | 368.47 | 245653.82 | 48 | 49.99 | 0.997 | 98.12 | Connected to grid
Site A | Installer | Logger/50KTL-M0(SiteA) | 2025-06-29 19:05:00 DST | 5.345 | 5.443 | 369.09 | 245654.45 | 47.8 | 50.06 | 0.997 | 98.16 | Connected to grid
Site A | Installer | Logger/50KTL-M0(SiteA) | 2025-06-29 19:10:00 DST | 7.228 | 7.37 | 369.57 | 245654.94 | 47.6 | 50.01 | 0.997 | 98.12 | Connected to grid
Site A | Installer | Logger/50KTL-M0(SiteA) | 2025-06-29 19:15:00 DST | 5.851 | 5.96 | 370.16 | 245655.56 | 47.4 | 50.02 | 0.997 | 98.1 | Connected to grid
Site A | Installer | Logger/50KTL-M0(SiteA) | 2025-06-29 19:20:00 DST | 5.821 | 5.929 | 370.71 | 245656.1 | 47.2 | 50.02 | 0.997 | 98.2 | Connected to grid
Site A | Installer | Logger/50KTL-M0(SiteA) | 2025-06-29 19:25:00 DST | 5.035 | 5.128 | 371.16 | 245656.56 | 46.8 | 49.91 | 0.997 | 98.2 | Connected to grid
Site A | Installer | Logger/50KTL-M0(SiteA) | 2025-06-29 19:30:00 DST | 4.804 | 4.9 | 371.57 | 245656.99 | 46.6 | 50 | 0.997 | 98.2 | Connected to grid
Site A | Installer | Logger/50KTL-M0(SiteA) | 2025-06-29 19:35:00 DST | 4.635 | 4.73 | 371.97 | 245657.4 | 46.4 | 50.02 | 0.997 | 97.98 | Connected to grid
Site A | Installer | Logger/50KTL-M0(SiteA) | 2025-06-29 19:40:00 DST | 3.575 | 3.655 | 372.29 | 245657.73 | 46.2 | 49.95 | 0.997 | 97.76 | Connected to grid
Site A | Installer | Logger/50KTL-M0(SiteA) | 2025-06-29 19:45:00 DST | 3.864 | 3.949 | 372.59 | 245658.02 | 46 | 49.96 | 0.997 | 97.9 | Connected to grid
Site A | Installer | Logger/50KTL-M0(SiteA) | 2025-06-29 19:50:00 DST | 3.714 | 3.799 | 372.91 | 245658.38 | 45.8 | 49.97 | 0.997 | 97.78 | Connected to grid
Site A | Installer | Logger/50KTL-M0(SiteA) | 2025-06-29 19:55:00 DST | 3.209 | 3.277 | 373.2 | 245658.67 | 45.8 | 49.94 | 0.997 | 97.91 | Connected to grid
Site A | Installer | Logger/50KTL-M0(SiteA) | 2025-06-29 20:00:00 DST | 3.098 | 3.166 | 373.46 | 245658.91 | 45.6 | 50.05 | 0.997 | 97.91 | Connected to grid
Site A | Installer | Logger/50KTL-M0(SiteA) | 2025-06-29 20:05:00 DST | 3.185 | 3.252 | 373.72 | 245659.2 | 45.4 | 50.01 | 0.997 | 97.92 | Connected to grid
Site A | Installer | Logger/50KTL-M0(SiteA) | 2025-06-29 20:10:00 DST | 2.583 | 2.656 | 373.97 | 245659.44 | 45.2 | 49.99 | 0.997 | 97.22 | Connected to grid
Site A | Installer | Logger/50KTL-M0(SiteA) | 2025-06-29 20:15:00 DST | 2.439 | 2.514 | 374.17 | 245659.64 | 45 | 49.95 | 0.997 | 97 | Connected to grid
Site A | Installer | Logger/50KTL-M0(SiteA) | 2025-06-29 20:20:00 DST | 2.394 | 2.468 | 374.37 | 245659.85 | 44.8 | 50 | 0.997 | 97.02 | Connected to grid
Site A | Installer | Logger/50KTL-M0(SiteA) | 2025-06-29 20:25:00 DST | 2.117 | 2.189 | 374.55 | 245660.06 | 44.6 | 49.94 | 0.997 | 96.75 | Connected to grid
Site A | Installer | Logger/50KTL-M0(SiteA) | 2025-06-29 20:30:00 DST | 1.885 | 1.954 | 374.72 | 245660.21 | 44.4 | 50.02 | 0.997 | 96.46 | Connected to grid
Site A | Installer | Logger/50KTL-M0(SiteA) | 2025-06-29 20:35:00 DST | 1.578 | 1.649 | 374.86 | 245660.36 | 44.2 | 50.03 | 0.997 | 95.97 | Connected to grid
Site A | Installer | Logger/50KTL-M0(SiteA) | 2025-06-29 20:40:00 DST | 1.456 | 1.528 | 374.99 | 245660.51 | 44 | 49.95 | 0.997 | 95.26 | Connected to grid
Site A | Installer | Logger/50KTL-M0(SiteA) | 2025-06-29 20:45:00 DST | 1.344 | 1.422 | 375.11 | 245660.64 | 44 | 49.99 | 0.997 | 95.06 | Connected to grid
Site A | Installer | Logger/50KTL-M0(SiteA) | 2025-06-29 20:50:00 DST | 1.088 | 1.153 | 375.21 | 245660.72 | 43.8 | 49.98 | 0.997 | 94.49 | Connected to grid
Site A | Installer | Logger/50KTL-M0(SiteA) | 2025-06-29 20:55:00 DST | 0.764 | 0.836 | 375.28 | 245660.82 | 43.6 | 49.95 | 0.997 | 91.41 | Connected to grid
Site A | Installer | Logger/50KTL-M0(SiteA) | 2025-06-29 21:00:00 DST | 0.565 | 0.611 | 375.34 | 245660.87 | 43.4 | 50.07 | 0.997 | 92.48 | Connected to grid
Site A | Installer | Logger/50KTL-M0(SiteA) | 2025-06-29 21:05:00 DST | 0.415 | 0.481 | 375.38 | 245660.92 | 43.2 | 50.09 | 0.997 | 86.21 | Connected to grid
Site A | Installer | Logger/50KTL-M0(SiteA) | 2025-06-29 21:10:00 DST | 0.305 | 0.351 | 375.41 | 245660.95 | 43.2 | 50.03 | 0.997 | 85.94 | Connected to grid
Site A | Installer | Logger/50KTL-M0(SiteA) | 2025-06-29 21:15:00 DST | 0.166 | 0.201 | 375.43 | 245660.99 | 43 | 49.96 | 0.997 | 84.45 | Connected to grid
Site A | Installer | Logger/50KTL-M0(SiteA) | 2025-06-29 21:20:00 DST | 0.073 | 0.09 | 375.44 | 245661.01 | 42.8 | 50.03 | 0.997 | 74.58 | Connected to grid
Site A | Installer | Logger/50KTL-M0(SiteA) | 2025-06-29 21:25:00 DST | 0.02 | 0.032 | 375.44 | 245661.01 | 42.6 | 50.02 | 0.996 | 73.97 | Connected to grid
Site A | Installer | Logger/50KTL-M0(SiteA) | 2025-06-29 21:30:00 DST | 0 | 0 | 375.45 | 245661.03 | 42.4 | 49.98 | 0 | 0 | Standby: detecting sunlight
Site A | Installer | Logger/50KTL-M0(SiteA) | 2025-06-29 21:35:00 DST | 0 | 0 | 375.45 | 245661.03 | 42.2 | 50 | 0 | 0 | Standby: detecting sunlight
Site A | Installer | Logger/50KTL-M0(SiteA) | 2025-06-29 21:40:00 DST | 0 | 0 | 375.45 | 245661.03 | 42.2 | 50 | 0 | 0 | Standby: initializing
Site A | Installer | Logger/50KTL-M0(SiteA) | 2025-06-29 21:45:00 DST | 0 | 0 | 375.45 | 245661.03 | 42 | 50 | 0 | 0 | Standby: initializing
Site A | Installer | Logger/50KTL-M0(SiteA) | 2025-06-29 21:50:00 DST | 0 | 0 | 375.45 | 245661.03 | 41.8 | 50 | 0 | 0 | Standby: initializing
Site A | Installer | Logger/50KTL-M0(SiteA) | 2025-06-29 21:55:00 DST | 0 | 0 | 375.45 | 245661.03 | 41.6 | 0 | 0 | 0 | Standby: no sunlight
Site A | Installer | Logger/50KTL-M0(SiteA) | 2025-06-30 00:00:00 DST | 0 | 0 | 0 | 245661.03 | 35.8 | 0 | 0 | 0 | Standby: no sunlight
Site A | Installer | Logger/50KTL-M0(SiteA) | 2025-06-30 05:25:00 DST | 0 | 0 | 0 | 245661.03 | 29.2 | 0 | 0 | 0 | Standby: initializing
Site A | Installer | Logger/50KTL-M0(SiteA) | 2025-06-30 05:30:00 DST | 0 | 0 | 0 | 245661.03 | 29 | 49.99 | 0 | 0 | Standby: detecting sunlight
Site A | Installer | Logger/50KTL-M0(SiteA) | 2025-06-30 05:35:00 DST | 0 | 0 | 0 | 245661.03 | 28.8 | 49.97 | 0 | 0 | Standby: detecting sunlight
Site A | Installer | Logger/50KTL-M0(SiteA) | 2025-06-30 05:40:00 DST | 0 | 0 | 0 | 245661.03 | 28.8 | 50 | 0 | 0 | Standby: detecting sunlight
Site A | Installer | Logger/50KTL-M0(SiteA) | 2025-06-30 05:45:00 DST | 0.032 | 0.043 | 0 | 245661.03 | 28.6 | 50.01 | 0.982 | 74.58 | Connected to grid
Site A | Installer | Logger/50KTL-M0(SiteA) | 2025-06-30 05:50:00 DST | 0.08 | 0.1 | 0 | 245661.05 | 28.6 | 49.97 | 0.998 | 79.52 | Connected to grid
Site A | Installer | Logger/50KTL-M0(SiteA) | 2025-06-30 05:55:00 DST | 0.132 | 0.171 | 0.01 | 245661.06 | 28.6 | 50 | 0.998 | 79.35 | Connected to grid
Site A | Installer | Logger/50KTL-M0(SiteA) | 2025-06-30 06:00:00 DST | 0.2 | 0.243 | 0.02 | 245661.11 | 28.6 | 50.03 | 0.998 | 80.82 | Connected to grid
Site A | Installer | Logger/50KTL-M0(SiteA) | 2025-06-30 06:05:00 DST | 0.234 | 0.294 | 0.04 | 245661.13 | 28.8 | 50.03 | 0.998 | 79.27 | Connected to grid
Site A | Installer | Logger/50KTL-M0(SiteA) | 2025-06-30 06:10:00 DST | 0.49 | 0.578 | 0.07 | 245661.16 | 28.8 | 50 | 0.998 | 86.27 | Connected to grid
Site A | Installer | Logger/50KTL-M0(SiteA) | 2025-06-30 06:15:00 DST | 0.761 | 0.834 | 0.12 | 245661.25 | 28.8 | 50 | 0.998 | 91.16 | Connected to grid
Site A | Installer | Logger/50KTL-M0(SiteA) | 2025-06-30 06:20:00 DST | 0.956 | 1.035 | 0.19 | 245661.32 | 28.8 | 50 | 0.998 | 92.99 | Connected to grid
Site A | Installer | Logger/50KTL-M0(SiteA) | 2025-06-30 06:25:00 DST | 1.058 | 1.122 | 0.28 | 245661.41 | 29 | 50.01 | 0.998 | 93.95 | Connected to grid
Site A | Installer | Logger/50KTL-M0(SiteA) | 2025-06-30 06:30:00 DST | 1.12 | 1.19 | 0.37 | 245661.5 | 29 | 49.99 | 0.998 | 93.94 | Connected to grid
Site A | Installer | Logger/50KTL-M0(SiteA) | 2025-06-30 06:35:00 DST | 1.353 | 1.425 | 0.47 | 245661.65 | 29.2 | 50 | 0.998 | 95.04 | Connected to grid
Site A | Installer | Logger/50KTL-M0(SiteA) | 2025-06-30 06:40:00 DST | 1.354 | 1.433 | 0.58 | 245661.75 | 29.2 | 49.97 | 0.998 | 94.87 | Connected to grid
Site A | Installer | Logger/50KTL-M0(SiteA) | 2025-06-30 06:45:00 DST | 1.471 | 1.549 | 0.7 | 245661.86 | 29.4 | 50 | 0.998 | 94.99 | Connected to grid
Site A | Installer | Logger/50KTL-M0(SiteA) | 2025-06-30 06:50:00 DST | 1.561 | 1.635 | 0.83 | 245661.99 | 29.4 | 49.99 | 0.998 | 95.49 | Connected to grid
Site A | Installer | Logger/50KTL-M0(SiteA) | 2025-06-30 06:55:00 DST | 1.624 | 1.701 | 0.96 | 245662.15 | 29.6 | 49.97 | 0.998 | 95.45 | Connected to grid
Site A | Installer | Logger/50KTL-M0(SiteA) | 2025-06-30 07:00:00 DST | 2.017 | 2.11 | 1.11 | 245662.31 | 29.8 | 50.02 | 0.998 | 95.63 | Connected to grid
Site A | Installer | Logger/50KTL-M0(SiteA) | 2025-06-30 07:05:00 DST | 1.876 | 1.964 | 1.28 | 245662.46 | 29.8 | 50.04 | 0.998 | 95.55 | Connected to grid
Site A | Installer | Logger/50KTL-M0(SiteA) | 2025-06-30 07:10:00 DST | 2.13 | 2.209 | 1.45 | 245662.66 | 30 | 49.97 | 0.998 | 96.42 | Connected to grid
Site A | Installer | Logger/50KTL-M0(SiteA) | 2025-06-30 07:15:00 DST | 2.434 | 2.518 | 1.64 | 245662.87 | 30 | 49.97 | 0.998 | 96.7 | Connected to grid
Site A | Installer | Logger/50KTL-M0(SiteA) | 2025-06-30 07:20:00 DST | 2.781 | 2.864 | 1.86 | 245663.08 | 30.2 | 50 | 0.998 | 96.97 | Connected to grid
Site A | Installer | Logger/50KTL-M0(SiteA) | 2025-06-30 07:25:00 DST | 2.854 | 2.94 | 2.1 | 245663.33 | 30.4 | 49.99 | 0.998 | 97.12 | Connected to grid
Site A | Installer | Logger/50KTL-M0(SiteA) | 2025-06-30 07:30:00 DST | 3.233 | 3.326 | 2.31 | 245663.55 | 30.4 | 50 | 0.998 | 97.29 | Connected to grid
Site A | Installer | Logger/50KTL-M0(SiteA) | 2025-06-30 07:35:00 DST | 3.651 | 3.773 | 2.6 | 245663.84 | 30.6 | 50 | 0.998 | 96.97 | Connected to grid
Site A | Installer | Logger/50KTL-M0(SiteA) | 2025-06-30 07:40:00 DST | 2.647 | 2.732 | 2.86 | 245664.13 | 30.6 | 49.98 | 0.998 | 96.92 | Connected to grid
Site A | Installer | Logger/50KTL-M0(SiteA) | 2025-06-30 07:45:00 DST | 4.88 | 5.012 | 3.15 | 245664.43 | 30.8 | 49.98 | 0.998 | 97.36 | Connected to grid
Site A | Installer | Logger/50KTL-M0(SiteA) | 2025-06-30 07:50:00 DST | 5.747 | 5.893 | 3.54 | 245664.81 | 30.8 | 49.98 | 0.998 | 97.54 | Connected to grid
Site A | Installer | Logger/50KTL-M0(SiteA) | 2025-06-30 07:55:00 DST | 5.042 | 5.144 | 4.05 | 245665.36 | 31 | 50 | 0.998 | 98.04 | Connected to grid
Site A | Installer | Logger/50KTL-M0(SiteA) | 2025-06-30 08:00:00 DST | 7.426 | 7.611 | 4.5 | 245665.82 | 31.2 | 49.99 | 0.998 | 97.63 | Connected to grid
Site A | Installer | Logger/50KTL-M0(SiteA) | 2025-06-30 08:05:00 DST | 8.558 | 8.749 | 5.16 | 245666.47 | 31.2 | 49.99 | 0.998 | 97.92 | Connected to grid
Site A | Installer | Logger/50KTL-M0(SiteA) | 2025-06-30 08:10:00 DST | 8.436 | 8.615 | 5.89 | 245667.26 | 31.4 | 49.98 | 0.998 | 97.92 | Connected to grid
Site A | Installer | Logger/50KTL-M0(SiteA) | 2025-06-30 08:15:00 DST | 6.719 | 6.88 | 6.4 | 245667.77 | 31.6 | 49.99 | 0.998 | 97.67 | Connected to grid
Site A | Installer | Logger/50KTL-M0(SiteA) | 2025-06-30 08:20:00 DST | 5.834 | 5.947 | 6.95 | 245668.31 | 31.8 | 50 | 0.998 | 98.07 | Connected to grid
Site A | Installer | Logger/50KTL-M0(SiteA) | 2025-06-30 08:25:00 DST | 12.323 | 12.583 | 7.82 | 245669.23 | 32 | 50.02 | 0.998 | 97.99 | Connected to grid
Site A | Installer | Logger/50KTL-M0(SiteA) | 2025-06-30 08:30:00 DST | 13.375 | 13.647 | 8.89 | 245670.33 | 32.2 | 50.04 | 0.998 | 97.99 | Connected to grid
Site A | Installer | Logger/50KTL-M0(SiteA) | 2025-06-30 08:35:00 DST | 14.499 | 14.792 | 10.06 | 245671.5 | 32.4 | 50.01 | 0.998 | 97.99 | Connected to grid
Site A | Installer | Logger/50KTL-M0(SiteA) | 2025-06-30 08:40:00 DST | 15.57 | 15.876 | 11.31 | 245672.77 | 32.6 | 50.03 | 0.998 | 97.99 | Connected to grid
Site A | Installer | Logger/50KTL-M0(SiteA) | 2025-06-30 08:45:00 DST | 17.003 | 17.278 | 12.66 | 245674.18 | 33 | 50.02 | 0.998 | 98.42 | Connected to grid
Site A | Installer | Logger/50KTL-M0(SiteA) | 2025-06-30 08:50:00 DST | 18.426 | 18.726 | 14.13 | 245675.65 | 33.2 | 49.99 | 0.998 | 98.42 | Connected to grid
Site A | Installer | Logger/50KTL-M0(SiteA) | 2025-06-30 08:55:00 DST | 19.226 | 19.539 | 15.71 | 245677.28 | 33.6 | 49.98 | 0.998 | 98.42 | Connected to grid
Site A | Installer | Logger/50KTL-M0(SiteA) | 2025-06-30 09:00:00 DST | 20.054 | 20.38 | 17.36 | 245678.95 | 34 | 50 | 0.998 | 98.42 | Connected to grid
Site A | Installer | Logger/50KTL-M0(SiteA) | 2025-06-30 09:05:00 DST | 20.913 | 21.263 | 19.07 | 245680.71 | 34.4 | 50 | 0.998 | 98.42 | Connected to grid
Site A | Installer | Logger/50KTL-M0(SiteA) | 2025-06-30 09:10:00 DST | 21.345 | 21.692 | 20.83 | 245682.5 | 34.8 | 50.01 | 0.998 | 98.42 | Connected to grid
Site A | Installer | Logger/50KTL-M0(SiteA) | 2025-06-30 09:15:00 DST | 22.447 | 22.812 | 22.66 | 245684.38 | 35.2 | 50 | 0.998 | 98.42 | Connected to grid
Site A | Installer | Logger/50KTL-M0(SiteA) | 2025-06-30 09:20:00 DST | 23.522 | 23.91 | 24.59 | 245686.34 | 35.6 | 49.99 | 0.998 | 98.42 | Connected to grid
Site A | Installer | Logger/50KTL-M0(SiteA) | 2025-06-30 09:25:00 DST | 24.535 | 24.942 | 26.59 | 245688.39 | 36.2 | 50.04 | 0.998 | 98.42 | Connected to grid
Site A | Installer | Logger/50KTL-M0(SiteA) | 2025-06-30 09:30:00 DST | 25.628 | 26.052 | 28.67 | 245690.54 | 36.6 | 50.03 | 0.998 | 98.42 | Connected to grid
Site A | Installer | Logger/50KTL-M0(SiteA) | 2025-06-30 09:35:00 DST | 26.688 | 27.13 | 30.85 | 245692.75 | 37.2 | 49.97 | 0.998 | 98.42 | Connected to grid
Site A | Installer | Logger/50KTL-M0(SiteA) | 2025-06-30 09:40:00 DST | 27.445 | 27.9 | 33.11 | 245695.04 | 37.6 | 50.03 | 0.998 | 98.42 | Connected to grid
Site A | Installer | Logger/50KTL-M0(SiteA) | 2025-06-30 09:45:00 DST | 28.452 | 28.932 | 35.45 | 245697.43 | 38.2 | 50 | 0.998 | 98.42 | Connected to grid
Site A | Installer | Logger/50KTL-M0(SiteA) | 2025-06-30 09:50:00 DST | 29.258 | 29.752 | 37.84 | 245699.89 | 38.8 | 49.99 | 0.998 | 98.42 | Connected to grid
Site A | Installer | Logger/50KTL-M0(SiteA) | 2025-06-30 09:55:00 DST | 30.25 | 30.76 | 40.32 | 245702.4 | 40 | 50.03 | 0.998 | 98.42 | Connected to grid
Site A | Installer | Logger/50KTL-M0(SiteA) | 2025-06-30 10:00:00 DST | 31.172 | 31.69 | 42.9 | 245705.05 | 41.8 | 49.99 | 0.998 | 98.42 | Connected to grid
Site A | Installer | Logger/50KTL-M0(SiteA) | 2025-06-30 10:05:00 DST | 31.92 | 32.446 | 45.51 | 245707.74 | 43.2 | 49.97 | 0.998 | 98.42 | Connected to grid
Site A | Installer | Logger/50KTL-M0(SiteA) | 2025-06-30 10:10:00 DST | 32.783 | 33.347 | 48.21 | 245710.45 | 44.2 | 50 | 0.998 | 98.32 | Connected to grid
Site A | Installer | Logger/50KTL-M0(SiteA) | 2025-06-30 10:15:00 DST | 33.487 | 34.063 | 50.98 | 245713.28 | 45.2 | 50.01 | 0.998 | 98.32 | Connected to grid
Site A | Installer | Logger/50KTL-M0(SiteA) | 2025-06-30 10:20:00 DST | 34.241 | 34.829 | 53.78 | 245716.18 | 46.2 | 49.99 | 0.998 | 98.32 | Connected to grid
Site A | Installer | Logger/50KTL-M0(SiteA) | 2025-06-30 10:25:00 DST | 34.976 | 35.581 | 56.68 | 245719.13 | 46.8 | 50.03 | 0.998 | 98.32 | Connected to grid
Site A | Installer | Logger/50KTL-M0(SiteA) | 2025-06-30 10:30:00 DST | 35.522 | 36.14 | 59.64 | 245722.15 | 47.4 | 50 | 0.998 | 98.32 | Connected to grid
Site A | Installer | Logger/50KTL-M0(SiteA) | 2025-06-30 10:35:00 DST | 36.16 | 36.789 | 62.6 | 245725.2 | 48 | 49.98 | 0.998 | 98.32 | Connected to grid
Site A | Installer | Logger/50KTL-M0(SiteA) | 2025-06-30 10:40:00 DST | 36.668 | 37.306 | 65.64 | 245728.26 | 48.4 | 50.04 | 0.998 | 98.32 | Connected to grid
Site A | Installer | Logger/50KTL-M0(SiteA) | 2025-06-30 10:45:00 DST | 37.185 | 37.836 | 68.73 | 245731.43 | 48.8 | 50.02 | 0.998 | 98.32 | Connected to grid
Site A | Installer | Logger/50KTL-M0(SiteA) | 2025-06-30 10:50:00 DST | 37.868 | 38.547 | 71.84 | 245734.66 | 49.4 | 50.02 | 0.998 | 98.32 | Connected to grid
Site A | Installer | Logger/50KTL-M0(SiteA) | 2025-06-30 10:55:00 DST | 38.444 | 39.129 | 75.03 | 245737.88 | 49.8 | 50.04 | 0.998 | 98.32 | Connected to grid
Site A | Installer | Logger/50KTL-M0(SiteA) | 2025-06-30 11:00:00 DST | 39.098 | 39.798 | 78.27 | 245741.19 | 50.2 | 49.99 | 0.998 | 98.21 | Connected to grid
Site A | Installer | Logger/50KTL-M0(SiteA) | 2025-06-30 11:05:00 DST | 39.642 | 40.352 | 81.56 | 245744.55 | 50.8 | 49.97 | 0.998 | 98.21 | Connected to grid
Site A | Installer | Logger/50KTL-M0(SiteA) | 2025-06-30 11:10:00 DST | 40.003 | 40.719 | 84.85 | 245747.97 | 51.4 | 49.98 | 0.998 | 98.21 | Connected to grid
Site A | Installer | Logger/50KTL-M0(SiteA) | 2025-06-30 11:15:00 DST | 40.607 | 41.358 | 88.23 | 245751.37 | 51.8 | 49.98 | 0.998 | 98.21 | Connected to grid
Site A | Installer | Logger/50KTL-M0(SiteA) | 2025-06-30 11:20:00 DST | 41.157 | 41.911 | 91.65 | 245754.86 | 52.4 | 50 | 0.998 | 98.21 | Connected to grid
Site A | Installer | Logger/50KTL-M0(SiteA) | 2025-06-30 11:25:00 DST | 41.686 | 42.45 | 95.07 | 245758.42 | 52.8 | 50.02 | 0.998 | 98.21 | Connected to grid
Site A | Installer | Logger/50KTL-M0(SiteA) | 2025-06-30 11:30:00 DST | 42.352 | 43.128 | 98.59 | 245761.96 | 53.4 | 50.03 | 0.998 | 98.21 | Connected to grid
Site A | Installer | Logger/50KTL-M0(SiteA) | 2025-06-30 11:35:00 DST | 42.811 | 43.609 | 102.14 | 245765.6 | 54 | 50.02 | 0.998 | 98.21 | Connected to grid
Site A | Installer | Logger/50KTL-M0(SiteA) | 2025-06-30 11:40:00 DST | 43.325 | 44.132 | 105.75 | 245769.29 | 54.4 | 50 | 0.998 | 98.21 | Connected to grid
Site A | Installer | Logger/50KTL-M0(SiteA) | 2025-06-30 11:45:00 DST | 43.745 | 44.557 | 109.35 | 245773.04 | 55 | 50.02 | 0.998 | 98.21 | Connected to grid
Site A | Installer | Logger/50KTL-M0(SiteA) | 2025-06-30 11:50:00 DST | 44.17 | 44.98 | 113.03 | 245776.74 | 55.6 | 50.03 | 0.998 | 98.21 | Connected to grid
Site A | Installer | Logger/50KTL-M0(SiteA) | 2025-06-30 11:55:00 DST | 44.798 | 45.619 | 116.75 | 245780.57 | 56 | 50.05 | 0.998 | 98.21 | Connected to grid
Site A | Installer | Logger/50KTL-M0(SiteA) | 2025-06-30 12:00:00 DST | 45.308 | 46.148 | 120.48 | 245784.41 | 56.6 | 50 | 0.998 | 98.21 | Connected to grid
Site A | Installer | Logger/50KTL-M0(SiteA) | 2025-06-30 12:05:00 DST | 45.396 | 46.238 | 124.27 | 245788.26 | 57 | 49.99 | 0.998 | 98.21 | Connected to grid
Site A | Installer | Logger/50KTL-M0(SiteA) | 2025-06-30 12:10:00 DST | 46.176 | 47.032 | 128.1 | 245792.19 | 57.6 | 49.99 | 0.998 | 98.21 | Connected to grid
Site A | Installer | Logger/50KTL-M0(SiteA) | 2025-06-30 12:15:00 DST | 46.53 | 47.392 | 131.93 | 245796.08 | 58 | 50.01 | 0.998 | 98.21 | Connected to grid
Site A | Installer | Logger/50KTL-M0(SiteA) | 2025-06-30 12:20:00 DST | 46.896 | 47.761 | 135.86 | 245800.11 | 58.6 | 50 | 0.998 | 98.21 | Connected to grid
Site A | Installer | Logger/50KTL-M0(SiteA) | 2025-06-30 12:25:00 DST | 47.346 | 48.223 | 139.75 | 245804.08 | 59 | 50.01 | 0.998 | 98.21 | Connected to grid
Site A | Installer | Logger/50KTL-M0(SiteA) | 2025-06-30 12:30:00 DST | 33.925 | 34.501 | 143.52 | 245807.96 | 59.6 | 50.01 | 0.998 | 98.34 | Connected to grid
Site A | Installer | Logger/50KTL-M0(SiteA) | 2025-06-30 12:35:00 DST | 45.091 | 45.936 | 147.08 | 245811.6 | 59.8 | 49.99 | 0.998 | 98.22 | Connected to grid
Site A | Installer | Logger/50KTL-M0(SiteA) | 2025-06-30 12:40:00 DST | 50.008 | 50.951 | 151.07 | 245815.66 | 60 | 50.01 | 0.998 | 98.12 | Connected to grid
Site A | Installer | Logger/50KTL-M0(SiteA) | 2025-06-30 12:45:00 DST | 47.733 | 48.628 | 155.03 | 245819.75 | 60.4 | 50 | 0.998 | 98.12 | Connected to grid
Site A | Installer | Logger/50KTL-M0(SiteA) | 2025-06-30 12:50:00 DST | 49.214 | 50.137 | 159.13 | 245823.95 | 60.8 | 50.01 | 0.998 | 98.12 | Connected to grid
Site A | Installer | Logger/50KTL-M0(SiteA) | 2025-06-30 12:55:00 DST | 49.686 | 50.623 | 163.25 | 245828.12 | 61.2 | 50.01 | 0.998 | 98.12 | Connected to grid
Site A | Installer | Logger/50KTL-M0(SiteA) | 2025-06-30 13:00:00 DST | 49.574 | 50.508 | 167.4 | 245832.39 | 61.6 | 50.02 | 0.998 | 98.12 | Connected to grid
Site A | Installer | Logger/50KTL-M0(SiteA) | 2025-06-30 13:05:00 DST | 49.851 | 50.785 | 171.51 | 245836.57 | 62 | 49.99 | 0.998 | 98.12 | Connected to grid
Site A | Installer | Logger/50KTL-M0(SiteA) | 2025-06-30 13:10:00 DST | 52.04 | 53.023 | 175.78 | 245840.97 | 62.4 | 50 | 0.998 | 98.13 | Connected to grid
Site A | Installer | Logger/50KTL-M0(SiteA) | 2025-06-30 13:15:00 DST | 14.698 | 14.932 | 178.88 | 245844.12 | 62.6 | 50 | 0.998 | 98.45 | Connected to grid
Site A | Installer | Logger/50KTL-M0(SiteA) | 2025-06-30 13:20:00 DST | 11.664 | 11.873 | 181.01 | 245846.32 | 62.6 | 49.98 | 0.998 | 98.3 | Connected to grid
Site A | Installer | Logger/50KTL-M0(SiteA) | 2025-06-30 13:25:00 DST | 55 | 56.088 | 183.76 | 245849.09 | 62.2 | 49.99 | 0.998 | 98.03 | Connected to grid
Site A | Installer | Logger/50KTL-M0(SiteA) | 2025-06-30 13:30:00 DST | 52.298 | 53.295 | 188.21 | 245853.66 | 61.8 | 50.01 | 0.998 | 98.13 | Connected to grid
Site A | Installer | Logger/50KTL-M0(SiteA) | 2025-06-30 13:35:00 DST | 51.776 | 52.763 | 192.56 | 245858.09 | 62 | 50 | 0.998 | 98.13 | Connected to grid
Site A | Installer | Logger/50KTL-M0(SiteA) | 2025-06-30 13:40:00 DST | 11.478 | 11.664 | 195.5 | 245861.13 | 62.4 | 50.03 | 0.998 | 98.4 | Connected to grid
Site A | Installer | Logger/50KTL-M0(SiteA) | 2025-06-30 13:45:00 DST | 10.438 | 10.607 | 198.95 | 245864.66 | 62.4 | 50.01 | 0.998 | 98.38 | Connected to grid
Site A | Installer | Logger/50KTL-M0(SiteA) | 2025-06-30 13:50:00 DST | 9.157 | 9.316 | 199.72 | 245865.44 | 62.2 | 50.01 | 0.998 | 98.38 | Connected to grid
Site A | Installer | Logger/50KTL-M0(SiteA) | 2025-06-30 13:55:00 DST | 16.374 | 16.62 | 201.11 | 245866.86 | 61.2 | 50.01 | 0.998 | 98.52 | Connected to grid
Site A | Installer | Logger/50KTL-M0(SiteA) | 2025-06-30 14:00:00 DST | 52.826 | 53.876 | 204.59 | 245870.4 | 60.4 | 50.02 | 0.998 | 98.02 | Connected to grid
Site A | Installer | Logger/50KTL-M0(SiteA) | 2025-06-30 14:05:00 DST | 51.752 | 52.744 | 208.94 | 245874.87 | 60 | 50 | 0.998 | 98.12 | Connected to grid
Site A | Installer | Logger/50KTL-M0(SiteA) | 2025-06-30 14:10:00 DST | 54.594 | 55.663 | 213.35 | 245879.37 | 60.4 | 49.99 | 0.998 | 98.12 | Connected to grid
Site A | Installer | Logger/50KTL-M0(SiteA) | 2025-06-30 14:15:00 DST | 40.543 | 41.291 | 217.28 | 245883.41 | 61.2 | 49.98 | 0.998 | 98.19 | Connected to grid
Site A | Installer | Logger/50KTL-M0(SiteA) | 2025-06-30 14:20:00 DST | 53.28 | 54.323 | 220.86 | 245887.06 | 61.6 | 49.99 | 0.998 | 98.12 | Connected to grid
Site A | Installer | Logger/50KTL-M0(SiteA) | 2025-06-30 14:25:00 DST | 51.499 | 52.486 | 225.21 | 245891.5 | 62 | 49.99 | 0.998 | 98.12 | Connected to grid
Site A | Installer | Logger/50KTL-M0(SiteA) | 2025-06-30 14:30:00 DST | 51.927 | 52.916 | 229.43 | 245895.82 | 62.6 | 49.99 | 0.998 | 98.07 | Connected to grid
Site A | Installer | Logger/50KTL-M0(SiteA) | 2025-06-30 14:35:00 DST | 50.067 | 51.021 | 233.69 | 245900.19 | 63 | 49.99 | 0.998 | 98.07 | Connected to grid
Site A | Installer | Logger/50KTL-M0(SiteA) | 2025-06-30 14:40:00 DST | 53.638 | 54.683 | 237.99 | 245904.62 | 63.4 | 50.01 | 0.998 | 98.08 | Connected to grid
Site A | Installer | Logger/50KTL-M0(SiteA) | 2025-06-30 14:45:00 DST | 55 | 56.071 | 241.47 | 245908.1 | 64 | 50 | 0.998 | 98.09 | Connected to grid
Site A | Installer | Logger/50KTL-M0(SiteA) | 2025-06-30 14:50:00 DST | 34.49 | 35.162 | 244.79 | 245911.52 | 64 | 50.01 | 0.998 | 98.13 | Connected to grid
Site A | Installer | Logger/50KTL-M0(SiteA) | 2025-06-30 14:55:00 DST | 37.092 | 37.703 | 248.2 | 245915.01 | 64 | 50 | 0.998 | 98.38 | Connected to grid
Site A | Installer | Logger/50KTL-M0(SiteA) | 2025-06-30 15:00:00 DST | 21.442 | 21.775 | 251.63 | 245918.51 | 63.8 | 50.04 | 0.998 | 98.39 | Connected to grid
Site A | Installer | Logger/50KTL-M0(SiteA) | 2025-06-30 15:05:00 DST | 18.131 | 18.422 | 253.62 | 245920.52 | 63.6 | 50.02 | 0.998 | 98.41 | Connected to grid
Site A | Installer | Logger/50KTL-M0(SiteA) | 2025-06-30 15:10:00 DST | 31.045 | 31.499 | 255.96 | 245922.92 | 63 | 50.02 | 0.998 | 98.56 | Connected to grid
Site A | Installer | Logger/50KTL-M0(SiteA) | 2025-06-30 15:15:00 DST | 22.766 | 23.131 | 258.47 | 245925.48 | 62.4 | 50 | 0.998 | 98.45 | Connected to grid
Site A | Installer | Logger/50KTL-M0(SiteA) | 2025-06-30 15:20:00 DST | 55 | 56.1 | 261.02 | 245928.05 | 61.8 | 50.01 | 0.998 | 98.05 | Connected to grid
Site A | Installer | Logger/50KTL-M0(SiteA) | 2025-06-30 15:25:00 DST | 52.295 | 53.308 | 265.3 | 245932.53 | 61.4 | 50 | 0.998 | 98.09 | Connected to grid
Site A | Installer | Logger/50KTL-M0(SiteA) | 2025-06-30 15:30:00 DST | 47.235 | 48.115 | 269.44 | 245936.7 | 61.8 | 50 | 0.998 | 98.2 | Connected to grid
Site A | Installer | Logger/50KTL-M0(SiteA) | 2025-06-30 15:35:00 DST | 45.096 | 45.941 | 273.3 | 245940.65 | 62.2 | 50 | 0.998 | 98.2 | Connected to grid
Site A | Installer | Logger/50KTL-M0(SiteA) | 2025-06-30 15:40:00 DST | 43.49 | 44.296 | 276.97 | 245944.4 | 62.6 | 49.99 | 0.998 | 98.2 | Connected to grid
Site A | Installer | Logger/50KTL-M0(SiteA) | 2025-06-30 15:45:00 DST | 43.492 | 44.299 | 280.55 | 245948.06 | 62.8 | 49.99 | 0.998 | 98.2 | Connected to grid
Site A | Installer | Logger/50KTL-M0(SiteA) | 2025-06-30 15:50:00 DST | 44.166 | 44.985 | 284.24 | 245951.83 | 63 | 49.98 | 0.998 | 98.2 | Connected to grid
Site A | Installer | Logger/50KTL-M0(SiteA) | 2025-06-30 15:55:00 DST | 44.113 | 44.922 | 287.98 | 245955.67 | 63.2 | 50.01 | 0.998 | 98.2 | Connected to grid
Site A | Installer | Logger/50KTL-M0(SiteA) | 2025-06-30 16:00:00 DST | 42.676 | 43.467 | 291.4 | 245959.17 | 63.4 | 50.03 | 0.998 | 98.2 | Connected to grid
Site A | Installer | Logger/50KTL-M0(SiteA) | 2025-06-30 16:05:00 DST | 39.347 | 40.048 | 294.8 | 245962.64 | 63.4 | 50.02 | 0.998 | 98.2 | Connected to grid
Site A | Installer | Logger/50KTL-M0(SiteA) | 2025-06-30 16:10:00 DST | 37.621 | 38.295 | 298.02 | 245965.95 | 63.4 | 50.01 | 0.998 | 98.2 | Connected to grid
Site A | Installer | Logger/50KTL-M0(SiteA) | 2025-06-30 16:15:00 DST | 37.646 | 38.317 | 301.16 | 245969.19 | 63.2 | 50.01 | 0.998 | 98.24 | Connected to grid
Site A | Installer | Logger/50KTL-M0(SiteA) | 2025-06-30 16:20:00 DST | 36.942 | 37.589 | 304.28 | 245972.34 | 63 | 50.02 | 0.998 | 98.24 | Connected to grid
Site A | Installer | Logger/50KTL-M0(SiteA) | 2025-06-30 16:25:00 DST | 37.101 | 37.755 | 307.37 | 245975.48 | 62.8 | 49.97 | 0.998 | 98.24 | Connected to grid
Site A | Installer | Logger/50KTL-M0(SiteA) | 2025-06-30 16:30:00 DST | 9.347 | 9.513 | 308.6 | 245976.77 | 62.6 | 50.03 | 0.998 | 98.29 | Connected to grid
Site A | Installer | Logger/50KTL-M0(SiteA) | 2025-06-30 16:35:00 DST | 39.503 | 40.202 | 309.48 | 245977.65 | 61.8 | 50 | 0.998 | 98.26 | Connected to grid
Site A | Installer | Logger/50KTL-M0(SiteA) | 2025-06-30 16:40:00 DST | 37.09 | 37.746 | 312.31 | 245980.55 | 61 | 49.98 | 0.998 | 98.29 | Connected to grid
Site A | Installer | Logger/50KTL-M0(SiteA) | 2025-06-30 16:45:00 DST | 8.472 | 8.617 | 313.88 | 245982.17 | 60.2 | 49.99 | 0.998 | 98.33 | Connected to grid
Site A | Installer | Logger/50KTL-M0(SiteA) | 2025-06-30 16:50:00 DST | 8.857 | 9.01 | 314.57 | 245982.86 | 59.6 | 50.03 | 0.998 | 98.33 | Connected to grid
Site A | Installer | Logger/50KTL-M0(SiteA) | 2025-06-30 16:55:00 DST | 35.51 | 36.135 | 316.04 | 245984.38 | 58.6 | 50.01 | 0.998 | 98.28 | Connected to grid
Site A | Installer | Logger/50KTL-M0(SiteA) | 2025-06-30 17:00:00 DST | 33.028 | 33.596 | 318.89 | 245987.27 | 57.8 | 50.02 | 0.998 | 98.28 | Connected to grid
Site A | Installer | Logger/50KTL-M0(SiteA) | 2025-06-30 17:05:00 DST | 31.591 | 32.121 | 321.35 | 245989.79 | 57.4 | 50.04 | 0.998 | 98.39 | Connected to grid
Site A | Installer | Logger/50KTL-M0(SiteA) | 2025-06-30 17:10:00 DST | 30.047 | 30.548 | 323.9 | 245992.41 | 57.2 | 50 | 0.998 | 98.39 | Connected to grid
Site A | Installer | Logger/50KTL-M0(SiteA) | 2025-06-30 17:15:00 DST | 29.243 | 29.718 | 326.36 | 245994.92 | 57 | 50 | 0.998 | 98.39 | Connected to grid
Site A | Installer | Logger/50KTL-M0(SiteA) | 2025-06-30 17:20:00 DST | 7.079 | 7.207 | 327.52 | 245996.09 | 56.8 | 50.01 | 0.998 | 98.22 | Connected to grid
Site A | Installer | Logger/50KTL-M0(SiteA) | 2025-06-30 17:25:00 DST | 20.269 | 20.602 | 328.39 | 245996.98 | 56.4 | 49.99 | 0.998 | 98.37 | Connected to grid
Site A | Installer | Logger/50KTL-M0(SiteA) | 2025-06-30 17:30:00 DST | 7.705 | 7.841 | 329.37 | 245997.98 | 55.6 | 49.97 | 0.998 | 98.33 | Connected to grid
Site A | Installer | Logger/50KTL-M0(SiteA) | 2025-06-30 17:35:00 DST | 7.899 | 8.038 | 330.01 | 245998.64 | 54.6 | 49.98 | 0.998 | 98.33 | Connected to grid
Site A | Installer | Logger/50KTL-M0(SiteA) | 2025-06-30 17:40:00 DST | 13.208 | 13.391 | 330.75 | 245999.4 | 53.6 | 49.95 | 0.998 | 98.63 | Connected to grid
Site A | Installer | Logger/50KTL-M0(SiteA) | 2025-06-30 17:45:00 DST | 27.649 | 28.116 | 332.7 | 246001.37 | 53.4 | 49.96 | 0.998 | 98.32 | Connected to grid
Site A | Installer | Logger/50KTL-M0(SiteA) | 2025-06-30 17:50:00 DST | 23.01 | 23.389 | 334.79 | 246003.52 | 53.6 | 49.99 | 0.998 | 98.42 | Connected to grid
Site A | Installer | Logger/50KTL-M0(SiteA) | 2025-06-30 17:55:00 DST | 20.937 | 21.265 | 336.59 | 246005.36 | 53.6 | 49.98 | 0.998 | 98.49 | Connected to grid
Site A | Installer | Logger/50KTL-M0(SiteA) | 2025-06-30 18:00:00 DST | 6.784 | 6.904 | 337.71 | 246006.5 | 53.4 | 50.03 | 0.998 | 98.31 | Connected to grid
Site A | Installer | Logger/50KTL-M0(SiteA) | 2025-06-30 18:05:00 DST | 19.201 | 19.511 | 338.81 | 246007.63 | 52.8 | 50.08 | 0.998 | 98.41 | Connected to grid
Site A | Installer | Logger/50KTL-M0(SiteA) | 2025-06-30 18:10:00 DST | 17.934 | 18.222 | 340.33 | 246009.15 | 52.6 | 49.99 | 0.998 | 98.41 | Connected to grid
Site A | Installer | Logger/50KTL-M0(SiteA) | 2025-06-30 18:15:00 DST | 12.939 | 13.162 | 341.72 | 246010.62 | 52.2 | 50.02 | 0.998 | 98.3 | Connected to grid
Site A | Installer | Logger/50KTL-M0(SiteA) | 2025-06-30 18:20:00 DST | 15.942 | 16.2 | 343.09 | 246011.99 | 51.4 | 50 | 0.998 | 98.46 | Connected to grid
Site A | Installer | Logger/50KTL-M0(SiteA) | 2025-06-30 18:25:00 DST | 14.886 | 15.13 | 344.37 | 246013.31 | 50.6 | 49.96 | 0.998 | 98.36 | Connected to grid
Site A | Installer | Logger/50KTL-M0(SiteA) | 2025-06-30 18:30:00 DST | 14.121 | 14.363 | 345.58 | 246014.55 | 50.2 | 50.01 | 0.998 | 98.36 | Connected to grid
Site A | Installer | Logger/50KTL-M0(SiteA) | 2025-06-30 18:35:00 DST | 12.629 | 12.837 | 346.7 | 246015.68 | 49.8 | 49.98 | 0.998 | 98.39 | Connected to grid
Site A | Installer | Logger/50KTL-M0(SiteA) | 2025-06-30 18:40:00 DST | 3.578 | 3.673 | 347.62 | 246016.64 | 49.6 | 49.96 | 0.998 | 97.41 | Connected to grid
Site A | Installer | Logger/50KTL-M0(SiteA) | 2025-06-30 18:45:00 DST | 10.077 | 10.253 | 348.33 | 246017.33 | 49.4 | 49.96 | 0.998 | 98.26 | Connected to grid
Site A | Installer | Logger/50KTL-M0(SiteA) | 2025-06-30 18:50:00 DST | 7.176 | 7.305 | 349.1 | 246018.12 | 49.4 | 49.99 | 0.998 | 98.28 | Connected to grid
Site A | Installer | Logger/50KTL-M0(SiteA) | 2025-06-30 18:55:00 DST | 3.387 | 3.477 | 349.51 | 246018.57 | 49.2 | 49.98 | 0.998 | 97.37 | Connected to grid
Site A | Installer | Logger/50KTL-M0(SiteA) | 2025-06-30 19:00:00 DST | 4.648 | 4.75 | 349.85 | 246018.92 | 49 | 50.04 | 0.998 | 97.87 | Connected to grid
Site A | Installer | Logger/50KTL-M0(SiteA) | 2025-06-30 19:05:00 DST | 3.662 | 3.754 | 350.23 | 246019.3 | 48.8 | 50.04 | 0.998 | 97.51 | Connected to grid
Site A | Installer | Logger/50KTL-M0(SiteA) | 2025-06-30 19:10:00 DST | 5.948 | 6.067 | 350.54 | 246019.62 | 48.8 | 49.97 | 0.998 | 98.05 | Connected to grid
Site A | Installer | Logger/50KTL-M0(SiteA) | 2025-06-30 19:15:00 DST | 5.095 | 5.203 | 350.94 | 246020.04 | 48.6 | 49.99 | 0.998 | 97.93 | Connected to grid
Site A | Installer | Logger/50KTL-M0(SiteA) | 2025-06-30 19:20:00 DST | 4.946 | 5.055 | 351.36 | 246020.46 | 48.2 | 49.99 | 0.998 | 97.88 | Connected to grid
Site A | Installer | Logger/50KTL-M0(SiteA) | 2025-06-30 19:25:00 DST | 3.826 | 3.926 | 351.73 | 246020.86 | 48.2 | 49.97 | 0.998 | 97.47 | Connected to grid
Site A | Installer | Logger/50KTL-M0(SiteA) | 2025-06-30 19:30:00 DST | 3.201 | 3.292 | 352.02 | 246021.14 | 48 | 49.94 | 0.998 | 97.22 | Connected to grid
Site A | Installer | Logger/50KTL-M0(SiteA) | 2025-06-30 19:35:00 DST | 2.874 | 2.96 | 352.28 | 246021.4 | 47.8 | 49.98 | 0.998 | 97.14 | Connected to grid
Site A | Installer | Logger/50KTL-M0(SiteA) | 2025-06-30 19:40:00 DST | 2.148 | 2.227 | 352.49 | 246021.63 | 47.6 | 49.95 | 0.998 | 96.53 | Connected to grid
Site A | Installer | Logger/50KTL-M0(SiteA) | 2025-06-30 19:45:00 DST | 2.39 | 2.47 | 352.68 | 246021.81 | 47.4 | 49.93 | 0.998 | 96.79 | Connected to grid
Site A | Installer | Logger/50KTL-M0(SiteA) | 2025-06-30 19:50:00 DST | 2.204 | 2.273 | 352.88 | 246022.03 | 47.2 | 49.93 | 0.998 | 96.49 | Connected to grid
Site A | Installer | Logger/50KTL-M0(SiteA) | 2025-06-30 19:55:00 DST | 2.083 | 2.162 | 353.05 | 246022.22 | 47 | 49.93 | 0.998 | 96.47 | Connected to grid
Site A | Installer | Logger/50KTL-M0(SiteA) | 2025-06-30 20:00:00 DST | 2.103 | 2.183 | 353.23 | 246022.41 | 46.8 | 50.03 | 0.998 | 96.32 | Connected to grid
Site A | Installer | Logger/50KTL-M0(SiteA) | 2025-06-30 20:05:00 DST | 2.055 | 2.141 | 353.4 | 246022.57 | 46.6 | 50.03 | 0.998 | 96.33 | Connected to grid
Site A | Installer | Logger/50KTL-M0(SiteA) | 2025-06-30 20:10:00 DST | 1.627 | 1.697 | 353.56 | 246022.74 | 46.4 | 49.98 | 0.998 | 95.61 | Connected to grid
Site A | Installer | Logger/50KTL-M0(SiteA) | 2025-06-30 20:15:00 DST | 1.306 | 1.374 | 353.67 | 246022.88 | 46.2 | 49.99 | 0.998 | 94.91 | Connected to grid
Site A | Installer | Logger/50KTL-M0(SiteA) | 2025-06-30 20:20:00 DST | 1.171 | 1.242 | 353.78 | 246022.97 | 46 | 50 | 0.998 | 94.17 | Connected to grid
Site A | Installer | Logger/50KTL-M0(SiteA) | 2025-06-30 20:25:00 DST | 1.075 | 1.144 | 353.87 | 246023.09 | 45.8 | 49.98 | 0.998 | 93.75 | Connected to grid
Site A | Installer | Logger/50KTL-M0(SiteA) | 2025-06-30 20:30:00 DST | 0.989 | 1.065 | 353.96 | 246023.19 | 45.8 | 49.98 | 0.998 | 92.87 | Connected to grid
Site A | Installer | Logger/50KTL-M0(SiteA) | 2025-06-30 20:35:00 DST | 0.905 | 0.977 | 354.03 | 246023.29 | 45.6 | 49.99 | 0.998 | 92.69 | Connected to grid
Site A | Installer | Logger/50KTL-M0(SiteA) | 2025-06-30 20:40:00 DST | 0.771 | 0.847 | 354.1 | 246023.36 | 45.4 | 49.96 | 0.998 | 90.82 | Connected to grid
Site A | Installer | Logger/50KTL-M0(SiteA) | 2025-06-30 20:45:00 DST | 0.664 | 0.721 | 354.16 | 246023.46 | 45.2 | 49.98 | 0.998 | 92.07 | Connected to grid
Site A | Installer | Logger/50KTL-M0(SiteA) | 2025-06-30 20:50:00 DST | 0.511 | 0.586 | 354.21 | 246023.51 | 45 | 49.98 | 0.998 | 88.16 | Connected to grid
Site A | Installer | Logger/50KTL-M0(SiteA) | 2025-06-30 20:55:00 DST | 0.401 | 0.471 | 354.25 | 246023.55 | 44.8 | 49.98 | 0.998 | 85.02 | Connected to grid
Site A | Installer | Logger/50KTL-M0(SiteA) | 2025-06-30 21:00:00 DST | 0.289 | 0.35 | 354.28 | 246023.58 | 44.6 | 49.99 | 0.998 | 82.92 | Connected to grid
Site A | Installer | Logger/50KTL-M0(SiteA) | 2025-06-30 21:05:00 DST | 0.202 | 0.247 | 354.3 | 246023.64 | 44.4 | 50.03 | 0.998 | 80.57 | Connected to grid
Site A | Installer | Logger/50KTL-M0(SiteA) | 2025-06-30 21:10:00 DST | 0.125 | 0.162 | 354.31 | 246023.65 | 44.2 | 50.01 | 0.998 | 80.66 | Connected to grid
Site A | Installer | Logger/50KTL-M0(SiteA) | 2025-06-30 21:15:00 DST | 0.059 | 0.075 | 354.32 | 246023.68 | 44.2 | 50.03 | 0.999 | 79.52 | Connected to grid
Site A | Installer | Logger/50KTL-M0(SiteA) | 2025-06-30 21:20:00 DST | 0.024 | 0.031 | 354.32 | 246023.71 | 44 | 49.99 | 1 | 74.58 | Connected to grid
Site A | Installer | Logger/50KTL-M0(SiteA) | 2025-06-30 21:25:00 DST | 0 | 0 | 354.32 | 246023.72 | 43.8 | 49.99 | 0 | 0 | Connected to grid
Site A | Installer | Logger/50KTL-M0(SiteA) | 2025-06-30 21:30:00 DST | 0 | 0 | 354.32 | 246023.73 | 43.6 | 50.01 | 0 | 0 | Standby: detecting sunlight
Site A | Installer | Logger/50KTL-M0(SiteA) | 2025-06-30 21:35:00 DST | 0 | 0 | 354.32 | 246023.73 | 43.4 | 49.99 | 0 | 0 | Standby: detecting sunlight
Site A | Installer | Logger/50KTL-M0(SiteA) | 2025-06-30 21:40:00 DST | 0 | 0 | 354.32 | 246023.73 | 43.2 | 49.97 | 0 | 0 | Standby: initializing
Site A | Installer | Logger/50KTL-M0(SiteA) | 2025-06-30 21:45:00 DST | 0 | 0 | 354.32 | 246023.73 | 43.2 | 49.97 | 0 | 0 | Standby: initializing
Site A | Installer | Logger/50KTL-M0(SiteA) | 2025-06-30 21:50:00 DST | 0 | 0 | 354.32 | 246023.73 | 43 | 49.97 | 0 | 0 | Standby: initializing
Site A | Installer | Logger/50KTL-M0(SiteA) | 2025-06-30 21:55:00 DST | 0 | 0 | 354.32 | 246023.73 | 42.8 | 0 | 0 | 0 | Standby: no sunlight