## 5 min
Time range: | 2025-09-01 00:00:00 DST - 2025-09-30 23:59:59 DST
Export date/time: | 2026-04-27 10:52:25 DST
"N/A": Not available / some meters are not recorded when the device is disconnected "-": This meter is not supported by the device. Content in grey italic characters: this is supplementary data provided for reference only.
Site Name | Installer | Device Name | Start Date/Time | Active Power (kW) | Total Input Power (kW) | Daily Energy (kWh) | Total PV Yield (kWh) | Internal Temperature (°C) | Grid Frequency (Hz) | Power Factor | Conversion Efficiency (%) | Inverter Status
Site A | Installer | Logger/50KTL-M0(SiteA) | 2025-09-01 00:00:00 DST | 0 | 0 | 0 | 265449.95 | 27.6 | 0 | 0 | 0 | Standby: no sunlight
Site A | Installer | Logger/50KTL-M0(SiteA) | 2025-09-01 06:35:00 DST | 0 | 0 | 0 | 265449.95 | 25.7 | 0 | 0 | 0 | Standby: initializing
Site A | Installer | Logger/50KTL-M0(SiteA) | 2025-09-01 06:40:00 DST | 0 | 0 | 0 | 265449.95 | 25.7 | 49.98 | 0 | 0 | Standby: detecting sunlight
Site A | Installer | Logger/50KTL-M0(SiteA) | 2025-09-01 06:45:00 DST | 0 | 0 | 0 | 265449.95 | 25.5 | 49.98 | 0 | 0 | Standby: detecting sunlight
Site A | Installer | Logger/50KTL-M0(SiteA) | 2025-09-01 06:50:00 DST | 0 | 0 | 0 | 265449.95 | 25.5 | 50.01 | 0 | 0 | Standby: detecting sunlight
Site A | Installer | Logger/50KTL-M0(SiteA) | 2025-09-01 06:55:00 DST | 0 | 0 | 0 | 265449.95 | 25.5 | 49.96 | 0 | 0 | Standby: detecting sunlight
Site A | Installer | Logger/50KTL-M0(SiteA) | 2025-09-01 07:00:00 DST | 0.173 | 0.22 | 0.01 | 265449.97 | 25.3 | 50.02 | 0.997 | 78.55 | Connected to grid
Site A | Installer | Logger/50KTL-M0(SiteA) | 2025-09-01 07:05:00 DST | 0.247 | 0.289 | 0.03 | 265449.99 | 25.3 | 50.01 | 1 | 85.97 | Connected to grid
Site A | Installer | Logger/50KTL-M0(SiteA) | 2025-09-01 07:10:00 DST | 0.347 | 0.408 | 0.05 | 265450.02 | 25.5 | 49.99 | 1 | 84.81 | Connected to grid
Site A | Installer | Logger/50KTL-M0(SiteA) | 2025-09-01 07:15:00 DST | 0.452 | 0.513 | 0.08 | 265450.05 | 25.5 | 50.01 | 1 | 88.38 | Connected to grid
Site A | Installer | Logger/50KTL-M0(SiteA) | 2025-09-01 07:20:00 DST | 0.709 | 0.768 | 0.13 | 265450.11 | 25.7 | 50.01 | 1 | 92 | Connected to grid
Site A | Installer | Logger/50KTL-M0(SiteA) | 2025-09-01 07:25:00 DST | 0.99 | 1.046 | 0.2 | 265450.17 | 25.7 | 50 | 1 | 93.7 | Connected to grid
Site A | Installer | Logger/50KTL-M0(SiteA) | 2025-09-01 07:30:00 DST | 1.168 | 1.237 | 0.29 | 265450.26 | 25.9 | 50.01 | 1 | 94.59 | Connected to grid
Site A | Installer | Logger/50KTL-M0(SiteA) | 2025-09-01 07:35:00 DST | 1.054 | 1.134 | 0.39 | 265450.39 | 26.1 | 49.99 | 1 | 93.37 | Connected to grid
Site A | Installer | Logger/50KTL-M0(SiteA) | 2025-09-01 07:40:00 DST | 1.815 | 1.891 | 0.5 | 265450.51 | 26.1 | 50.01 | 1 | 95.96 | Connected to grid
Site A | Installer | Logger/50KTL-M0(SiteA) | 2025-09-01 07:45:00 DST | 2.489 | 2.568 | 0.66 | 265450.65 | 26.3 | 50 | 1 | 96.9 | Connected to grid
Site A | Installer | Logger/50KTL-M0(SiteA) | 2025-09-01 07:50:00 DST | 1.452 | 1.522 | 0.82 | 265450.83 | 26.5 | 49.97 | 1 | 95.56 | Connected to grid
Site A | Installer | Logger/50KTL-M0(SiteA) | 2025-09-01 07:55:00 DST | 2.563 | 2.64 | 1.01 | 265451.04 | 26.7 | 50.01 | 1 | 97.1 | Connected to grid
Site A | Installer | Logger/50KTL-M0(SiteA) | 2025-09-01 08:00:00 DST | 3.679 | 3.767 | 1.26 | 265451.27 | 26.9 | 49.99 | 1 | 97.7 | Connected to grid
Site A | Installer | Logger/50KTL-M0(SiteA) | 2025-09-01 08:05:00 DST | 4.153 | 4.245 | 1.57 | 265451.6 | 27.1 | 49.99 | 1 | 97.83 | Connected to grid
Site A | Installer | Logger/50KTL-M0(SiteA) | 2025-09-01 08:10:00 DST | 5.577 | 5.713 | 1.94 | 265451.98 | 27.3 | 49.99 | 1 | 97.6 | Connected to grid
Site A | Installer | Logger/50KTL-M0(SiteA) | 2025-09-01 08:15:00 DST | 4.721 | 4.812 | 2.41 | 265452.46 | 27.5 | 50.01 | 1 | 97.95 | Connected to grid
Site A | Installer | Logger/50KTL-M0(SiteA) | 2025-09-01 08:20:00 DST | 3.473 | 3.559 | 2.76 | 265452.83 | 27.7 | 49.98 | 1 | 97.56 | Connected to grid
Site A | Installer | Logger/50KTL-M0(SiteA) | 2025-09-01 08:25:00 DST | 3.28 | 3.365 | 3.1 | 265453.16 | 27.7 | 50.01 | 1 | 97.45 | Connected to grid
Site A | Installer | Logger/50KTL-M0(SiteA) | 2025-09-01 08:30:00 DST | 4.82 | 4.949 | 3.47 | 265453.53 | 27.9 | 50 | 1 | 97.5 | Connected to grid
Site A | Installer | Logger/50KTL-M0(SiteA) | 2025-09-01 08:35:00 DST | 4.487 | 4.612 | 3.86 | 265453.96 | 28.1 | 50.02 | 1 | 97.28 | Connected to grid
Site A | Installer | Logger/50KTL-M0(SiteA) | 2025-09-01 08:40:00 DST | 5.215 | 5.313 | 4.29 | 265454.38 | 28.3 | 49.99 | 1 | 98.16 | Connected to grid
Site A | Installer | Logger/50KTL-M0(SiteA) | 2025-09-01 08:45:00 DST | 5.292 | 5.391 | 4.75 | 265454.84 | 28.5 | 50.02 | 1 | 98.17 | Connected to grid
Site A | Installer | Logger/50KTL-M0(SiteA) | 2025-09-01 08:50:00 DST | 9.424 | 9.614 | 5.29 | 265455.4 | 28.7 | 49.99 | 1 | 98.05 | Connected to grid
Site A | Installer | Logger/50KTL-M0(SiteA) | 2025-09-01 08:55:00 DST | 5.365 | 5.465 | 5.82 | 265455.94 | 28.9 | 50.01 | 1 | 98.17 | Connected to grid
Site A | Installer | Logger/50KTL-M0(SiteA) | 2025-09-01 09:00:00 DST | 8.59 | 8.764 | 6.53 | 265456.66 | 28.9 | 50 | 1 | 98.05 | Connected to grid
Site A | Installer | Logger/50KTL-M0(SiteA) | 2025-09-01 09:05:00 DST | 10.861 | 11.083 | 7.2 | 265457.35 | 29.1 | 50.01 | 1 | 97.99 | Connected to grid
Site A | Installer | Logger/50KTL-M0(SiteA) | 2025-09-01 09:10:00 DST | 11.887 | 12.123 | 8.39 | 265458.58 | 29.3 | 49.99 | 1 | 98.05 | Connected to grid
Site A | Installer | Logger/50KTL-M0(SiteA) | 2025-09-01 09:15:00 DST | 13.617 | 13.883 | 9.32 | 265459.5 | 29.5 | 50.01 | 1 | 98.02 | Connected to grid
Site A | Installer | Logger/50KTL-M0(SiteA) | 2025-09-01 09:20:00 DST | 8.676 | 8.852 | 10.29 | 265460.49 | 29.7 | 50 | 1 | 98.02 | Connected to grid
Site A | Installer | Logger/50KTL-M0(SiteA) | 2025-09-01 09:25:00 DST | 13.454 | 13.717 | 11.45 | 265461.66 | 29.9 | 50 | 1 | 98.08 | Connected to grid
Site A | Installer | Logger/50KTL-M0(SiteA) | 2025-09-01 09:30:00 DST | 10.735 | 10.962 | 12.38 | 265462.6 | 30.1 | 50 | 1 | 98.02 | Connected to grid
Site A | Installer | Logger/50KTL-M0(SiteA) | 2025-09-01 09:35:00 DST | 13.331 | 13.595 | 13.3 | 265463.57 | 30.3 | 50 | 1 | 98 | Connected to grid
Site A | Installer | Logger/50KTL-M0(SiteA) | 2025-09-01 09:40:00 DST | 17.822 | 18.162 | 14.71 | 265465 | 30.5 | 50.02 | 1 | 98.15 | Connected to grid
Site A | Installer | Logger/50KTL-M0(SiteA) | 2025-09-01 09:45:00 DST | 16.821 | 17.144 | 16.2 | 265466.51 | 30.9 | 50.02 | 1 | 98.16 | Connected to grid
Site A | Installer | Logger/50KTL-M0(SiteA) | 2025-09-01 09:50:00 DST | 29.756 | 30.335 | 17.87 | 265468.2 | 31.1 | 50.02 | 1 | 98.11 | Connected to grid
Site A | Installer | Logger/50KTL-M0(SiteA) | 2025-09-01 09:55:00 DST | 30.577 | 31.083 | 20.32 | 265470.68 | 31.9 | 50.02 | 1 | 98.37 | Connected to grid
Site A | Installer | Logger/50KTL-M0(SiteA) | 2025-09-01 10:00:00 DST | 31.3 | 31.818 | 22.87 | 265473.31 | 33.5 | 49.96 | 1 | 98.37 | Connected to grid
Site A | Installer | Logger/50KTL-M0(SiteA) | 2025-09-01 10:05:00 DST | 31.831 | 32.358 | 25.5 | 265475.95 | 34.9 | 49.98 | 1 | 98.37 | Connected to grid
Site A | Installer | Logger/50KTL-M0(SiteA) | 2025-09-01 10:10:00 DST | 32.568 | 33.125 | 28.2 | 265478.73 | 36.1 | 50.02 | 1 | 98.37 | Connected to grid
Site A | Installer | Logger/50KTL-M0(SiteA) | 2025-09-01 10:15:00 DST | 33.593 | 34.168 | 30.96 | 265481.55 | 37.1 | 49.99 | 1 | 98.37 | Connected to grid
Site A | Installer | Logger/50KTL-M0(SiteA) | 2025-09-01 10:20:00 DST | 34.316 | 34.902 | 33.77 | 265484.39 | 38.1 | 50 | 1 | 98.37 | Connected to grid
Site A | Installer | Logger/50KTL-M0(SiteA) | 2025-09-01 10:25:00 DST | 35.273 | 35.883 | 36.68 | 265487.35 | 39.3 | 50.03 | 1 | 98.37 | Connected to grid
Site A | Installer | Logger/50KTL-M0(SiteA) | 2025-09-01 10:30:00 DST | 36.034 | 36.657 | 39.67 | 265490.39 | 40.3 | 49.98 | 1 | 98.37 | Connected to grid
Site A | Installer | Logger/50KTL-M0(SiteA) | 2025-09-01 10:35:00 DST | 36.639 | 37.273 | 42.67 | 265493.45 | 41.3 | 50.01 | 1 | 98.37 | Connected to grid
Site A | Installer | Logger/50KTL-M0(SiteA) | 2025-09-01 10:40:00 DST | 37.519 | 38.151 | 45.77 | 265496.62 | 42.3 | 49.99 | 1 | 98.37 | Connected to grid
Site A | Installer | Logger/50KTL-M0(SiteA) | 2025-09-01 10:45:00 DST | 38.198 | 38.875 | 48.94 | 265499.84 | 43.3 | 50.03 | 1 | 98.26 | Connected to grid
Site A | Installer | Logger/50KTL-M0(SiteA) | 2025-09-01 10:50:00 DST | 38.754 | 39.428 | 52.16 | 265503.14 | 44.3 | 50 | 1 | 98.26 | Connected to grid
Site A | Installer | Logger/50KTL-M0(SiteA) | 2025-09-01 10:55:00 DST | 39.429 | 40.115 | 55.39 | 265506.42 | 45.3 | 50.01 | 1 | 98.26 | Connected to grid
Site A | Installer | Logger/50KTL-M0(SiteA) | 2025-09-01 11:00:00 DST | 40.04 | 40.736 | 58.71 | 265509.82 | 46.1 | 50.01 | 1 | 98.26 | Connected to grid
Site A | Installer | Logger/50KTL-M0(SiteA) | 2025-09-01 11:05:00 DST | 40.659 | 41.383 | 62.09 | 265513.25 | 46.9 | 50.01 | 1 | 98.26 | Connected to grid
Site A | Installer | Logger/50KTL-M0(SiteA) | 2025-09-01 11:10:00 DST | 41.207 | 41.943 | 65.51 | 265516.73 | 47.9 | 50.02 | 1 | 98.26 | Connected to grid
Site A | Installer | Logger/50KTL-M0(SiteA) | 2025-09-01 11:15:00 DST | 41.479 | 42.21 | 68.94 | 265520.21 | 48.7 | 50.05 | 1 | 98.26 | Connected to grid
Site A | Installer | Logger/50KTL-M0(SiteA) | 2025-09-01 11:20:00 DST | 42.291 | 43.045 | 72.44 | 265523.8 | 49.5 | 49.99 | 1 | 98.26 | Connected to grid
Site A | Installer | Logger/50KTL-M0(SiteA) | 2025-09-01 11:25:00 DST | 42.884 | 43.651 | 75.99 | 265527.41 | 49.9 | 50.02 | 1 | 98.26 | Connected to grid
Site A | Installer | Logger/50KTL-M0(SiteA) | 2025-09-01 11:30:00 DST | 42.874 | 43.651 | 79.53 | 265531.07 | 50.3 | 50.02 | 1 | 98.26 | Connected to grid
Site A | Installer | Logger/50KTL-M0(SiteA) | 2025-09-01 11:35:00 DST | 43.728 | 44.52 | 83.15 | 265534.7 | 50.7 | 49.98 | 1 | 98.26 | Connected to grid
Site A | Installer | Logger/50KTL-M0(SiteA) | 2025-09-01 11:40:00 DST | 44.174 | 44.974 | 86.82 | 265538.47 | 51.1 | 50.03 | 1 | 98.26 | Connected to grid
Site A | Installer | Logger/50KTL-M0(SiteA) | 2025-09-01 11:45:00 DST | 44.412 | 45.217 | 90.52 | 265542.21 | 51.5 | 50 | 1 | 98.26 | Connected to grid
Site A | Installer | Logger/50KTL-M0(SiteA) | 2025-09-01 11:50:00 DST | 45.012 | 45.827 | 94.21 | 265546.03 | 51.9 | 50 | 1 | 98.26 | Connected to grid
Site A | Installer | Logger/50KTL-M0(SiteA) | 2025-09-01 11:55:00 DST | 45.419 | 46.247 | 97.98 | 265549.82 | 52.3 | 50.02 | 1 | 98.26 | Connected to grid
Site A | Installer | Logger/50KTL-M0(SiteA) | 2025-09-01 12:00:00 DST | 45.908 | 46.745 | 101.79 | 265553.7 | 52.9 | 50.02 | 1 | 98.26 | Connected to grid
Site A | Installer | Logger/50KTL-M0(SiteA) | 2025-09-01 12:05:00 DST | 45.835 | 46.675 | 105.61 | 265557.6 | 53.3 | 49.97 | 1 | 98.26 | Connected to grid
Site A | Installer | Logger/50KTL-M0(SiteA) | 2025-09-01 12:10:00 DST | 46.667 | 47.509 | 109.43 | 265561.49 | 53.7 | 49.96 | 1 | 98.26 | Connected to grid
Site A | Installer | Logger/50KTL-M0(SiteA) | 2025-09-01 12:15:00 DST | 47.05 | 47.908 | 113.32 | 265565.46 | 54.1 | 50 | 1 | 98.26 | Connected to grid
Site A | Installer | Logger/50KTL-M0(SiteA) | 2025-09-01 12:20:00 DST | 47.473 | 48.344 | 117.28 | 265569.51 | 54.7 | 50 | 1 | 98.26 | Connected to grid
Site A | Installer | Logger/50KTL-M0(SiteA) | 2025-09-01 12:25:00 DST | 47.529 | 48.395 | 121.23 | 265573.56 | 55.1 | 50.05 | 1 | 98.16 | Connected to grid
Site A | Installer | Logger/50KTL-M0(SiteA) | 2025-09-01 12:30:00 DST | 47.81 | 48.706 | 125.24 | 265577.62 | 55.5 | 50.03 | 1 | 98.16 | Connected to grid
Site A | Installer | Logger/50KTL-M0(SiteA) | 2025-09-01 12:35:00 DST | 49.256 | 50.169 | 129.15 | 265581.6 | 55.9 | 49.98 | 1 | 98.23 | Connected to grid
Site A | Installer | Logger/50KTL-M0(SiteA) | 2025-09-01 12:40:00 DST | 49.899 | 50.835 | 133.23 | 265585.76 | 56.3 | 50.03 | 1 | 98.23 | Connected to grid
Site A | Installer | Logger/50KTL-M0(SiteA) | 2025-09-01 12:45:00 DST | 49.309 | 50.233 | 136.1 | 265588.73 | 56.5 | 50.02 | 1 | 98.16 | Connected to grid
Site A | Installer | Logger/50KTL-M0(SiteA) | 2025-09-01 12:50:00 DST | 48.924 | 49.841 | 140.21 | 265592.88 | 56.7 | 49.97 | 1 | 98.16 | Connected to grid
Site A | Installer | Logger/50KTL-M0(SiteA) | 2025-09-01 12:55:00 DST | 50.057 | 51.006 | 144.34 | 265597.09 | 56.9 | 50.02 | 1 | 98.16 | Connected to grid
Site A | Installer | Logger/50KTL-M0(SiteA) | 2025-09-01 13:00:00 DST | 27.306 | 27.728 | 147.6 | 265600.42 | 57.3 | 49.99 | 1 | 98.48 | Connected to grid
Site A | Installer | Logger/50KTL-M0(SiteA) | 2025-09-01 13:05:00 DST | 31.075 | 31.59 | 150.91 | 265603.82 | 57.3 | 49.94 | 1 | 98.37 | Connected to grid
Site A | Installer | Logger/50KTL-M0(SiteA) | 2025-09-01 13:10:00 DST | 55 | 56.071 | 153.74 | 265606.66 | 57.3 | 50 | 1 | 98.07 | Connected to grid
Site A | Installer | Logger/50KTL-M0(SiteA) | 2025-09-01 13:15:00 DST | 28.094 | 28.571 | 157.35 | 265610.33 | 57.1 | 50 | 1 | 98.33 | Connected to grid
Site A | Installer | Logger/50KTL-M0(SiteA) | 2025-09-01 13:20:00 DST | 23.236 | 23.606 | 159.69 | 265612.75 | 56.9 | 50.03 | 1 | 98.38 | Connected to grid
Site A | Installer | Logger/50KTL-M0(SiteA) | 2025-09-01 13:25:00 DST | 55 | 56.254 | 163.58 | 265616.75 | 56.7 | 50.01 | 1 | 97.75 | Connected to grid
Site A | Installer | Logger/50KTL-M0(SiteA) | 2025-09-01 13:30:00 DST | 22.094 | 22.458 | 166.41 | 265619.6 | 56.7 | 49.97 | 1 | 98.4 | Connected to grid
Site A | Installer | Logger/50KTL-M0(SiteA) | 2025-09-01 13:35:00 DST | 42.161 | 42.899 | 168.58 | 265621.82 | 56.3 | 49.95 | 1 | 98.28 | Connected to grid
Site A | Installer | Logger/50KTL-M0(SiteA) | 2025-09-01 13:40:00 DST | 29.449 | 29.919 | 171.2 | 265624.47 | 55.9 | 50.01 | 1 | 98.43 | Connected to grid
Site A | Installer | Logger/50KTL-M0(SiteA) | 2025-09-01 13:45:00 DST | 41.496 | 42.257 | 174.16 | 265627.5 | 55.5 | 49.99 | 1 | 98.2 | Connected to grid
Site A | Installer | Logger/50KTL-M0(SiteA) | 2025-09-01 13:50:00 DST | 53.65 | 54.705 | 176.91 | 265630.28 | 55.1 | 50 | 1 | 98 | Connected to grid
Site A | Installer | Logger/50KTL-M0(SiteA) | 2025-09-01 13:55:00 DST | 49.74 | 50.678 | 181.14 | 265634.61 | 55.1 | 50.02 | 1 | 98.21 | Connected to grid
Site A | Installer | Logger/50KTL-M0(SiteA) | 2025-09-01 14:00:00 DST | 48.781 | 49.695 | 185.21 | 265638.74 | 55.5 | 50.05 | 1 | 98.17 | Connected to grid
Site A | Installer | Logger/50KTL-M0(SiteA) | 2025-09-01 14:05:00 DST | 48.949 | 49.867 | 189.27 | 265642.93 | 56.1 | 50 | 1 | 98.17 | Connected to grid
Site A | Installer | Logger/50KTL-M0(SiteA) | 2025-09-01 14:10:00 DST | 48.561 | 49.472 | 193.35 | 265647.04 | 56.7 | 49.98 | 1 | 98.17 | Connected to grid
Site A | Installer | Logger/50KTL-M0(SiteA) | 2025-09-01 14:15:00 DST | 48.126 | 49.028 | 197.39 | 265651.19 | 57.5 | 49.98 | 1 | 98.17 | Connected to grid
Site A | Installer | Logger/50KTL-M0(SiteA) | 2025-09-01 14:20:00 DST | 48.14 | 49.047 | 201.42 | 265655.26 | 57.9 | 50.01 | 1 | 98.17 | Connected to grid
Site A | Installer | Logger/50KTL-M0(SiteA) | 2025-09-01 14:25:00 DST | 47.895 | 48.793 | 205.39 | 265659.36 | 58.3 | 50.03 | 1 | 98.17 | Connected to grid
Site A | Installer | Logger/50KTL-M0(SiteA) | 2025-09-01 14:30:00 DST | 47.546 | 48.423 | 209.37 | 265663.37 | 58.7 | 49.98 | 1 | 98.17 | Connected to grid
Site A | Installer | Logger/50KTL-M0(SiteA) | 2025-09-01 14:35:00 DST | 47.23 | 48.096 | 213.34 | 265667.45 | 59.1 | 50.01 | 1 | 98.17 | Connected to grid
Site A | Installer | Logger/50KTL-M0(SiteA) | 2025-09-01 14:40:00 DST | 47.253 | 48.121 | 217.28 | 265671.43 | 59.3 | 49.99 | 1 | 98.17 | Connected to grid
Site A | Installer | Logger/50KTL-M0(SiteA) | 2025-09-01 14:45:00 DST | 46.644 | 47.494 | 221.2 | 265675.44 | 59.5 | 49.99 | 1 | 98.17 | Connected to grid
Site A | Installer | Logger/50KTL-M0(SiteA) | 2025-09-01 14:50:00 DST | 46.462 | 47.315 | 225.05 | 265679.38 | 59.7 | 49.99 | 1 | 98.17 | Connected to grid
Site A | Installer | Logger/50KTL-M0(SiteA) | 2025-09-01 14:55:00 DST | 45.941 | 46.778 | 228.93 | 265683.33 | 59.9 | 50.01 | 1 | 98.17 | Connected to grid
Site A | Installer | Logger/50KTL-M0(SiteA) | 2025-09-01 15:00:00 DST | 45.318 | 46.126 | 232.74 | 265687.2 | 60.1 | 50.03 | 1 | 98.17 | Connected to grid
Site A | Installer | Logger/50KTL-M0(SiteA) | 2025-09-01 15:05:00 DST | 45.248 | 46.073 | 236.48 | 265691.02 | 60.1 | 50.02 | 1 | 98.17 | Connected to grid
Site A | Installer | Logger/50KTL-M0(SiteA) | 2025-09-01 15:10:00 DST | 45.174 | 45.997 | 240.26 | 265694.84 | 60.1 | 49.94 | 1 | 98.17 | Connected to grid
Site A | Installer | Logger/50KTL-M0(SiteA) | 2025-09-01 15:15:00 DST | 45.143 | 45.966 | 244.04 | 265698.72 | 60.1 | 49.99 | 1 | 98.17 | Connected to grid
Site A | Installer | Logger/50KTL-M0(SiteA) | 2025-09-01 15:20:00 DST | 43.942 | 44.734 | 247.77 | 265702.51 | 60.3 | 49.98 | 1 | 98.17 | Connected to grid
Site A | Installer | Logger/50KTL-M0(SiteA) | 2025-09-01 15:25:00 DST | 44.324 | 45.128 | 251.45 | 265706.26 | 60.3 | 50.01 | 1 | 98.17 | Connected to grid
Site A | Installer | Logger/50KTL-M0(SiteA) | 2025-09-01 15:30:00 DST | 43.302 | 44.082 | 255.11 | 265709.97 | 60.3 | 49.96 | 1 | 98.17 | Connected to grid
Site A | Installer | Logger/50KTL-M0(SiteA) | 2025-09-01 15:35:00 DST | 42.633 | 43.401 | 258.69 | 265713.65 | 60.3 | 49.96 | 1 | 98.17 | Connected to grid
Site A | Installer | Logger/50KTL-M0(SiteA) | 2025-09-01 15:40:00 DST | 43.583 | 44.369 | 262.21 | 265717.25 | 60.1 | 49.96 | 1 | 98.17 | Connected to grid
Site A | Installer | Logger/50KTL-M0(SiteA) | 2025-09-01 15:45:00 DST | 42.356 | 43.106 | 265.81 | 265720.88 | 60.1 | 50.03 | 1 | 98.27 | Connected to grid
Site A | Installer | Logger/50KTL-M0(SiteA) | 2025-09-01 15:50:00 DST | 41.658 | 42.401 | 269.3 | 265724.43 | 59.9 | 49.99 | 1 | 98.27 | Connected to grid
Site A | Installer | Logger/50KTL-M0(SiteA) | 2025-09-01 15:55:00 DST | 15.641 | 15.887 | 271.74 | 265726.94 | 59.9 | 50.03 | 1 | 98.54 | Connected to grid
Site A | Installer | Logger/50KTL-M0(SiteA) | 2025-09-01 16:00:00 DST | 11.963 | 12.16 | 273.07 | 265728.28 | 59.1 | 50.05 | 1 | 98.38 | Connected to grid
Site A | Installer | Logger/50KTL-M0(SiteA) | 2025-09-01 16:05:00 DST | 10.563 | 10.722 | 273.98 | 265729.24 | 58 | 49.99 | 1 | 98.52 | Connected to grid
Site A | Installer | Logger/50KTL-M0(SiteA) | 2025-09-01 16:10:00 DST | 9.22 | 9.358 | 274.81 | 265730.05 | 56.6 | 49.96 | 1 | 98.52 | Connected to grid
Site A | Installer | Logger/50KTL-M0(SiteA) | 2025-09-01 16:15:00 DST | 7.483 | 7.621 | 275.49 | 265730.75 | 55.6 | 49.99 | 1 | 98.19 | Connected to grid
Site A | Installer | Logger/50KTL-M0(SiteA) | 2025-09-01 16:20:00 DST | 7.814 | 7.929 | 276.13 | 265731.42 | 54.4 | 49.98 | 1 | 98.56 | Connected to grid
Site A | Installer | Logger/50KTL-M0(SiteA) | 2025-09-01 16:25:00 DST | 9.34 | 9.476 | 276.82 | 265732.1 | 53.4 | 49.97 | 1 | 98.56 | Connected to grid
Site A | Installer | Logger/50KTL-M0(SiteA) | 2025-09-01 16:30:00 DST | 22.591 | 23.026 | 277.75 | 265733.04 | 52.6 | 50.01 | 1 | 98.12 | Connected to grid
Site A | Installer | Logger/50KTL-M0(SiteA) | 2025-09-01 16:35:00 DST | 34.535 | 35.125 | 279.74 | 265735.05 | 52 | 50.05 | 1 | 98.32 | Connected to grid
Site A | Installer | Logger/50KTL-M0(SiteA) | 2025-09-01 16:40:00 DST | 32.463 | 33.001 | 282.19 | 265737.54 | 51.6 | 49.99 | 1 | 98.39 | Connected to grid
Site A | Installer | Logger/50KTL-M0(SiteA) | 2025-09-01 16:45:00 DST | 30.49 | 30.995 | 284.81 | 265740.22 | 51.6 | 50.06 | 1 | 98.39 | Connected to grid
Site A | Installer | Logger/50KTL-M0(SiteA) | 2025-09-01 16:50:00 DST | 29.784 | 30.274 | 287.31 | 265742.75 | 51.8 | 50.02 | 1 | 98.39 | Connected to grid
Site A | Installer | Logger/50KTL-M0(SiteA) | 2025-09-01 16:55:00 DST | 28.244 | 28.709 | 289.73 | 265745.22 | 52 | 49.95 | 1 | 98.39 | Connected to grid
Site A | Installer | Logger/50KTL-M0(SiteA) | 2025-09-01 17:00:00 DST | 27.493 | 27.932 | 292.07 | 265747.59 | 52 | 50 | 1 | 98.39 | Connected to grid
Site A | Installer | Logger/50KTL-M0(SiteA) | 2025-09-01 17:05:00 DST | 26.338 | 26.758 | 294.33 | 265749.89 | 51.8 | 50.04 | 1 | 98.39 | Connected to grid
Site A | Installer | Logger/50KTL-M0(SiteA) | 2025-09-01 17:10:00 DST | 25.574 | 25.987 | 296.47 | 265752.07 | 51.6 | 50.02 | 1 | 98.39 | Connected to grid
Site A | Installer | Logger/50KTL-M0(SiteA) | 2025-09-01 17:15:00 DST | 24.49 | 24.886 | 298.56 | 265754.2 | 51.4 | 49.95 | 1 | 98.39 | Connected to grid
Site A | Installer | Logger/50KTL-M0(SiteA) | 2025-09-01 17:20:00 DST | 23.034 | 23.404 | 300.54 | 265756.23 | 51.2 | 49.97 | 1 | 98.39 | Connected to grid
Site A | Installer | Logger/50KTL-M0(SiteA) | 2025-09-01 17:25:00 DST | 23.269 | 23.647 | 302.49 | 265758.19 | 51 | 50 | 1 | 98.39 | Connected to grid
Site A | Installer | Logger/50KTL-M0(SiteA) | 2025-09-01 17:30:00 DST | 22.755 | 23.123 | 304.41 | 265760.16 | 51 | 49.98 | 1 | 98.39 | Connected to grid
Site A | Installer | Logger/50KTL-M0(SiteA) | 2025-09-01 17:35:00 DST | 20.819 | 21.149 | 306.24 | 265762.04 | 50.8 | 49.96 | 1 | 98.39 | Connected to grid
Site A | Installer | Logger/50KTL-M0(SiteA) | 2025-09-01 17:40:00 DST | 18.562 | 18.852 | 307.9 | 265763.71 | 50.8 | 49.97 | 1 | 98.39 | Connected to grid
Site A | Installer | Logger/50KTL-M0(SiteA) | 2025-09-01 17:45:00 DST | 17.4 | 17.671 | 309.41 | 265765.26 | 50.8 | 49.94 | 1 | 98.49 | Connected to grid
Site A | Installer | Logger/50KTL-M0(SiteA) | 2025-09-01 17:50:00 DST | 16.576 | 16.831 | 310.83 | 265766.7 | 50.6 | 49.97 | 1 | 98.49 | Connected to grid
Site A | Installer | Logger/50KTL-M0(SiteA) | 2025-09-01 17:55:00 DST | 15.38 | 15.618 | 312.16 | 265768.04 | 50.2 | 49.93 | 1 | 98.49 | Connected to grid
Site A | Installer | Logger/50KTL-M0(SiteA) | 2025-09-01 18:00:00 DST | 14.441 | 14.666 | 313.41 | 265769.3 | 50 | 50.01 | 1 | 98.49 | Connected to grid
Site A | Installer | Logger/50KTL-M0(SiteA) | 2025-09-01 18:05:00 DST | 13.557 | 13.769 | 314.58 | 265770.51 | 49.8 | 50.01 | 1 | 98.49 | Connected to grid
Site A | Installer | Logger/50KTL-M0(SiteA) | 2025-09-01 18:10:00 DST | 12.342 | 12.54 | 315.66 | 265771.61 | 49.4 | 49.95 | 1 | 98.37 | Connected to grid
Site A | Installer | Logger/50KTL-M0(SiteA) | 2025-09-01 18:15:00 DST | 11.172 | 11.339 | 316.63 | 265772.6 | 49.2 | 49.99 | 1 | 98.52 | Connected to grid
Site A | Installer | Logger/50KTL-M0(SiteA) | 2025-09-01 18:20:00 DST | 9.987 | 10.153 | 317.51 | 265773.49 | 48.8 | 49.99 | 1 | 98.36 | Connected to grid
Site A | Installer | Logger/50KTL-M0(SiteA) | 2025-09-01 18:25:00 DST | 8.852 | 8.999 | 318.3 | 265774.29 | 48.4 | 49.98 | 1 | 98.36 | Connected to grid
Site A | Installer | Logger/50KTL-M0(SiteA) | 2025-09-01 18:30:00 DST | 7.668 | 7.787 | 318.99 | 265774.99 | 48 | 49.97 | 1 | 98.48 | Connected to grid
Site A | Installer | Logger/50KTL-M0(SiteA) | 2025-09-01 18:35:00 DST | 6.587 | 6.698 | 319.58 | 265775.6 | 47.6 | 49.97 | 1 | 98.34 | Connected to grid
Site A | Installer | Logger/50KTL-M0(SiteA) | 2025-09-01 18:40:00 DST | 5.57 | 5.671 | 320.08 | 265776.11 | 47.2 | 49.97 | 1 | 98.26 | Connected to grid
Site A | Installer | Logger/50KTL-M0(SiteA) | 2025-09-01 18:45:00 DST | 4.588 | 4.689 | 320.51 | 265776.53 | 46.8 | 49.93 | 1 | 98.01 | Connected to grid
Site A | Installer | Logger/50KTL-M0(SiteA) | 2025-09-01 18:50:00 DST | 3.848 | 3.923 | 320.85 | 265776.9 | 46.4 | 49.97 | 1 | 98.09 | Connected to grid
Site A | Installer | Logger/50KTL-M0(SiteA) | 2025-09-01 18:55:00 DST | 3.462 | 3.545 | 321.16 | 265777.21 | 46 | 49.92 | 1 | 97.63 | Connected to grid
Site A | Installer | Logger/50KTL-M0(SiteA) | 2025-09-01 19:00:00 DST | 2.901 | 2.979 | 321.42 | 265777.46 | 45.4 | 50.02 | 1 | 97.38 | Connected to grid
Site A | Installer | Logger/50KTL-M0(SiteA) | 2025-09-01 19:05:00 DST | 2.521 | 2.598 | 321.65 | 265777.71 | 45.2 | 50.06 | 1 | 96.98 | Connected to grid
Site A | Installer | Logger/50KTL-M0(SiteA) | 2025-09-01 19:10:00 DST | 2.133 | 2.204 | 321.84 | 265777.9 | 44.8 | 49.97 | 1 | 96.74 | Connected to grid
Site A | Installer | Logger/50KTL-M0(SiteA) | 2025-09-01 19:15:00 DST | 1.818 | 1.884 | 322.01 | 265778.09 | 44.4 | 50 | 1 | 96.49 | Connected to grid
Site A | Installer | Logger/50KTL-M0(SiteA) | 2025-09-01 19:20:00 DST | 1.576 | 1.642 | 322.15 | 265778.23 | 44 | 50.05 | 1 | 96.03 | Connected to grid
Site A | Installer | Logger/50KTL-M0(SiteA) | 2025-09-01 19:25:00 DST | 1.364 | 1.432 | 322.27 | 265778.34 | 43.6 | 49.98 | 1 | 95.48 | Connected to grid
Site A | Installer | Logger/50KTL-M0(SiteA) | 2025-09-01 19:30:00 DST | 1.156 | 1.221 | 322.38 | 265778.46 | 43.2 | 49.96 | 1 | 94.73 | Connected to grid
Site A | Installer | Logger/50KTL-M0(SiteA) | 2025-09-01 19:35:00 DST | 0.981 | 1.045 | 322.47 | 265778.55 | 42.8 | 49.98 | 1 | 93.66 | Connected to grid
Site A | Installer | Logger/50KTL-M0(SiteA) | 2025-09-01 19:40:00 DST | 0.801 | 0.864 | 322.54 | 265778.64 | 42.6 | 49.98 | 1 | 91.89 | Connected to grid
Site A | Installer | Logger/50KTL-M0(SiteA) | 2025-09-01 19:45:00 DST | 0.622 | 0.671 | 322.6 | 265778.72 | 42.2 | 49.99 | 1 | 93.01 | Connected to grid
Site A | Installer | Logger/50KTL-M0(SiteA) | 2025-09-01 19:50:00 DST | 0.466 | 0.521 | 322.64 | 265778.73 | 42 | 49.96 | 1 | 87.51 | Connected to grid
Site A | Installer | Logger/50KTL-M0(SiteA) | 2025-09-01 19:55:00 DST | 0.318 | 0.377 | 322.68 | 265778.8 | 41.6 | 49.99 | 1 | 84.55 | Connected to grid
Site A | Installer | Logger/50KTL-M0(SiteA) | 2025-09-01 20:00:00 DST | 0.196 | 0.24 | 322.7 | 265778.83 | 41.2 | 50 | 1 | 84.45 | Connected to grid
Site A | Installer | Logger/50KTL-M0(SiteA) | 2025-09-01 20:05:00 DST | 0.11 | 0.137 | 322.71 | 265778.84 | 40.8 | 50.03 | 1 | 80.66 | Connected to grid
Site A | Installer | Logger/50KTL-M0(SiteA) | 2025-09-01 20:10:00 DST | 0.051 | 0.075 | 322.72 | 265778.88 | 40.4 | 50 | 1 | 74.58 | Connected to grid
Site A | Installer | Logger/50KTL-M0(SiteA) | 2025-09-01 20:15:00 DST | 0 | 0 | 322.72 | 265778.89 | 40 | 49.99 | 0 | 0 | Standby: detecting sunlight
Site A | Installer | Logger/50KTL-M0(SiteA) | 2025-09-01 20:20:00 DST | 0 | 0 | 322.72 | 265778.89 | 40.4 | 49.99 | 0 | 0 | Standby: detecting sunlight
Site A | Installer | Logger/50KTL-M0(SiteA) | 2025-09-01 20:25:00 DST | 0 | 0 | 322.72 | 265778.89 | 40.4 | 50.01 | 0 | 0 | Standby: initializing
Site A | Installer | Logger/50KTL-M0(SiteA) | 2025-09-01 20:30:00 DST | 0 | 0 | 322.72 | 265778.89 | 40.2 | 50.01 | 0 | 0 | Standby: initializing
Site A | Installer | Logger/50KTL-M0(SiteA) | 2025-09-01 20:35:00 DST | 0 | 0 | 322.72 | 265778.89 | 40 | 0 | 0 | 0 | Standby: no sunlight
Site A | Installer | Logger/50KTL-M0(SiteA) | 2025-09-02 00:00:00 DST | 0 | 0 | 0 | 265778.89 | 31.6 | 0 | 0 | 0 | Standby: no sunlight
Site A | Installer | Logger/50KTL-M0(SiteA) | 2025-09-02 06:35:00 DST | 0 | 0 | 0 | 265778.89 | 25.5 | 0 | 0 | 0 | Standby: initializing
Site A | Installer | Logger/50KTL-M0(SiteA) | 2025-09-02 06:40:00 DST | 0 | 0 | 0 | 265778.89 | 25.5 | 49.98 | 0 | 0 | Standby: detecting sunlight
Site A | Installer | Logger/50KTL-M0(SiteA) | 2025-09-02 06:45:00 DST | 0 | 0 | 0 | 265778.89 | 25.3 | 50.01 | 0 | 0 | Standby: detecting sunlight
Site A | Installer | Logger/50KTL-M0(SiteA) | 2025-09-02 06:50:00 DST | 0.143 | 0.183 | 0 | 265778.89 | 25.1 | 49.99 | 0.998 | 81.21 | Connected to grid
Site A | Installer | Logger/50KTL-M0(SiteA) | 2025-09-02 06:55:00 DST | 0.235 | 0.279 | 0.02 | 265778.92 | 25.1 | 49.99 | 1 | 83.02 | Connected to grid
Site A | Installer | Logger/50KTL-M0(SiteA) | 2025-09-02 07:00:00 DST | 0.376 | 0.446 | 0.04 | 265778.92 | 25.1 | 50.04 | 1 | 85.81 | Connected to grid
Site A | Installer | Logger/50KTL-M0(SiteA) | 2025-09-02 07:05:00 DST | 0.55 | 0.608 | 0.08 | 265779 | 25.1 | 49.97 | 1 | 88.61 | Connected to grid
Site A | Installer | Logger/50KTL-M0(SiteA) | 2025-09-02 07:10:00 DST | 0.748 | 0.815 | 0.14 | 265779.03 | 25.1 | 49.96 | 1 | 91.77 | Connected to grid
Site A | Installer | Logger/50KTL-M0(SiteA) | 2025-09-02 07:15:00 DST | 0.956 | 1.024 | 0.21 | 265779.1 | 25.3 | 49.97 | 1 | 93.37 | Connected to grid
Site A | Installer | Logger/50KTL-M0(SiteA) | 2025-09-02 07:20:00 DST | 1.195 | 1.255 | 0.3 | 265779.22 | 25.3 | 50 | 1 | 94.57 | Connected to grid
Site A | Installer | Logger/50KTL-M0(SiteA) | 2025-09-02 07:25:00 DST | 1.426 | 1.506 | 0.41 | 265779.33 | 25.3 | 49.98 | 1 | 95.27 | Connected to grid
Site A | Installer | Logger/50KTL-M0(SiteA) | 2025-09-02 07:30:00 DST | 1.732 | 1.824 | 0.54 | 265779.47 | 25.5 | 50.01 | 1 | 95.26 | Connected to grid
Site A | Installer | Logger/50KTL-M0(SiteA) | 2025-09-02 07:35:00 DST | 2.096 | 2.183 | 0.7 | 265779.62 | 25.7 | 50.02 | 1 | 96.01 | Connected to grid
Site A | Installer | Logger/50KTL-M0(SiteA) | 2025-09-02 07:40:00 DST | 2.54 | 2.638 | 0.89 | 265779.83 | 25.7 | 50.01 | 1 | 96.23 | Connected to grid
Site A | Installer | Logger/50KTL-M0(SiteA) | 2025-09-02 07:45:00 DST | 2.919 | 3.02 | 1.12 | 265780.06 | 25.9 | 50.01 | 1 | 96.6 | Connected to grid
Site A | Installer | Logger/50KTL-M0(SiteA) | 2025-09-02 07:50:00 DST | 3.399 | 3.506 | 1.38 | 265780.35 | 26.1 | 50 | 1 | 96.97 | Connected to grid
Site A | Installer | Logger/50KTL-M0(SiteA) | 2025-09-02 07:55:00 DST | 4.054 | 4.173 | 1.69 | 265780.67 | 26.3 | 50 | 1 | 97.31 | Connected to grid
Site A | Installer | Logger/50KTL-M0(SiteA) | 2025-09-02 08:00:00 DST | 4.852 | 4.978 | 2.06 | 265781.04 | 26.5 | 49.99 | 1 | 97.43 | Connected to grid
Site A | Installer | Logger/50KTL-M0(SiteA) | 2025-09-02 08:05:00 DST | 5.748 | 5.889 | 2.5 | 265781.49 | 26.5 | 49.99 | 1 | 97.58 | Connected to grid
Site A | Installer | Logger/50KTL-M0(SiteA) | 2025-09-02 08:10:00 DST | 6.637 | 6.792 | 3.01 | 265782.01 | 26.7 | 49.98 | 1 | 97.69 | Connected to grid
Site A | Installer | Logger/50KTL-M0(SiteA) | 2025-09-02 08:15:00 DST | 7.467 | 7.641 | 3.6 | 265782.59 | 27.1 | 49.99 | 1 | 97.69 | Connected to grid
Site A | Installer | Logger/50KTL-M0(SiteA) | 2025-09-02 08:20:00 DST | 8.488 | 8.661 | 4.27 | 265783.31 | 27.3 | 49.98 | 1 | 98.01 | Connected to grid
Site A | Installer | Logger/50KTL-M0(SiteA) | 2025-09-02 08:25:00 DST | 9.364 | 9.555 | 5.01 | 265784.05 | 27.3 | 50.01 | 1 | 98.01 | Connected to grid
Site A | Installer | Logger/50KTL-M0(SiteA) | 2025-09-02 08:30:00 DST | 10.058 | 10.263 | 5.82 | 265784.88 | 27.5 | 49.98 | 1 | 98.01 | Connected to grid
Site A | Installer | Logger/50KTL-M0(SiteA) | 2025-09-02 08:35:00 DST | 10.867 | 11.088 | 6.71 | 265785.79 | 27.9 | 50.02 | 1 | 98.01 | Connected to grid
Site A | Installer | Logger/50KTL-M0(SiteA) | 2025-09-02 08:40:00 DST | 12.187 | 12.433 | 7.64 | 265786.72 | 28.1 | 50 | 1 | 98.01 | Connected to grid
Site A | Installer | Logger/50KTL-M0(SiteA) | 2025-09-02 08:45:00 DST | 13.151 | 13.409 | 8.7 | 265787.81 | 28.3 | 50.03 | 1 | 98.01 | Connected to grid
Site A | Installer | Logger/50KTL-M0(SiteA) | 2025-09-02 08:50:00 DST | 14.141 | 14.419 | 9.84 | 265788.97 | 28.5 | 50.02 | 1 | 98.01 | Connected to grid
Site A | Installer | Logger/50KTL-M0(SiteA) | 2025-09-02 08:55:00 DST | 15.1 | 15.389 | 11.06 | 265790.21 | 28.9 | 50.02 | 1 | 98.13 | Connected to grid
Site A | Installer | Logger/50KTL-M0(SiteA) | 2025-09-02 09:00:00 DST | 16.383 | 16.641 | 12.34 | 265791.5 | 29.1 | 50.01 | 1 | 98.44 | Connected to grid
Site A | Installer | Logger/50KTL-M0(SiteA) | 2025-09-02 09:05:00 DST | 17.749 | 18.031 | 13.76 | 265792.96 | 29.5 | 50 | 1 | 98.45 | Connected to grid
Site A | Installer | Logger/50KTL-M0(SiteA) | 2025-09-02 09:10:00 DST | 18.328 | 18.621 | 15.25 | 265794.47 | 29.9 | 50 | 1 | 98.44 | Connected to grid
Site A | Installer | Logger/50KTL-M0(SiteA) | 2025-09-02 09:15:00 DST | 19.999 | 20.316 | 16.87 | 265796.12 | 30.3 | 50 | 1 | 98.44 | Connected to grid
Site A | Installer | Logger/50KTL-M0(SiteA) | 2025-09-02 09:20:00 DST | 19.965 | 20.282 | 18.56 | 265797.84 | 30.7 | 50.02 | 1 | 98.44 | Connected to grid
Site A | Installer | Logger/50KTL-M0(SiteA) | 2025-09-02 09:25:00 DST | 22.115 | 22.463 | 20.22 | 265799.53 | 31.1 | 50.02 | 1 | 98.44 | Connected to grid
Site A | Installer | Logger/50KTL-M0(SiteA) | 2025-09-02 09:30:00 DST | 23.217 | 23.59 | 22.13 | 265801.48 | 31.5 | 50.03 | 1 | 98.44 | Connected to grid
Site A | Installer | Logger/50KTL-M0(SiteA) | 2025-09-02 09:35:00 DST | 24.184 | 24.572 | 24.11 | 265803.49 | 31.9 | 50 | 1 | 98.44 | Connected to grid
Site A | Installer | Logger/50KTL-M0(SiteA) | 2025-09-02 09:40:00 DST | 25.247 | 25.655 | 26.17 | 265805.57 | 32.5 | 50.03 | 1 | 98.44 | Connected to grid
Site A | Installer | Logger/50KTL-M0(SiteA) | 2025-09-02 09:45:00 DST | 26.215 | 26.638 | 28.3 | 265807.76 | 32.9 | 50 | 1 | 98.44 | Connected to grid
Site A | Installer | Logger/50KTL-M0(SiteA) | 2025-09-02 09:50:00 DST | 27.416 | 27.859 | 30.54 | 265810.04 | 33.5 | 50.01 | 1 | 98.44 | Connected to grid
Site A | Installer | Logger/50KTL-M0(SiteA) | 2025-09-02 09:55:00 DST | 28.408 | 28.876 | 32.85 | 265812.37 | 33.9 | 50.03 | 1 | 98.44 | Connected to grid
Site A | Installer | Logger/50KTL-M0(SiteA) | 2025-09-02 10:00:00 DST | 29.301 | 29.784 | 35.26 | 265814.83 | 34.5 | 49.99 | 1 | 98.44 | Connected to grid
Site A | Installer | Logger/50KTL-M0(SiteA) | 2025-09-02 10:05:00 DST | 30.257 | 30.755 | 37.75 | 265817.34 | 35.1 | 49.97 | 1 | 98.44 | Connected to grid
Site A | Installer | Logger/50KTL-M0(SiteA) | 2025-09-02 10:10:00 DST | 31.176 | 31.689 | 40.31 | 265819.97 | 35.7 | 50.01 | 1 | 98.44 | Connected to grid
Site A | Installer | Logger/50KTL-M0(SiteA) | 2025-09-02 10:15:00 DST | 31.89 | 32.415 | 42.92 | 265822.64 | 36.3 | 50.03 | 1 | 98.44 | Connected to grid
Site A | Installer | Logger/50KTL-M0(SiteA) | 2025-09-02 10:20:00 DST | 32.799 | 33.353 | 45.62 | 265825.36 | 37.7 | 49.98 | 1 | 98.33 | Connected to grid
Site A | Installer | Logger/50KTL-M0(SiteA) | 2025-09-02 10:25:00 DST | 33.641 | 34.209 | 48.4 | 265828.19 | 39.7 | 50.03 | 1 | 98.33 | Connected to grid
Site A | Installer | Logger/50KTL-M0(SiteA) | 2025-09-02 10:30:00 DST | 34.358 | 34.931 | 51.24 | 265831.08 | 41.3 | 50.04 | 1 | 98.33 | Connected to grid
Site A | Installer | Logger/50KTL-M0(SiteA) | 2025-09-02 10:35:00 DST | 35.292 | 35.882 | 54.16 | 265834.03 | 42.3 | 49.97 | 1 | 98.33 | Connected to grid
Site A | Installer | Logger/50KTL-M0(SiteA) | 2025-09-02 10:40:00 DST | 36.042 | 36.65 | 57.1 | 265837.06 | 43.5 | 50.02 | 1 | 98.33 | Connected to grid
Site A | Installer | Logger/50KTL-M0(SiteA) | 2025-09-02 10:45:00 DST | 36.804 | 37.425 | 60.15 | 265840.12 | 44.3 | 50.02 | 1 | 98.33 | Connected to grid
Site A | Installer | Logger/50KTL-M0(SiteA) | 2025-09-02 10:50:00 DST | 37.602 | 38.252 | 63.25 | 265843.3 | 45.3 | 50.03 | 1 | 98.33 | Connected to grid
Site A | Installer | Logger/50KTL-M0(SiteA) | 2025-09-02 10:55:00 DST | 37.983 | 38.644 | 66.4 | 265846.49 | 46.1 | 50.05 | 1 | 98.33 | Connected to grid
Site A | Installer | Logger/50KTL-M0(SiteA) | 2025-09-02 11:00:00 DST | 38.103 | 38.766 | 69.54 | 265849.7 | 47 | 50.02 | 1 | 98.33 | Connected to grid
Site A | Installer | Logger/50KTL-M0(SiteA) | 2025-09-02 11:05:00 DST | 39.127 | 39.807 | 72.78 | 265853.01 | 47.8 | 49.99 | 1 | 98.33 | Connected to grid
Site A | Installer | Logger/50KTL-M0(SiteA) | 2025-09-02 11:10:00 DST | 39.889 | 40.583 | 76.06 | 265856.33 | 48.4 | 50.01 | 1 | 98.33 | Connected to grid
Site A | Installer | Logger/50KTL-M0(SiteA) | 2025-09-02 11:15:00 DST | 39.826 | 40.523 | 79.35 | 265859.67 | 49 | 50.02 | 1 | 98.33 | Connected to grid
Site A | Installer | Logger/50KTL-M0(SiteA) | 2025-09-02 11:20:00 DST | 39.933 | 40.627 | 82.64 | 265863.05 | 49.4 | 49.99 | 1 | 98.33 | Connected to grid
Site A | Installer | Logger/50KTL-M0(SiteA) | 2025-09-02 11:25:00 DST | 41.096 | 41.828 | 86.01 | 265866.47 | 49.8 | 50 | 1 | 98.33 | Connected to grid
Site A | Installer | Logger/50KTL-M0(SiteA) | 2025-09-02 11:30:00 DST | 42.035 | 42.784 | 89.51 | 265870.03 | 50.2 | 50.02 | 1 | 98.33 | Connected to grid
Site A | Installer | Logger/50KTL-M0(SiteA) | 2025-09-02 11:35:00 DST | 42.668 | 43.442 | 93.02 | 265873.64 | 50.8 | 50.01 | 1 | 98.22 | Connected to grid
Site A | Installer | Logger/50KTL-M0(SiteA) | 2025-09-02 11:40:00 DST | 43.046 | 43.826 | 96.6 | 265877.28 | 51.2 | 50.02 | 1 | 98.22 | Connected to grid
Site A | Installer | Logger/50KTL-M0(SiteA) | 2025-09-02 11:45:00 DST | 43.435 | 44.222 | 100.21 | 265880.95 | 51.6 | 50.03 | 1 | 98.22 | Connected to grid
Site A | Installer | Logger/50KTL-M0(SiteA) | 2025-09-02 11:50:00 DST | 43.703 | 44.495 | 103.85 | 265884.66 | 52.2 | 50.01 | 1 | 98.22 | Connected to grid
Site A | Installer | Logger/50KTL-M0(SiteA) | 2025-09-02 11:55:00 DST | 44.065 | 44.859 | 107.48 | 265888.42 | 52.8 | 50.05 | 1 | 98.22 | Connected to grid
Site A | Installer | Logger/50KTL-M0(SiteA) | 2025-09-02 12:00:00 DST | 42.789 | 43.564 | 111.17 | 265892.16 | 53.2 | 50.01 | 1 | 98.22 | Connected to grid
Site A | Installer | Logger/50KTL-M0(SiteA) | 2025-09-02 12:05:00 DST | 45.019 | 45.821 | 114.88 | 265895.89 | 53.6 | 49.98 | 1 | 98.22 | Connected to grid
Site A | Installer | Logger/50KTL-M0(SiteA) | 2025-09-02 12:10:00 DST | 45.366 | 46.193 | 118.66 | 265899.75 | 54.2 | 49.96 | 1 | 98.22 | Connected to grid
Site A | Installer | Logger/50KTL-M0(SiteA) | 2025-09-02 12:15:00 DST | 45.653 | 46.481 | 122.45 | 265903.62 | 54.6 | 50.01 | 1 | 98.22 | Connected to grid
Site A | Installer | Logger/50KTL-M0(SiteA) | 2025-09-02 12:20:00 DST | 45.983 | 46.819 | 126.24 | 265907.51 | 55.2 | 50.05 | 1 | 98.22 | Connected to grid
Site A | Installer | Logger/50KTL-M0(SiteA) | 2025-09-02 12:25:00 DST | 46.122 | 46.958 | 130.09 | 265911.4 | 55.6 | 50.03 | 1 | 98.22 | Connected to grid
Site A | Installer | Logger/50KTL-M0(SiteA) | 2025-09-02 12:30:00 DST | 46.493 | 47.322 | 133.96 | 265915.35 | 56 | 50.05 | 1 | 98.22 | Connected to grid
Site A | Installer | Logger/50KTL-M0(SiteA) | 2025-09-02 12:35:00 DST | 46.875 | 47.729 | 137.85 | 265919.31 | 56.4 | 50.04 | 1 | 98.22 | Connected to grid
Site A | Installer | Logger/50KTL-M0(SiteA) | 2025-09-02 12:40:00 DST | 47.022 | 47.879 | 141.73 | 265923.32 | 57 | 50.03 | 1 | 98.22 | Connected to grid
Site A | Installer | Logger/50KTL-M0(SiteA) | 2025-09-02 12:45:00 DST | 47.108 | 47.971 | 145.66 | 265927.25 | 57.4 | 50.02 | 1 | 98.22 | Connected to grid
Site A | Installer | Logger/50KTL-M0(SiteA) | 2025-09-02 12:50:00 DST | 47.324 | 48.172 | 149.61 | 265931.3 | 57.8 | 50.04 | 1 | 98.22 | Connected to grid
Site A | Installer | Logger/50KTL-M0(SiteA) | 2025-09-02 12:55:00 DST | 47.187 | 48.042 | 153.57 | 265935.33 | 58.2 | 50.06 | 1 | 98.22 | Connected to grid
Site A | Installer | Logger/50KTL-M0(SiteA) | 2025-09-02 13:00:00 DST | 47.48 | 48.339 | 157.48 | 265939.37 | 58.6 | 50.07 | 1 | 98.22 | Connected to grid
Site A | Installer | Logger/50KTL-M0(SiteA) | 2025-09-02 13:05:00 DST | 47.503 | 48.374 | 161.45 | 265943.41 | 59 | 50.01 | 1 | 98.22 | Connected to grid
Site A | Installer | Logger/50KTL-M0(SiteA) | 2025-09-02 13:10:00 DST | 47.635 | 48.513 | 165.43 | 265947.4 | 59.4 | 50.04 | 1 | 98.22 | Connected to grid
Site A | Installer | Logger/50KTL-M0(SiteA) | 2025-09-02 13:15:00 DST | 47.488 | 48.344 | 169.41 | 265951.47 | 59.8 | 50.01 | 1 | 98.22 | Connected to grid
Site A | Installer | Logger/50KTL-M0(SiteA) | 2025-09-02 13:20:00 DST | 47.545 | 48.417 | 173.38 | 265955.52 | 60 | 50.02 | 1 | 98.22 | Connected to grid
Site A | Installer | Logger/50KTL-M0(SiteA) | 2025-09-02 13:25:00 DST | 47.696 | 48.57 | 177.32 | 265959.52 | 60.4 | 50.05 | 1 | 98.22 | Connected to grid
Site A | Installer | Logger/50KTL-M0(SiteA) | 2025-09-02 13:30:00 DST | 47.617 | 48.49 | 181.3 | 265963.55 | 60.6 | 50.01 | 1 | 98.22 | Connected to grid
Site A | Installer | Logger/50KTL-M0(SiteA) | 2025-09-02 13:35:00 DST | 47.361 | 48.214 | 185.27 | 265967.63 | 60.8 | 50.01 | 1 | 98.22 | Connected to grid
Site A | Installer | Logger/50KTL-M0(SiteA) | 2025-09-02 13:40:00 DST | 47.499 | 48.355 | 189.23 | 265971.65 | 61 | 49.99 | 1 | 98.22 | Connected to grid
Site A | Installer | Logger/50KTL-M0(SiteA) | 2025-09-02 13:45:00 DST | 47.36 | 48.202 | 193.15 | 265975.67 | 61 | 50.03 | 1 | 98.22 | Connected to grid
Site A | Installer | Logger/50KTL-M0(SiteA) | 2025-09-02 13:50:00 DST | 47.329 | 48.177 | 197.11 | 265979.66 | 61.2 | 50.01 | 1 | 98.22 | Connected to grid
Site A | Installer | Logger/50KTL-M0(SiteA) | 2025-09-02 13:55:00 DST | 47.18 | 48.025 | 201.05 | 265983.71 | 61.4 | 50.02 | 1 | 98.22 | Connected to grid
Site A | Installer | Logger/50KTL-M0(SiteA) | 2025-09-02 14:00:00 DST | 46.719 | 47.556 | 204.99 | 265987.67 | 61.4 | 50 | 1 | 98.22 | Connected to grid
Site A | Installer | Logger/50KTL-M0(SiteA) | 2025-09-02 14:05:00 DST | 46.289 | 47.123 | 208.82 | 265991.65 | 61.6 | 49.98 | 1 | 98.22 | Connected to grid
Site A | Installer | Logger/50KTL-M0(SiteA) | 2025-09-02 14:10:00 DST | 46.346 | 47.182 | 212.7 | 265995.54 | 61.8 | 49.99 | 1 | 98.22 | Connected to grid
Site A | Installer | Logger/50KTL-M0(SiteA) | 2025-09-02 14:15:00 DST | 46.327 | 47.162 | 216.57 | 265999.49 | 61.8 | 50.02 | 1 | 98.22 | Connected to grid
Site A | Installer | Logger/50KTL-M0(SiteA) | 2025-09-02 14:20:00 DST | 45.999 | 46.828 | 220.43 | 266003.4 | 61.8 | 50.01 | 1 | 98.22 | Connected to grid
Site A | Installer | Logger/50KTL-M0(SiteA) | 2025-09-02 14:25:00 DST | 45.862 | 46.688 | 224.27 | 266007.32 | 62 | 49.99 | 1 | 98.22 | Connected to grid
Site A | Installer | Logger/50KTL-M0(SiteA) | 2025-09-02 14:30:00 DST | 45.39 | 46.207 | 228.04 | 266011.17 | 62 | 50.03 | 1 | 98.22 | Connected to grid
Site A | Installer | Logger/50KTL-M0(SiteA) | 2025-09-02 14:35:00 DST | 45.263 | 46.078 | 231.83 | 266015.03 | 62.2 | 49.98 | 1 | 98.22 | Connected to grid
Site A | Installer | Logger/50KTL-M0(SiteA) | 2025-09-02 14:40:00 DST | 44.828 | 45.626 | 235.59 | 266018.85 | 62.2 | 50.02 | 1 | 98.22 | Connected to grid
Site A | Installer | Logger/50KTL-M0(SiteA) | 2025-09-02 14:45:00 DST | 44.278 | 45.067 | 239.29 | 266022.59 | 62.2 | 50.04 | 1 | 98.22 | Connected to grid
Site A | Installer | Logger/50KTL-M0(SiteA) | 2025-09-02 14:50:00 DST | 43.836 | 44.617 | 242.93 | 266026.37 | 62.2 | 50.02 | 1 | 98.22 | Connected to grid
Site A | Installer | Logger/50KTL-M0(SiteA) | 2025-09-02 14:55:00 DST | 43.267 | 44.037 | 246.57 | 266030.04 | 62.2 | 49.99 | 1 | 98.22 | Connected to grid
Site A | Installer | Logger/50KTL-M0(SiteA) | 2025-09-02 15:00:00 DST | 43.165 | 43.934 | 250.18 | 266033.7 | 62.2 | 50.01 | 1 | 98.22 | Connected to grid
Site A | Installer | Logger/50KTL-M0(SiteA) | 2025-09-02 15:05:00 DST | 42.705 | 43.47 | 253.78 | 266037.36 | 62 | 50.05 | 1 | 98.22 | Connected to grid
Site A | Installer | Logger/50KTL-M0(SiteA) | 2025-09-02 15:10:00 DST | 42.269 | 43 | 257.33 | 266040.99 | 62 | 50.03 | 1 | 98.22 | Connected to grid
Site A | Installer | Logger/50KTL-M0(SiteA) | 2025-09-02 15:15:00 DST | 41.803 | 42.526 | 260.8 | 266044.52 | 62 | 50.03 | 1 | 98.22 | Connected to grid
Site A | Installer | Logger/50KTL-M0(SiteA) | 2025-09-02 15:20:00 DST | 40.489 | 41.19 | 264.25 | 266048.03 | 61.8 | 50.02 | 1 | 98.22 | Connected to grid
Site A | Installer | Logger/50KTL-M0(SiteA) | 2025-09-02 15:25:00 DST | 40.269 | 40.966 | 267.62 | 266051.47 | 61.8 | 50.04 | 1 | 98.32 | Connected to grid
Site A | Installer | Logger/50KTL-M0(SiteA) | 2025-09-02 15:30:00 DST | 39.966 | 40.661 | 270.98 | 266054.89 | 61.6 | 50.02 | 1 | 98.32 | Connected to grid
Site A | Installer | Logger/50KTL-M0(SiteA) | 2025-09-02 15:35:00 DST | 39.471 | 40.154 | 274.26 | 266058.23 | 61.4 | 50.01 | 1 | 98.32 | Connected to grid
Site A | Installer | Logger/50KTL-M0(SiteA) | 2025-09-02 15:40:00 DST | 38.917 | 39.59 | 277.54 | 266061.57 | 61.2 | 49.99 | 1 | 98.32 | Connected to grid
Site A | Installer | Logger/50KTL-M0(SiteA) | 2025-09-02 15:45:00 DST | 38.58 | 39.251 | 280.78 | 266064.87 | 61 | 50 | 1 | 98.32 | Connected to grid
Site A | Installer | Logger/50KTL-M0(SiteA) | 2025-09-02 15:50:00 DST | 38.065 | 38.716 | 283.98 | 266068.12 | 60.8 | 50 | 1 | 98.32 | Connected to grid
Site A | Installer | Logger/50KTL-M0(SiteA) | 2025-09-02 15:55:00 DST | 37.24 | 37.876 | 287.08 | 266071.32 | 60.6 | 50 | 1 | 98.32 | Connected to grid
Site A | Installer | Logger/50KTL-M0(SiteA) | 2025-09-02 16:00:00 DST | 36.404 | 37.019 | 290.16 | 266074.41 | 60.4 | 50.02 | 1 | 98.32 | Connected to grid
Site A | Installer | Logger/50KTL-M0(SiteA) | 2025-09-02 16:05:00 DST | 35.747 | 36.35 | 293.17 | 266077.47 | 60.2 | 50.01 | 1 | 98.32 | Connected to grid
Site A | Installer | Logger/50KTL-M0(SiteA) | 2025-09-02 16:10:00 DST | 35.069 | 35.646 | 296.14 | 266080.47 | 60 | 49.98 | 1 | 98.32 | Connected to grid
Site A | Installer | Logger/50KTL-M0(SiteA) | 2025-09-02 16:15:00 DST | 34.308 | 34.88 | 299.01 | 266083.41 | 59.8 | 49.99 | 1 | 98.32 | Connected to grid
Site A | Installer | Logger/50KTL-M0(SiteA) | 2025-09-02 16:20:00 DST | 33.537 | 34.096 | 301.84 | 266086.28 | 59.4 | 50.01 | 1 | 98.32 | Connected to grid
Site A | Installer | Logger/50KTL-M0(SiteA) | 2025-09-02 16:25:00 DST | 32.905 | 33.454 | 304.61 | 266089.1 | 59.2 | 49.97 | 1 | 98.32 | Connected to grid
Site A | Installer | Logger/50KTL-M0(SiteA) | 2025-09-02 16:30:00 DST | 31.878 | 32.393 | 307.3 | 266091.87 | 59 | 50 | 1 | 98.32 | Connected to grid
Site A | Installer | Logger/50KTL-M0(SiteA) | 2025-09-02 16:35:00 DST | 31.148 | 31.651 | 309.93 | 266094.5 | 58.6 | 49.99 | 1 | 98.42 | Connected to grid
Site A | Installer | Logger/50KTL-M0(SiteA) | 2025-09-02 16:40:00 DST | 30.277 | 30.766 | 312.5 | 266097.12 | 58.2 | 50 | 1 | 98.42 | Connected to grid
Site A | Installer | Logger/50KTL-M0(SiteA) | 2025-09-02 16:45:00 DST | 29.443 | 29.916 | 315 | 266099.65 | 58 | 50 | 1 | 98.42 | Connected to grid
Site A | Installer | Logger/50KTL-M0(SiteA) | 2025-09-02 16:50:00 DST | 28.581 | 29.04 | 317.4 | 266102.14 | 57.6 | 49.99 | 1 | 98.42 | Connected to grid
Site A | Installer | Logger/50KTL-M0(SiteA) | 2025-09-02 16:55:00 DST | 27.82 | 28.266 | 319.75 | 266104.48 | 57.2 | 49.99 | 1 | 98.42 | Connected to grid
Site A | Installer | Logger/50KTL-M0(SiteA) | 2025-09-02 17:00:00 DST | 26.798 | 27.231 | 322.04 | 266106.81 | 56.8 | 50.06 | 1 | 98.42 | Connected to grid
Site A | Installer | Logger/50KTL-M0(SiteA) | 2025-09-02 17:05:00 DST | 25.831 | 26.24 | 324.22 | 266109.04 | 56.6 | 50.07 | 1 | 98.42 | Connected to grid
Site A | Installer | Logger/50KTL-M0(SiteA) | 2025-09-02 17:10:00 DST | 24.731 | 25.12 | 326.33 | 266111.15 | 56.2 | 50.05 | 1 | 98.42 | Connected to grid
Site A | Installer | Logger/50KTL-M0(SiteA) | 2025-09-02 17:15:00 DST | 23.771 | 24.146 | 328.36 | 266113.23 | 55.8 | 50.02 | 1 | 98.42 | Connected to grid
Site A | Installer | Logger/50KTL-M0(SiteA) | 2025-09-02 17:20:00 DST | 22.67 | 23.027 | 330.29 | 266115.19 | 55.2 | 50.01 | 1 | 98.42 | Connected to grid
Site A | Installer | Logger/50KTL-M0(SiteA) | 2025-09-02 17:25:00 DST | 21.683 | 22.018 | 332.13 | 266117.07 | 54.8 | 50.01 | 1 | 98.42 | Connected to grid
Site A | Installer | Logger/50KTL-M0(SiteA) | 2025-09-02 17:30:00 DST | 20.65 | 20.968 | 333.89 | 266118.86 | 54.4 | 50 | 1 | 98.42 | Connected to grid
Site A | Installer | Logger/50KTL-M0(SiteA) | 2025-09-02 17:35:00 DST | 19.536 | 19.831 | 335.58 | 266120.54 | 54 | 49.97 | 1 | 98.42 | Connected to grid
Site A | Installer | Logger/50KTL-M0(SiteA) | 2025-09-02 17:40:00 DST | 18.477 | 18.764 | 337.16 | 266122.16 | 53.4 | 49.98 | 1 | 98.42 | Connected to grid
Site A | Installer | Logger/50KTL-M0(SiteA) | 2025-09-02 17:45:00 DST | 17.304 | 17.546 | 338.65 | 266123.68 | 53 | 50.01 | 1 | 98.57 | Connected to grid
Site A | Installer | Logger/50KTL-M0(SiteA) | 2025-09-02 17:50:00 DST | 16.295 | 16.533 | 340.04 | 266125.09 | 52 | 50.01 | 1 | 98.57 | Connected to grid
Site A | Installer | Logger/50KTL-M0(SiteA) | 2025-09-02 17:55:00 DST | 15.332 | 15.557 | 341.36 | 266126.43 | 51.2 | 50 | 1 | 98.57 | Connected to grid
Site A | Installer | Logger/50KTL-M0(SiteA) | 2025-09-02 18:00:00 DST | 14.626 | 14.859 | 342.62 | 266127.69 | 50.6 | 50.03 | 1 | 98.42 | Connected to grid
Site A | Installer | Logger/50KTL-M0(SiteA) | 2025-09-02 18:05:00 DST | 13.632 | 13.85 | 343.79 | 266128.9 | 50.2 | 50.01 | 1 | 98.42 | Connected to grid
Site A | Installer | Logger/50KTL-M0(SiteA) | 2025-09-02 18:10:00 DST | 12.53 | 12.732 | 344.88 | 266130.01 | 49.6 | 49.95 | 1 | 98.42 | Connected to grid
Site A | Installer | Logger/50KTL-M0(SiteA) | 2025-09-02 18:15:00 DST | 11.374 | 11.562 | 345.89 | 266131.03 | 49.4 | 49.98 | 1 | 98.42 | Connected to grid
Site A | Installer | Logger/50KTL-M0(SiteA) | 2025-09-02 18:20:00 DST | 10.156 | 10.325 | 346.78 | 266131.95 | 49.2 | 49.99 | 1 | 98.42 | Connected to grid
Site A | Installer | Logger/50KTL-M0(SiteA) | 2025-09-02 18:25:00 DST | 8.895 | 9.045 | 347.57 | 266132.75 | 48.8 | 49.94 | 1 | 98.42 | Connected to grid
Site A | Installer | Logger/50KTL-M0(SiteA) | 2025-09-02 18:30:00 DST | 7.618 | 7.739 | 348.26 | 266133.44 | 48.6 | 49.98 | 1 | 98.42 | Connected to grid
Site A | Installer | Logger/50KTL-M0(SiteA) | 2025-09-02 18:35:00 DST | 6.497 | 6.609 | 348.85 | 266134.05 | 48.4 | 50 | 1 | 98.31 | Connected to grid
Site A | Installer | Logger/50KTL-M0(SiteA) | 2025-09-02 18:40:00 DST | 5.453 | 5.553 | 349.35 | 266134.57 | 48.2 | 49.95 | 1 | 98.21 | Connected to grid
Site A | Installer | Logger/50KTL-M0(SiteA) | 2025-09-02 18:45:00 DST | 4.498 | 4.591 | 349.76 | 266134.98 | 48 | 49.97 | 1 | 97.95 | Connected to grid
Site A | Installer | Logger/50KTL-M0(SiteA) | 2025-09-02 18:50:00 DST | 3.8 | 3.878 | 350.1 | 266135.32 | 47.6 | 49.99 | 1 | 97.74 | Connected to grid
Site A | Installer | Logger/50KTL-M0(SiteA) | 2025-09-02 18:55:00 DST | 3.406 | 3.491 | 350.4 | 266135.62 | 47.4 | 49.96 | 1 | 97.6 | Connected to grid
Site A | Installer | Logger/50KTL-M0(SiteA) | 2025-09-02 19:00:00 DST | 2.806 | 2.883 | 350.66 | 266135.9 | 47.2 | 50.02 | 1 | 97.3 | Connected to grid
Site A | Installer | Logger/50KTL-M0(SiteA) | 2025-09-02 19:05:00 DST | 2.417 | 2.486 | 350.88 | 266136.12 | 47 | 50.05 | 1 | 96.95 | Connected to grid
Site A | Installer | Logger/50KTL-M0(SiteA) | 2025-09-02 19:10:00 DST | 2.043 | 2.12 | 351.07 | 266136.3 | 46.8 | 49.99 | 1 | 96.33 | Connected to grid
Site A | Installer | Logger/50KTL-M0(SiteA) | 2025-09-02 19:15:00 DST | 1.717 | 1.794 | 351.22 | 266136.48 | 46.4 | 50.01 | 1 | 96.23 | Connected to grid
Site A | Installer | Logger/50KTL-M0(SiteA) | 2025-09-02 19:20:00 DST | 1.504 | 1.573 | 351.36 | 266136.61 | 46.2 | 50 | 1 | 95.6 | Connected to grid
Site A | Installer | Logger/50KTL-M0(SiteA) | 2025-09-02 19:25:00 DST | 1.296 | 1.361 | 351.47 | 266136.73 | 46 | 49.95 | 1 | 94.66 | Connected to grid
Site A | Installer | Logger/50KTL-M0(SiteA) | 2025-09-02 19:30:00 DST | 1.105 | 1.159 | 351.57 | 266136.86 | 45.8 | 49.99 | 1 | 94.57 | Connected to grid
Site A | Installer | Logger/50KTL-M0(SiteA) | 2025-09-02 19:35:00 DST | 0.933 | 0.997 | 351.65 | 266136.93 | 45.6 | 50.01 | 1 | 93.39 | Connected to grid
Site A | Installer | Logger/50KTL-M0(SiteA) | 2025-09-02 19:40:00 DST | 0.747 | 0.815 | 351.72 | 266137.01 | 45.2 | 49.96 | 1 | 91.78 | Connected to grid
Site A | Installer | Logger/50KTL-M0(SiteA) | 2025-09-02 19:45:00 DST | 0.591 | 0.629 | 351.78 | 266137.07 | 45 | 49.98 | 1 | 92.74 | Connected to grid
Site A | Installer | Logger/50KTL-M0(SiteA) | 2025-09-02 19:50:00 DST | 0.414 | 0.488 | 351.82 | 266137.11 | 44.8 | 50.02 | 1 | 86.23 | Connected to grid
Site A | Installer | Logger/50KTL-M0(SiteA) | 2025-09-02 19:55:00 DST | 0.25 | 0.301 | 351.85 | 266137.16 | 44.6 | 49.98 | 1 | 81.87 | Connected to grid
Site A | Installer | Logger/50KTL-M0(SiteA) | 2025-09-02 20:00:00 DST | 0.152 | 0.188 | 351.86 | 266137.19 | 44.2 | 50.03 | 1 | 80.66 | Connected to grid
Site A | Installer | Logger/50KTL-M0(SiteA) | 2025-09-02 20:05:00 DST | 0.078 | 0.103 | 351.87 | 266137.2 | 44 | 50.01 | 0.999 | 76.72 | Connected to grid
Site A | Installer | Logger/50KTL-M0(SiteA) | 2025-09-02 20:10:00 DST | 0.017 | 0.026 | 351.88 | 266137.2 | 43.8 | 49.97 | 0.998 | 76.72 | Connected to grid
Site A | Installer | Logger/50KTL-M0(SiteA) | 2025-09-02 20:15:00 DST | 0 | 0 | 351.88 | 266137.2 | 43.6 | 49.99 | 0 | 0 | Standby: detecting sunlight
Site A | Installer | Logger/50KTL-M0(SiteA) | 2025-09-02 20:20:00 DST | 0 | 0 | 351.88 | 266137.2 | 43.2 | 50.02 | 0 | 0 | Standby: initializing
Site A | Installer | Logger/50KTL-M0(SiteA) | 2025-09-02 20:25:00 DST | 0 | 0 | 351.88 | 266137.2 | 43.2 | 50.02 | 0 | 0 | Standby: initializing
Site A | Installer | Logger/50KTL-M0(SiteA) | 2025-09-02 20:30:00 DST | 0 | 0 | 351.88 | 266137.2 | 42.9 | 0 | 0 | 0 | Standby: no sunlight
Site A | Installer | Logger/50KTL-M0(SiteA) | 2025-09-03 00:00:00 DST | 0 | 0 | 0 | 266137.2 | 33.4 | 0 | 0 | 0 | Standby: no sunlight
Site A | Installer | Logger/50KTL-M0(SiteA) | 2025-09-03 06:35:00 DST | 0 | 0 | 0 | 266137.2 | 26.5 | 0 | 0 | 0 | Standby: initializing
Site A | Installer | Logger/50KTL-M0(SiteA) | 2025-09-03 06:40:00 DST | 0 | 0 | 0 | 266137.2 | 26.3 | 49.97 | 0 | 0 | Standby: detecting sunlight
Site A | Installer | Logger/50KTL-M0(SiteA) | 2025-09-03 06:45:00 DST | 0 | 0 | 0 | 266137.2 | 26.3 | 50 | 0 | 0 | Standby: detecting sunlight
Site A | Installer | Logger/50KTL-M0(SiteA) | 2025-09-03 06:50:00 DST | 0.116 | 0.153 | 0 | 266137.21 | 26.1 | 49.97 | 0.997 | 80.66 | Connected to grid
Site A | Installer | Logger/50KTL-M0(SiteA) | 2025-09-03 06:55:00 DST | 0.199 | 0.25 | 0.01 | 266137.24 | 26.1 | 49.99 | 0.997 | 81.8 | Connected to grid
Site A | Installer | Logger/50KTL-M0(SiteA) | 2025-09-03 07:00:00 DST | 0.338 | 0.402 | 0.04 | 266137.27 | 26.1 | 50.05 | 0.997 | 83.96 | Connected to grid
Site A | Installer | Logger/50KTL-M0(SiteA) | 2025-09-03 07:05:00 DST | 0.526 | 0.594 | 0.07 | 266137.29 | 26.1 | 50.02 | 0.997 | 88.53 | Connected to grid
Site A | Installer | Logger/50KTL-M0(SiteA) | 2025-09-03 07:10:00 DST | 0.72 | 0.781 | 0.12 | 266137.37 | 26.1 | 49.99 | 0.997 | 92.08 | Connected to grid
Site A | Installer | Logger/50KTL-M0(SiteA) | 2025-09-03 07:15:00 DST | 0.932 | 0.997 | 0.19 | 266137.45 | 26.1 | 49.98 | 0.997 | 93.42 | Connected to grid
Site A | Installer | Logger/50KTL-M0(SiteA) | 2025-09-03 07:20:00 DST | 1.163 | 1.229 | 0.28 | 266137.52 | 26.3 | 49.97 | 0.997 | 94.57 | Connected to grid
Site A | Installer | Logger/50KTL-M0(SiteA) | 2025-09-03 07:25:00 DST | 1.437 | 1.514 | 0.39 | 266137.62 | 26.3 | 49.98 | 0.997 | 95.32 | Connected to grid
Site A | Installer | Logger/50KTL-M0(SiteA) | 2025-09-03 07:30:00 DST | 1.729 | 1.803 | 0.52 | 266137.77 | 26.3 | 50 | 0.997 | 95.85 | Connected to grid
Site A | Installer | Logger/50KTL-M0(SiteA) | 2025-09-03 07:35:00 DST | 2.066 | 2.148 | 0.68 | 266137.94 | 26.5 | 49.99 | 0.997 | 96.11 | Connected to grid
Site A | Installer | Logger/50KTL-M0(SiteA) | 2025-09-03 07:40:00 DST | 2.447 | 2.548 | 0.87 | 266138.14 | 26.7 | 49.99 | 0.997 | 96.42 | Connected to grid
Site A | Installer | Logger/50KTL-M0(SiteA) | 2025-09-03 07:45:00 DST | 2.816 | 2.911 | 1.09 | 266138.35 | 26.9 | 50.02 | 0.997 | 96.68 | Connected to grid
Site A | Installer | Logger/50KTL-M0(SiteA) | 2025-09-03 07:50:00 DST | 3.254 | 3.373 | 1.34 | 266138.64 | 26.9 | 50.02 | 0.997 | 96.8 | Connected to grid
Site A | Installer | Logger/50KTL-M0(SiteA) | 2025-09-03 07:55:00 DST | 3.714 | 3.803 | 1.63 | 266138.93 | 27.1 | 50 | 0.997 | 97.61 | Connected to grid
Site A | Installer | Logger/50KTL-M0(SiteA) | 2025-09-03 08:00:00 DST | 4.363 | 4.484 | 1.97 | 266139.25 | 27.3 | 50.01 | 0.997 | 97.28 | Connected to grid
Site A | Installer | Logger/50KTL-M0(SiteA) | 2025-09-03 08:05:00 DST | 5.186 | 5.313 | 2.36 | 266139.67 | 27.5 | 50.03 | 0.997 | 97.63 | Connected to grid
Site A | Installer | Logger/50KTL-M0(SiteA) | 2025-09-03 08:10:00 DST | 5.977 | 6.121 | 2.83 | 266140.15 | 27.7 | 50.04 | 0.997 | 97.63 | Connected to grid
Site A | Installer | Logger/50KTL-M0(SiteA) | 2025-09-03 08:15:00 DST | 6.804 | 6.961 | 3.35 | 266140.66 | 27.9 | 50.02 | 0.997 | 97.78 | Connected to grid
Site A | Installer | Logger/50KTL-M0(SiteA) | 2025-09-03 08:20:00 DST | 7.629 | 7.781 | 3.96 | 266141.28 | 28.1 | 50.03 | 0.997 | 98.05 | Connected to grid
Site A | Installer | Logger/50KTL-M0(SiteA) | 2025-09-03 08:25:00 DST | 8.455 | 8.626 | 4.62 | 266141.99 | 28.3 | 50.02 | 0.997 | 98.05 | Connected to grid
Site A | Installer | Logger/50KTL-M0(SiteA) | 2025-09-03 08:30:00 DST | 9.396 | 9.586 | 5.37 | 266142.74 | 28.5 | 49.99 | 0.997 | 98.05 | Connected to grid
Site A | Installer | Logger/50KTL-M0(SiteA) | 2025-09-03 08:35:00 DST | 10.367 | 10.587 | 6.19 | 266143.57 | 28.7 | 50 | 0.997 | 98.05 | Connected to grid
Site A | Installer | Logger/50KTL-M0(SiteA) | 2025-09-03 08:40:00 DST | 11.399 | 11.63 | 7.09 | 266144.49 | 28.9 | 50.02 | 0.997 | 98.05 | Connected to grid
Site A | Installer | Logger/50KTL-M0(SiteA) | 2025-09-03 08:45:00 DST | 12.456 | 12.707 | 8.09 | 266145.5 | 29.1 | 50.01 | 0.997 | 98.05 | Connected to grid
Site A | Installer | Logger/50KTL-M0(SiteA) | 2025-09-03 08:50:00 DST | 13.448 | 13.711 | 9.17 | 266146.6 | 29.5 | 50 | 0.997 | 98.05 | Connected to grid
Site A | Installer | Logger/50KTL-M0(SiteA) | 2025-09-03 08:55:00 DST | 14.899 | 15.135 | 10.35 | 266147.81 | 29.7 | 50.02 | 0.997 | 98.45 | Connected to grid
Site A | Installer | Logger/50KTL-M0(SiteA) | 2025-09-03 09:00:00 DST | 15.891 | 16.14 | 11.64 | 266149.11 | 29.9 | 49.98 | 0.997 | 98.45 | Connected to grid
Site A | Installer | Logger/50KTL-M0(SiteA) | 2025-09-03 09:05:00 DST | 16.963 | 17.23 | 13 | 266150.5 | 30.3 | 49.97 | 0.997 | 98.45 | Connected to grid
Site A | Installer | Logger/50KTL-M0(SiteA) | 2025-09-03 09:10:00 DST | 18.036 | 18.322 | 14.47 | 266151.99 | 30.7 | 50.01 | 0.997 | 98.45 | Connected to grid
Site A | Installer | Logger/50KTL-M0(SiteA) | 2025-09-03 09:15:00 DST | 19.009 | 19.312 | 16 | 266153.54 | 31.1 | 50.01 | 0.997 | 98.45 | Connected to grid
Site A | Installer | Logger/50KTL-M0(SiteA) | 2025-09-03 09:20:00 DST | 20.107 | 20.425 | 17.63 | 266155.22 | 31.5 | 49.99 | 0.997 | 98.45 | Connected to grid
Site A | Installer | Logger/50KTL-M0(SiteA) | 2025-09-03 09:25:00 DST | 21.165 | 21.5 | 19.36 | 266156.95 | 31.9 | 50.04 | 0.997 | 98.45 | Connected to grid
Site A | Installer | Logger/50KTL-M0(SiteA) | 2025-09-03 09:30:00 DST | 22.139 | 22.49 | 21.17 | 266158.82 | 32.3 | 50.02 | 0.997 | 98.45 | Connected to grid
Site A | Installer | Logger/50KTL-M0(SiteA) | 2025-09-03 09:35:00 DST | 23.069 | 23.442 | 23.04 | 266160.73 | 32.7 | 49.99 | 0.997 | 98.45 | Connected to grid
Site A | Installer | Logger/50KTL-M0(SiteA) | 2025-09-03 09:40:00 DST | 24.016 | 24.404 | 25 | 266162.7 | 33.1 | 50.02 | 0.997 | 98.45 | Connected to grid
Site A | Installer | Logger/50KTL-M0(SiteA) | 2025-09-03 09:45:00 DST | 24.906 | 25.309 | 27.05 | 266164.78 | 33.7 | 50.01 | 0.997 | 98.45 | Connected to grid
Site A | Installer | Logger/50KTL-M0(SiteA) | 2025-09-03 09:50:00 DST | 25.751 | 26.169 | 29.15 | 266166.96 | 34.3 | 50.02 | 0.997 | 98.45 | Connected to grid
Site A | Installer | Logger/50KTL-M0(SiteA) | 2025-09-03 09:55:00 DST | 26.855 | 27.289 | 31.35 | 266169.19 | 34.7 | 50.03 | 0.997 | 98.45 | Connected to grid
Site A | Installer | Logger/50KTL-M0(SiteA) | 2025-09-03 10:00:00 DST | 27.736 | 28.196 | 33.63 | 266171.51 | 35.3 | 49.98 | 0.997 | 98.45 | Connected to grid
Site A | Installer | Logger/50KTL-M0(SiteA) | 2025-09-03 10:05:00 DST | 28.599 | 29.061 | 35.96 | 266173.9 | 35.9 | 49.97 | 0.997 | 98.45 | Connected to grid
Site A | Installer | Logger/50KTL-M0(SiteA) | 2025-09-03 10:10:00 DST | 29.59 | 30.08 | 38.39 | 266176.36 | 36.5 | 50.01 | 0.997 | 98.35 | Connected to grid
Site A | Installer | Logger/50KTL-M0(SiteA) | 2025-09-03 10:15:00 DST | 30.352 | 30.858 | 40.9 | 266178.9 | 37.1 | 50.03 | 0.997 | 98.35 | Connected to grid
Site A | Installer | Logger/50KTL-M0(SiteA) | 2025-09-03 10:20:00 DST | 31.005 | 31.513 | 43.46 | 266181.5 | 37.9 | 49.98 | 0.997 | 98.35 | Connected to grid
Site A | Installer | Logger/50KTL-M0(SiteA) | 2025-09-03 10:25:00 DST | 31.769 | 32.292 | 46.06 | 266184.2 | 40.1 | 50.03 | 0.997 | 98.35 | Connected to grid
Site A | Installer | Logger/50KTL-M0(SiteA) | 2025-09-03 10:30:00 DST | 32.658 | 33.209 | 48.75 | 266186.89 | 41.7 | 49.99 | 0.997 | 98.35 | Connected to grid
Site A | Installer | Logger/50KTL-M0(SiteA) | 2025-09-03 10:35:00 DST | 33.389 | 33.953 | 51.51 | 266189.71 | 42.9 | 50.01 | 0.997 | 98.35 | Connected to grid
Site A | Installer | Logger/50KTL-M0(SiteA) | 2025-09-03 10:40:00 DST | 34.191 | 34.769 | 54.33 | 266192.59 | 43.9 | 50.03 | 0.997 | 98.35 | Connected to grid
Site A | Installer | Logger/50KTL-M0(SiteA) | 2025-09-03 10:45:00 DST | 35.001 | 35.592 | 57.19 | 266195.49 | 44.9 | 50.07 | 0.997 | 98.35 | Connected to grid
Site A | Installer | Logger/50KTL-M0(SiteA) | 2025-09-03 10:50:00 DST | 35.642 | 36.251 | 60.15 | 266198.5 | 45.9 | 50.04 | 0.997 | 98.35 | Connected to grid
Site A | Installer | Logger/50KTL-M0(SiteA) | 2025-09-03 10:55:00 DST | 36.47 | 37.097 | 63.16 | 266201.57 | 46.7 | 50.04 | 0.997 | 98.35 | Connected to grid
Site A | Installer | Logger/50KTL-M0(SiteA) | 2025-09-03 11:00:00 DST | 37.129 | 37.771 | 66.21 | 266204.69 | 47.5 | 50.01 | 0.997 | 98.35 | Connected to grid
Site A | Installer | Logger/50KTL-M0(SiteA) | 2025-09-03 11:05:00 DST | 37.799 | 38.468 | 69.35 | 266207.89 | 48.3 | 49.99 | 0.997 | 98.35 | Connected to grid
Site A | Installer | Logger/50KTL-M0(SiteA) | 2025-09-03 11:10:00 DST | 38.178 | 38.854 | 72.53 | 266211.13 | 48.7 | 50.01 | 0.997 | 98.35 | Connected to grid
Site A | Installer | Logger/50KTL-M0(SiteA) | 2025-09-03 11:15:00 DST | 38.835 | 39.523 | 75.7 | 266214.43 | 49.3 | 50.01 | 0.997 | 98.35 | Connected to grid
Site A | Installer | Logger/50KTL-M0(SiteA) | 2025-09-03 11:20:00 DST | 39.356 | 40.053 | 78.97 | 266217.71 | 49.9 | 49.99 | 0.997 | 98.25 | Connected to grid
Site A | Installer | Logger/50KTL-M0(SiteA) | 2025-09-03 11:25:00 DST | 39.885 | 40.591 | 82.28 | 266221.1 | 50.3 | 50.01 | 0.997 | 98.25 | Connected to grid
Site A | Installer | Logger/50KTL-M0(SiteA) | 2025-09-03 11:30:00 DST | 40.407 | 41.135 | 85.64 | 266224.53 | 50.9 | 49.99 | 0.997 | 98.25 | Connected to grid
Site A | Installer | Logger/50KTL-M0(SiteA) | 2025-09-03 11:35:00 DST | 40.95 | 41.692 | 89 | 266228.03 | 51.5 | 50.01 | 0.997 | 98.25 | Connected to grid
Site A | Installer | Logger/50KTL-M0(SiteA) | 2025-09-03 11:40:00 DST | 41.582 | 42.331 | 92.45 | 266231.5 | 51.9 | 50.01 | 0.997 | 98.25 | Connected to grid
Site A | Installer | Logger/50KTL-M0(SiteA) | 2025-09-03 11:45:00 DST | 41.971 | 42.732 | 95.95 | 266235.06 | 52.5 | 50.02 | 0.997 | 98.25 | Connected to grid
Site A | Installer | Logger/50KTL-M0(SiteA) | 2025-09-03 11:50:00 DST | 42.438 | 43.194 | 99.47 | 266238.66 | 53.1 | 50.02 | 0.997 | 98.25 | Connected to grid
Site A | Installer | Logger/50KTL-M0(SiteA) | 2025-09-03 11:55:00 DST | 42.758 | 43.542 | 102.99 | 266242.32 | 53.5 | 50.01 | 0.997 | 98.25 | Connected to grid
Site A | Installer | Logger/50KTL-M0(SiteA) | 2025-09-03 12:00:00 DST | 43.149 | 43.931 | 106.58 | 266245.91 | 54.1 | 50.02 | 0.997 | 98.25 | Connected to grid
Site A | Installer | Logger/50KTL-M0(SiteA) | 2025-09-03 12:05:00 DST | 43.518 | 44.306 | 110.2 | 266249.61 | 54.7 | 50.01 | 0.997 | 98.25 | Connected to grid
Site A | Installer | Logger/50KTL-M0(SiteA) | 2025-09-03 12:10:00 DST | 43.643 | 44.434 | 113.81 | 266253.32 | 55.1 | 50.03 | 0.997 | 98.25 | Connected to grid
Site A | Installer | Logger/50KTL-M0(SiteA) | 2025-09-03 12:15:00 DST | 44.054 | 44.853 | 117.48 | 266257.08 | 55.7 | 50.05 | 0.997 | 98.25 | Connected to grid
Site A | Installer | Logger/50KTL-M0(SiteA) | 2025-09-03 12:20:00 DST | 44.315 | 45.118 | 121.17 | 266260.82 | 56.1 | 50.02 | 0.997 | 98.25 | Connected to grid
Site A | Installer | Logger/50KTL-M0(SiteA) | 2025-09-03 12:25:00 DST | 44.88 | 45.693 | 124.86 | 266264.66 | 56.7 | 50.03 | 0.997 | 98.25 | Connected to grid
Site A | Installer | Logger/50KTL-M0(SiteA) | 2025-09-03 12:30:00 DST | 44.813 | 45.626 | 128.62 | 266268.45 | 57.1 | 50.02 | 0.997 | 98.25 | Connected to grid
Site A | Installer | Logger/50KTL-M0(SiteA) | 2025-09-03 12:35:00 DST | 45.1 | 45.922 | 132.38 | 266272.27 | 57.5 | 50.02 | 0.997 | 98.25 | Connected to grid
Site A | Installer | Logger/50KTL-M0(SiteA) | 2025-09-03 12:40:00 DST | 44.799 | 45.611 | 136.11 | 266276.09 | 57.9 | 50.02 | 0.997 | 98.25 | Connected to grid
Site A | Installer | Logger/50KTL-M0(SiteA) | 2025-09-03 12:45:00 DST | 45.199 | 46.027 | 139.88 | 266279.95 | 58.5 | 49.98 | 0.997 | 98.25 | Connected to grid
Site A | Installer | Logger/50KTL-M0(SiteA) | 2025-09-03 12:50:00 DST | 45.599 | 46.434 | 143.7 | 266283.88 | 58.9 | 49.98 | 0.997 | 98.25 | Connected to grid
Site A | Installer | Logger/50KTL-M0(SiteA) | 2025-09-03 12:55:00 DST | 45.575 | 46.411 | 147.48 | 266287.7 | 59.3 | 50.04 | 0.997 | 98.25 | Connected to grid
Site A | Installer | Logger/50KTL-M0(SiteA) | 2025-09-03 13:00:00 DST | 45.697 | 46.534 | 151.25 | 266291.58 | 59.7 | 50.03 | 0.997 | 98.25 | Connected to grid
Site A | Installer | Logger/50KTL-M0(SiteA) | 2025-09-03 13:05:00 DST | 45.767 | 46.606 | 155.07 | 266295.46 | 60.1 | 49.96 | 0.997 | 98.25 | Connected to grid
Site A | Installer | Logger/50KTL-M0(SiteA) | 2025-09-03 13:10:00 DST | 46.056 | 46.901 | 158.92 | 266299.4 | 60.5 | 50.02 | 0.997 | 98.25 | Connected to grid
Site A | Installer | Logger/50KTL-M0(SiteA) | 2025-09-03 13:15:00 DST | 46.193 | 47.04 | 162.75 | 266303.31 | 60.9 | 50 | 0.997 | 98.25 | Connected to grid
Site A | Installer | Logger/50KTL-M0(SiteA) | 2025-09-03 13:20:00 DST | 45.635 | 46.471 | 166.59 | 266307.24 | 61.1 | 50.02 | 0.997 | 98.25 | Connected to grid
Site A | Installer | Logger/50KTL-M0(SiteA) | 2025-09-03 13:25:00 DST | 46.814 | 47.672 | 170.43 | 266311.17 | 61.3 | 50.02 | 0.997 | 98.25 | Connected to grid
Site A | Installer | Logger/50KTL-M0(SiteA) | 2025-09-03 13:30:00 DST | 45.853 | 46.694 | 174.2 | 266315 | 61.7 | 50.02 | 0.997 | 98.25 | Connected to grid
Site A | Installer | Logger/50KTL-M0(SiteA) | 2025-09-03 13:35:00 DST | 45.857 | 46.697 | 178.05 | 266318.94 | 61.9 | 49.99 | 0.997 | 98.25 | Connected to grid
Site A | Installer | Logger/50KTL-M0(SiteA) | 2025-09-03 13:40:00 DST | 45.771 | 46.61 | 181.88 | 266322.82 | 62.1 | 50.01 | 0.997 | 98.25 | Connected to grid
Site A | Installer | Logger/50KTL-M0(SiteA) | 2025-09-03 13:45:00 DST | 45.99 | 46.829 | 185.68 | 266326.79 | 62.5 | 50.03 | 0.997 | 98.25 | Connected to grid
Site A | Installer | Logger/50KTL-M0(SiteA) | 2025-09-03 13:50:00 DST | 46.318 | 47.162 | 189.52 | 266330.65 | 62.7 | 50.01 | 0.997 | 98.25 | Connected to grid
Site A | Installer | Logger/50KTL-M0(SiteA) | 2025-09-03 13:55:00 DST | 45.392 | 46.224 | 193.31 | 266334.53 | 62.9 | 50.04 | 0.997 | 98.25 | Connected to grid
Site A | Installer | Logger/50KTL-M0(SiteA) | 2025-09-03 14:00:00 DST | 45.553 | 46.383 | 197.14 | 266338.41 | 63.1 | 50.06 | 0.997 | 98.25 | Connected to grid
Site A | Installer | Logger/50KTL-M0(SiteA) | 2025-09-03 14:05:00 DST | 34.313 | 34.882 | 200.87 | 266342.25 | 63.3 | 49.99 | 0.997 | 98.37 | Connected to grid
Site A | Installer | Logger/50KTL-M0(SiteA) | 2025-09-03 14:10:00 DST | 45.738 | 46.586 | 203.44 | 266344.84 | 63.3 | 49.99 | 0.997 | 98.21 | Connected to grid
Site A | Installer | Logger/50KTL-M0(SiteA) | 2025-09-03 14:15:00 DST | 45.093 | 45.92 | 207.26 | 266348.78 | 63.1 | 50 | 0.997 | 98.21 | Connected to grid
Site A | Installer | Logger/50KTL-M0(SiteA) | 2025-09-03 14:20:00 DST | 45.01 | 45.825 | 210.97 | 266352.56 | 63.1 | 50.01 | 0.997 | 98.21 | Connected to grid
Site A | Installer | Logger/50KTL-M0(SiteA) | 2025-09-03 14:25:00 DST | 44.66 | 45.47 | 214.73 | 266356.4 | 63.1 | 50.02 | 0.997 | 98.21 | Connected to grid
Site A | Installer | Logger/50KTL-M0(SiteA) | 2025-09-03 14:30:00 DST | 44.185 | 44.985 | 218.44 | 266360.2 | 63.3 | 50 | 0.997 | 98.21 | Connected to grid
Site A | Installer | Logger/50KTL-M0(SiteA) | 2025-09-03 14:35:00 DST | 44.072 | 44.871 | 222.1 | 266363.98 | 63.3 | 50.02 | 0.997 | 98.21 | Connected to grid
Site A | Installer | Logger/50KTL-M0(SiteA) | 2025-09-03 14:40:00 DST | 43.894 | 44.69 | 225.77 | 266367.67 | 63.5 | 50.01 | 0.997 | 98.21 | Connected to grid
Site A | Installer | Logger/50KTL-M0(SiteA) | 2025-09-03 14:45:00 DST | 42.889 | 43.667 | 229.39 | 266371.35 | 63.5 | 50.02 | 0.997 | 98.21 | Connected to grid
Site A | Installer | Logger/50KTL-M0(SiteA) | 2025-09-03 14:50:00 DST | 42.739 | 43.514 | 232.97 | 266375.04 | 63.5 | 50.03 | 0.997 | 98.21 | Connected to grid
Site A | Installer | Logger/50KTL-M0(SiteA) | 2025-09-03 14:55:00 DST | 42.204 | 42.947 | 236.49 | 266378.66 | 63.5 | 50.02 | 0.997 | 98.21 | Connected to grid
Site A | Installer | Logger/50KTL-M0(SiteA) | 2025-09-03 15:00:00 DST | 41.851 | 42.588 | 240.02 | 266382.24 | 63.5 | 50.04 | 0.997 | 98.21 | Connected to grid
Site A | Installer | Logger/50KTL-M0(SiteA) | 2025-09-03 15:05:00 DST | 41.347 | 42.075 | 243.5 | 266385.77 | 63.5 | 50.02 | 0.997 | 98.21 | Connected to grid
Site A | Installer | Logger/50KTL-M0(SiteA) | 2025-09-03 15:10:00 DST | 41.453 | 42.183 | 246.97 | 266389.32 | 63.5 | 50 | 0.997 | 98.21 | Connected to grid
Site A | Installer | Logger/50KTL-M0(SiteA) | 2025-09-03 15:15:00 DST | 40.435 | 41.143 | 250.18 | 266392.61 | 63.3 | 50.01 | 0.997 | 98.29 | Connected to grid
Site A | Installer | Logger/50KTL-M0(SiteA) | 2025-09-03 15:20:00 DST | 39.61 | 40.299 | 253.51 | 266396 | 63.1 | 50 | 0.997 | 98.29 | Connected to grid
Site A | Installer | Logger/50KTL-M0(SiteA) | 2025-09-03 15:25:00 DST | 38.336 | 39.007 | 256.79 | 266399.36 | 62.9 | 49.99 | 0.997 | 98.29 | Connected to grid
Site A | Installer | Logger/50KTL-M0(SiteA) | 2025-09-03 15:30:00 DST | 10.724 | 10.898 | 258.85 | 266401.46 | 62.9 | 50 | 0.997 | 98.5 | Connected to grid
Site A | Installer | Logger/50KTL-M0(SiteA) | 2025-09-03 15:35:00 DST | 14.569 | 14.772 | 260.87 | 266403.51 | 62.3 | 49.99 | 0.997 | 98.63 | Connected to grid
Site A | Installer | Logger/50KTL-M0(SiteA) | 2025-09-03 15:40:00 DST | 34.592 | 35.186 | 262.32 | 266404.98 | 61.5 | 49.97 | 0.997 | 98.27 | Connected to grid
Site A | Installer | Logger/50KTL-M0(SiteA) | 2025-09-03 15:45:00 DST | 37.322 | 37.968 | 265.45 | 266408.17 | 60.7 | 49.98 | 0.997 | 98.27 | Connected to grid
Site A | Installer | Logger/50KTL-M0(SiteA) | 2025-09-03 15:50:00 DST | 36.638 | 37.268 | 268.5 | 266411.28 | 60.3 | 49.97 | 0.997 | 98.27 | Connected to grid
Site A | Installer | Logger/50KTL-M0(SiteA) | 2025-09-03 15:55:00 DST | 36.428 | 37.055 | 271.57 | 266414.43 | 60.1 | 50 | 0.997 | 98.27 | Connected to grid
Site A | Installer | Logger/50KTL-M0(SiteA) | 2025-09-03 16:00:00 DST | 34.634 | 35.218 | 274.56 | 266417.45 | 59.9 | 50.01 | 0.997 | 98.27 | Connected to grid
Site A | Installer | Logger/50KTL-M0(SiteA) | 2025-09-03 16:05:00 DST | 34.702 | 35.292 | 277.47 | 266420.43 | 59.9 | 50.04 | 0.997 | 98.27 | Connected to grid
Site A | Installer | Logger/50KTL-M0(SiteA) | 2025-09-03 16:10:00 DST | 27.25 | 27.665 | 280.29 | 266423.31 | 59.7 | 50.02 | 0.997 | 98.47 | Connected to grid
Site A | Installer | Logger/50KTL-M0(SiteA) | 2025-09-03 16:15:00 DST | 33.687 | 34.259 | 282.86 | 266425.94 | 59.5 | 49.99 | 0.997 | 98.38 | Connected to grid
Site A | Installer | Logger/50KTL-M0(SiteA) | 2025-09-03 16:20:00 DST | 32.897 | 33.452 | 285.62 | 266428.77 | 59.5 | 50.02 | 0.997 | 98.38 | Connected to grid
Site A | Installer | Logger/50KTL-M0(SiteA) | 2025-09-03 16:25:00 DST | 31.807 | 32.331 | 288.28 | 266431.42 | 59.3 | 49.99 | 0.997 | 98.34 | Connected to grid
Site A | Installer | Logger/50KTL-M0(SiteA) | 2025-09-03 16:30:00 DST | 26.605 | 27.026 | 290.82 | 266434.04 | 59.1 | 49.99 | 0.997 | 98.44 | Connected to grid
Site A | Installer | Logger/50KTL-M0(SiteA) | 2025-09-03 16:35:00 DST | 28.843 | 29.312 | 293.11 | 266436.39 | 58.7 | 50 | 0.997 | 98.44 | Connected to grid
Site A | Installer | Logger/50KTL-M0(SiteA) | 2025-09-03 16:40:00 DST | 29.933 | 30.423 | 295.58 | 266438.87 | 58.5 | 49.96 | 0.997 | 98.44 | Connected to grid
Site A | Installer | Logger/50KTL-M0(SiteA) | 2025-09-03 16:45:00 DST | 28.309 | 28.769 | 298.02 | 266441.38 | 58.1 | 49.98 | 0.997 | 98.44 | Connected to grid
Site A | Installer | Logger/50KTL-M0(SiteA) | 2025-09-03 16:50:00 DST | 21.548 | 21.887 | 300.16 | 266443.53 | 57.9 | 50 | 0.997 | 98.44 | Connected to grid
Site A | Installer | Logger/50KTL-M0(SiteA) | 2025-09-03 16:55:00 DST | 24.444 | 24.834 | 301.88 | 266445.31 | 57.5 | 49.95 | 0.997 | 98.44 | Connected to grid
Site A | Installer | Logger/50KTL-M0(SiteA) | 2025-09-03 17:00:00 DST | 25.389 | 25.797 | 303.91 | 266447.35 | 57.1 | 50.04 | 0.997 | 98.44 | Connected to grid
Site A | Installer | Logger/50KTL-M0(SiteA) | 2025-09-03 17:05:00 DST | 24.258 | 24.645 | 305.97 | 266449.46 | 56.7 | 50.04 | 0.997 | 98.44 | Connected to grid
Site A | Installer | Logger/50KTL-M0(SiteA) | 2025-09-03 17:10:00 DST | 23.127 | 23.496 | 307.95 | 266451.48 | 56.3 | 50 | 0.997 | 98.44 | Connected to grid
Site A | Installer | Logger/50KTL-M0(SiteA) | 2025-09-03 17:15:00 DST | 21.927 | 22.272 | 309.81 | 266453.35 | 55.9 | 49.99 | 0.997 | 98.44 | Connected to grid
Site A | Installer | Logger/50KTL-M0(SiteA) | 2025-09-03 17:20:00 DST | 20.921 | 21.248 | 311.61 | 266455.2 | 55.5 | 50.02 | 0.997 | 98.44 | Connected to grid
Site A | Installer | Logger/50KTL-M0(SiteA) | 2025-09-03 17:25:00 DST | 20.408 | 20.727 | 313.34 | 266456.95 | 55.1 | 49.97 | 0.997 | 98.44 | Connected to grid
Site A | Installer | Logger/50KTL-M0(SiteA) | 2025-09-03 17:30:00 DST | 18.006 | 18.291 | 314.95 | 266458.59 | 54.7 | 50 | 0.997 | 98.44 | Connected to grid
Site A | Installer | Logger/50KTL-M0(SiteA) | 2025-09-03 17:35:00 DST | 17.723 | 18.002 | 316.42 | 266460.08 | 54.3 | 49.96 | 0.997 | 98.45 | Connected to grid
Site A | Installer | Logger/50KTL-M0(SiteA) | 2025-09-03 17:40:00 DST | 16.909 | 17.156 | 317.88 | 266461.56 | 53.9 | 49.96 | 0.997 | 98.56 | Connected to grid
Site A | Installer | Logger/50KTL-M0(SiteA) | 2025-09-03 17:45:00 DST | 15.628 | 15.859 | 319.23 | 266462.94 | 53.3 | 49.98 | 0.997 | 98.56 | Connected to grid
Site A | Installer | Logger/50KTL-M0(SiteA) | 2025-09-03 17:50:00 DST | 14.921 | 15.161 | 320.48 | 266464.21 | 52.3 | 49.99 | 0.997 | 98.42 | Connected to grid
Site A | Installer | Logger/50KTL-M0(SiteA) | 2025-09-03 17:55:00 DST | 14.283 | 14.512 | 321.7 | 266465.45 | 51.5 | 49.99 | 0.997 | 98.42 | Connected to grid
Site A | Installer | Logger/50KTL-M0(SiteA) | 2025-09-03 18:00:00 DST | 13.233 | 13.446 | 322.85 | 266466.62 | 50.9 | 50.02 | 0.997 | 98.42 | Connected to grid
Site A | Installer | Logger/50KTL-M0(SiteA) | 2025-09-03 18:05:00 DST | 11.685 | 11.88 | 323.88 | 266467.67 | 50.5 | 50.06 | 0.997 | 98.42 | Connected to grid
Site A | Installer | Logger/50KTL-M0(SiteA) | 2025-09-03 18:10:00 DST | 10.412 | 10.586 | 324.81 | 266468.61 | 50.3 | 50.04 | 0.997 | 98.42 | Connected to grid
Site A | Installer | Logger/50KTL-M0(SiteA) | 2025-09-03 18:15:00 DST | 9.624 | 9.784 | 325.64 | 266469.46 | 49.9 | 50.03 | 0.997 | 98.42 | Connected to grid
Site A | Installer | Logger/50KTL-M0(SiteA) | 2025-09-03 18:20:00 DST | 8.645 | 8.789 | 326.39 | 266470.23 | 49.7 | 50.02 | 0.997 | 98.42 | Connected to grid
Site A | Installer | Logger/50KTL-M0(SiteA) | 2025-09-03 18:25:00 DST | 7.422 | 7.546 | 327.06 | 266470.9 | 49.5 | 50 | 0.997 | 98.33 | Connected to grid
Site A | Installer | Logger/50KTL-M0(SiteA) | 2025-09-03 18:30:00 DST | 6.291 | 6.397 | 327.63 | 266471.51 | 49.3 | 50.01 | 0.997 | 98.33 | Connected to grid
Site A | Installer | Logger/50KTL-M0(SiteA) | 2025-09-03 18:35:00 DST | 5.353 | 5.45 | 328.11 | 266471.99 | 49.1 | 49.99 | 0.997 | 98.22 | Connected to grid
Site A | Installer | Logger/50KTL-M0(SiteA) | 2025-09-03 18:40:00 DST | 4.078 | 4.163 | 328.5 | 266472.38 | 48.9 | 49.98 | 0.997 | 98 | Connected to grid
Site A | Installer | Logger/50KTL-M0(SiteA) | 2025-09-03 18:45:00 DST | 2.97 | 3.048 | 328.8 | 266472.69 | 48.7 | 49.99 | 0.997 | 97.45 | Connected to grid
Site A | Installer | Logger/50KTL-M0(SiteA) | 2025-09-03 18:50:00 DST | 2.67 | 2.745 | 329.05 | 266472.93 | 48.3 | 50.01 | 0.997 | 97.27 | Connected to grid
Site A | Installer | Logger/50KTL-M0(SiteA) | 2025-09-03 18:55:00 DST | 2.73 | 2.806 | 329.26 | 266473.16 | 48.1 | 49.97 | 0.997 | 97.24 | Connected to grid
Site A | Installer | Logger/50KTL-M0(SiteA) | 2025-09-03 19:00:00 DST | 2.469 | 2.538 | 329.48 | 266473.37 | 47.9 | 50.04 | 0.997 | 97.04 | Connected to grid
Site A | Installer | Logger/50KTL-M0(SiteA) | 2025-09-03 19:05:00 DST | 2.114 | 2.193 | 329.67 | 266473.57 | 47.7 | 50.04 | 0.997 | 96.84 | Connected to grid
Site A | Installer | Logger/50KTL-M0(SiteA) | 2025-09-03 19:10:00 DST | 1.734 | 1.8 | 329.83 | 266473.74 | 47.5 | 49.99 | 0.997 | 96.38 | Connected to grid
Site A | Installer | Logger/50KTL-M0(SiteA) | 2025-09-03 19:15:00 DST | 1.534 | 1.609 | 329.97 | 266473.9 | 47.3 | 49.99 | 0.997 | 95.35 | Connected to grid
Site A | Installer | Logger/50KTL-M0(SiteA) | 2025-09-03 19:20:00 DST | 0.814 | 0.868 | 330.07 | 266473.98 | 46.9 | 49.99 | 0.997 | 93.73 | Connected to grid
Site A | Installer | Logger/50KTL-M0(SiteA) | 2025-09-03 19:25:00 DST | 0.588 | 0.634 | 330.13 | 266474.04 | 46.7 | 49.96 | 0.997 | 92.91 | Connected to grid
Site A | Installer | Logger/50KTL-M0(SiteA) | 2025-09-03 19:30:00 DST | 0.444 | 0.505 | 330.17 | 266474.09 | 46.5 | 49.98 | 0.997 | 87.63 | Connected to grid
Site A | Installer | Logger/50KTL-M0(SiteA) | 2025-09-03 19:35:00 DST | 0.364 | 0.413 | 330.2 | 266474.13 | 46.3 | 50.02 | 0.997 | 87.76 | Connected to grid
Site A | Installer | Logger/50KTL-M0(SiteA) | 2025-09-03 19:40:00 DST | 0.262 | 0.319 | 330.23 | 266474.16 | 46.1 | 49.95 | 0.997 | 84.09 | Connected to grid
Site A | Installer | Logger/50KTL-M0(SiteA) | 2025-09-03 19:45:00 DST | 0.174 | 0.213 | 330.25 | 266474.19 | 45.7 | 49.98 | 1 | 81.8 | Connected to grid
Site A | Installer | Logger/50KTL-M0(SiteA) | 2025-09-03 19:50:00 DST | 0.12 | 0.154 | 330.26 | 266474.22 | 45.5 | 49.99 | 1 | 78.04 | Connected to grid
Site A | Installer | Logger/50KTL-M0(SiteA) | 2025-09-03 19:55:00 DST | 0.08 | 0.104 | 330.27 | 266474.24 | 45.3 | 49.97 | 1 | 76.72 | Connected to grid
Site A | Installer | Logger/50KTL-M0(SiteA) | 2025-09-03 20:00:00 DST | 0.04 | 0.052 | 330.27 | 266474.24 | 45.1 | 50.03 | 0.984 | 73.97 | Connected to grid
Site A | Installer | Logger/50KTL-M0(SiteA) | 2025-09-03 20:05:00 DST | 0 | 0 | 330.27 | 266474.25 | 44.9 | 50.04 | 0 | 0 | Standby: detecting sunlight
Site A | Installer | Logger/50KTL-M0(SiteA) | 2025-09-03 20:10:00 DST | 0 | 0 | 330.27 | 266474.25 | 44.5 | 49.98 | 0 | 0 | Standby: detecting sunlight
Site A | Installer | Logger/50KTL-M0(SiteA) | 2025-09-03 20:15:00 DST | 0 | 0 | 330.27 | 266474.25 | 44.3 | 49.97 | 0 | 0 | Standby: initializing
Site A | Installer | Logger/50KTL-M0(SiteA) | 2025-09-03 20:20:00 DST | 0 | 0 | 330.27 | 266474.25 | 44.1 | 49.97 | 0 | 0 | Standby: initializing
Site A | Installer | Logger/50KTL-M0(SiteA) | 2025-09-03 20:25:00 DST | 0 | 0 | 330.27 | 266474.25 | 0 | 0 | 0 | 0 | Standby: no sunlight
Site A | Installer | Logger/50KTL-M0(SiteA) | 2025-09-04 00:00:00 DST | 0 | 0 | 0 | 266474.25 | 34.9 | 0 | 0 | 0 | Standby: no sunlight
Site A | Installer | Logger/50KTL-M0(SiteA) | 2025-09-04 06:35:00 DST | 0 | 0 | 0 | 266474.25 | 30.6 | 0 | 0 | 0 | Standby: initializing
Site A | Installer | Logger/50KTL-M0(SiteA) | 2025-09-04 06:40:00 DST | 0 | 0 | 0 | 266474.25 | 30.4 | 49.99 | 0 | 0 | Standby: detecting sunlight
Site A | Installer | Logger/50KTL-M0(SiteA) | 2025-09-04 06:45:00 DST | 0.096 | 0.129 | 0.01 | 266474.25 | 30.2 | 50 | 0.998 | 74.58 | Connected to grid
Site A | Installer | Logger/50KTL-M0(SiteA) | 2025-09-04 06:50:00 DST | 0.125 | 0.149 | 0.02 | 266474.29 | 30.2 | 50.01 | 0.999 | 80.66 | Connected to grid
Site A | Installer | Logger/50KTL-M0(SiteA) | 2025-09-04 06:55:00 DST | 0.157 | 0.193 | 0.03 | 266474.32 | 30.2 | 49.98 | 0.999 | 79.35 | Connected to grid
Site A | Installer | Logger/50KTL-M0(SiteA) | 2025-09-04 07:00:00 DST | 0.362 | 0.427 | 0.05 | 266474.34 | 30.2 | 50.04 | 0.999 | 85.02 | Connected to grid
Site A | Installer | Logger/50KTL-M0(SiteA) | 2025-09-04 07:05:00 DST | 0.561 | 0.619 | 0.09 | 266474.38 | 30.2 | 49.98 | 0.999 | 90.69 | Connected to grid
Site A | Installer | Logger/50KTL-M0(SiteA) | 2025-09-04 07:10:00 DST | 0.78 | 0.849 | 0.14 | 266474.46 | 30.2 | 49.98 | 0.999 | 91.02 | Connected to grid
Site A | Installer | Logger/50KTL-M0(SiteA) | 2025-09-04 07:15:00 DST | 1.047 | 1.125 | 0.22 | 266474.54 | 30.4 | 49.99 | 0.999 | 93.09 | Connected to grid
Site A | Installer | Logger/50KTL-M0(SiteA) | 2025-09-04 07:20:00 DST | 1.291 | 1.364 | 0.31 | 266474.66 | 30.4 | 50.01 | 0.999 | 94.08 | Connected to grid
Site A | Installer | Logger/50KTL-M0(SiteA) | 2025-09-04 07:25:00 DST | 1.598 | 1.671 | 0.43 | 266474.77 | 30.6 | 49.99 | 0.999 | 95.6 | Connected to grid
Site A | Installer | Logger/50KTL-M0(SiteA) | 2025-09-04 07:30:00 DST | 1.912 | 1.992 | 0.58 | 266474.94 | 30.6 | 50 | 0.999 | 96.01 | Connected to grid
Site A | Installer | Logger/50KTL-M0(SiteA) | 2025-09-04 07:35:00 DST | 2.278 | 2.363 | 0.75 | 266475.11 | 30.8 | 49.98 | 0.999 | 96.44 | Connected to grid
Site A | Installer | Logger/50KTL-M0(SiteA) | 2025-09-04 07:40:00 DST | 2.829 | 2.921 | 0.97 | 266475.34 | 31 | 49.99 | 0.999 | 97.06 | Connected to grid
Site A | Installer | Logger/50KTL-M0(SiteA) | 2025-09-04 07:45:00 DST | 3.262 | 3.355 | 1.22 | 266475.6 | 31.2 | 50 | 0.999 | 97.25 | Connected to grid
Site A | Installer | Logger/50KTL-M0(SiteA) | 2025-09-04 07:50:00 DST | 3.943 | 4.04 | 1.52 | 266475.9 | 31.4 | 50 | 0.999 | 97.59 | Connected to grid
Site A | Installer | Logger/50KTL-M0(SiteA) | 2025-09-04 07:55:00 DST | 4.406 | 4.517 | 1.86 | 266476.26 | 31.4 | 49.98 | 0.999 | 97.69 | Connected to grid
Site A | Installer | Logger/50KTL-M0(SiteA) | 2025-09-04 08:00:00 DST | 4.853 | 4.986 | 2.25 | 266476.65 | 31.6 | 49.98 | 0.999 | 97.35 | Connected to grid
Site A | Installer | Logger/50KTL-M0(SiteA) | 2025-09-04 08:05:00 DST | 5.764 | 5.913 | 2.68 | 266477.09 | 31.8 | 50.01 | 0.999 | 97.45 | Connected to grid
Site A | Installer | Logger/50KTL-M0(SiteA) | 2025-09-04 08:10:00 DST | 6.282 | 6.445 | 3.19 | 266477.62 | 32 | 49.98 | 0.999 | 97.5 | Connected to grid
Site A | Installer | Logger/50KTL-M0(SiteA) | 2025-09-04 08:15:00 DST | 6.521 | 6.652 | 3.71 | 266478.16 | 32.2 | 49.99 | 0.999 | 98.06 | Connected to grid
Site A | Installer | Logger/50KTL-M0(SiteA) | 2025-09-04 08:20:00 DST | 7.8 | 7.933 | 4.26 | 266478.72 | 32.4 | 49.98 | 0.999 | 98.41 | Connected to grid
Site A | Installer | Logger/50KTL-M0(SiteA) | 2025-09-04 08:25:00 DST | 9.241 | 9.389 | 4.91 | 266479.38 | 32.6 | 50.01 | 0.999 | 98.42 | Connected to grid
Site A | Installer | Logger/50KTL-M0(SiteA) | 2025-09-04 08:30:00 DST | 9.753 | 9.908 | 5.69 | 266480.17 | 32.8 | 50.01 | 0.999 | 98.42 | Connected to grid
Site A | Installer | Logger/50KTL-M0(SiteA) | 2025-09-04 08:35:00 DST | 10.118 | 10.281 | 6.52 | 266481.03 | 33 | 50.01 | 0.999 | 98.42 | Connected to grid
Site A | Installer | Logger/50KTL-M0(SiteA) | 2025-09-04 08:40:00 DST | 11.284 | 11.465 | 7.43 | 266481.95 | 33.2 | 49.99 | 0.999 | 98.42 | Connected to grid
Site A | Installer | Logger/50KTL-M0(SiteA) | 2025-09-04 08:45:00 DST | 13.273 | 13.492 | 8.42 | 266482.97 | 33.4 | 50 | 0.999 | 98.42 | Connected to grid
Site A | Installer | Logger/50KTL-M0(SiteA) | 2025-09-04 08:50:00 DST | 14.365 | 14.602 | 9.61 | 266484.2 | 33.8 | 50.01 | 0.999 | 98.42 | Connected to grid
Site A | Installer | Logger/50KTL-M0(SiteA) | 2025-09-04 08:55:00 DST | 12.604 | 12.813 | 10.74 | 266485.34 | 34 | 50.02 | 0.999 | 98.42 | Connected to grid
Site A | Installer | Logger/50KTL-M0(SiteA) | 2025-09-04 09:00:00 DST | 13.987 | 14.219 | 11.86 | 266486.49 | 34.2 | 49.99 | 0.999 | 98.42 | Connected to grid
Site A | Installer | Logger/50KTL-M0(SiteA) | 2025-09-04 09:05:00 DST | 16.695 | 16.967 | 13.18 | 266487.82 | 34.6 | 49.99 | 0.999 | 98.42 | Connected to grid
Site A | Installer | Logger/50KTL-M0(SiteA) | 2025-09-04 09:10:00 DST | 16.423 | 16.69 | 14.51 | 266489.19 | 35 | 50.01 | 0.999 | 98.42 | Connected to grid
Site A | Installer | Logger/50KTL-M0(SiteA) | 2025-09-04 09:15:00 DST | 14.855 | 15.101 | 15.8 | 266490.51 | 35.4 | 50.01 | 0.999 | 98.42 | Connected to grid
Site A | Installer | Logger/50KTL-M0(SiteA) | 2025-09-04 09:20:00 DST | 18.602 | 18.908 | 17.12 | 266491.86 | 35.6 | 50.02 | 0.999 | 98.42 | Connected to grid
Site A | Installer | Logger/50KTL-M0(SiteA) | 2025-09-04 09:25:00 DST | 19.427 | 19.748 | 18.69 | 266493.46 | 36 | 50.04 | 0.999 | 98.42 | Connected to grid
Site A | Installer | Logger/50KTL-M0(SiteA) | 2025-09-04 09:30:00 DST | 20.237 | 20.568 | 20.27 | 266495.07 | 36.4 | 50.03 | 0.999 | 98.39 | Connected to grid
Site A | Installer | Logger/50KTL-M0(SiteA) | 2025-09-04 09:35:00 DST | 21.248 | 21.596 | 21.86 | 266496.71 | 36.8 | 50 | 0.999 | 98.39 | Connected to grid
Site A | Installer | Logger/50KTL-M0(SiteA) | 2025-09-04 09:40:00 DST | 16.715 | 16.992 | 23.49 | 266498.35 | 37.2 | 50.03 | 0.999 | 98.45 | Connected to grid
Site A | Installer | Logger/50KTL-M0(SiteA) | 2025-09-04 09:45:00 DST | 18.891 | 19.226 | 24.67 | 266499.57 | 37.6 | 50.02 | 0.999 | 98.26 | Connected to grid
Site A | Installer | Logger/50KTL-M0(SiteA) | 2025-09-04 09:50:00 DST | 12.257 | 12.45 | 25.85 | 266500.77 | 38 | 50.01 | 0.999 | 98.46 | Connected to grid
Site A | Installer | Logger/50KTL-M0(SiteA) | 2025-09-04 09:55:00 DST | 11.887 | 12.074 | 27.06 | 266502 | 38.4 | 50.03 | 0.999 | 98.4 | Connected to grid
Site A | Installer | Logger/50KTL-M0(SiteA) | 2025-09-04 10:00:00 DST | 28.978 | 29.47 | 28.75 | 266503.71 | 38.8 | 49.99 | 0.999 | 98.36 | Connected to grid
Site A | Installer | Logger/50KTL-M0(SiteA) | 2025-09-04 10:05:00 DST | 27.837 | 28.31 | 31 | 266506.01 | 39.2 | 49.95 | 0.999 | 98.3 | Connected to grid
Site A | Installer | Logger/50KTL-M0(SiteA) | 2025-09-04 10:10:00 DST | 26.575 | 27.015 | 33.29 | 266508.37 | 39.4 | 50 | 0.999 | 98.3 | Connected to grid
Site A | Installer | Logger/50KTL-M0(SiteA) | 2025-09-04 10:15:00 DST | 26.863 | 27.308 | 35.62 | 266510.74 | 39.8 | 50.02 | 0.999 | 98.39 | Connected to grid
Site A | Installer | Logger/50KTL-M0(SiteA) | 2025-09-04 10:20:00 DST | 32.12 | 32.656 | 38.16 | 266513.31 | 40.8 | 50.02 | 0.999 | 98.39 | Connected to grid
Site A | Installer | Logger/50KTL-M0(SiteA) | 2025-09-04 10:25:00 DST | 23.702 | 24.154 | 40.78 | 266516.04 | 42.6 | 50.05 | 0.999 | 98.13 | Connected to grid
Site A | Installer | Logger/50KTL-M0(SiteA) | 2025-09-04 10:30:00 DST | 19.374 | 19.683 | 43.13 | 266518.41 | 43.6 | 50.01 | 0.999 | 98.43 | Connected to grid
Site A | Installer | Logger/50KTL-M0(SiteA) | 2025-09-04 10:35:00 DST | 13.268 | 13.486 | 44.48 | 266519.78 | 44.2 | 49.99 | 0.999 | 98.38 | Connected to grid
Site A | Installer | Logger/50KTL-M0(SiteA) | 2025-09-04 10:40:00 DST | 32.708 | 33.277 | 46.74 | 266522.07 | 44.4 | 50.03 | 0.999 | 98.29 | Connected to grid
Site A | Installer | Logger/50KTL-M0(SiteA) | 2025-09-04 10:45:00 DST | 13.431 | 13.655 | 48.72 | 266524.11 | 45.4 | 50.02 | 0.999 | 98.41 | Connected to grid
Site A | Installer | Logger/50KTL-M0(SiteA) | 2025-09-04 10:50:00 DST | 21.006 | 21.348 | 50.14 | 266525.58 | 45.4 | 50.01 | 0.999 | 98.48 | Connected to grid
Site A | Installer | Logger/50KTL-M0(SiteA) | 2025-09-04 10:55:00 DST | 17.69 | 17.983 | 52.41 | 266527.88 | 46 | 50 | 0.999 | 98.37 | Connected to grid
Site A | Installer | Logger/50KTL-M0(SiteA) | 2025-09-04 11:00:00 DST | 27.044 | 27.49 | 54.24 | 266529.75 | 46.4 | 50.01 | 0.999 | 98.42 | Connected to grid
Site A | Installer | Logger/50KTL-M0(SiteA) | 2025-09-04 11:05:00 DST | 16.598 | 16.882 | 56.16 | 266531.71 | 46.6 | 49.98 | 0.999 | 98.37 | Connected to grid
Site A | Installer | Logger/50KTL-M0(SiteA) | 2025-09-04 11:10:00 DST | 28.169 | 28.644 | 57.98 | 266533.55 | 46.8 | 50.01 | 0.999 | 98.34 | Connected to grid
Site A | Installer | Logger/50KTL-M0(SiteA) | 2025-09-04 11:15:00 DST | 19.751 | 20.07 | 60.12 | 266535.73 | 47.4 | 50.02 | 0.999 | 98.47 | Connected to grid
Site A | Installer | Logger/50KTL-M0(SiteA) | 2025-09-04 11:20:00 DST | 17.514 | 17.794 | 61.91 | 266537.58 | 47.8 | 49.98 | 0.999 | 98.36 | Connected to grid
Site A | Installer | Logger/50KTL-M0(SiteA) | 2025-09-04 11:25:00 DST | 27.8 | 28.266 | 63.75 | 266539.44 | 47.8 | 50.05 | 0.999 | 98.33 | Connected to grid
Site A | Installer | Logger/50KTL-M0(SiteA) | 2025-09-04 11:30:00 DST | 42.086 | 42.87 | 66.38 | 266542.13 | 48.4 | 50.03 | 0.999 | 98.21 | Connected to grid
Site A | Installer | Logger/50KTL-M0(SiteA) | 2025-09-04 11:35:00 DST | 34.019 | 34.618 | 69.53 | 266545.36 | 49.2 | 49.99 | 0.999 | 98.36 | Connected to grid
Site A | Installer | Logger/50KTL-M0(SiteA) | 2025-09-04 11:40:00 DST | 38.197 | 38.877 | 72.5 | 266548.36 | 50 | 50.03 | 0.999 | 98.26 | Connected to grid
Site A | Installer | Logger/50KTL-M0(SiteA) | 2025-09-04 11:45:00 DST | 36.796 | 37.398 | 75.46 | 266551.39 | 50.4 | 50.05 | 0.999 | 98.39 | Connected to grid
Site A | Installer | Logger/50KTL-M0(SiteA) | 2025-09-04 11:50:00 DST | 47.947 | 48.865 | 78.77 | 266554.77 | 51 | 50.04 | 0.999 | 98.13 | Connected to grid
Site A | Installer | Logger/50KTL-M0(SiteA) | 2025-09-04 11:55:00 DST | 47.877 | 48.799 | 82.52 | 266558.61 | 51.6 | 50.03 | 0.999 | 98.11 | Connected to grid
Site A | Installer | Logger/50KTL-M0(SiteA) | 2025-09-04 12:00:00 DST | 22.341 | 22.693 | 86.19 | 266562.38 | 52.4 | 50.05 | 0.999 | 98.45 | Connected to grid
Site A | Installer | Logger/50KTL-M0(SiteA) | 2025-09-04 12:05:00 DST | 46.118 | 46.983 | 89.24 | 266565.48 | 53.2 | 50.04 | 0.999 | 98.11 | Connected to grid
Site A | Installer | Logger/50KTL-M0(SiteA) | 2025-09-04 12:10:00 DST | 35.199 | 35.841 | 92.52 | 266568.87 | 53.8 | 50.04 | 0.999 | 98.23 | Connected to grid
Site A | Installer | Logger/50KTL-M0(SiteA) | 2025-09-04 12:15:00 DST | 35.589 | 36.234 | 95.46 | 266571.83 | 54.2 | 50.03 | 0.999 | 98.22 | Connected to grid
Site A | Installer | Logger/50KTL-M0(SiteA) | 2025-09-04 12:20:00 DST | 35.445 | 36 | 97.86 | 266574.29 | 54.6 | 50.01 | 0.999 | 98.46 | Connected to grid
Site A | Installer | Logger/50KTL-M0(SiteA) | 2025-09-04 12:25:00 DST | 21.97 | 22.35 | 99.89 | 266576.37 | 54.6 | 50.03 | 0.999 | 98.3 | Connected to grid
Site A | Installer | Logger/50KTL-M0(SiteA) | 2025-09-04 12:30:00 DST | 20.502 | 20.835 | 101.62 | 266578.12 | 54.4 | 50.02 | 0.999 | 98.42 | Connected to grid
Site A | Installer | Logger/50KTL-M0(SiteA) | 2025-09-04 12:35:00 DST | 49.383 | 50.334 | 105.02 | 266581.59 | 54.2 | 50.02 | 0.999 | 98.05 | Connected to grid
Site A | Installer | Logger/50KTL-M0(SiteA) | 2025-09-04 12:40:00 DST | 48.517 | 49.447 | 108.99 | 266585.68 | 54.2 | 50.01 | 0.999 | 98.09 | Connected to grid
Site A | Installer | Logger/50KTL-M0(SiteA) | 2025-09-04 12:45:00 DST | 33.047 | 33.547 | 112.89 | 266589.66 | 54.8 | 50.02 | 0.999 | 98.51 | Connected to grid
Site A | Installer | Logger/50KTL-M0(SiteA) | 2025-09-04 12:50:00 DST | 20.465 | 20.802 | 114.91 | 266591.71 | 55.4 | 50 | 0.999 | 98.47 | Connected to grid
Site A | Installer | Logger/50KTL-M0(SiteA) | 2025-09-04 12:55:00 DST | 48.917 | 49.87 | 117.19 | 266594.1 | 55.4 | 50.03 | 0.999 | 98.09 | Connected to grid
Site A | Installer | Logger/50KTL-M0(SiteA) | 2025-09-04 13:00:00 DST | 20.708 | 21.043 | 120.18 | 266597.11 | 55.4 | 50.05 | 0.999 | 98.36 | Connected to grid
Site A | Installer | Logger/50KTL-M0(SiteA) | 2025-09-04 13:05:00 DST | 17.976 | 18.274 | 121.78 | 266598.73 | 55.4 | 49.97 | 0.999 | 98.36 | Connected to grid
Site A | Installer | Logger/50KTL-M0(SiteA) | 2025-09-04 13:10:00 DST | 19.614 | 19.935 | 123.35 | 266600.35 | 55 | 50.03 | 0.999 | 98.36 | Connected to grid
Site A | Installer | Logger/50KTL-M0(SiteA) | 2025-09-04 13:15:00 DST | 20.008 | 20.338 | 125.13 | 266602.17 | 54.6 | 50.01 | 0.999 | 98.47 | Connected to grid
Site A | Installer | Logger/50KTL-M0(SiteA) | 2025-09-04 13:20:00 DST | 33.807 | 34.437 | 127.09 | 266604.13 | 54 | 50.02 | 0.999 | 98.17 | Connected to grid
Site A | Installer | Logger/50KTL-M0(SiteA) | 2025-09-04 13:25:00 DST | 45.475 | 46.332 | 130.96 | 266608.09 | 53.8 | 50.02 | 0.999 | 98.08 | Connected to grid
Site A | Installer | Logger/50KTL-M0(SiteA) | 2025-09-04 13:30:00 DST | 46.427 | 47.303 | 134.75 | 266612.04 | 54 | 50.03 | 0.999 | 98.19 | Connected to grid
Site A | Installer | Logger/50KTL-M0(SiteA) | 2025-09-04 13:35:00 DST | 46.845 | 47.719 | 138.71 | 266616 | 54.8 | 50 | 0.999 | 98.19 | Connected to grid
Site A | Installer | Logger/50KTL-M0(SiteA) | 2025-09-04 13:40:00 DST | 46.034 | 46.892 | 142.57 | 266619.97 | 55.6 | 50 | 0.999 | 98.19 | Connected to grid
Site A | Installer | Logger/50KTL-M0(SiteA) | 2025-09-04 13:45:00 DST | 50.173 | 51.134 | 146.54 | 266624.06 | 56.4 | 49.97 | 0.999 | 98.19 | Connected to grid
Site A | Installer | Logger/50KTL-M0(SiteA) | 2025-09-04 13:50:00 DST | 45.254 | 46.089 | 150.54 | 266628.18 | 57.4 | 50 | 0.999 | 98.19 | Connected to grid
Site A | Installer | Logger/50KTL-M0(SiteA) | 2025-09-04 13:55:00 DST | 43.252 | 44.049 | 154.26 | 266631.95 | 58.2 | 50.01 | 0.999 | 98.19 | Connected to grid
Site A | Installer | Logger/50KTL-M0(SiteA) | 2025-09-04 14:00:00 DST | 39.066 | 39.749 | 157.63 | 266635.39 | 58.6 | 50.02 | 0.999 | 98.24 | Connected to grid
Site A | Installer | Logger/50KTL-M0(SiteA) | 2025-09-04 14:05:00 DST | 42.782 | 43.548 | 160.59 | 266638.44 | 59 | 50 | 0.999 | 98.19 | Connected to grid
Site A | Installer | Logger/50KTL-M0(SiteA) | 2025-09-04 14:10:00 DST | 46.32 | 47.174 | 164.38 | 266642.3 | 59.2 | 49.99 | 0.999 | 98.19 | Connected to grid
Site A | Installer | Logger/50KTL-M0(SiteA) | 2025-09-04 14:15:00 DST | 44.505 | 45.33 | 167.9 | 266645.9 | 59.4 | 50 | 0.999 | 98.18 | Connected to grid
Site A | Installer | Logger/50KTL-M0(SiteA) | 2025-09-04 14:20:00 DST | 41.107 | 41.843 | 171.51 | 266649.6 | 59.8 | 50 | 0.999 | 98.18 | Connected to grid
Site A | Installer | Logger/50KTL-M0(SiteA) | 2025-09-04 14:25:00 DST | 43.722 | 44.524 | 174.95 | 266653.17 | 60 | 50.01 | 0.999 | 98.18 | Connected to grid
Site A | Installer | Logger/50KTL-M0(SiteA) | 2025-09-04 14:30:00 DST | 39.703 | 40.414 | 178.31 | 266656.53 | 60.2 | 50.01 | 0.999 | 98.18 | Connected to grid
Site A | Installer | Logger/50KTL-M0(SiteA) | 2025-09-04 14:35:00 DST | 43.55 | 44.357 | 181.77 | 266660.09 | 60.4 | 50 | 0.999 | 98.18 | Connected to grid
Site A | Installer | Logger/50KTL-M0(SiteA) | 2025-09-04 14:40:00 DST | 44.565 | 45.382 | 185.57 | 266663.98 | 60.6 | 50.01 | 0.999 | 98.18 | Connected to grid
Site A | Installer | Logger/50KTL-M0(SiteA) | 2025-09-04 14:45:00 DST | 39.476 | 40.176 | 189.06 | 266667.55 | 61 | 49.98 | 0.999 | 98.18 | Connected to grid
Site A | Installer | Logger/50KTL-M0(SiteA) | 2025-09-04 14:50:00 DST | 39.539 | 40.251 | 192.46 | 266671.02 | 61 | 49.98 | 0.999 | 98.18 | Connected to grid
Site A | Installer | Logger/50KTL-M0(SiteA) | 2025-09-04 14:55:00 DST | 41.989 | 42.759 | 195.31 | 266673.94 | 61.2 | 49.99 | 0.999 | 98.26 | Connected to grid
Site A | Installer | Logger/50KTL-M0(SiteA) | 2025-09-04 15:00:00 DST | 38.959 | 39.657 | 198.69 | 266677.42 | 61 | 49.99 | 0.999 | 98.26 | Connected to grid
Site A | Installer | Logger/50KTL-M0(SiteA) | 2025-09-04 15:05:00 DST | 42.187 | 42.943 | 202.14 | 266680.94 | 61 | 50.04 | 0.999 | 98.26 | Connected to grid
Site A | Installer | Logger/50KTL-M0(SiteA) | 2025-09-04 15:10:00 DST | 39.922 | 40.625 | 205.65 | 266684.51 | 61 | 49.99 | 0.999 | 98.26 | Connected to grid
Site A | Installer | Logger/50KTL-M0(SiteA) | 2025-09-04 15:15:00 DST | 41.306 | 42.058 | 208.93 | 266687.92 | 61.2 | 49.97 | 0.999 | 98.26 | Connected to grid
Site A | Installer | Logger/50KTL-M0(SiteA) | 2025-09-04 15:20:00 DST | 37.195 | 37.85 | 212.29 | 266691.31 | 61.2 | 50 | 0.999 | 98.26 | Connected to grid
Site A | Installer | Logger/50KTL-M0(SiteA) | 2025-09-04 15:25:00 DST | 25.812 | 26.181 | 215.2 | 266694.31 | 61.2 | 49.99 | 0.999 | 98.56 | Connected to grid
Site A | Installer | Logger/50KTL-M0(SiteA) | 2025-09-04 15:30:00 DST | 35.436 | 36.053 | 218.22 | 266697.37 | 61.2 | 49.98 | 0.999 | 98.23 | Connected to grid
Site A | Installer | Logger/50KTL-M0(SiteA) | 2025-09-04 15:35:00 DST | 38.195 | 38.88 | 221.24 | 266700.5 | 61 | 49.98 | 0.999 | 98.33 | Connected to grid
Site A | Installer | Logger/50KTL-M0(SiteA) | 2025-09-04 15:40:00 DST | 17.312 | 17.613 | 223.17 | 266702.43 | 60.8 | 49.97 | 0.999 | 98.29 | Connected to grid
Site A | Installer | Logger/50KTL-M0(SiteA) | 2025-09-04 15:45:00 DST | 20.487 | 20.774 | 225.15 | 266704.46 | 60.4 | 50 | 0.999 | 98.58 | Connected to grid
Site A | Installer | Logger/50KTL-M0(SiteA) | 2025-09-04 15:50:00 DST | 11.751 | 11.954 | 226.7 | 266706.03 | 59.6 | 50.02 | 0.999 | 98.29 | Connected to grid
Site A | Installer | Logger/50KTL-M0(SiteA) | 2025-09-04 15:55:00 DST | 19.201 | 19.506 | 227.91 | 266707.29 | 58.8 | 49.98 | 0.999 | 98.44 | Connected to grid
Site A | Installer | Logger/50KTL-M0(SiteA) | 2025-09-04 16:00:00 DST | 29.913 | 30.421 | 229.91 | 266709.32 | 58 | 50.05 | 0.999 | 98.35 | Connected to grid
Site A | Installer | Logger/50KTL-M0(SiteA) | 2025-09-04 16:05:00 DST | 32.682 | 33.247 | 232.57 | 266712.03 | 57.4 | 50.04 | 0.999 | 98.35 | Connected to grid
Site A | Installer | Logger/50KTL-M0(SiteA) | 2025-09-04 16:10:00 DST | 30.708 | 31.223 | 235.21 | 266714.76 | 57 | 49.98 | 0.999 | 98.35 | Connected to grid
Site A | Installer | Logger/50KTL-M0(SiteA) | 2025-09-04 16:15:00 DST | 27.377 | 27.825 | 237.64 | 266717.2 | 56.8 | 50.02 | 0.999 | 98.35 | Connected to grid
Site A | Installer | Logger/50KTL-M0(SiteA) | 2025-09-04 16:20:00 DST | 29.226 | 29.713 | 239.94 | 266719.55 | 56.6 | 50.02 | 0.999 | 98.35 | Connected to grid
Site A | Installer | Logger/50KTL-M0(SiteA) | 2025-09-04 16:25:00 DST | 28.837 | 29.315 | 242.29 | 266721.95 | 56.4 | 50 | 0.999 | 98.36 | Connected to grid
Site A | Installer | Logger/50KTL-M0(SiteA) | 2025-09-04 16:30:00 DST | 28.594 | 29.068 | 244.67 | 266724.39 | 56.2 | 49.97 | 0.999 | 98.36 | Connected to grid
Site A | Installer | Logger/50KTL-M0(SiteA) | 2025-09-04 16:35:00 DST | 27.824 | 28.288 | 247.01 | 266726.78 | 56 | 50.01 | 0.999 | 98.36 | Connected to grid
Site A | Installer | Logger/50KTL-M0(SiteA) | 2025-09-04 16:40:00 DST | 26.037 | 26.466 | 249.28 | 266729.1 | 55.8 | 50.01 | 0.999 | 98.36 | Connected to grid
Site A | Installer | Logger/50KTL-M0(SiteA) | 2025-09-04 16:45:00 DST | 24.665 | 25.068 | 251.36 | 266731.25 | 55.6 | 49.98 | 0.999 | 98.36 | Connected to grid
Site A | Installer | Logger/50KTL-M0(SiteA) | 2025-09-04 16:50:00 DST | 22.956 | 23.332 | 253.27 | 266733.18 | 55.4 | 49.99 | 0.999 | 98.43 | Connected to grid
Site A | Installer | Logger/50KTL-M0(SiteA) | 2025-09-04 16:55:00 DST | 24.045 | 24.438 | 255.29 | 266735.25 | 55 | 49.99 | 0.999 | 98.43 | Connected to grid
Site A | Installer | Logger/50KTL-M0(SiteA) | 2025-09-04 17:00:00 DST | 23.545 | 23.93 | 257.25 | 266737.26 | 54.8 | 50.04 | 0.999 | 98.43 | Connected to grid
Site A | Installer | Logger/50KTL-M0(SiteA) | 2025-09-04 17:05:00 DST | 24.679 | 25.082 | 259.25 | 266739.29 | 54.6 | 50.02 | 0.999 | 98.43 | Connected to grid
Site A | Installer | Logger/50KTL-M0(SiteA) | 2025-09-04 17:10:00 DST | 23.222 | 23.6 | 261.24 | 266741.33 | 54.2 | 50.03 | 0.999 | 98.43 | Connected to grid
Site A | Installer | Logger/50KTL-M0(SiteA) | 2025-09-04 17:15:00 DST | 22.978 | 23.354 | 263.16 | 266743.31 | 54 | 49.98 | 0.999 | 98.43 | Connected to grid
Site A | Installer | Logger/50KTL-M0(SiteA) | 2025-09-04 17:20:00 DST | 21.398 | 21.741 | 265.01 | 266745.19 | 53.8 | 49.99 | 0.999 | 98.43 | Connected to grid
Site A | Installer | Logger/50KTL-M0(SiteA) | 2025-09-04 17:25:00 DST | 20.149 | 20.472 | 266.72 | 266746.9 | 53.6 | 49.98 | 0.999 | 98.43 | Connected to grid
Site A | Installer | Logger/50KTL-M0(SiteA) | 2025-09-04 17:30:00 DST | 18.972 | 19.28 | 268.39 | 266748.62 | 53.4 | 49.99 | 0.999 | 98.43 | Connected to grid
Site A | Installer | Logger/50KTL-M0(SiteA) | 2025-09-04 17:35:00 DST | 8.394 | 8.542 | 269.5 | 266749.75 | 52.8 | 50 | 0.999 | 98.21 | Connected to grid
Site A | Installer | Logger/50KTL-M0(SiteA) | 2025-09-04 17:40:00 DST | 9.798 | 9.971 | 270.25 | 266750.52 | 51.8 | 50 | 0.999 | 98.21 | Connected to grid
Site A | Installer | Logger/50KTL-M0(SiteA) | 2025-09-04 17:45:00 DST | 13.644 | 13.885 | 271.38 | 266751.65 | 51 | 49.96 | 0.999 | 98.32 | Connected to grid
Site A | Installer | Logger/50KTL-M0(SiteA) | 2025-09-04 17:50:00 DST | 13.941 | 14.175 | 272.43 | 266752.78 | 50.6 | 49.99 | 0.999 | 98.35 | Connected to grid
Site A | Installer | Logger/50KTL-M0(SiteA) | 2025-09-04 17:55:00 DST | 12.048 | 12.259 | 273.53 | 266753.88 | 50.2 | 49.99 | 0.999 | 98.35 | Connected to grid
Site A | Installer | Logger/50KTL-M0(SiteA) | 2025-09-04 18:00:00 DST | 7.165 | 7.298 | 274.31 | 266754.68 | 49.8 | 50.04 | 0.999 | 98.25 | Connected to grid
Site A | Installer | Logger/50KTL-M0(SiteA) | 2025-09-04 18:05:00 DST | 6.941 | 7.069 | 274.9 | 266755.27 | 49.6 | 50.05 | 0.999 | 98.25 | Connected to grid
Site A | Installer | Logger/50KTL-M0(SiteA) | 2025-09-04 18:10:00 DST | 6.578 | 6.699 | 275.48 | 266755.86 | 49.2 | 50.01 | 0.999 | 98.18 | Connected to grid
Site A | Installer | Logger/50KTL-M0(SiteA) | 2025-09-04 18:15:00 DST | 8.052 | 8.183 | 276.07 | 266756.48 | 49 | 49.98 | 0.999 | 98.4 | Connected to grid
Site A | Installer | Logger/50KTL-M0(SiteA) | 2025-09-04 18:20:00 DST | 5.394 | 5.507 | 276.58 | 266756.99 | 48.8 | 49.99 | 0.999 | 98.04 | Connected to grid
Site A | Installer | Logger/50KTL-M0(SiteA) | 2025-09-04 18:25:00 DST | 5.174 | 5.276 | 277.02 | 266757.44 | 48.6 | 49.97 | 0.999 | 98.04 | Connected to grid
Site A | Installer | Logger/50KTL-M0(SiteA) | 2025-09-04 18:30:00 DST | 6.389 | 6.518 | 277.53 | 266757.96 | 48.4 | 50.03 | 0.999 | 98.04 | Connected to grid
Site A | Installer | Logger/50KTL-M0(SiteA) | 2025-09-04 18:35:00 DST | 6.248 | 6.375 | 278.05 | 266758.5 | 48.2 | 49.98 | 0.999 | 98.04 | Connected to grid
Site A | Installer | Logger/50KTL-M0(SiteA) | 2025-09-04 18:40:00 DST | 6.05 | 6.171 | 278.56 | 266759.02 | 48 | 49.97 | 0.999 | 98.04 | Connected to grid
Site A | Installer | Logger/50KTL-M0(SiteA) | 2025-09-04 18:45:00 DST | 5.446 | 5.556 | 279.05 | 266759.53 | 47.6 | 50.01 | 0.999 | 98.04 | Connected to grid
Site A | Installer | Logger/50KTL-M0(SiteA) | 2025-09-04 18:50:00 DST | 4.829 | 4.923 | 279.47 | 266759.98 | 47.4 | 49.98 | 0.999 | 98.09 | Connected to grid
Site A | Installer | Logger/50KTL-M0(SiteA) | 2025-09-04 18:55:00 DST | 4.132 | 4.227 | 279.85 | 266760.34 | 47.4 | 50 | 0.999 | 97.74 | Connected to grid
Site A | Installer | Logger/50KTL-M0(SiteA) | 2025-09-04 19:00:00 DST | 3.442 | 3.533 | 280.16 | 266760.67 | 47.2 | 50.02 | 0.999 | 97.44 | Connected to grid
Site A | Installer | Logger/50KTL-M0(SiteA) | 2025-09-04 19:05:00 DST | 3.013 | 3.102 | 280.43 | 266760.97 | 47 | 50.05 | 0.999 | 97.12 | Connected to grid
Site A | Installer | Logger/50KTL-M0(SiteA) | 2025-09-04 19:10:00 DST | 2.666 | 2.749 | 280.67 | 266761.18 | 46.8 | 49.99 | 0.999 | 96.99 | Connected to grid
Site A | Installer | Logger/50KTL-M0(SiteA) | 2025-09-04 19:15:00 DST | 2.381 | 2.457 | 280.87 | 266761.4 | 46.6 | 50 | 0.999 | 96.87 | Connected to grid
Site A | Installer | Logger/50KTL-M0(SiteA) | 2025-09-04 19:20:00 DST | 2.061 | 2.123 | 281.06 | 266761.6 | 46.4 | 49.98 | 0.999 | 96.54 | Connected to grid
Site A | Installer | Logger/50KTL-M0(SiteA) | 2025-09-04 19:25:00 DST | 1.756 | 1.832 | 281.22 | 266761.77 | 46.2 | 49.99 | 0.999 | 95.76 | Connected to grid
Site A | Installer | Logger/50KTL-M0(SiteA) | 2025-09-04 19:30:00 DST | 1.436 | 1.507 | 281.35 | 266761.9 | 46 | 49.99 | 0.999 | 95.23 | Connected to grid
Site A | Installer | Logger/50KTL-M0(SiteA) | 2025-09-04 19:35:00 DST | 1.133 | 1.2 | 281.46 | 266762.01 | 45.8 | 50.01 | 0.999 | 94.43 | Connected to grid
Site A | Installer | Logger/50KTL-M0(SiteA) | 2025-09-04 19:40:00 DST | 0.873 | 0.938 | 281.54 | 266762.12 | 45.6 | 49.97 | 0.999 | 92.84 | Connected to grid
Site A | Installer | Logger/50KTL-M0(SiteA) | 2025-09-04 19:45:00 DST | 0.539 | 0.611 | 281.6 | 266762.17 | 45.4 | 49.95 | 0.999 | 88.22 | Connected to grid
Site A | Installer | Logger/50KTL-M0(SiteA) | 2025-09-04 19:50:00 DST | 0.312 | 0.367 | 281.64 | 266762.23 | 45.2 | 50.02 | 0.999 | 86.67 | Connected to grid
Site A | Installer | Logger/50KTL-M0(SiteA) | 2025-09-04 19:55:00 DST | 0.106 | 0.124 | 281.65 | 266762.26 | 44.8 | 49.98 | 1 | 80.66 | Connected to grid
Site A | Installer | Logger/50KTL-M0(SiteA) | 2025-09-04 20:00:00 DST | 0.028 | 0.037 | 281.66 | 266762.28 | 44.6 | 50.03 | 0.991 | 74.58 | Connected to grid
Site A | Installer | Logger/50KTL-M0(SiteA) | 2025-09-04 20:05:00 DST | 0.018 | 0.024 | 281.66 | 266762.3 | 44.4 | 50.02 | 0.935 | 74.58 | Connected to grid
Site A | Installer | Logger/50KTL-M0(SiteA) | 2025-09-04 20:10:00 DST | 0.004 | 0.001 | 281.66 | 266762.32 | 44.2 | 50 | 0.489 | 76.72 | Connected to grid
Site A | Installer | Logger/50KTL-M0(SiteA) | 2025-09-04 20:15:00 DST | 0 | 0 | 281.66 | 266762.33 | 44 | 49.98 | 0 | 0 | Connected to grid
Site A | Installer | Logger/50KTL-M0(SiteA) | 2025-09-04 20:20:00 DST | 0 | 0 | 281.66 | 266762.33 | 43.8 | 50.02 | 0 | 0 | Standby: initializing
Site A | Installer | Logger/50KTL-M0(SiteA) | 2025-09-04 20:25:00 DST | 0 | 0 | 281.66 | 266762.33 | 43.6 | 50.02 | 0 | 0 | Standby: initializing
Site A | Installer | Logger/50KTL-M0(SiteA) | 2025-09-04 20:30:00 DST | 0 | 0 | 281.66 | 266762.33 | 43.3 | 0 | 0 | 0 | Standby: no sunlight
Site A | Installer | Logger/50KTL-M0(SiteA) | 2025-09-05 00:00:00 DST | 0 | 0 | 0 | 266762.33 | 35.5 | 0 | 0 | 0 | Standby: no sunlight
Site A | Installer | Logger/50KTL-M0(SiteA) | 2025-09-05 06:35:00 DST | 0 | 0 | 0 | 266762.33 | 28.3 | 0 | 0 | 0 | Standby: initializing
Site A | Installer | Logger/50KTL-M0(SiteA) | 2025-09-05 06:40:00 DST | 0 | 0 | 0 | 266762.33 | 28.1 | 49.98 | 0 | 0 | Standby: detecting sunlight
Site A | Installer | Logger/50KTL-M0(SiteA) | 2025-09-05 06:45:00 DST | 0 | 0 | 0 | 266762.33 | 28.1 | 50.01 | 0 | 0 | Standby: detecting sunlight
Site A | Installer | Logger/50KTL-M0(SiteA) | 2025-09-05 06:50:00 DST | 0.133 | 0.166 | 0.01 | 266762.34 | 27.9 | 49.98 | 1 | 77.49 | Connected to grid
Site A | Installer | Logger/50KTL-M0(SiteA) | 2025-09-05 06:55:00 DST | 0.184 | 0.23 | 0.02 | 266762.35 | 27.9 | 49.99 | 1 | 80.97 | Connected to grid
Site A | Installer | Logger/50KTL-M0(SiteA) | 2025-09-05 07:00:00 DST | 0.322 | 0.383 | 0.04 | 266762.39 | 27.9 | 50.07 | 1 | 85.11 | Connected to grid
Site A | Installer | Logger/50KTL-M0(SiteA) | 2025-09-05 07:05:00 DST | 0.454 | 0.523 | 0.08 | 266762.41 | 27.9 | 50 | 1 | 87.05 | Connected to grid
Site A | Installer | Logger/50KTL-M0(SiteA) | 2025-09-05 07:10:00 DST | 0.54 | 0.619 | 0.12 | 266762.47 | 27.9 | 49.97 | 1 | 88.71 | Connected to grid
Site A | Installer | Logger/50KTL-M0(SiteA) | 2025-09-05 07:15:00 DST | 0.755 | 0.823 | 0.17 | 266762.51 | 27.9 | 49.99 | 1 | 91.76 | Connected to grid
Site A | Installer | Logger/50KTL-M0(SiteA) | 2025-09-05 07:20:00 DST | 0.908 | 0.97 | 0.24 | 266762.59 | 27.9 | 50 | 1 | 93.5 | Connected to grid
Site A | Installer | Logger/50KTL-M0(SiteA) | 2025-09-05 07:25:00 DST | 1.123 | 1.186 | 0.33 | 266762.68 | 27.9 | 50.02 | 1 | 94.68 | Connected to grid
Site A | Installer | Logger/50KTL-M0(SiteA) | 2025-09-05 07:30:00 DST | 1.407 | 1.476 | 0.43 | 266762.79 | 27.9 | 50 | 1 | 95.33 | Connected to grid
Site A | Installer | Logger/50KTL-M0(SiteA) | 2025-09-05 07:35:00 DST | 1.635 | 1.704 | 0.56 | 266762.92 | 28.1 | 50.01 | 1 | 95.95 | Connected to grid
Site A | Installer | Logger/50KTL-M0(SiteA) | 2025-09-05 07:40:00 DST | 1.894 | 1.974 | 0.71 | 266763.08 | 28.1 | 49.98 | 1 | 95.94 | Connected to grid
Site A | Installer | Logger/50KTL-M0(SiteA) | 2025-09-05 07:45:00 DST | 2.334 | 2.42 | 0.88 | 266763.26 | 28.3 | 50.02 | 1 | 96.34 | Connected to grid
Site A | Installer | Logger/50KTL-M0(SiteA) | 2025-09-05 07:50:00 DST | 2.977 | 3.079 | 1.1 | 266763.47 | 28.3 | 49.99 | 1 | 96.66 | Connected to grid
Site A | Installer | Logger/50KTL-M0(SiteA) | 2025-09-05 07:55:00 DST | 3.228 | 3.336 | 1.36 | 266763.75 | 28.5 | 49.98 | 1 | 96.82 | Connected to grid
Site A | Installer | Logger/50KTL-M0(SiteA) | 2025-09-05 08:00:00 DST | 4.744 | 4.845 | 1.7 | 266764.08 | 28.7 | 50 | 1 | 97.92 | Connected to grid
Site A | Installer | Logger/50KTL-M0(SiteA) | 2025-09-05 08:05:00 DST | 5.49 | 5.621 | 2.13 | 266764.55 | 28.9 | 49.99 | 1 | 97.64 | Connected to grid
Site A | Installer | Logger/50KTL-M0(SiteA) | 2025-09-05 08:10:00 DST | 5.985 | 6.128 | 2.61 | 266765.04 | 28.9 | 49.99 | 1 | 97.67 | Connected to grid
Site A | Installer | Logger/50KTL-M0(SiteA) | 2025-09-05 08:15:00 DST | 6.341 | 6.495 | 3.1 | 266765.55 | 29.1 | 50.01 | 1 | 97.77 | Connected to grid
Site A | Installer | Logger/50KTL-M0(SiteA) | 2025-09-05 08:20:00 DST | 7.721 | 7.876 | 3.68 | 266766.11 | 29.3 | 50 | 1 | 98.06 | Connected to grid
Site A | Installer | Logger/50KTL-M0(SiteA) | 2025-09-05 08:25:00 DST | 8.797 | 8.974 | 4.37 | 266766.79 | 29.5 | 50.03 | 1 | 98.05 | Connected to grid
Site A | Installer | Logger/50KTL-M0(SiteA) | 2025-09-05 08:30:00 DST | 9.671 | 9.864 | 5.12 | 266767.58 | 29.7 | 50.01 | 1 | 98.05 | Connected to grid
Site A | Installer | Logger/50KTL-M0(SiteA) | 2025-09-05 08:35:00 DST | 11.045 | 11.268 | 5.96 | 266768.44 | 29.9 | 49.99 | 1 | 98.05 | Connected to grid
Site A | Installer | Logger/50KTL-M0(SiteA) | 2025-09-05 08:40:00 DST | 12.551 | 12.798 | 6.94 | 266769.42 | 30.1 | 50.01 | 1 | 98.05 | Connected to grid
Site A | Installer | Logger/50KTL-M0(SiteA) | 2025-09-05 08:45:00 DST | 13.157 | 13.415 | 8 | 266770.5 | 30.3 | 49.99 | 1 | 98.05 | Connected to grid
Site A | Installer | Logger/50KTL-M0(SiteA) | 2025-09-05 08:50:00 DST | 14.057 | 14.334 | 9.13 | 266771.65 | 30.5 | 50.01 | 1 | 98.05 | Connected to grid
Site A | Installer | Logger/50KTL-M0(SiteA) | 2025-09-05 08:55:00 DST | 15.236 | 15.474 | 10.33 | 266772.9 | 30.9 | 50 | 1 | 98.45 | Connected to grid
Site A | Installer | Logger/50KTL-M0(SiteA) | 2025-09-05 09:00:00 DST | 16.602 | 16.862 | 11.66 | 266774.21 | 31.1 | 49.97 | 1 | 98.45 | Connected to grid
Site A | Installer | Logger/50KTL-M0(SiteA) | 2025-09-05 09:05:00 DST | 17.886 | 18.168 | 13.11 | 266775.71 | 31.3 | 49.95 | 1 | 98.45 | Connected to grid
Site A | Installer | Logger/50KTL-M0(SiteA) | 2025-09-05 09:10:00 DST | 19.269 | 19.575 | 14.64 | 266777.3 | 31.7 | 50 | 1 | 98.45 | Connected to grid
Site A | Installer | Logger/50KTL-M0(SiteA) | 2025-09-05 09:15:00 DST | 20.071 | 20.389 | 16.24 | 266778.87 | 32.1 | 50.02 | 1 | 98.45 | Connected to grid
Site A | Installer | Logger/50KTL-M0(SiteA) | 2025-09-05 09:20:00 DST | 21.814 | 22.162 | 17.99 | 266780.69 | 32.5 | 49.99 | 1 | 98.45 | Connected to grid
Site A | Installer | Logger/50KTL-M0(SiteA) | 2025-09-05 09:25:00 DST | 22.821 | 23.189 | 19.86 | 266782.58 | 32.9 | 50 | 1 | 98.45 | Connected to grid
Site A | Installer | Logger/50KTL-M0(SiteA) | 2025-09-05 09:30:00 DST | 23.353 | 23.728 | 21.75 | 266784.52 | 33.3 | 50.02 | 1 | 98.45 | Connected to grid
Site A | Installer | Logger/50KTL-M0(SiteA) | 2025-09-05 09:35:00 DST | 19.94 | 20.254 | 23.62 | 266786.41 | 33.7 | 50.01 | 1 | 98.45 | Connected to grid
Site A | Installer | Logger/50KTL-M0(SiteA) | 2025-09-05 09:40:00 DST | 22.287 | 22.642 | 25.31 | 266788.13 | 34.1 | 50.02 | 1 | 98.45 | Connected to grid
Site A | Installer | Logger/50KTL-M0(SiteA) | 2025-09-05 09:45:00 DST | 24.631 | 25.029 | 27.33 | 266790.18 | 34.7 | 49.98 | 1 | 98.45 | Connected to grid
Site A | Installer | Logger/50KTL-M0(SiteA) | 2025-09-05 09:50:00 DST | 25.788 | 26.207 | 29.34 | 266792.21 | 35.1 | 50 | 1 | 98.45 | Connected to grid
Site A | Installer | Logger/50KTL-M0(SiteA) | 2025-09-05 09:55:00 DST | 27.178 | 27.617 | 31.52 | 266794.45 | 35.7 | 50.04 | 1 | 98.45 | Connected to grid
Site A | Installer | Logger/50KTL-M0(SiteA) | 2025-09-05 10:00:00 DST | 29.019 | 29.496 | 33.87 | 266796.83 | 36.1 | 49.98 | 1 | 98.34 | Connected to grid
Site A | Installer | Logger/50KTL-M0(SiteA) | 2025-09-05 10:05:00 DST | 29.628 | 30.116 | 36.27 | 266799.31 | 36.7 | 49.99 | 1 | 98.34 | Connected to grid
Site A | Installer | Logger/50KTL-M0(SiteA) | 2025-09-05 10:10:00 DST | 29.977 | 30.471 | 38.76 | 266801.81 | 37.3 | 50.02 | 1 | 98.34 | Connected to grid
Site A | Installer | Logger/50KTL-M0(SiteA) | 2025-09-05 10:15:00 DST | 30.683 | 31.191 | 41.29 | 266804.37 | 37.9 | 50.02 | 1 | 98.34 | Connected to grid
Site A | Installer | Logger/50KTL-M0(SiteA) | 2025-09-05 10:20:00 DST | 31.921 | 32.44 | 43.9 | 266807.04 | 39.1 | 50.01 | 1 | 98.34 | Connected to grid
Site A | Installer | Logger/50KTL-M0(SiteA) | 2025-09-05 10:25:00 DST | 32.379 | 32.906 | 46.56 | 266809.78 | 40.9 | 50.03 | 1 | 98.34 | Connected to grid
Site A | Installer | Logger/50KTL-M0(SiteA) | 2025-09-05 10:30:00 DST | 33.76 | 34.326 | 49.34 | 266812.57 | 42.3 | 49.99 | 1 | 98.34 | Connected to grid
Site A | Installer | Logger/50KTL-M0(SiteA) | 2025-09-05 10:35:00 DST | 36.36 | 36.978 | 52.24 | 266815.51 | 43.5 | 49.97 | 1 | 98.34 | Connected to grid
Site A | Installer | Logger/50KTL-M0(SiteA) | 2025-09-05 10:40:00 DST | 35.766 | 36.373 | 55.21 | 266818.55 | 44.7 | 50.02 | 1 | 98.34 | Connected to grid
Site A | Installer | Logger/50KTL-M0(SiteA) | 2025-09-05 10:45:00 DST | 37.579 | 38.24 | 58.19 | 266821.63 | 45.5 | 50.01 | 1 | 98.34 | Connected to grid
Site A | Installer | Logger/50KTL-M0(SiteA) | 2025-09-05 10:50:00 DST | 38.165 | 38.833 | 61.35 | 266824.8 | 46.5 | 50 | 1 | 98.34 | Connected to grid
Site A | Installer | Logger/50KTL-M0(SiteA) | 2025-09-05 10:55:00 DST | 38.747 | 39.43 | 64.53 | 266828.03 | 47.3 | 50.02 | 1 | 98.34 | Connected to grid
Site A | Installer | Logger/50KTL-M0(SiteA) | 2025-09-05 11:00:00 DST | 37 | 37.636 | 67.64 | 266831.21 | 48.1 | 50.02 | 1 | 98.34 | Connected to grid
Site A | Installer | Logger/50KTL-M0(SiteA) | 2025-09-05 11:05:00 DST | 38.414 | 39.09 | 70.8 | 266834.45 | 48.7 | 50.01 | 1 | 98.34 | Connected to grid
Site A | Installer | Logger/50KTL-M0(SiteA) | 2025-09-05 11:10:00 DST | 39.649 | 40.342 | 74.08 | 266837.76 | 49.1 | 50.01 | 1 | 98.22 | Connected to grid
Site A | Installer | Logger/50KTL-M0(SiteA) | 2025-09-05 11:15:00 DST | 41.074 | 41.81 | 77.41 | 266841.19 | 49.7 | 49.99 | 1 | 98.22 | Connected to grid
Site A | Installer | Logger/50KTL-M0(SiteA) | 2025-09-05 11:20:00 DST | 41.094 | 41.831 | 80.73 | 266844.6 | 50.1 | 49.99 | 1 | 98.22 | Connected to grid
Site A | Installer | Logger/50KTL-M0(SiteA) | 2025-09-05 11:25:00 DST | 40.468 | 41.193 | 84.12 | 266848.02 | 50.7 | 50.03 | 1 | 98.22 | Connected to grid
Site A | Installer | Logger/50KTL-M0(SiteA) | 2025-09-05 11:30:00 DST | 41.029 | 41.768 | 87.54 | 266851.52 | 51.3 | 50 | 1 | 98.22 | Connected to grid
Site A | Installer | Logger/50KTL-M0(SiteA) | 2025-09-05 11:35:00 DST | 41.626 | 42.372 | 90.99 | 266855.02 | 51.9 | 49.97 | 1 | 98.22 | Connected to grid
Site A | Installer | Logger/50KTL-M0(SiteA) | 2025-09-05 11:40:00 DST | 41.349 | 42.09 | 94.42 | 266858.58 | 52.5 | 50.01 | 1 | 98.22 | Connected to grid
Site A | Installer | Logger/50KTL-M0(SiteA) | 2025-09-05 11:45:00 DST | 42.464 | 43.23 | 97.89 | 266862.07 | 52.9 | 50.01 | 1 | 98.22 | Connected to grid
Site A | Installer | Logger/50KTL-M0(SiteA) | 2025-09-05 11:50:00 DST | 42.388 | 43.152 | 101.46 | 266865.73 | 53.5 | 50.02 | 1 | 98.22 | Connected to grid
Site A | Installer | Logger/50KTL-M0(SiteA) | 2025-09-05 11:55:00 DST | 42.408 | 43.173 | 104.96 | 266869.28 | 53.9 | 50.02 | 1 | 98.22 | Connected to grid
Site A | Installer | Logger/50KTL-M0(SiteA) | 2025-09-05 12:00:00 DST | 40.922 | 41.655 | 108.46 | 266872.91 | 54.3 | 50.03 | 1 | 98.22 | Connected to grid
Site A | Installer | Logger/50KTL-M0(SiteA) | 2025-09-05 12:05:00 DST | 40.159 | 40.883 | 111.86 | 266876.35 | 54.7 | 49.97 | 1 | 98.22 | Connected to grid
Site A | Installer | Logger/50KTL-M0(SiteA) | 2025-09-05 12:10:00 DST | 42.697 | 43.48 | 115.33 | 266879.88 | 55.1 | 50.02 | 1 | 98.22 | Connected to grid
Site A | Installer | Logger/50KTL-M0(SiteA) | 2025-09-05 12:15:00 DST | 44.058 | 44.861 | 118.88 | 266883.48 | 55.3 | 50 | 1 | 98.22 | Connected to grid
Site A | Installer | Logger/50KTL-M0(SiteA) | 2025-09-05 12:20:00 DST | 44.413 | 45.222 | 122.56 | 266887.25 | 55.7 | 50 | 1 | 98.22 | Connected to grid
Site A | Installer | Logger/50KTL-M0(SiteA) | 2025-09-05 12:25:00 DST | 44.639 | 45.453 | 126.3 | 266891.08 | 56.1 | 50 | 1 | 98.22 | Connected to grid
Site A | Installer | Logger/50KTL-M0(SiteA) | 2025-09-05 12:30:00 DST | 43.928 | 44.733 | 130 | 266894.87 | 56.5 | 50.02 | 1 | 98.22 | Connected to grid
Site A | Installer | Logger/50KTL-M0(SiteA) | 2025-09-05 12:35:00 DST | 45.938 | 46.785 | 133.74 | 266898.66 | 56.9 | 49.99 | 1 | 98.22 | Connected to grid
Site A | Installer | Logger/50KTL-M0(SiteA) | 2025-09-05 12:40:00 DST | 44.364 | 45.172 | 137.53 | 266902.54 | 57.3 | 50 | 1 | 98.22 | Connected to grid
Site A | Installer | Logger/50KTL-M0(SiteA) | 2025-09-05 12:45:00 DST | 45.409 | 46.246 | 141.19 | 266906.29 | 57.7 | 50.01 | 1 | 98.22 | Connected to grid
Site A | Installer | Logger/50KTL-M0(SiteA) | 2025-09-05 12:50:00 DST | 46.766 | 47.628 | 145.06 | 266910.22 | 58.1 | 50.02 | 1 | 98.22 | Connected to grid
Site A | Installer | Logger/50KTL-M0(SiteA) | 2025-09-05 12:55:00 DST | 46.815 | 47.663 | 148.92 | 266914.17 | 58.5 | 50 | 1 | 98.22 | Connected to grid
Site A | Installer | Logger/50KTL-M0(SiteA) | 2025-09-05 13:00:00 DST | 46.952 | 47.812 | 152.83 | 266918.13 | 59.1 | 50 | 1 | 98.22 | Connected to grid
Site A | Installer | Logger/50KTL-M0(SiteA) | 2025-09-05 13:05:00 DST | 46.468 | 47.32 | 156.8 | 266922.21 | 59.3 | 50.02 | 1 | 98.22 | Connected to grid
Site A | Installer | Logger/50KTL-M0(SiteA) | 2025-09-05 13:10:00 DST | 47.878 | 48.781 | 160.71 | 266926.19 | 59.9 | 50.02 | 1 | 98.22 | Connected to grid
Site A | Installer | Logger/50KTL-M0(SiteA) | 2025-09-05 13:15:00 DST | 46.775 | 47.638 | 164.67 | 266930.24 | 60.3 | 50 | 1 | 98.22 | Connected to grid
Site A | Installer | Logger/50KTL-M0(SiteA) | 2025-09-05 13:20:00 DST | 46.668 | 47.527 | 168.63 | 266934.24 | 60.5 | 49.99 | 1 | 98.22 | Connected to grid
Site A | Installer | Logger/50KTL-M0(SiteA) | 2025-09-05 13:25:00 DST | 49.253 | 50.166 | 172.59 | 266938.31 | 60.9 | 50.03 | 1 | 98.22 | Connected to grid
Site A | Installer | Logger/50KTL-M0(SiteA) | 2025-09-05 13:30:00 DST | 43.53 | 44.315 | 176.44 | 266942.28 | 61.1 | 50.01 | 1 | 98.22 | Connected to grid
Site A | Installer | Logger/50KTL-M0(SiteA) | 2025-09-05 13:35:00 DST | 46.313 | 47.167 | 180.16 | 266946.03 | 61.3 | 49.96 | 1 | 98.22 | Connected to grid
Site A | Installer | Logger/50KTL-M0(SiteA) | 2025-09-05 13:40:00 DST | 45.15 | 45.973 | 184.14 | 266950.07 | 61.5 | 49.99 | 1 | 98.22 | Connected to grid
Site A | Installer | Logger/50KTL-M0(SiteA) | 2025-09-05 13:45:00 DST | 48.316 | 49.211 | 187.94 | 266954.01 | 61.7 | 49.99 | 1 | 98.22 | Connected to grid
Site A | Installer | Logger/50KTL-M0(SiteA) | 2025-09-05 13:50:00 DST | 47.139 | 47.998 | 191.95 | 266958.1 | 61.9 | 50.01 | 1 | 98.22 | Connected to grid
Site A | Installer | Logger/50KTL-M0(SiteA) | 2025-09-05 13:55:00 DST | 44.478 | 45.28 | 195.76 | 266961.98 | 62.1 | 50.01 | 1 | 98.22 | Connected to grid
Site A | Installer | Logger/50KTL-M0(SiteA) | 2025-09-05 14:00:00 DST | 44.179 | 44.975 | 199.47 | 266965.74 | 62.1 | 49.99 | 1 | 98.22 | Connected to grid
Site A | Installer | Logger/50KTL-M0(SiteA) | 2025-09-05 14:05:00 DST | 40.984 | 41.719 | 203.01 | 266969.36 | 62.3 | 49.97 | 1 | 98.22 | Connected to grid
Site A | Installer | Logger/50KTL-M0(SiteA) | 2025-09-05 14:10:00 DST | 42.438 | 43.198 | 206.39 | 266972.83 | 62.3 | 49.99 | 1 | 98.22 | Connected to grid
Site A | Installer | Logger/50KTL-M0(SiteA) | 2025-09-05 14:15:00 DST | 44.626 | 45.439 | 209.98 | 266976.47 | 62.1 | 49.98 | 1 | 98.22 | Connected to grid
Site A | Installer | Logger/50KTL-M0(SiteA) | 2025-09-05 14:20:00 DST | 46.497 | 47.344 | 213.84 | 266980.4 | 62.1 | 50 | 1 | 98.22 | Connected to grid
Site A | Installer | Logger/50KTL-M0(SiteA) | 2025-09-05 14:25:00 DST | 43.792 | 44.577 | 217.56 | 266984.2 | 62.1 | 50.02 | 1 | 98.22 | Connected to grid
Site A | Installer | Logger/50KTL-M0(SiteA) | 2025-09-05 14:30:00 DST | 42.17 | 42.925 | 221.18 | 266987.92 | 62.1 | 50.01 | 1 | 98.22 | Connected to grid
Site A | Installer | Logger/50KTL-M0(SiteA) | 2025-09-05 14:35:00 DST | 41.98 | 42.736 | 224.6 | 266991.4 | 62.1 | 50.02 | 1 | 98.22 | Connected to grid
Site A | Installer | Logger/50KTL-M0(SiteA) | 2025-09-05 14:40:00 DST | 39.429 | 40.123 | 227.95 | 266994.81 | 62.1 | 50 | 1 | 98.22 | Connected to grid
Site A | Installer | Logger/50KTL-M0(SiteA) | 2025-09-05 14:45:00 DST | 39.264 | 39.951 | 231.19 | 266998.11 | 61.9 | 49.99 | 1 | 98.22 | Connected to grid
Site A | Installer | Logger/50KTL-M0(SiteA) | 2025-09-05 14:50:00 DST | 37.255 | 37.899 | 234.38 | 267001.36 | 61.7 | 50.02 | 1 | 98.33 | Connected to grid
Site A | Installer | Logger/50KTL-M0(SiteA) | 2025-09-05 14:55:00 DST | 35.694 | 36.3 | 237.34 | 267004.37 | 61.3 | 50.02 | 1 | 98.33 | Connected to grid
Site A | Installer | Logger/50KTL-M0(SiteA) | 2025-09-05 15:00:00 DST | 37.363 | 38.005 | 240.22 | 267007.34 | 60.9 | 50.01 | 1 | 98.33 | Connected to grid
Site A | Installer | Logger/50KTL-M0(SiteA) | 2025-09-05 15:05:00 DST | 36.405 | 37.027 | 243.31 | 267010.45 | 60.5 | 49.99 | 1 | 98.33 | Connected to grid
Site A | Installer | Logger/50KTL-M0(SiteA) | 2025-09-05 15:10:00 DST | 38.661 | 39.337 | 246.48 | 267013.67 | 60.3 | 50.01 | 1 | 98.33 | Connected to grid
Site A | Installer | Logger/50KTL-M0(SiteA) | 2025-09-05 15:15:00 DST | 39.677 | 40.376 | 249.69 | 267016.97 | 60.1 | 49.99 | 1 | 98.33 | Connected to grid
Site A | Installer | Logger/50KTL-M0(SiteA) | 2025-09-05 15:20:00 DST | 39.56 | 40.253 | 253.03 | 267020.38 | 59.9 | 49.96 | 1 | 98.23 | Connected to grid
Site A | Installer | Logger/50KTL-M0(SiteA) | 2025-09-05 15:25:00 DST | 40.306 | 41.028 | 256.4 | 267023.84 | 59.9 | 50.02 | 1 | 98.23 | Connected to grid
Site A | Installer | Logger/50KTL-M0(SiteA) | 2025-09-05 15:30:00 DST | 37.94 | 38.608 | 259.67 | 267027.14 | 59.9 | 50 | 1 | 98.23 | Connected to grid
Site A | Installer | Logger/50KTL-M0(SiteA) | 2025-09-05 15:35:00 DST | 38.513 | 39.187 | 262.83 | 267030.37 | 59.9 | 49.99 | 1 | 98.23 | Connected to grid
Site A | Installer | Logger/50KTL-M0(SiteA) | 2025-09-05 15:40:00 DST | 34.981 | 35.568 | 265.94 | 267033.53 | 59.9 | 49.98 | 1 | 98.33 | Connected to grid
Site A | Installer | Logger/50KTL-M0(SiteA) | 2025-09-05 15:45:00 DST | 36.481 | 37.1 | 268.94 | 267036.6 | 59.7 | 49.99 | 1 | 98.33 | Connected to grid
Site A | Installer | Logger/50KTL-M0(SiteA) | 2025-09-05 15:50:00 DST | 34.778 | 35.365 | 271.92 | 267039.63 | 59.7 | 49.99 | 1 | 98.33 | Connected to grid
Site A | Installer | Logger/50KTL-M0(SiteA) | 2025-09-05 15:55:00 DST | 33.278 | 33.837 | 274.86 | 267042.6 | 59.5 | 50.02 | 1 | 98.33 | Connected to grid
Site A | Installer | Logger/50KTL-M0(SiteA) | 2025-09-05 16:00:00 DST | 34.094 | 34.669 | 277.67 | 267045.48 | 59.3 | 50.04 | 1 | 98.33 | Connected to grid
Site A | Installer | Logger/50KTL-M0(SiteA) | 2025-09-05 16:05:00 DST | 33.9 | 34.472 | 280.42 | 267048.28 | 59.1 | 50.02 | 1 | 98.33 | Connected to grid
Site A | Installer | Logger/50KTL-M0(SiteA) | 2025-09-05 16:10:00 DST | 34.144 | 34.717 | 283.29 | 267051.2 | 58.9 | 50 | 1 | 98.33 | Connected to grid
Site A | Installer | Logger/50KTL-M0(SiteA) | 2025-09-05 16:15:00 DST | 31.935 | 32.458 | 286.02 | 267053.96 | 58.5 | 49.99 | 1 | 98.33 | Connected to grid
Site A | Installer | Logger/50KTL-M0(SiteA) | 2025-09-05 16:20:00 DST | 30.871 | 31.373 | 288.63 | 267056.64 | 58.3 | 49.98 | 1 | 98.33 | Connected to grid
Site A | Installer | Logger/50KTL-M0(SiteA) | 2025-09-05 16:25:00 DST | 30.27 | 30.762 | 291.17 | 267059.21 | 58.1 | 49.99 | 1 | 98.33 | Connected to grid
Site A | Installer | Logger/50KTL-M0(SiteA) | 2025-09-05 16:30:00 DST | 27.639 | 28.086 | 293.6 | 267061.7 | 57.7 | 49.98 | 1 | 98.33 | Connected to grid
Site A | Installer | Logger/50KTL-M0(SiteA) | 2025-09-05 16:35:00 DST | 26.686 | 27.109 | 295.85 | 267064 | 57.5 | 49.99 | 1 | 98.44 | Connected to grid
Site A | Installer | Logger/50KTL-M0(SiteA) | 2025-09-05 16:40:00 DST | 26.951 | 27.381 | 298.09 | 267066.23 | 57.1 | 49.98 | 1 | 98.44 | Connected to grid
Site A | Installer | Logger/50KTL-M0(SiteA) | 2025-09-05 16:45:00 DST | 24.787 | 25.185 | 300.26 | 267068.49 | 56.5 | 50.01 | 1 | 98.44 | Connected to grid
Site A | Installer | Logger/50KTL-M0(SiteA) | 2025-09-05 16:50:00 DST | 27.257 | 27.68 | 302.39 | 267070.61 | 56.1 | 50 | 1 | 98.46 | Connected to grid
Site A | Installer | Logger/50KTL-M0(SiteA) | 2025-09-05 16:55:00 DST | 27.58 | 28.025 | 304.74 | 267073.03 | 55.9 | 49.98 | 1 | 98.46 | Connected to grid
Site A | Installer | Logger/50KTL-M0(SiteA) | 2025-09-05 17:00:00 DST | 26.533 | 26.946 | 306.99 | 267075.3 | 55.5 | 50.02 | 1 | 98.46 | Connected to grid
Site A | Installer | Logger/50KTL-M0(SiteA) | 2025-09-05 17:05:00 DST | 24.312 | 24.707 | 309.1 | 267077.46 | 55.3 | 50.03 | 1 | 98.46 | Connected to grid
Site A | Installer | Logger/50KTL-M0(SiteA) | 2025-09-05 17:10:00 DST | 20.854 | 21.178 | 310.99 | 267079.39 | 54.9 | 50.01 | 1 | 98.46 | Connected to grid
Site A | Installer | Logger/50KTL-M0(SiteA) | 2025-09-05 17:15:00 DST | 22.41 | 22.758 | 312.8 | 267081.23 | 54.5 | 49.97 | 1 | 98.46 | Connected to grid
Site A | Installer | Logger/50KTL-M0(SiteA) | 2025-09-05 17:20:00 DST | 21.23 | 21.557 | 314.63 | 267083.07 | 54.1 | 50.01 | 1 | 98.46 | Connected to grid
Site A | Installer | Logger/50KTL-M0(SiteA) | 2025-09-05 17:25:00 DST | 17.866 | 18.143 | 316.25 | 267084.71 | 53.7 | 49.98 | 1 | 98.46 | Connected to grid
Site A | Installer | Logger/50KTL-M0(SiteA) | 2025-09-05 17:30:00 DST | 17.944 | 18.223 | 317.71 | 267086.19 | 53.3 | 49.99 | 1 | 98.47 | Connected to grid
Site A | Installer | Logger/50KTL-M0(SiteA) | 2025-09-05 17:35:00 DST | 17.665 | 17.939 | 319.22 | 267087.74 | 52.7 | 50 | 1 | 98.47 | Connected to grid
Site A | Installer | Logger/50KTL-M0(SiteA) | 2025-09-05 17:40:00 DST | 16.368 | 16.608 | 320.68 | 267089.23 | 52.1 | 49.96 | 1 | 98.55 | Connected to grid
Site A | Installer | Logger/50KTL-M0(SiteA) | 2025-09-05 17:45:00 DST | 15.499 | 15.727 | 322.02 | 267090.56 | 51.1 | 50.02 | 1 | 98.55 | Connected to grid
Site A | Installer | Logger/50KTL-M0(SiteA) | 2025-09-05 17:50:00 DST | 14.548 | 14.78 | 323.27 | 267091.83 | 50.5 | 49.99 | 1 | 98.42 | Connected to grid
Site A | Installer | Logger/50KTL-M0(SiteA) | 2025-09-05 17:55:00 DST | 13.361 | 13.575 | 324.42 | 267093 | 50.1 | 49.99 | 1 | 98.42 | Connected to grid
Site A | Installer | Logger/50KTL-M0(SiteA) | 2025-09-05 18:00:00 DST | 12.41 | 12.616 | 325.5 | 267094.09 | 49.7 | 50.06 | 1 | 98.42 | Connected to grid
Site A | Installer | Logger/50KTL-M0(SiteA) | 2025-09-05 18:05:00 DST | 11.308 | 11.496 | 326.48 | 267095.12 | 49.3 | 50.03 | 1 | 98.42 | Connected to grid
Site A | Installer | Logger/50KTL-M0(SiteA) | 2025-09-05 18:10:00 DST | 10.407 | 10.58 | 327.38 | 267096.01 | 49.1 | 49.99 | 1 | 98.42 | Connected to grid
Site A | Installer | Logger/50KTL-M0(SiteA) | 2025-09-05 18:15:00 DST | 9.991 | 10.157 | 328.23 | 267096.88 | 48.9 | 50 | 1 | 98.42 | Connected to grid
Site A | Installer | Logger/50KTL-M0(SiteA) | 2025-09-05 18:20:00 DST | 8.87 | 9.015 | 329.02 | 267097.68 | 48.5 | 50.02 | 1 | 98.42 | Connected to grid
Site A | Installer | Logger/50KTL-M0(SiteA) | 2025-09-05 18:25:00 DST | 7.893 | 8.023 | 329.7 | 267098.38 | 48.3 | 49.96 | 1 | 98.42 | Connected to grid
Site A | Installer | Logger/50KTL-M0(SiteA) | 2025-09-05 18:30:00 DST | 7.402 | 7.539 | 330.34 | 267099.04 | 48.1 | 49.97 | 1 | 98.17 | Connected to grid
Site A | Installer | Logger/50KTL-M0(SiteA) | 2025-09-05 18:35:00 DST | 6.699 | 6.823 | 330.93 | 267099.64 | 47.9 | 50.02 | 1 | 98.17 | Connected to grid
Site A | Installer | Logger/50KTL-M0(SiteA) | 2025-09-05 18:40:00 DST | 5.621 | 5.732 | 331.45 | 267100.14 | 47.7 | 49.98 | 1 | 98.17 | Connected to grid
Site A | Installer | Logger/50KTL-M0(SiteA) | 2025-09-05 18:45:00 DST | 4.983 | 5.08 | 331.89 | 267100.61 | 47.5 | 50.01 | 1 | 98.09 | Connected to grid
Site A | Installer | Logger/50KTL-M0(SiteA) | 2025-09-05 18:50:00 DST | 4.99 | 5.087 | 332.3 | 267101.02 | 47.3 | 49.96 | 1 | 98.09 | Connected to grid
Site A | Installer | Logger/50KTL-M0(SiteA) | 2025-09-05 18:55:00 DST | 4.356 | 4.445 | 332.7 | 267101.42 | 47.1 | 49.99 | 1 | 97.99 | Connected to grid
Site A | Installer | Logger/50KTL-M0(SiteA) | 2025-09-05 19:00:00 DST | 3.698 | 3.781 | 333.03 | 267101.77 | 46.9 | 50.02 | 1 | 97.8 | Connected to grid
Site A | Installer | Logger/50KTL-M0(SiteA) | 2025-09-05 19:05:00 DST | 3.092 | 3.157 | 333.31 | 267102.06 | 46.7 | 50.04 | 1 | 97.92 | Connected to grid
Site A | Installer | Logger/50KTL-M0(SiteA) | 2025-09-05 19:10:00 DST | 2.529 | 2.608 | 333.55 | 267102.29 | 46.5 | 49.98 | 1 | 97.24 | Connected to grid
Site A | Installer | Logger/50KTL-M0(SiteA) | 2025-09-05 19:15:00 DST | 2.152 | 2.219 | 333.74 | 267102.5 | 46.1 | 49.99 | 1 | 96.99 | Connected to grid
Site A | Installer | Logger/50KTL-M0(SiteA) | 2025-09-05 19:20:00 DST | 1.854 | 1.917 | 333.91 | 267102.66 | 46.1 | 50.03 | 1 | 96.69 | Connected to grid
Site A | Installer | Logger/50KTL-M0(SiteA) | 2025-09-05 19:25:00 DST | 1.53 | 1.599 | 334.05 | 267102.8 | 45.7 | 49.97 | 1 | 95.7 | Connected to grid
Site A | Installer | Logger/50KTL-M0(SiteA) | 2025-09-05 19:30:00 DST | 1.276 | 1.348 | 334.17 | 267102.93 | 45.5 | 49.98 | 1 | 94.96 | Connected to grid
Site A | Installer | Logger/50KTL-M0(SiteA) | 2025-09-05 19:35:00 DST | 1.047 | 1.113 | 334.27 | 267103.02 | 45.3 | 50.03 | 1 | 93.75 | Connected to grid
Site A | Installer | Logger/50KTL-M0(SiteA) | 2025-09-05 19:40:00 DST | 0.851 | 0.904 | 334.35 | 267103.12 | 45.1 | 49.97 | 1 | 93.62 | Connected to grid
Site A | Installer | Logger/50KTL-M0(SiteA) | 2025-09-05 19:45:00 DST | 0.577 | 0.631 | 334.41 | 267103.19 | 44.9 | 49.95 | 1 | 92.94 | Connected to grid
Site A | Installer | Logger/50KTL-M0(SiteA) | 2025-09-05 19:50:00 DST | 0.313 | 0.382 | 334.44 | 267103.22 | 44.5 | 49.98 | 1 | 84.16 | Connected to grid
Site A | Installer | Logger/50KTL-M0(SiteA) | 2025-09-05 19:55:00 DST | 0.169 | 0.198 | 334.46 | 267103.26 | 44.3 | 49.96 | 1 | 84.45 | Connected to grid
Site A | Installer | Logger/50KTL-M0(SiteA) | 2025-09-05 20:00:00 DST | 0.116 | 0.144 | 334.48 | 267103.27 | 44.1 | 50.02 | 1 | 80.66 | Connected to grid
Site A | Installer | Logger/50KTL-M0(SiteA) | 2025-09-05 20:05:00 DST | 0.133 | 0.173 | 334.48 | 267103.29 | 43.9 | 50.06 | 1 | 78.04 | Connected to grid
Site A | Installer | Logger/50KTL-M0(SiteA) | 2025-09-05 20:10:00 DST | 0.055 | 0.072 | 334.49 | 267103.29 | 43.7 | 49.98 | 0.997 | 76.72 | Connected to grid
Site A | Installer | Logger/50KTL-M0(SiteA) | 2025-09-05 20:15:00 DST | 0 | 0 | 334.49 | 267103.32 | 43.3 | 49.99 | 0 | 0 | Standby: initializing
Site A | Installer | Logger/50KTL-M0(SiteA) | 2025-09-05 20:20:00 DST | 0 | 0 | 334.49 | 267103.32 | 43.3 | 49.99 | 0 | 0 | Standby: initializing
Site A | Installer | Logger/50KTL-M0(SiteA) | 2025-09-05 20:25:00 DST | 0 | 0 | 334.49 | 267103.32 | 0 | 0 | 0 | 0 | Standby: no sunlight
Site A | Installer | Logger/50KTL-M0(SiteA) | 2025-09-06 00:00:00 DST | 0 | 0 | 0 | 267103.32 | 32.9 | 0 | 0 | 0 | Standby: no sunlight
Site A | Installer | Logger/50KTL-M0(SiteA) | 2025-09-06 06:40:00 DST | 0 | 0 | 0 | 267103.32 | 25.4 | 50 | 0 | 0 | Standby: detecting sunlight
Site A | Installer | Logger/50KTL-M0(SiteA) | 2025-09-06 06:45:00 DST | 0 | 0 | 0 | 267103.32 | 25.4 | 50.01 | 0 | 0 | Standby: detecting insulation resistance
Site A | Installer | Logger/50KTL-M0(SiteA) | 2025-09-06 06:50:00 DST | 0.082 | 0.105 | 0.01 | 267103.33 | 25.2 | 50.02 | 0.998 | 78.11 | Connected to grid
Site A | Installer | Logger/50KTL-M0(SiteA) | 2025-09-06 06:55:00 DST | 0.081 | 0.093 | 0.01 | 267103.35 | 25 | 50.02 | 0.994 | 78.11 | Connected to grid
Site A | Installer | Logger/50KTL-M0(SiteA) | 2025-09-06 07:00:00 DST | 0.178 | 0.225 | 0.02 | 267103.36 | 25 | 50.03 | 0.998 | 80.82 | Connected to grid
Site A | Installer | Logger/50KTL-M0(SiteA) | 2025-09-06 07:05:00 DST | 0.288 | 0.347 | 0.04 | 267103.38 | 25 | 50 | 0.998 | 82.92 | Connected to grid
Site A | Installer | Logger/50KTL-M0(SiteA) | 2025-09-06 07:10:00 DST | 0.401 | 0.485 | 0.07 | 267103.45 | 25 | 50 | 0.998 | 82.59 | Connected to grid
Site A | Installer | Logger/50KTL-M0(SiteA) | 2025-09-06 07:15:00 DST | 0.63 | 0.693 | 0.11 | 267103.49 | 25.2 | 49.98 | 0.998 | 90.85 | Connected to grid
Site A | Installer | Logger/50KTL-M0(SiteA) | 2025-09-06 07:20:00 DST | 0.876 | 0.941 | 0.18 | 267103.57 | 25.2 | 50.02 | 0.998 | 92.62 | Connected to grid
Site A | Installer | Logger/50KTL-M0(SiteA) | 2025-09-06 07:25:00 DST | 1.191 | 1.267 | 0.26 | 267103.66 | 25.2 | 50.02 | 0.998 | 93.74 | Connected to grid
Site A | Installer | Logger/50KTL-M0(SiteA) | 2025-09-06 07:30:00 DST | 1.575 | 1.65 | 0.38 | 267103.8 | 25.4 | 50 | 0.998 | 95.52 | Connected to grid
Site A | Installer | Logger/50KTL-M0(SiteA) | 2025-09-06 07:35:00 DST | 1.849 | 1.933 | 0.52 | 267103.95 | 25.4 | 50.02 | 0.998 | 95.2 | Connected to grid
Site A | Installer | Logger/50KTL-M0(SiteA) | 2025-09-06 07:40:00 DST | 2.49 | 2.594 | 0.7 | 267104.12 | 25.6 | 50 | 0.998 | 95.95 | Connected to grid
Site A | Installer | Logger/50KTL-M0(SiteA) | 2025-09-06 07:45:00 DST | 2.684 | 2.791 | 0.93 | 267104.35 | 25.8 | 49.99 | 0.998 | 96.24 | Connected to grid
Site A | Installer | Logger/50KTL-M0(SiteA) | 2025-09-06 07:50:00 DST | 2.498 | 2.602 | 1.14 | 267104.58 | 25.8 | 50 | 0.998 | 95.95 | Connected to grid
Site A | Installer | Logger/50KTL-M0(SiteA) | 2025-09-06 07:55:00 DST | 3.343 | 3.456 | 1.38 | 267104.83 | 26 | 50.01 | 0.998 | 96.73 | Connected to grid
Site A | Installer | Logger/50KTL-M0(SiteA) | 2025-09-06 08:00:00 DST | 4.17 | 4.276 | 1.69 | 267105.15 | 26.2 | 50 | 0.998 | 97.52 | Connected to grid
Site A | Installer | Logger/50KTL-M0(SiteA) | 2025-09-06 08:05:00 DST | 4.908 | 5.045 | 2.07 | 267105.56 | 26.2 | 49.98 | 0.998 | 97.27 | Connected to grid
Site A | Installer | Logger/50KTL-M0(SiteA) | 2025-09-06 08:10:00 DST | 5.1 | 5.24 | 2.48 | 267105.96 | 26.4 | 50.01 | 0.998 | 97.43 | Connected to grid
Site A | Installer | Logger/50KTL-M0(SiteA) | 2025-09-06 08:15:00 DST | 5.317 | 5.456 | 2.92 | 267106.44 | 26.6 | 49.99 | 0.998 | 97.43 | Connected to grid
Site A | Installer | Logger/50KTL-M0(SiteA) | 2025-09-06 08:20:00 DST | 5.876 | 6.028 | 3.39 | 267106.92 | 26.8 | 50.01 | 0.998 | 97.46 | Connected to grid
Site A | Installer | Logger/50KTL-M0(SiteA) | 2025-09-06 08:25:00 DST | 6.287 | 6.414 | 3.89 | 267107.43 | 27 | 50 | 0.998 | 98 | Connected to grid
Site A | Installer | Logger/50KTL-M0(SiteA) | 2025-09-06 08:30:00 DST | 7.026 | 7.198 | 4.45 | 267108.01 | 27.2 | 50 | 0.998 | 97.6 | Connected to grid
Site A | Installer | Logger/50KTL-M0(SiteA) | 2025-09-06 08:35:00 DST | 8.539 | 8.722 | 5.1 | 267108.68 | 27.4 | 50.02 | 0.998 | 97.91 | Connected to grid
Site A | Installer | Logger/50KTL-M0(SiteA) | 2025-09-06 08:40:00 DST | 9.644 | 9.851 | 5.89 | 267109.48 | 27.6 | 50.02 | 0.998 | 97.91 | Connected to grid
Site A | Installer | Logger/50KTL-M0(SiteA) | 2025-09-06 08:45:00 DST | 9.6 | 9.804 | 6.69 | 267110.31 | 27.8 | 49.99 | 0.998 | 97.91 | Connected to grid
Site A | Installer | Logger/50KTL-M0(SiteA) | 2025-09-06 08:50:00 DST | 10.99 | 11.223 | 7.56 | 267111.19 | 28 | 50.01 | 0.998 | 97.91 | Connected to grid
Site A | Installer | Logger/50KTL-M0(SiteA) | 2025-09-06 08:55:00 DST | 11.519 | 11.763 | 8.48 | 267112.14 | 28.2 | 50.04 | 0.998 | 97.91 | Connected to grid
Site A | Installer | Logger/50KTL-M0(SiteA) | 2025-09-06 09:00:00 DST | 9.482 | 9.683 | 9.42 | 267113.09 | 28.4 | 50.02 | 0.998 | 97.91 | Connected to grid
Site A | Installer | Logger/50KTL-M0(SiteA) | 2025-09-06 09:05:00 DST | 10.761 | 10.989 | 10.23 | 267113.94 | 28.6 | 49.98 | 0.998 | 97.91 | Connected to grid
Site A | Installer | Logger/50KTL-M0(SiteA) | 2025-09-06 09:10:00 DST | 12.794 | 13.057 | 11.2 | 267114.94 | 29 | 50 | 0.998 | 97.91 | Connected to grid
Site A | Installer | Logger/50KTL-M0(SiteA) | 2025-09-06 09:15:00 DST | 11.974 | 12.166 | 12.3 | 267116.06 | 29.2 | 50.02 | 0.998 | 98.43 | Connected to grid
Site A | Installer | Logger/50KTL-M0(SiteA) | 2025-09-06 09:20:00 DST | 17.334 | 17.677 | 13.61 | 267117.37 | 29.4 | 50.01 | 0.998 | 98.06 | Connected to grid
Site A | Installer | Logger/50KTL-M0(SiteA) | 2025-09-06 09:25:00 DST | 19.601 | 19.989 | 15.14 | 267118.97 | 29.8 | 50.04 | 0.998 | 98.06 | Connected to grid
Site A | Installer | Logger/50KTL-M0(SiteA) | 2025-09-06 09:30:00 DST | 22.051 | 22.412 | 16.92 | 267120.8 | 30 | 50.01 | 0.998 | 98.39 | Connected to grid
Site A | Installer | Logger/50KTL-M0(SiteA) | 2025-09-06 09:35:00 DST | 23.251 | 23.638 | 18.83 | 267122.73 | 30.4 | 50.01 | 0.998 | 98.39 | Connected to grid
Site A | Installer | Logger/50KTL-M0(SiteA) | 2025-09-06 09:40:00 DST | 24.252 | 24.654 | 20.82 | 267124.75 | 30.8 | 50.03 | 0.998 | 98.39 | Connected to grid
Site A | Installer | Logger/50KTL-M0(SiteA) | 2025-09-06 09:45:00 DST | 23.037 | 23.422 | 22.83 | 267126.85 | 31.2 | 50.05 | 0.998 | 98.39 | Connected to grid
Site A | Installer | Logger/50KTL-M0(SiteA) | 2025-09-06 09:50:00 DST | 14.851 | 15.092 | 24.21 | 267128.23 | 31.6 | 50.05 | 0.998 | 98.39 | Connected to grid
Site A | Installer | Logger/50KTL-M0(SiteA) | 2025-09-06 09:55:00 DST | 23.715 | 24.108 | 25.92 | 267129.96 | 32 | 50.04 | 0.998 | 98.39 | Connected to grid
Site A | Installer | Logger/50KTL-M0(SiteA) | 2025-09-06 10:00:00 DST | 22.388 | 22.752 | 27.87 | 267131.98 | 32.4 | 50 | 0.998 | 98.39 | Connected to grid
Site A | Installer | Logger/50KTL-M0(SiteA) | 2025-09-06 10:05:00 DST | 23.808 | 24.2 | 29.8 | 267133.94 | 33 | 50.01 | 0.998 | 98.39 | Connected to grid
Site A | Installer | Logger/50KTL-M0(SiteA) | 2025-09-06 10:10:00 DST | 25.913 | 26.342 | 31.87 | 267136.04 | 33.4 | 50.01 | 0.998 | 98.39 | Connected to grid
Site A | Installer | Logger/50KTL-M0(SiteA) | 2025-09-06 10:15:00 DST | 27.189 | 27.64 | 34.02 | 267138.25 | 33.8 | 49.99 | 0.998 | 98.39 | Connected to grid
Site A | Installer | Logger/50KTL-M0(SiteA) | 2025-09-06 10:20:00 DST | 29.305 | 29.8 | 36.37 | 267140.63 | 34.4 | 50.01 | 0.998 | 98.39 | Connected to grid
Site A | Installer | Logger/50KTL-M0(SiteA) | 2025-09-06 10:25:00 DST | 31.393 | 31.926 | 38.91 | 267143.24 | 34.8 | 50.04 | 0.998 | 98.39 | Connected to grid
Site A | Installer | Logger/50KTL-M0(SiteA) | 2025-09-06 10:30:00 DST | 30.48 | 30.997 | 41.44 | 267145.86 | 35.4 | 50 | 0.998 | 98.39 | Connected to grid
Site A | Installer | Logger/50KTL-M0(SiteA) | 2025-09-06 10:35:00 DST | 32.896 | 33.469 | 44.05 | 267148.49 | 36 | 50 | 0.998 | 98.29 | Connected to grid
Site A | Installer | Logger/50KTL-M0(SiteA) | 2025-09-06 10:40:00 DST | 37.967 | 38.643 | 47.09 | 267151.59 | 37.2 | 50.03 | 0.998 | 98.19 | Connected to grid
Site A | Installer | Logger/50KTL-M0(SiteA) | 2025-09-06 10:45:00 DST | 38.666 | 39.368 | 50.26 | 267154.88 | 39.3 | 50.03 | 0.998 | 98.19 | Connected to grid
Site A | Installer | Logger/50KTL-M0(SiteA) | 2025-09-06 10:50:00 DST | 38.52 | 39.21 | 53.47 | 267158.11 | 41.1 | 49.98 | 0.998 | 98.19 | Connected to grid
Site A | Installer | Logger/50KTL-M0(SiteA) | 2025-09-06 10:55:00 DST | 39.059 | 39.758 | 56.72 | 267161.45 | 42.5 | 50 | 0.998 | 98.19 | Connected to grid
Site A | Installer | Logger/50KTL-M0(SiteA) | 2025-09-06 11:00:00 DST | 39.654 | 40.365 | 60.01 | 267164.81 | 43.7 | 49.98 | 0.998 | 98.19 | Connected to grid
Site A | Installer | Logger/50KTL-M0(SiteA) | 2025-09-06 11:05:00 DST | 39.95 | 40.666 | 63.35 | 267168.24 | 44.7 | 50.02 | 0.998 | 98.19 | Connected to grid
Site A | Installer | Logger/50KTL-M0(SiteA) | 2025-09-06 11:10:00 DST | 40.069 | 40.786 | 66.67 | 267171.65 | 45.9 | 50.02 | 0.998 | 98.19 | Connected to grid
Site A | Installer | Logger/50KTL-M0(SiteA) | 2025-09-06 11:15:00 DST | 40.508 | 41.246 | 70.04 | 267175.08 | 46.9 | 50.01 | 0.998 | 98.19 | Connected to grid
Site A | Installer | Logger/50KTL-M0(SiteA) | 2025-09-06 11:20:00 DST | 37.094 | 37.739 | 73.3 | 267178.41 | 47.7 | 50 | 0.998 | 98.29 | Connected to grid
Site A | Installer | Logger/50KTL-M0(SiteA) | 2025-09-06 11:25:00 DST | 40.205 | 40.934 | 76.48 | 267181.67 | 48.3 | 50.02 | 0.998 | 98.29 | Connected to grid
Site A | Installer | Logger/50KTL-M0(SiteA) | 2025-09-06 11:30:00 DST | 41.46 | 42.216 | 79.86 | 267185.15 | 48.7 | 50.04 | 0.998 | 98.19 | Connected to grid
Site A | Installer | Logger/50KTL-M0(SiteA) | 2025-09-06 11:35:00 DST | 41.044 | 41.787 | 83.34 | 267188.66 | 49.3 | 50.01 | 0.998 | 98.19 | Connected to grid
Site A | Installer | Logger/50KTL-M0(SiteA) | 2025-09-06 11:40:00 DST | 35.13 | 35.741 | 86.48 | 267191.89 | 49.7 | 50.02 | 0.998 | 98.3 | Connected to grid
Site A | Installer | Logger/50KTL-M0(SiteA) | 2025-09-06 11:45:00 DST | 38.782 | 39.477 | 89.6 | 267195.07 | 50.1 | 50.04 | 0.998 | 98.3 | Connected to grid
Site A | Installer | Logger/50KTL-M0(SiteA) | 2025-09-06 11:50:00 DST | 44.911 | 45.744 | 93.12 | 267198.67 | 50.5 | 50.03 | 0.998 | 98.2 | Connected to grid
Site A | Installer | Logger/50KTL-M0(SiteA) | 2025-09-06 11:55:00 DST | 44.965 | 45.798 | 96.85 | 267202.51 | 50.9 | 50.02 | 0.998 | 98.2 | Connected to grid
Site A | Installer | Logger/50KTL-M0(SiteA) | 2025-09-06 12:00:00 DST | 44.639 | 45.458 | 100.62 | 267206.33 | 51.5 | 50.06 | 0.998 | 98.2 | Connected to grid
Site A | Installer | Logger/50KTL-M0(SiteA) | 2025-09-06 12:05:00 DST | 43.777 | 44.589 | 104.31 | 267210.14 | 52.1 | 50.02 | 0.998 | 98.2 | Connected to grid
Site A | Installer | Logger/50KTL-M0(SiteA) | 2025-09-06 12:10:00 DST | 41.505 | 42.265 | 107.93 | 267213.82 | 52.7 | 50.02 | 0.998 | 98.2 | Connected to grid
Site A | Installer | Logger/50KTL-M0(SiteA) | 2025-09-06 12:15:00 DST | 41.228 | 41.983 | 111.3 | 267217.28 | 53.1 | 50 | 0.998 | 98.2 | Connected to grid
Site A | Installer | Logger/50KTL-M0(SiteA) | 2025-09-06 12:20:00 DST | 46.591 | 47.469 | 114.93 | 267220.99 | 53.5 | 50.02 | 0.998 | 98.2 | Connected to grid
Site A | Installer | Logger/50KTL-M0(SiteA) | 2025-09-06 12:25:00 DST | 47.821 | 48.747 | 118.88 | 267225.04 | 53.9 | 50.02 | 0.998 | 98.2 | Connected to grid
Site A | Installer | Logger/50KTL-M0(SiteA) | 2025-09-06 12:30:00 DST | 46.976 | 47.842 | 122.77 | 267229.02 | 54.5 | 50.04 | 0.998 | 98.2 | Connected to grid
Site A | Installer | Logger/50KTL-M0(SiteA) | 2025-09-06 12:35:00 DST | 46.865 | 47.739 | 126.67 | 267233 | 55.1 | 50.03 | 0.998 | 98.2 | Connected to grid
Site A | Installer | Logger/50KTL-M0(SiteA) | 2025-09-06 12:40:00 DST | 47.743 | 48.643 | 130.64 | 267237.08 | 55.5 | 50.03 | 0.998 | 98.2 | Connected to grid
Site A | Installer | Logger/50KTL-M0(SiteA) | 2025-09-06 12:45:00 DST | 47.757 | 48.672 | 134.54 | 267241.06 | 56.1 | 50.01 | 0.998 | 98.2 | Connected to grid
Site A | Installer | Logger/50KTL-M0(SiteA) | 2025-09-06 12:50:00 DST | 43.206 | 43.998 | 138.37 | 267245 | 56.7 | 49.99 | 0.998 | 98.2 | Connected to grid
Site A | Installer | Logger/50KTL-M0(SiteA) | 2025-09-06 12:55:00 DST | 49.558 | 50.497 | 142.4 | 267249.08 | 57.1 | 50 | 0.998 | 98.2 | Connected to grid
Site A | Installer | Logger/50KTL-M0(SiteA) | 2025-09-06 13:00:00 DST | 49.835 | 50.783 | 146.57 | 267253.38 | 57.7 | 50.03 | 0.998 | 98.2 | Connected to grid
Site A | Installer | Logger/50KTL-M0(SiteA) | 2025-09-06 13:05:00 DST | 49.759 | 50.697 | 150.73 | 267257.65 | 58.3 | 50.04 | 0.998 | 98.2 | Connected to grid
Site A | Installer | Logger/50KTL-M0(SiteA) | 2025-09-06 13:10:00 DST | 46.868 | 47.737 | 154.68 | 267261.7 | 58.7 | 50.04 | 0.998 | 98.2 | Connected to grid
Site A | Installer | Logger/50KTL-M0(SiteA) | 2025-09-06 13:15:00 DST | 50.375 | 51.341 | 158.68 | 267265.76 | 59.1 | 50.02 | 0.998 | 98.2 | Connected to grid
Site A | Installer | Logger/50KTL-M0(SiteA) | 2025-09-06 13:20:00 DST | 50.809 | 51.787 | 162.94 | 267270.11 | 59.7 | 49.98 | 0.998 | 98.2 | Connected to grid
Site A | Installer | Logger/50KTL-M0(SiteA) | 2025-09-06 13:25:00 DST | 50.79 | 51.758 | 167.06 | 267274.34 | 60.1 | 50.01 | 0.998 | 98.2 | Connected to grid
Site A | Installer | Logger/50KTL-M0(SiteA) | 2025-09-06 13:30:00 DST | 47.533 | 48.41 | 171.08 | 267278.47 | 60.5 | 50.04 | 0.998 | 98.2 | Connected to grid
Site A | Installer | Logger/50KTL-M0(SiteA) | 2025-09-06 13:35:00 DST | 46.179 | 47.03 | 175.17 | 267282.64 | 60.9 | 49.99 | 0.998 | 98.2 | Connected to grid
Site A | Installer | Logger/50KTL-M0(SiteA) | 2025-09-06 13:40:00 DST | 48.49 | 49.404 | 179.01 | 267286.54 | 61.1 | 50.01 | 0.998 | 98.2 | Connected to grid
Site A | Installer | Logger/50KTL-M0(SiteA) | 2025-09-06 13:45:00 DST | 44.787 | 45.608 | 182.94 | 267290.57 | 61.3 | 50.02 | 0.998 | 98.2 | Connected to grid
Site A | Installer | Logger/50KTL-M0(SiteA) | 2025-09-06 13:50:00 DST | 47.684 | 48.583 | 186.39 | 267294.11 | 61.5 | 50.02 | 0.998 | 98.16 | Connected to grid
Site A | Installer | Logger/50KTL-M0(SiteA) | 2025-09-06 13:55:00 DST | 44.018 | 44.825 | 190.22 | 267298.01 | 61.5 | 50.02 | 0.998 | 98.26 | Connected to grid
Site A | Installer | Logger/50KTL-M0(SiteA) | 2025-09-06 14:00:00 DST | 41.418 | 42.178 | 193.71 | 267301.58 | 61.5 | 50.01 | 0.998 | 98.26 | Connected to grid
Site A | Installer | Logger/50KTL-M0(SiteA) | 2025-09-06 14:05:00 DST | 46.546 | 47.409 | 197.39 | 267305.37 | 61.7 | 49.99 | 0.998 | 98.15 | Connected to grid
Site A | Installer | Logger/50KTL-M0(SiteA) | 2025-09-06 14:10:00 DST | 38.057 | 38.739 | 200.85 | 267308.88 | 61.5 | 50.01 | 0.998 | 98.27 | Connected to grid
Site A | Installer | Logger/50KTL-M0(SiteA) | 2025-09-06 14:15:00 DST | 34.971 | 35.572 | 203.85 | 267311.95 | 61.5 | 49.99 | 0.998 | 98.27 | Connected to grid
Site A | Installer | Logger/50KTL-M0(SiteA) | 2025-09-06 14:20:00 DST | 33.62 | 34.198 | 206.79 | 267314.97 | 61.1 | 49.98 | 0.998 | 98.27 | Connected to grid
Site A | Installer | Logger/50KTL-M0(SiteA) | 2025-09-06 14:25:00 DST | 33.486 | 34.062 | 209.61 | 267317.86 | 60.7 | 50.03 | 0.998 | 98.37 | Connected to grid
Site A | Installer | Logger/50KTL-M0(SiteA) | 2025-09-06 14:30:00 DST | 33.752 | 34.332 | 212.47 | 267320.76 | 60.3 | 49.99 | 0.998 | 98.27 | Connected to grid
Site A | Installer | Logger/50KTL-M0(SiteA) | 2025-09-06 14:35:00 DST | 43.314 | 44.122 | 215.38 | 267323.78 | 59.9 | 50 | 0.998 | 98.25 | Connected to grid
Site A | Installer | Logger/50KTL-M0(SiteA) | 2025-09-06 14:40:00 DST | 33.565 | 34.145 | 218.37 | 267326.79 | 59.5 | 50 | 0.998 | 98.38 | Connected to grid
Site A | Installer | Logger/50KTL-M0(SiteA) | 2025-09-06 14:45:00 DST | 42.139 | 42.907 | 221.43 | 267329.92 | 59.3 | 50.01 | 0.998 | 98.28 | Connected to grid
Site A | Installer | Logger/50KTL-M0(SiteA) | 2025-09-06 14:50:00 DST | 37.056 | 37.709 | 224.77 | 267333.31 | 59.1 | 50.01 | 0.998 | 98.27 | Connected to grid
Site A | Installer | Logger/50KTL-M0(SiteA) | 2025-09-06 14:55:00 DST | 29.999 | 30.496 | 227.66 | 267336.31 | 58.9 | 50.01 | 0.998 | 98.37 | Connected to grid
Site A | Installer | Logger/50KTL-M0(SiteA) | 2025-09-06 15:00:00 DST | 29.187 | 29.673 | 230.01 | 267338.69 | 58.7 | 50.03 | 0.998 | 98.37 | Connected to grid
Site A | Installer | Logger/50KTL-M0(SiteA) | 2025-09-06 15:05:00 DST | 43.429 | 44.234 | 233.25 | 267342 | 58.5 | 50 | 0.998 | 98.17 | Connected to grid
Site A | Installer | Logger/50KTL-M0(SiteA) | 2025-09-06 15:10:00 DST | 41.745 | 42.506 | 236.83 | 267345.67 | 58.3 | 49.99 | 0.998 | 98.17 | Connected to grid
Site A | Installer | Logger/50KTL-M0(SiteA) | 2025-09-06 15:15:00 DST | 42.415 | 43.188 | 240.31 | 267349.23 | 58.3 | 50.03 | 0.998 | 98.17 | Connected to grid
Site A | Installer | Logger/50KTL-M0(SiteA) | 2025-09-06 15:20:00 DST | 33.108 | 33.677 | 243.54 | 267352.54 | 58.7 | 50 | 0.998 | 98.27 | Connected to grid
Site A | Installer | Logger/50KTL-M0(SiteA) | 2025-09-06 15:25:00 DST | 36.648 | 37.29 | 246.73 | 267355.8 | 58.7 | 50.03 | 0.998 | 98.27 | Connected to grid
Site A | Installer | Logger/50KTL-M0(SiteA) | 2025-09-06 15:30:00 DST | 35.14 | 35.752 | 249.79 | 267358.94 | 58.7 | 49.99 | 0.998 | 98.27 | Connected to grid
Site A | Installer | Logger/50KTL-M0(SiteA) | 2025-09-06 15:35:00 DST | 36.018 | 36.645 | 252.72 | 267361.91 | 58.7 | 50.01 | 0.998 | 98.27 | Connected to grid
Site A | Installer | Logger/50KTL-M0(SiteA) | 2025-09-06 15:40:00 DST | 36.14 | 36.769 | 255.74 | 267364.99 | 58.7 | 49.98 | 0.998 | 98.27 | Connected to grid
Site A | Installer | Logger/50KTL-M0(SiteA) | 2025-09-06 15:45:00 DST | 37.635 | 38.305 | 258.78 | 267368.11 | 58.7 | 50.02 | 0.998 | 98.27 | Connected to grid
Site A | Installer | Logger/50KTL-M0(SiteA) | 2025-09-06 15:50:00 DST | 35.7 | 36.321 | 261.93 | 267371.33 | 58.5 | 50 | 0.998 | 98.27 | Connected to grid
Site A | Installer | Logger/50KTL-M0(SiteA) | 2025-09-06 15:55:00 DST | 30.71 | 31.222 | 264.84 | 267374.3 | 58.5 | 49.98 | 0.998 | 98.37 | Connected to grid
Site A | Installer | Logger/50KTL-M0(SiteA) | 2025-09-06 16:00:00 DST | 36.559 | 37.195 | 267.84 | 267377.37 | 58.5 | 50 | 0.998 | 98.27 | Connected to grid
Site A | Installer | Logger/50KTL-M0(SiteA) | 2025-09-06 16:05:00 DST | 34.923 | 35.527 | 270.76 | 267380.36 | 58.3 | 50.03 | 0.998 | 98.27 | Connected to grid
Site A | Installer | Logger/50KTL-M0(SiteA) | 2025-09-06 16:10:00 DST | 34.483 | 35.076 | 273.7 | 267383.36 | 58.3 | 50 | 0.998 | 98.27 | Connected to grid
Site A | Installer | Logger/50KTL-M0(SiteA) | 2025-09-06 16:15:00 DST | 33.306 | 33.879 | 276.51 | 267386.25 | 58.3 | 50.01 | 0.998 | 98.27 | Connected to grid
Site A | Installer | Logger/50KTL-M0(SiteA) | 2025-09-06 16:20:00 DST | 33.506 | 34.078 | 279.27 | 267389.06 | 58.1 | 49.99 | 0.998 | 98.27 | Connected to grid
Site A | Installer | Logger/50KTL-M0(SiteA) | 2025-09-06 16:25:00 DST | 31.013 | 31.527 | 282.03 | 267391.89 | 58.1 | 49.99 | 0.998 | 98.37 | Connected to grid
Site A | Installer | Logger/50KTL-M0(SiteA) | 2025-09-06 16:30:00 DST | 28.388 | 28.858 | 284.43 | 267394.33 | 57.9 | 49.96 | 0.998 | 98.37 | Connected to grid
Site A | Installer | Logger/50KTL-M0(SiteA) | 2025-09-06 16:35:00 DST | 24.017 | 24.408 | 286.64 | 267396.6 | 57.7 | 49.96 | 0.998 | 98.37 | Connected to grid
Site A | Installer | Logger/50KTL-M0(SiteA) | 2025-09-06 16:40:00 DST | 24.193 | 24.586 | 288.66 | 267398.63 | 57.3 | 49.95 | 0.998 | 98.37 | Connected to grid
Site A | Installer | Logger/50KTL-M0(SiteA) | 2025-09-06 16:45:00 DST | 19.295 | 19.613 | 290.44 | 267400.47 | 56.7 | 50.01 | 0.998 | 98.37 | Connected to grid
Site A | Installer | Logger/50KTL-M0(SiteA) | 2025-09-06 16:50:00 DST | 18.245 | 18.543 | 292.12 | 267402.18 | 56.3 | 50 | 0.998 | 98.37 | Connected to grid
Site A | Installer | Logger/50KTL-M0(SiteA) | 2025-09-06 16:55:00 DST | 20.208 | 20.543 | 293.7 | 267403.77 | 55.7 | 49.99 | 0.998 | 98.37 | Connected to grid
Site A | Installer | Logger/50KTL-M0(SiteA) | 2025-09-06 17:00:00 DST | 20.871 | 21.206 | 295.43 | 267405.58 | 55.1 | 50.04 | 0.998 | 98.37 | Connected to grid
Site A | Installer | Logger/50KTL-M0(SiteA) | 2025-09-06 17:05:00 DST | 19.281 | 19.59 | 297.16 | 267407.32 | 54.5 | 50.06 | 0.998 | 98.37 | Connected to grid
Site A | Installer | Logger/50KTL-M0(SiteA) | 2025-09-06 17:10:00 DST | 17.492 | 17.757 | 298.7 | 267408.9 | 54.1 | 50.01 | 0.998 | 98.51 | Connected to grid
Site A | Installer | Logger/50KTL-M0(SiteA) | 2025-09-06 17:15:00 DST | 17.232 | 17.493 | 300.18 | 267410.4 | 53.5 | 49.99 | 0.998 | 98.52 | Connected to grid
Site A | Installer | Logger/50KTL-M0(SiteA) | 2025-09-06 17:20:00 DST | 16.759 | 17.016 | 301.6 | 267411.86 | 53.1 | 49.97 | 0.998 | 98.52 | Connected to grid
Site A | Installer | Logger/50KTL-M0(SiteA) | 2025-09-06 17:25:00 DST | 15.208 | 15.451 | 302.93 | 267413.21 | 52.3 | 49.96 | 0.998 | 98.52 | Connected to grid
Site A | Installer | Logger/50KTL-M0(SiteA) | 2025-09-06 17:30:00 DST | 13.358 | 13.582 | 304.09 | 267414.41 | 51.5 | 49.99 | 0.998 | 98.42 | Connected to grid
Site A | Installer | Logger/50KTL-M0(SiteA) | 2025-09-06 17:35:00 DST | 13.069 | 13.289 | 305.2 | 267415.55 | 50.9 | 49.97 | 0.998 | 98.42 | Connected to grid
Site A | Installer | Logger/50KTL-M0(SiteA) | 2025-09-06 17:40:00 DST | 11.603 | 11.795 | 306.24 | 267416.58 | 50.3 | 49.95 | 0.998 | 98.29 | Connected to grid
Site A | Installer | Logger/50KTL-M0(SiteA) | 2025-09-06 17:45:00 DST | 10.31 | 10.47 | 307.14 | 267417.52 | 49.9 | 50.02 | 0.998 | 98.43 | Connected to grid
Site A | Installer | Logger/50KTL-M0(SiteA) | 2025-09-06 17:50:00 DST | 9.52 | 9.674 | 307.96 | 267418.32 | 49.7 | 50.01 | 0.998 | 98.43 | Connected to grid
Site A | Installer | Logger/50KTL-M0(SiteA) | 2025-09-06 17:55:00 DST | 10.152 | 10.318 | 308.77 | 267419.18 | 49.3 | 49.96 | 0.998 | 98.43 | Connected to grid
Site A | Installer | Logger/50KTL-M0(SiteA) | 2025-09-06 18:00:00 DST | 11.409 | 11.594 | 309.68 | 267420.12 | 49.1 | 50.02 | 0.998 | 98.43 | Connected to grid
Site A | Installer | Logger/50KTL-M0(SiteA) | 2025-09-06 18:05:00 DST | 10.625 | 10.797 | 310.6 | 267421.05 | 48.9 | 50.05 | 0.998 | 98.43 | Connected to grid
Site A | Installer | Logger/50KTL-M0(SiteA) | 2025-09-06 18:10:00 DST | 8.69 | 8.831 | 311.41 | 267421.88 | 48.7 | 50 | 0.998 | 98.43 | Connected to grid
Site A | Installer | Logger/50KTL-M0(SiteA) | 2025-09-06 18:15:00 DST | 8.479 | 8.608 | 312.12 | 267422.58 | 48.5 | 50.02 | 0.998 | 98.43 | Connected to grid
Site A | Installer | Logger/50KTL-M0(SiteA) | 2025-09-06 18:20:00 DST | 7.991 | 8.121 | 312.8 | 267423.29 | 48.1 | 50 | 0.998 | 98.43 | Connected to grid
Site A | Installer | Logger/50KTL-M0(SiteA) | 2025-09-06 18:25:00 DST | 6.925 | 7.065 | 313.42 | 267423.95 | 48.1 | 49.96 | 0.998 | 98.02 | Connected to grid
Site A | Installer | Logger/50KTL-M0(SiteA) | 2025-09-06 18:30:00 DST | 5.647 | 5.759 | 313.94 | 267424.47 | 47.9 | 49.99 | 0.998 | 98.02 | Connected to grid
Site A | Installer | Logger/50KTL-M0(SiteA) | 2025-09-06 18:35:00 DST | 4.987 | 5.078 | 314.38 | 267424.91 | 47.7 | 50.03 | 0.998 | 98.12 | Connected to grid
Site A | Installer | Logger/50KTL-M0(SiteA) | 2025-09-06 18:40:00 DST | 4.58 | 4.674 | 314.78 | 267425.31 | 47.5 | 49.97 | 0.998 | 97.86 | Connected to grid
Site A | Installer | Logger/50KTL-M0(SiteA) | 2025-09-06 18:45:00 DST | 4.243 | 4.332 | 315.15 | 267425.72 | 47.3 | 49.98 | 0.998 | 97.75 | Connected to grid
Site A | Installer | Logger/50KTL-M0(SiteA) | 2025-09-06 18:50:00 DST | 3.997 | 4.093 | 315.49 | 267426.06 | 47.1 | 50 | 0.998 | 97.65 | Connected to grid
Site A | Installer | Logger/50KTL-M0(SiteA) | 2025-09-06 18:55:00 DST | 3.918 | 4.014 | 315.82 | 267426.4 | 46.9 | 49.97 | 0.998 | 97.64 | Connected to grid
Site A | Installer | Logger/50KTL-M0(SiteA) | 2025-09-06 19:00:00 DST | 3.38 | 3.467 | 316.13 | 267426.71 | 46.5 | 50.04 | 0.998 | 97.54 | Connected to grid
Site A | Installer | Logger/50KTL-M0(SiteA) | 2025-09-06 19:05:00 DST | 2.947 | 3.028 | 316.39 | 267426.98 | 46.5 | 50.02 | 0.998 | 97.3 | Connected to grid
Site A | Installer | Logger/50KTL-M0(SiteA) | 2025-09-06 19:10:00 DST | 2.638 | 2.716 | 316.63 | 267427.23 | 46.1 | 50 | 0.998 | 97.14 | Connected to grid
Site A | Installer | Logger/50KTL-M0(SiteA) | 2025-09-06 19:15:00 DST | 2.162 | 2.238 | 316.83 | 267427.44 | 45.9 | 50 | 0.998 | 96.61 | Connected to grid
Site A | Installer | Logger/50KTL-M0(SiteA) | 2025-09-06 19:20:00 DST | 1.723 | 1.798 | 316.99 | 267427.6 | 45.7 | 49.98 | 0.998 | 95.85 | Connected to grid
Site A | Installer | Logger/50KTL-M0(SiteA) | 2025-09-06 19:25:00 DST | 1.35 | 1.407 | 317.12 | 267427.74 | 45.5 | 49.96 | 0.998 | 95.4 | Connected to grid
Site A | Installer | Logger/50KTL-M0(SiteA) | 2025-09-06 19:30:00 DST | 1.022 | 1.097 | 317.21 | 267427.84 | 45.3 | 49.97 | 0.998 | 93.6 | Connected to grid
Site A | Installer | Logger/50KTL-M0(SiteA) | 2025-09-06 19:35:00 DST | 0.754 | 0.822 | 317.29 | 267427.92 | 45.1 | 50 | 0.998 | 91.77 | Connected to grid
Site A | Installer | Logger/50KTL-M0(SiteA) | 2025-09-06 19:40:00 DST | 0.513 | 0.584 | 317.34 | 267427.97 | 44.9 | 49.98 | 0.998 | 88.56 | Connected to grid
Site A | Installer | Logger/50KTL-M0(SiteA) | 2025-09-06 19:45:00 DST | 0.319 | 0.368 | 317.38 | 267428.03 | 44.7 | 49.98 | 0.998 | 86.67 | Connected to grid
Site A | Installer | Logger/50KTL-M0(SiteA) | 2025-09-06 19:50:00 DST | 0.144 | 0.172 | 317.39 | 267428.06 | 44.5 | 50 | 0.998 | 83.71 | Connected to grid
Site A | Installer | Logger/50KTL-M0(SiteA) | 2025-09-06 19:55:00 DST | 0.135 | 0.176 | 317.4 | 267428.06 | 44.3 | 49.98 | 1 | 76.34 | Connected to grid
Site A | Installer | Logger/50KTL-M0(SiteA) | 2025-09-06 20:00:00 DST | 0.13 | 0.167 | 317.42 | 267428.11 | 44.1 | 50.01 | 1 | 80.66 | Connected to grid
Site A | Installer | Logger/50KTL-M0(SiteA) | 2025-09-06 20:05:00 DST | 0.034 | 0.034 | 317.42 | 267428.13 | 43.7 | 50.06 | 1 | 74.58 | Connected to grid
Site A | Installer | Logger/50KTL-M0(SiteA) | 2025-09-06 20:10:00 DST | 0 | 0 | 317.42 | 267428.14 | 43.5 | 50 | 0 | 0 | Connected to grid
Site A | Installer | Logger/50KTL-M0(SiteA) | 2025-09-06 20:15:00 DST | 0 | 0 | 317.42 | 267428.14 | 43.3 | 49.99 | 0 | 0 | Standby: initializing
Site A | Installer | Logger/50KTL-M0(SiteA) | 2025-09-06 20:20:00 DST | 0 | 0 | 317.42 | 267428.14 | 43.3 | 49.99 | 0 | 0 | Standby: initializing
Site A | Installer | Logger/50KTL-M0(SiteA) | 2025-09-06 20:25:00 DST | 0 | 0 | 317.42 | 267428.14 | 43 | 0 | 0 | 0 | Standby: no sunlight
Site A | Installer | Logger/50KTL-M0(SiteA) | 2025-09-07 00:00:00 DST | 0 | 0 | 0 | 267428.14 | 33.9 | 0 | 0 | 0 | Standby: no sunlight
Site A | Installer | Logger/50KTL-M0(SiteA) | 2025-09-07 06:40:00 DST | 0 | 0 | 0 | 267428.14 | 26.7 | 0 | 0 | 0 | Standby: initializing
Site A | Installer | Logger/50KTL-M0(SiteA) | 2025-09-07 06:45:00 DST | 0 | 0 | 0 | 267428.14 | 26.5 | 50.01 | 0 | 0 | Standby: detecting sunlight
Site A | Installer | Logger/50KTL-M0(SiteA) | 2025-09-07 06:50:00 DST | 0 | 0 | 0 | 267428.14 | 26.3 | 49.99 | 0 | 0 | Standby: detecting sunlight
Site A | Installer | Logger/50KTL-M0(SiteA) | 2025-09-07 06:55:00 DST | 0 | 0 | 0 | 267428.14 | 26.3 | 50.02 | 0 | 0 | Standby: detecting sunlight
Site A | Installer | Logger/50KTL-M0(SiteA) | 2025-09-07 07:00:00 DST | 0.061 | 0.084 | 0.01 | 267428.14 | 26.1 | 49.95 | 0.997 | 74.58 | Connected to grid
Site A | Installer | Logger/50KTL-M0(SiteA) | 2025-09-07 07:05:00 DST | 0.135 | 0.18 | 0.01 | 267428.16 | 26.1 | 50.01 | 1 | 79.35 | Connected to grid
Site A | Installer | Logger/50KTL-M0(SiteA) | 2025-09-07 07:10:00 DST | 0.317 | 0.377 | 0.03 | 267428.19 | 26.1 | 50.02 | 1 | 83.96 | Connected to grid
Site A | Installer | Logger/50KTL-M0(SiteA) | 2025-09-07 07:15:00 DST | 0.517 | 0.59 | 0.07 | 267428.25 | 26.3 | 49.99 | 1 | 87.66 | Connected to grid
Site A | Installer | Logger/50KTL-M0(SiteA) | 2025-09-07 07:20:00 DST | 0.756 | 0.828 | 0.12 | 267428.3 | 26.3 | 50 | 1 | 91.01 | Connected to grid
Site A | Installer | Logger/50KTL-M0(SiteA) | 2025-09-07 07:25:00 DST | 0.974 | 1.049 | 0.19 | 267428.39 | 26.3 | 50.01 | 1 | 92.73 | Connected to grid
Site A | Installer | Logger/50KTL-M0(SiteA) | 2025-09-07 07:30:00 DST | 1.171 | 1.245 | 0.28 | 267428.5 | 26.3 | 50 | 1 | 93.93 | Connected to grid
Site A | Installer | Logger/50KTL-M0(SiteA) | 2025-09-07 07:35:00 DST | 1.376 | 1.453 | 0.39 | 267428.6 | 26.5 | 50.02 | 1 | 94.63 | Connected to grid
Site A | Installer | Logger/50KTL-M0(SiteA) | 2025-09-07 07:40:00 DST | 1.643 | 1.722 | 0.52 | 267428.74 | 26.5 | 50.02 | 1 | 95.34 | Connected to grid
Site A | Installer | Logger/50KTL-M0(SiteA) | 2025-09-07 07:45:00 DST | 1.828 | 1.908 | 0.66 | 267428.92 | 26.7 | 50.01 | 1 | 95.45 | Connected to grid
Site A | Installer | Logger/50KTL-M0(SiteA) | 2025-09-07 07:50:00 DST | 2.005 | 2.089 | 0.82 | 267429.06 | 26.9 | 50 | 1 | 95.57 | Connected to grid
Site A | Installer | Logger/50KTL-M0(SiteA) | 2025-09-07 07:55:00 DST | 2.205 | 2.288 | 1 | 267429.24 | 26.9 | 50.03 | 1 | 96.35 | Connected to grid
Site A | Installer | Logger/50KTL-M0(SiteA) | 2025-09-07 08:00:00 DST | 2.48 | 2.567 | 1.19 | 267429.45 | 27.1 | 50.02 | 1 | 96.57 | Connected to grid
Site A | Installer | Logger/50KTL-M0(SiteA) | 2025-09-07 08:05:00 DST | 3.091 | 3.188 | 1.42 | 267429.69 | 27.1 | 49.99 | 1 | 97.19 | Connected to grid
Site A | Installer | Logger/50KTL-M0(SiteA) | 2025-09-07 08:10:00 DST | 3.541 | 3.666 | 1.7 | 267429.99 | 27.3 | 50 | 1 | 96.79 | Connected to grid
Site A | Installer | Logger/50KTL-M0(SiteA) | 2025-09-07 08:15:00 DST | 3.408 | 3.5 | 1.99 | 267430.27 | 27.5 | 50.01 | 1 | 97.34 | Connected to grid
Site A | Installer | Logger/50KTL-M0(SiteA) | 2025-09-07 08:20:00 DST | 4.073 | 4.162 | 2.29 | 267430.59 | 27.7 | 50 | 1 | 97.66 | Connected to grid
Site A | Installer | Logger/50KTL-M0(SiteA) | 2025-09-07 08:25:00 DST | 4.09 | 4.206 | 2.64 | 267430.95 | 27.7 | 49.99 | 1 | 97.11 | Connected to grid
Site A | Installer | Logger/50KTL-M0(SiteA) | 2025-09-07 08:30:00 DST | 4.85 | 4.985 | 3.01 | 267431.32 | 27.9 | 50.01 | 1 | 97.35 | Connected to grid
Site A | Installer | Logger/50KTL-M0(SiteA) | 2025-09-07 08:35:00 DST | 5.549 | 5.66 | 3.43 | 267431.76 | 28.1 | 50.02 | 1 | 98.02 | Connected to grid
Site A | Installer | Logger/50KTL-M0(SiteA) | 2025-09-07 08:40:00 DST | 6.64 | 6.804 | 3.94 | 267432.31 | 28.3 | 50.03 | 1 | 97.62 | Connected to grid
Site A | Installer | Logger/50KTL-M0(SiteA) | 2025-09-07 08:45:00 DST | 7.229 | 7.404 | 4.52 | 267432.89 | 28.5 | 50.02 | 1 | 97.64 | Connected to grid
Site A | Installer | Logger/50KTL-M0(SiteA) | 2025-09-07 08:50:00 DST | 8.172 | 8.344 | 5.15 | 267433.54 | 28.5 | 50.02 | 1 | 97.92 | Connected to grid
Site A | Installer | Logger/50KTL-M0(SiteA) | 2025-09-07 08:55:00 DST | 9.108 | 9.3 | 5.86 | 267434.27 | 28.7 | 50.04 | 1 | 97.92 | Connected to grid
Site A | Installer | Logger/50KTL-M0(SiteA) | 2025-09-07 09:00:00 DST | 9.849 | 10.057 | 6.64 | 267435.07 | 29.1 | 50.01 | 1 | 97.92 | Connected to grid
Site A | Installer | Logger/50KTL-M0(SiteA) | 2025-09-07 09:05:00 DST | 9.664 | 9.821 | 7.45 | 267435.9 | 29.1 | 49.99 | 1 | 98.42 | Connected to grid
Site A | Installer | Logger/50KTL-M0(SiteA) | 2025-09-07 09:10:00 DST | 10.223 | 10.387 | 8.28 | 267436.74 | 29.3 | 50.02 | 1 | 98.41 | Connected to grid
Site A | Installer | Logger/50KTL-M0(SiteA) | 2025-09-07 09:15:00 DST | 10.65 | 10.821 | 9.19 | 267437.66 | 29.5 | 49.99 | 1 | 98.41 | Connected to grid
Site A | Installer | Logger/50KTL-M0(SiteA) | 2025-09-07 09:20:00 DST | 13.728 | 13.955 | 10.19 | 267438.69 | 29.7 | 49.99 | 1 | 98.38 | Connected to grid
Site A | Installer | Logger/50KTL-M0(SiteA) | 2025-09-07 09:25:00 DST | 16.755 | 17.027 | 11.45 | 267440 | 30.1 | 50.04 | 1 | 98.4 | Connected to grid
Site A | Installer | Logger/50KTL-M0(SiteA) | 2025-09-07 09:30:00 DST | 18.068 | 18.364 | 12.91 | 267441.47 | 30.3 | 50.03 | 1 | 98.42 | Connected to grid
Site A | Installer | Logger/50KTL-M0(SiteA) | 2025-09-07 09:35:00 DST | 15.063 | 15.308 | 14.31 | 267442.9 | 30.5 | 50 | 1 | 98.42 | Connected to grid
Site A | Installer | Logger/50KTL-M0(SiteA) | 2025-09-07 09:40:00 DST | 19.843 | 20.166 | 15.81 | 267444.43 | 30.9 | 50.05 | 1 | 98.42 | Connected to grid
Site A | Installer | Logger/50KTL-M0(SiteA) | 2025-09-07 09:45:00 DST | 23.495 | 23.886 | 17.51 | 267446.17 | 31.3 | 50.01 | 1 | 98.34 | Connected to grid
Site A | Installer | Logger/50KTL-M0(SiteA) | 2025-09-07 09:50:00 DST | 26.125 | 26.558 | 19.6 | 267448.3 | 31.7 | 50 | 1 | 98.34 | Connected to grid
Site A | Installer | Logger/50KTL-M0(SiteA) | 2025-09-07 09:55:00 DST | 21.389 | 21.739 | 21.54 | 267450.27 | 32.1 | 49.99 | 1 | 98.34 | Connected to grid
Site A | Installer | Logger/50KTL-M0(SiteA) | 2025-09-07 10:00:00 DST | 25.637 | 26.062 | 23.39 | 267452.16 | 32.5 | 49.97 | 1 | 98.34 | Connected to grid
Site A | Installer | Logger/50KTL-M0(SiteA) | 2025-09-07 10:05:00 DST | 25.73 | 26.157 | 25.55 | 267454.38 | 32.9 | 50 | 1 | 98.34 | Connected to grid
Site A | Installer | Logger/50KTL-M0(SiteA) | 2025-09-07 10:10:00 DST | 25.833 | 26.264 | 27.7 | 267456.57 | 33.3 | 50.01 | 1 | 98.34 | Connected to grid
Site A | Installer | Logger/50KTL-M0(SiteA) | 2025-09-07 10:15:00 DST | 27.207 | 27.655 | 29.89 | 267458.82 | 33.9 | 50.03 | 1 | 98.34 | Connected to grid
Site A | Installer | Logger/50KTL-M0(SiteA) | 2025-09-07 10:20:00 DST | 27.933 | 28.404 | 32.2 | 267461.15 | 34.5 | 50.02 | 1 | 98.34 | Connected to grid
Site A | Installer | Logger/50KTL-M0(SiteA) | 2025-09-07 10:25:00 DST | 28.055 | 28.529 | 34.57 | 267463.6 | 35.1 | 50.03 | 1 | 98.34 | Connected to grid
Site A | Installer | Logger/50KTL-M0(SiteA) | 2025-09-07 10:30:00 DST | 32.405 | 32.965 | 37.03 | 267466.1 | 35.5 | 49.98 | 1 | 98.34 | Connected to grid
Site A | Installer | Logger/50KTL-M0(SiteA) | 2025-09-07 10:35:00 DST | 32.413 | 32.96 | 39.67 | 267468.82 | 36.1 | 49.99 | 1 | 98.34 | Connected to grid
Site A | Installer | Logger/50KTL-M0(SiteA) | 2025-09-07 10:40:00 DST | 36.721 | 37.367 | 42.65 | 267471.81 | 37.7 | 50.02 | 1 | 98.34 | Connected to grid
Site A | Installer | Logger/50KTL-M0(SiteA) | 2025-09-07 10:45:00 DST | 34.562 | 35.16 | 45.72 | 267474.97 | 39.7 | 50.01 | 1 | 98.34 | Connected to grid
Site A | Installer | Logger/50KTL-M0(SiteA) | 2025-09-07 10:50:00 DST | 37.477 | 38.14 | 48.7 | 267478.02 | 41.3 | 50.02 | 1 | 98.24 | Connected to grid
Site A | Installer | Logger/50KTL-M0(SiteA) | 2025-09-07 10:55:00 DST | 37.109 | 37.755 | 51.77 | 267481.17 | 42.7 | 50.03 | 1 | 98.24 | Connected to grid
Site A | Installer | Logger/50KTL-M0(SiteA) | 2025-09-07 11:00:00 DST | 37.62 | 38.286 | 54.9 | 267484.33 | 43.9 | 49.98 | 1 | 98.24 | Connected to grid
Site A | Installer | Logger/50KTL-M0(SiteA) | 2025-09-07 11:05:00 DST | 38.139 | 38.811 | 58.06 | 267487.58 | 44.9 | 49.98 | 1 | 98.24 | Connected to grid
Site A | Installer | Logger/50KTL-M0(SiteA) | 2025-09-07 11:10:00 DST | 38.387 | 39.075 | 61.26 | 267490.86 | 45.9 | 50.02 | 1 | 98.24 | Connected to grid
Site A | Installer | Logger/50KTL-M0(SiteA) | 2025-09-07 11:15:00 DST | 39.452 | 40.159 | 64.48 | 267494.17 | 46.9 | 50.02 | 1 | 98.24 | Connected to grid
Site A | Installer | Logger/50KTL-M0(SiteA) | 2025-09-07 11:20:00 DST | 40.665 | 41.411 | 67.83 | 267497.58 | 47.7 | 50 | 1 | 98.24 | Connected to grid
Site A | Installer | Logger/50KTL-M0(SiteA) | 2025-09-07 11:25:00 DST | 40.995 | 41.742 | 71.23 | 267501.06 | 48.5 | 50.04 | 1 | 98.24 | Connected to grid
Site A | Installer | Logger/50KTL-M0(SiteA) | 2025-09-07 11:30:00 DST | 41.553 | 42.311 | 74.65 | 267504.62 | 49.1 | 50.01 | 1 | 98.24 | Connected to grid
Site A | Installer | Logger/50KTL-M0(SiteA) | 2025-09-07 11:35:00 DST | 42.266 | 43.04 | 78.17 | 267508.15 | 49.9 | 49.99 | 1 | 98.24 | Connected to grid
Site A | Installer | Logger/50KTL-M0(SiteA) | 2025-09-07 11:40:00 DST | 42.841 | 43.636 | 81.7 | 267511.8 | 50.5 | 50.03 | 1 | 98.24 | Connected to grid
Site A | Installer | Logger/50KTL-M0(SiteA) | 2025-09-07 11:45:00 DST | 43.515 | 44.322 | 85.31 | 267515.46 | 51.1 | 50.04 | 1 | 98.24 | Connected to grid
Site A | Installer | Logger/50KTL-M0(SiteA) | 2025-09-07 11:50:00 DST | 43.885 | 44.699 | 88.96 | 267519.21 | 51.7 | 49.97 | 1 | 98.24 | Connected to grid
Site A | Installer | Logger/50KTL-M0(SiteA) | 2025-09-07 11:55:00 DST | 44.202 | 45.026 | 92.64 | 267522.98 | 52.3 | 50.04 | 1 | 98.24 | Connected to grid
Site A | Installer | Logger/50KTL-M0(SiteA) | 2025-09-07 12:00:00 DST | 44.628 | 45.46 | 96.32 | 267526.73 | 52.9 | 50.03 | 1 | 98.24 | Connected to grid
Site A | Installer | Logger/50KTL-M0(SiteA) | 2025-09-07 12:05:00 DST | 44.522 | 45.347 | 100.06 | 267530.55 | 53.5 | 50 | 1 | 98.24 | Connected to grid
Site A | Installer | Logger/50KTL-M0(SiteA) | 2025-09-07 12:10:00 DST | 45.089 | 45.934 | 103.8 | 267534.4 | 53.9 | 50.01 | 1 | 98.24 | Connected to grid
Site A | Installer | Logger/50KTL-M0(SiteA) | 2025-09-07 12:15:00 DST | 43.97 | 44.79 | 107.51 | 267538.24 | 54.5 | 49.99 | 1 | 98.24 | Connected to grid
Site A | Installer | Logger/50KTL-M0(SiteA) | 2025-09-07 12:20:00 DST | 45.116 | 45.962 | 111.19 | 267541.95 | 55.1 | 50.04 | 1 | 98.14 | Connected to grid
Site A | Installer | Logger/50KTL-M0(SiteA) | 2025-09-07 12:25:00 DST | 43.576 | 44.383 | 114.94 | 267545.78 | 55.5 | 50 | 1 | 98.14 | Connected to grid
Site A | Installer | Logger/50KTL-M0(SiteA) | 2025-09-07 12:30:00 DST | 42.136 | 42.909 | 118.42 | 267549.35 | 55.9 | 50.03 | 1 | 98.25 | Connected to grid
Site A | Installer | Logger/50KTL-M0(SiteA) | 2025-09-07 12:35:00 DST | 39.406 | 40.112 | 121.69 | 267552.76 | 56.1 | 50.02 | 1 | 98.25 | Connected to grid
Site A | Installer | Logger/50KTL-M0(SiteA) | 2025-09-07 12:40:00 DST | 43.816 | 44.633 | 125.06 | 267556.16 | 56.3 | 50.03 | 1 | 98.25 | Connected to grid
Site A | Installer | Logger/50KTL-M0(SiteA) | 2025-09-07 12:45:00 DST | 45.698 | 46.555 | 128.76 | 267559.92 | 56.5 | 50.02 | 1 | 98.15 | Connected to grid
Site A | Installer | Logger/50KTL-M0(SiteA) | 2025-09-07 12:50:00 DST | 44.844 | 45.675 | 132.52 | 267563.82 | 56.7 | 50.03 | 1 | 98.15 | Connected to grid
Site A | Installer | Logger/50KTL-M0(SiteA) | 2025-09-07 12:55:00 DST | 47.687 | 48.6 | 136.43 | 267567.79 | 57.1 | 50.02 | 1 | 98.15 | Connected to grid
Site A | Installer | Logger/50KTL-M0(SiteA) | 2025-09-07 13:00:00 DST | 47.547 | 48.439 | 140.41 | 267571.86 | 57.5 | 49.99 | 1 | 98.15 | Connected to grid
Site A | Installer | Logger/50KTL-M0(SiteA) | 2025-09-07 13:05:00 DST | 47.424 | 48.303 | 144.37 | 267575.93 | 58.1 | 50.01 | 1 | 98.15 | Connected to grid
Site A | Installer | Logger/50KTL-M0(SiteA) | 2025-09-07 13:10:00 DST | 45.402 | 46.243 | 148.22 | 267579.89 | 58.5 | 50.01 | 1 | 98.15 | Connected to grid
Site A | Installer | Logger/50KTL-M0(SiteA) | 2025-09-07 13:15:00 DST | 47.275 | 48.151 | 152.15 | 267583.88 | 59.1 | 50.04 | 1 | 98.15 | Connected to grid
Site A | Installer | Logger/50KTL-M0(SiteA) | 2025-09-07 13:20:00 DST | 47.55 | 48.431 | 156.06 | 267587.87 | 59.5 | 50.01 | 1 | 98.15 | Connected to grid
Site A | Installer | Logger/50KTL-M0(SiteA) | 2025-09-07 13:25:00 DST | 47.166 | 48.04 | 159.98 | 267591.89 | 59.9 | 50.02 | 1 | 98.15 | Connected to grid
Site A | Installer | Logger/50KTL-M0(SiteA) | 2025-09-07 13:30:00 DST | 47.293 | 48.17 | 163.9 | 267595.95 | 60.1 | 50.01 | 1 | 98.15 | Connected to grid
Site A | Installer | Logger/50KTL-M0(SiteA) | 2025-09-07 13:35:00 DST | 46.635 | 47.5 | 167.79 | 267599.9 | 60.5 | 50.02 | 1 | 98.15 | Connected to grid
Site A | Installer | Logger/50KTL-M0(SiteA) | 2025-09-07 13:40:00 DST | 47.073 | 47.945 | 171.72 | 267603.91 | 60.7 | 50 | 1 | 98.15 | Connected to grid
Site A | Installer | Logger/50KTL-M0(SiteA) | 2025-09-07 13:45:00 DST | 46.839 | 47.702 | 175.65 | 267607.92 | 60.9 | 50.02 | 1 | 98.15 | Connected to grid
Site A | Installer | Logger/50KTL-M0(SiteA) | 2025-09-07 13:50:00 DST | 46.924 | 47.789 | 179.53 | 267611.96 | 61.1 | 50.03 | 1 | 98.15 | Connected to grid
Site A | Installer | Logger/50KTL-M0(SiteA) | 2025-09-07 13:55:00 DST | 46.47 | 47.326 | 183.43 | 267615.89 | 61.3 | 50.03 | 1 | 98.15 | Connected to grid
Site A | Installer | Logger/50KTL-M0(SiteA) | 2025-09-07 14:00:00 DST | 46.416 | 47.272 | 187.31 | 267619.87 | 61.5 | 50.01 | 1 | 98.15 | Connected to grid
Site A | Installer | Logger/50KTL-M0(SiteA) | 2025-09-07 14:05:00 DST | 46.478 | 47.335 | 191.19 | 267623.84 | 61.7 | 49.99 | 1 | 98.15 | Connected to grid
Site A | Installer | Logger/50KTL-M0(SiteA) | 2025-09-07 14:10:00 DST | 46.517 | 47.379 | 195.08 | 267627.81 | 61.9 | 50.02 | 1 | 98.15 | Connected to grid
Site A | Installer | Logger/50KTL-M0(SiteA) | 2025-09-07 14:15:00 DST | 46.341 | 47.21 | 198.91 | 267631.76 | 61.9 | 50.03 | 1 | 98.15 | Connected to grid
Site A | Installer | Logger/50KTL-M0(SiteA) | 2025-09-07 14:20:00 DST | 46.094 | 46.944 | 202.77 | 267635.66 | 62.1 | 50.03 | 1 | 98.15 | Connected to grid
Site A | Installer | Logger/50KTL-M0(SiteA) | 2025-09-07 14:25:00 DST | 45.818 | 46.667 | 206.6 | 267639.6 | 62.1 | 50.01 | 1 | 98.15 | Connected to grid
Site A | Installer | Logger/50KTL-M0(SiteA) | 2025-09-07 14:30:00 DST | 44.792 | 45.613 | 210.41 | 267643.5 | 62.3 | 50 | 1 | 98.15 | Connected to grid
Site A | Installer | Logger/50KTL-M0(SiteA) | 2025-09-07 14:35:00 DST | 44.428 | 45.242 | 213.95 | 267647.15 | 62.3 | 50.01 | 1 | 98.25 | Connected to grid
Site A | Installer | Logger/50KTL-M0(SiteA) | 2025-09-07 14:40:00 DST | 44.162 | 44.972 | 217.67 | 267650.92 | 62.3 | 50.03 | 1 | 98.25 | Connected to grid
Site A | Installer | Logger/50KTL-M0(SiteA) | 2025-09-07 14:45:00 DST | 44.045 | 44.862 | 221.38 | 267654.71 | 62.5 | 49.99 | 1 | 98.25 | Connected to grid
Site A | Installer | Logger/50KTL-M0(SiteA) | 2025-09-07 14:50:00 DST | 44.624 | 45.447 | 224.97 | 267658.44 | 62.5 | 50.02 | 1 | 98.25 | Connected to grid
Site A | Installer | Logger/50KTL-M0(SiteA) | 2025-09-07 14:55:00 DST | 43.897 | 44.711 | 228.66 | 267662.17 | 62.5 | 50 | 1 | 98.25 | Connected to grid
Site A | Installer | Logger/50KTL-M0(SiteA) | 2025-09-07 15:00:00 DST | 41.37 | 42.125 | 232.28 | 267665.85 | 62.5 | 49.99 | 1 | 98.25 | Connected to grid
Site A | Installer | Logger/50KTL-M0(SiteA) | 2025-09-07 15:05:00 DST | 43.662 | 44.472 | 235.85 | 267669.56 | 62.5 | 50.01 | 1 | 98.25 | Connected to grid
Site A | Installer | Logger/50KTL-M0(SiteA) | 2025-09-07 15:10:00 DST | 42.146 | 42.918 | 239.42 | 267673.19 | 62.5 | 49.99 | 1 | 98.25 | Connected to grid
Site A | Installer | Logger/50KTL-M0(SiteA) | 2025-09-07 15:15:00 DST | 42.103 | 42.87 | 242.94 | 267676.79 | 62.3 | 49.99 | 1 | 98.25 | Connected to grid
Site A | Installer | Logger/50KTL-M0(SiteA) | 2025-09-07 15:20:00 DST | 42.109 | 42.877 | 246.47 | 267680.37 | 62.3 | 50.01 | 1 | 98.25 | Connected to grid
Site A | Installer | Logger/50KTL-M0(SiteA) | 2025-09-07 15:25:00 DST | 41.482 | 42.238 | 249.96 | 267683.97 | 62.3 | 49.99 | 1 | 98.25 | Connected to grid
Site A | Installer | Logger/50KTL-M0(SiteA) | 2025-09-07 15:30:00 DST | 40.516 | 41.25 | 253.35 | 267687.47 | 62.1 | 49.98 | 1 | 98.25 | Connected to grid
Site A | Installer | Logger/50KTL-M0(SiteA) | 2025-09-07 15:35:00 DST | 36.907 | 37.553 | 256.66 | 267690.83 | 62.1 | 50.01 | 1 | 98.25 | Connected to grid
Site A | Installer | Logger/50KTL-M0(SiteA) | 2025-09-07 15:40:00 DST | 39.934 | 40.65 | 259.98 | 267694.21 | 61.9 | 50 | 1 | 98.25 | Connected to grid
Site A | Installer | Logger/50KTL-M0(SiteA) | 2025-09-07 15:45:00 DST | 39.444 | 40.151 | 263.3 | 267697.63 | 61.7 | 49.99 | 1 | 98.25 | Connected to grid
Site A | Installer | Logger/50KTL-M0(SiteA) | 2025-09-07 15:50:00 DST | 38.823 | 39.518 | 266.53 | 267700.97 | 61.7 | 50.02 | 1 | 98.25 | Connected to grid
Site A | Installer | Logger/50KTL-M0(SiteA) | 2025-09-07 15:55:00 DST | 38.342 | 39.029 | 269.77 | 267704.24 | 61.5 | 49.99 | 1 | 98.25 | Connected to grid
Site A | Installer | Logger/50KTL-M0(SiteA) | 2025-09-07 16:00:00 DST | 37.757 | 38.433 | 272.95 | 267707.47 | 61.3 | 49.98 | 1 | 98.25 | Connected to grid
Site A | Installer | Logger/50KTL-M0(SiteA) | 2025-09-07 16:05:00 DST | 36.73 | 37.373 | 276.06 | 267710.64 | 61.1 | 49.98 | 1 | 98.25 | Connected to grid
Site A | Installer | Logger/50KTL-M0(SiteA) | 2025-09-07 16:10:00 DST | 35.258 | 35.875 | 279.06 | 267713.73 | 60.9 | 50 | 1 | 98.25 | Connected to grid
Site A | Installer | Logger/50KTL-M0(SiteA) | 2025-09-07 16:15:00 DST | 34.891 | 35.491 | 281.98 | 267716.72 | 60.7 | 50.01 | 1 | 98.25 | Connected to grid
Site A | Installer | Logger/50KTL-M0(SiteA) | 2025-09-07 16:20:00 DST | 34.146 | 34.733 | 284.86 | 267719.65 | 60.3 | 50.02 | 1 | 98.36 | Connected to grid
Site A | Installer | Logger/50KTL-M0(SiteA) | 2025-09-07 16:25:00 DST | 32.675 | 33.237 | 287.68 | 267722.54 | 60.1 | 49.99 | 1 | 98.36 | Connected to grid
Site A | Installer | Logger/50KTL-M0(SiteA) | 2025-09-07 16:30:00 DST | 29.718 | 30.21 | 290.43 | 267725.36 | 59.7 | 49.97 | 1 | 98.36 | Connected to grid
Site A | Installer | Logger/50KTL-M0(SiteA) | 2025-09-07 16:35:00 DST | 30.561 | 31.07 | 293.05 | 267728.04 | 59.3 | 50 | 1 | 98.36 | Connected to grid
Site A | Installer | Logger/50KTL-M0(SiteA) | 2025-09-07 16:40:00 DST | 25.758 | 26.18 | 295.38 | 267730.41 | 59.1 | 49.98 | 1 | 98.36 | Connected to grid
Site A | Installer | Logger/50KTL-M0(SiteA) | 2025-09-07 16:45:00 DST | 32.67 | 33.232 | 297.9 | 267733.01 | 58.5 | 50.01 | 1 | 98.36 | Connected to grid
Site A | Installer | Logger/50KTL-M0(SiteA) | 2025-09-07 16:50:00 DST | 22.22 | 22.572 | 300.39 | 267735.52 | 58.3 | 49.99 | 1 | 98.36 | Connected to grid
Site A | Installer | Logger/50KTL-M0(SiteA) | 2025-09-07 16:55:00 DST | 22.273 | 22.63 | 302.04 | 267737.21 | 57.7 | 49.96 | 1 | 98.36 | Connected to grid
Site A | Installer | Logger/50KTL-M0(SiteA) | 2025-09-07 17:00:00 DST | 15.029 | 15.276 | 303.69 | 267738.89 | 57.1 | 50.02 | 1 | 98.39 | Connected to grid
Site A | Installer | Logger/50KTL-M0(SiteA) | 2025-09-07 17:05:00 DST | 28.11 | 28.575 | 305.53 | 267740.81 | 56.5 | 50.03 | 1 | 98.39 | Connected to grid
Site A | Installer | Logger/50KTL-M0(SiteA) | 2025-09-07 17:10:00 DST | 25.407 | 25.825 | 307.75 | 267743.04 | 55.9 | 49.99 | 1 | 98.39 | Connected to grid
Site A | Installer | Logger/50KTL-M0(SiteA) | 2025-09-07 17:15:00 DST | 23.884 | 24.275 | 309.8 | 267745.12 | 55.5 | 49.97 | 1 | 98.39 | Connected to grid
Site A | Installer | Logger/50KTL-M0(SiteA) | 2025-09-07 17:20:00 DST | 22.723 | 23.095 | 311.75 | 267747.13 | 55.1 | 49.99 | 1 | 98.39 | Connected to grid
Site A | Installer | Logger/50KTL-M0(SiteA) | 2025-09-07 17:25:00 DST | 21.691 | 22.042 | 313.58 | 267749.02 | 54.9 | 49.95 | 1 | 98.39 | Connected to grid
Site A | Installer | Logger/50KTL-M0(SiteA) | 2025-09-07 17:30:00 DST | 20.329 | 20.647 | 315.35 | 267750.79 | 54.3 | 49.97 | 1 | 98.39 | Connected to grid
Site A | Installer | Logger/50KTL-M0(SiteA) | 2025-09-07 17:35:00 DST | 19.188 | 19.5 | 317 | 267752.5 | 53.9 | 50.01 | 1 | 98.39 | Connected to grid
Site A | Installer | Logger/50KTL-M0(SiteA) | 2025-09-07 17:40:00 DST | 17.921 | 18.213 | 318.55 | 267754.08 | 53.3 | 49.99 | 1 | 98.39 | Connected to grid
Site A | Installer | Logger/50KTL-M0(SiteA) | 2025-09-07 17:45:00 DST | 16.995 | 17.243 | 320.01 | 267755.57 | 52.7 | 49.98 | 1 | 98.5 | Connected to grid
Site A | Installer | Logger/50KTL-M0(SiteA) | 2025-09-07 17:50:00 DST | 15.488 | 15.727 | 321.35 | 267756.93 | 51.9 | 50 | 1 | 98.5 | Connected to grid
Site A | Installer | Logger/50KTL-M0(SiteA) | 2025-09-07 17:55:00 DST | 13.724 | 13.955 | 322.61 | 267758.2 | 50.9 | 49.95 | 1 | 98.35 | Connected to grid
Site A | Installer | Logger/50KTL-M0(SiteA) | 2025-09-07 18:00:00 DST | 12.56 | 12.772 | 323.7 | 267759.32 | 50.3 | 50.02 | 1 | 98.35 | Connected to grid
Site A | Installer | Logger/50KTL-M0(SiteA) | 2025-09-07 18:05:00 DST | 10.783 | 10.973 | 324.65 | 267760.31 | 49.7 | 50.07 | 1 | 98.35 | Connected to grid
Site A | Installer | Logger/50KTL-M0(SiteA) | 2025-09-07 18:10:00 DST | 10.932 | 11.125 | 325.58 | 267761.24 | 49.1 | 50.02 | 1 | 98.35 | Connected to grid
Site A | Installer | Logger/50KTL-M0(SiteA) | 2025-09-07 18:15:00 DST | 9.769 | 9.94 | 326.45 | 267762.14 | 48.7 | 49.98 | 1 | 98.25 | Connected to grid
Site A | Installer | Logger/50KTL-M0(SiteA) | 2025-09-07 18:20:00 DST | 8.183 | 8.319 | 327.2 | 267762.91 | 48.3 | 49.98 | 1 | 98.35 | Connected to grid
Site A | Installer | Logger/50KTL-M0(SiteA) | 2025-09-07 18:25:00 DST | 7.416 | 7.551 | 327.83 | 267763.56 | 47.9 | 49.96 | 1 | 98.22 | Connected to grid
Site A | Installer | Logger/50KTL-M0(SiteA) | 2025-09-07 18:30:00 DST | 6.419 | 6.536 | 328.41 | 267764.15 | 47.7 | 49.95 | 1 | 98.22 | Connected to grid
Site A | Installer | Logger/50KTL-M0(SiteA) | 2025-09-07 18:35:00 DST | 5.416 | 5.522 | 328.91 | 267764.65 | 47.3 | 49.98 | 1 | 98.12 | Connected to grid
Site A | Installer | Logger/50KTL-M0(SiteA) | 2025-09-07 18:40:00 DST | 4.546 | 4.648 | 329.32 | 267765.08 | 47.1 | 49.93 | 1 | 97.81 | Connected to grid
Site A | Installer | Logger/50KTL-M0(SiteA) | 2025-09-07 18:45:00 DST | 3.587 | 3.668 | 329.66 | 267765.47 | 46.7 | 49.97 | 1 | 97.52 | Connected to grid
Site A | Installer | Logger/50KTL-M0(SiteA) | 2025-09-07 18:50:00 DST | 2.61 | 2.692 | 329.9 | 267765.7 | 46.5 | 49.96 | 1 | 96.95 | Connected to grid
Site A | Installer | Logger/50KTL-M0(SiteA) | 2025-09-07 18:55:00 DST | 1.834 | 1.905 | 330.09 | 267765.86 | 46.3 | 49.89 | 1 | 96.28 | Connected to grid
Site A | Installer | Logger/50KTL-M0(SiteA) | 2025-09-07 19:00:00 DST | 1.258 | 1.321 | 330.21 | 267766.01 | 46.1 | 50.01 | 1 | 94.86 | Connected to grid
Site A | Installer | Logger/50KTL-M0(SiteA) | 2025-09-07 19:05:00 DST | 0.931 | 0.989 | 330.3 | 267766.09 | 45.9 | 50.05 | 1 | 93.4 | Connected to grid
Site A | Installer | Logger/50KTL-M0(SiteA) | 2025-09-07 19:10:00 DST | 0.732 | 0.79 | 330.37 | 267766.18 | 45.5 | 49.99 | 1 | 91.66 | Connected to grid
Site A | Installer | Logger/50KTL-M0(SiteA) | 2025-09-07 19:15:00 DST | 0.593 | 0.644 | 330.43 | 267766.27 | 45.3 | 49.97 | 1 | 92.07 | Connected to grid
Site A | Installer | Logger/50KTL-M0(SiteA) | 2025-09-07 19:20:00 DST | 0.477 | 0.553 | 330.47 | 267766.3 | 44.9 | 50.02 | 1 | 86.27 | Connected to grid
Site A | Installer | Logger/50KTL-M0(SiteA) | 2025-09-07 19:25:00 DST | 0.407 | 0.481 | 330.51 | 267766.34 | 44.7 | 49.95 | 1 | 86.06 | Connected to grid
Site A | Installer | Logger/50KTL-M0(SiteA) | 2025-09-07 19:30:00 DST | 0.379 | 0.441 | 330.54 | 267766.39 | 44.3 | 49.98 | 1 | 85.02 | Connected to grid
Site A | Installer | Logger/50KTL-M0(SiteA) | 2025-09-07 19:35:00 DST | 0.353 | 0.416 | 330.57 | 267766.44 | 44.1 | 50.02 | 1 | 85.02 | Connected to grid
Site A | Installer | Logger/50KTL-M0(SiteA) | 2025-09-07 19:40:00 DST | 0.286 | 0.341 | 330.6 | 267766.49 | 43.7 | 49.97 | 1 | 82.92 | Connected to grid
Site A | Installer | Logger/50KTL-M0(SiteA) | 2025-09-07 19:45:00 DST | 0.184 | 0.231 | 330.62 | 267766.52 | 43.3 | 49.99 | 1 | 80.82 | Connected to grid
Site A | Installer | Logger/50KTL-M0(SiteA) | 2025-09-07 19:50:00 DST | 0.039 | 0.049 | 330.63 | 267766.57 | 43.1 | 50 | 0.995 | 79.52 | Connected to grid
Site A | Installer | Logger/50KTL-M0(SiteA) | 2025-09-07 19:55:00 DST | 0 | 0 | 330.63 | 267766.57 | 42.7 | 49.97 | 0 | 0 | Connected to grid
Site A | Installer | Logger/50KTL-M0(SiteA) | 2025-09-07 20:00:00 DST | 0 | 0 | 330.63 | 267766.59 | 42.5 | 50.04 | 0 | 0 | Standby: detecting sunlight
Site A | Installer | Logger/50KTL-M0(SiteA) | 2025-09-07 20:05:00 DST | 0 | 0 | 330.63 | 267766.59 | 42.1 | 50.03 | 0 | 0 | Standby: detecting sunlight
Site A | Installer | Logger/50KTL-M0(SiteA) | 2025-09-07 20:10:00 DST | 0 | 0 | 330.63 | 267766.59 | 41.9 | 50.02 | 0 | 0 | Standby: initializing
Site A | Installer | Logger/50KTL-M0(SiteA) | 2025-09-07 20:15:00 DST | 0 | 0 | 330.63 | 267766.59 | 41.7 | 50.02 | 0 | 0 | Standby: initializing
Site A | Installer | Logger/50KTL-M0(SiteA) | 2025-09-07 20:20:00 DST | 0 | 0 | 330.63 | 267766.59 | 41.4 | 0 | 0 | 0 | Standby: no sunlight
Site A | Installer | Logger/50KTL-M0(SiteA) | 2025-09-08 00:00:00 DST | 0 | 0 | 0 | 267766.59 | 32.3 | 0 | 0 | 0 | Standby: no sunlight
Site A | Installer | Logger/50KTL-M0(SiteA) | 2025-09-08 06:40:00 DST | 0 | 0 | 0 | 267766.59 | 26.4 | 0 | 0 | 0 | Standby: initializing
Site A | Installer | Logger/50KTL-M0(SiteA) | 2025-09-08 06:45:00 DST | 0 | 0 | 0 | 267766.59 | 26.4 | 49.98 | 0 | 0 | Standby: detecting sunlight
Site A | Installer | Logger/50KTL-M0(SiteA) | 2025-09-08 06:50:00 DST | 0 | 0 | 0 | 267766.59 | 26.2 | 49.98 | 0 | 0 | Standby: detecting sunlight
Site A | Installer | Logger/50KTL-M0(SiteA) | 2025-09-08 06:55:00 DST | 0.097 | 0.121 | 0 | 267766.59 | 26.2 | 50 | 0.998 | 79.52 | Connected to grid
Site A | Installer | Logger/50KTL-M0(SiteA) | 2025-09-08 07:00:00 DST | 0.261 | 0.297 | 0.01 | 267766.6 | 26 | 50.03 | 1 | 87.93 | Connected to grid
Site A | Installer | Logger/50KTL-M0(SiteA) | 2025-09-08 07:05:00 DST | 0.295 | 0.37 | 0.03 | 267766.61 | 26 | 49.99 | 1 | 82.08 | Connected to grid
Site A | Installer | Logger/50KTL-M0(SiteA) | 2025-09-08 07:10:00 DST | 0.477 | 0.551 | 0.06 | 267766.65 | 26 | 49.97 | 1 | 86.91 | Connected to grid
Site A | Installer | Logger/50KTL-M0(SiteA) | 2025-09-08 07:15:00 DST | 0.678 | 0.73 | 0.11 | 267766.72 | 26 | 49.99 | 1 | 91.79 | Connected to grid
Site A | Installer | Logger/50KTL-M0(SiteA) | 2025-09-08 07:20:00 DST | 0.865 | 0.928 | 0.17 | 267766.78 | 26 | 49.99 | 1 | 93.33 | Connected to grid
Site A | Installer | Logger/50KTL-M0(SiteA) | 2025-09-08 07:25:00 DST | 1.119 | 1.182 | 0.26 | 267766.88 | 26.2 | 49.98 | 1 | 94.54 | Connected to grid
Site A | Installer | Logger/50KTL-M0(SiteA) | 2025-09-08 07:30:00 DST | 1.417 | 1.491 | 0.36 | 267766.99 | 26.2 | 49.99 | 1 | 95.34 | Connected to grid
Site A | Installer | Logger/50KTL-M0(SiteA) | 2025-09-08 07:35:00 DST | 1.756 | 1.832 | 0.49 | 267767.1 | 26.4 | 49.98 | 1 | 95.82 | Connected to grid
Site A | Installer | Logger/50KTL-M0(SiteA) | 2025-09-08 07:40:00 DST | 2.119 | 2.206 | 0.66 | 267767.29 | 26.4 | 50.01 | 1 | 96.09 | Connected to grid
Site A | Installer | Logger/50KTL-M0(SiteA) | 2025-09-08 07:45:00 DST | 2.495 | 2.586 | 0.85 | 267767.49 | 26.6 | 50.01 | 1 | 96.23 | Connected to grid
Site A | Installer | Logger/50KTL-M0(SiteA) | 2025-09-08 07:50:00 DST | 2.937 | 3.035 | 1.07 | 267767.72 | 26.6 | 50.02 | 1 | 96.54 | Connected to grid
Site A | Installer | Logger/50KTL-M0(SiteA) | 2025-09-08 07:55:00 DST | 3.419 | 3.526 | 1.34 | 267768 | 26.8 | 50.01 | 1 | 97.12 | Connected to grid
Site A | Installer | Logger/50KTL-M0(SiteA) | 2025-09-08 08:00:00 DST | 3.948 | 4.071 | 1.65 | 267768.32 | 27 | 50.02 | 1 | 97.11 | Connected to grid
Site A | Installer | Logger/50KTL-M0(SiteA) | 2025-09-08 08:05:00 DST | 4.91 | 5.036 | 2.01 | 267768.67 | 27.2 | 50.01 | 1 | 97.47 | Connected to grid
Site A | Installer | Logger/50KTL-M0(SiteA) | 2025-09-08 08:10:00 DST | 5.784 | 5.926 | 2.46 | 267769.15 | 27.2 | 50 | 1 | 97.58 | Connected to grid
Site A | Installer | Logger/50KTL-M0(SiteA) | 2025-09-08 08:15:00 DST | 6.614 | 6.768 | 2.98 | 267769.67 | 27.4 | 49.99 | 1 | 97.71 | Connected to grid
Site A | Installer | Logger/50KTL-M0(SiteA) | 2025-09-08 08:20:00 DST | 7.4 | 7.574 | 3.56 | 267770.26 | 27.6 | 50.01 | 1 | 97.71 | Connected to grid
Site A | Installer | Logger/50KTL-M0(SiteA) | 2025-09-08 08:25:00 DST | 8.155 | 8.323 | 4.21 | 267770.95 | 27.8 | 50 | 1 | 97.99 | Connected to grid
Site A | Installer | Logger/50KTL-M0(SiteA) | 2025-09-08 08:30:00 DST | 9.239 | 9.43 | 4.93 | 267771.66 | 28 | 50.02 | 1 | 97.99 | Connected to grid
Site A | Installer | Logger/50KTL-M0(SiteA) | 2025-09-08 08:35:00 DST | 10.257 | 10.467 | 5.74 | 267772.49 | 28.2 | 49.99 | 1 | 97.99 | Connected to grid
Site A | Installer | Logger/50KTL-M0(SiteA) | 2025-09-08 08:40:00 DST | 11.193 | 11.424 | 6.64 | 267773.42 | 28.6 | 50.02 | 1 | 97.99 | Connected to grid
Site A | Installer | Logger/50KTL-M0(SiteA) | 2025-09-08 08:45:00 DST | 12.248 | 12.496 | 7.62 | 267774.42 | 28.8 | 50.04 | 1 | 97.98 | Connected to grid
Site A | Installer | Logger/50KTL-M0(SiteA) | 2025-09-08 08:50:00 DST | 13.221 | 13.491 | 8.68 | 267775.49 | 29 | 50.01 | 1 | 98.08 | Connected to grid
Site A | Installer | Logger/50KTL-M0(SiteA) | 2025-09-08 08:55:00 DST | 14.156 | 14.434 | 9.81 | 267776.65 | 29.4 | 50 | 1 | 98.08 | Connected to grid
Site A | Installer | Logger/50KTL-M0(SiteA) | 2025-09-08 09:00:00 DST | 15.203 | 15.494 | 11.04 | 267777.92 | 29.6 | 50.01 | 1 | 98.08 | Connected to grid
Site A | Installer | Logger/50KTL-M0(SiteA) | 2025-09-08 09:05:00 DST | 16.319 | 16.63 | 12.36 | 267779.24 | 29.8 | 50 | 1 | 98.08 | Connected to grid
Site A | Installer | Logger/50KTL-M0(SiteA) | 2025-09-08 09:10:00 DST | 17.888 | 18.172 | 13.79 | 267780.7 | 30.2 | 49.98 | 1 | 98.45 | Connected to grid
Site A | Installer | Logger/50KTL-M0(SiteA) | 2025-09-08 09:15:00 DST | 18.94 | 19.241 | 15.32 | 267782.26 | 30.6 | 49.98 | 1 | 98.45 | Connected to grid
Site A | Installer | Logger/50KTL-M0(SiteA) | 2025-09-08 09:20:00 DST | 19.963 | 20.279 | 16.94 | 267783.91 | 30.8 | 50.01 | 1 | 98.45 | Connected to grid
Site A | Installer | Logger/50KTL-M0(SiteA) | 2025-09-08 09:25:00 DST | 21.138 | 21.473 | 18.66 | 267785.64 | 31.4 | 50 | 1 | 98.45 | Connected to grid
Site A | Installer | Logger/50KTL-M0(SiteA) | 2025-09-08 09:30:00 DST | 22.09 | 22.438 | 20.44 | 267787.49 | 31.8 | 50.01 | 1 | 98.45 | Connected to grid
Site A | Installer | Logger/50KTL-M0(SiteA) | 2025-09-08 09:35:00 DST | 23.126 | 23.5 | 22.33 | 267789.37 | 32.2 | 50 | 1 | 98.45 | Connected to grid
Site A | Installer | Logger/50KTL-M0(SiteA) | 2025-09-08 09:40:00 DST | 24.112 | 24.499 | 24.31 | 267791.38 | 32.6 | 50.04 | 1 | 98.45 | Connected to grid
Site A | Installer | Logger/50KTL-M0(SiteA) | 2025-09-08 09:45:00 DST | 25.25 | 25.658 | 26.37 | 267793.5 | 33 | 50.04 | 1 | 98.45 | Connected to grid
Site A | Installer | Logger/50KTL-M0(SiteA) | 2025-09-08 09:50:00 DST | 26.167 | 26.589 | 28.49 | 267795.67 | 33.6 | 50.02 | 1 | 98.45 | Connected to grid
Site A | Installer | Logger/50KTL-M0(SiteA) | 2025-09-08 09:55:00 DST | 27.154 | 27.593 | 30.72 | 267797.9 | 34 | 50.04 | 1 | 98.45 | Connected to grid
Site A | Installer | Logger/50KTL-M0(SiteA) | 2025-09-08 10:00:00 DST | 28.127 | 28.591 | 33.03 | 267800.27 | 34.6 | 49.96 | 1 | 98.45 | Connected to grid
Site A | Installer | Logger/50KTL-M0(SiteA) | 2025-09-08 10:05:00 DST | 28.948 | 29.425 | 35.41 | 267802.7 | 35.2 | 50 | 1 | 98.45 | Connected to grid
Site A | Installer | Logger/50KTL-M0(SiteA) | 2025-09-08 10:10:00 DST | 29.924 | 30.417 | 37.87 | 267805.19 | 35.8 | 50.05 | 1 | 98.45 | Connected to grid
Site A | Installer | Logger/50KTL-M0(SiteA) | 2025-09-08 10:15:00 DST | 30.586 | 31.086 | 40.37 | 267807.75 | 36.4 | 50.03 | 1 | 98.35 | Connected to grid
Site A | Installer | Logger/50KTL-M0(SiteA) | 2025-09-08 10:20:00 DST | 31.733 | 32.259 | 42.98 | 267810.39 | 37 | 50.02 | 1 | 98.35 | Connected to grid
Site A | Installer | Logger/50KTL-M0(SiteA) | 2025-09-08 10:25:00 DST | 32.303 | 32.835 | 45.67 | 267813.11 | 38.6 | 50.05 | 1 | 98.35 | Connected to grid
Site A | Installer | Logger/50KTL-M0(SiteA) | 2025-09-08 10:30:00 DST | 33.115 | 33.67 | 48.37 | 267815.9 | 40.6 | 49.99 | 1 | 98.35 | Connected to grid
Site A | Installer | Logger/50KTL-M0(SiteA) | 2025-09-08 10:35:00 DST | 34.019 | 34.597 | 51.18 | 267818.74 | 42 | 49.99 | 1 | 98.35 | Connected to grid
Site A | Installer | Logger/50KTL-M0(SiteA) | 2025-09-08 10:40:00 DST | 34.907 | 35.489 | 54.06 | 267821.66 | 43.2 | 49.98 | 1 | 98.35 | Connected to grid
Site A | Installer | Logger/50KTL-M0(SiteA) | 2025-09-08 10:45:00 DST | 35.504 | 36.111 | 57 | 267824.65 | 44.2 | 50.02 | 1 | 98.35 | Connected to grid
Site A | Installer | Logger/50KTL-M0(SiteA) | 2025-09-08 10:50:00 DST | 36.138 | 36.752 | 60 | 267827.7 | 45 | 50.03 | 1 | 98.35 | Connected to grid
Site A | Installer | Logger/50KTL-M0(SiteA) | 2025-09-08 10:55:00 DST | 36.721 | 37.334 | 63 | 267830.76 | 46 | 50.05 | 1 | 98.35 | Connected to grid
Site A | Installer | Logger/50KTL-M0(SiteA) | 2025-09-08 11:00:00 DST | 37.308 | 37.946 | 66.11 | 267833.91 | 46.8 | 50 | 1 | 98.35 | Connected to grid
Site A | Installer | Logger/50KTL-M0(SiteA) | 2025-09-08 11:05:00 DST | 38.065 | 38.731 | 69.25 | 267837.12 | 47.6 | 49.98 | 1 | 98.35 | Connected to grid
Site A | Installer | Logger/50KTL-M0(SiteA) | 2025-09-08 11:10:00 DST | 38.624 | 39.304 | 72.43 | 267840.39 | 48.4 | 50.01 | 1 | 98.35 | Connected to grid
Site A | Installer | Logger/50KTL-M0(SiteA) | 2025-09-08 11:15:00 DST | 39.019 | 39.702 | 75.67 | 267843.66 | 48.8 | 50 | 1 | 98.35 | Connected to grid
Site A | Installer | Logger/50KTL-M0(SiteA) | 2025-09-08 11:20:00 DST | 39.619 | 40.313 | 78.96 | 267847.04 | 49.2 | 50.02 | 1 | 98.35 | Connected to grid
Site A | Installer | Logger/50KTL-M0(SiteA) | 2025-09-08 11:25:00 DST | 39.806 | 40.507 | 82.3 | 267850.42 | 49.4 | 50.01 | 1 | 98.24 | Connected to grid
Site A | Installer | Logger/50KTL-M0(SiteA) | 2025-09-08 11:30:00 DST | 40.422 | 41.151 | 85.66 | 267853.84 | 49.8 | 50.03 | 1 | 98.24 | Connected to grid
Site A | Installer | Logger/50KTL-M0(SiteA) | 2025-09-08 11:35:00 DST | 41.234 | 41.973 | 89.04 | 267857.34 | 50.2 | 50 | 1 | 98.24 | Connected to grid
Site A | Installer | Logger/50KTL-M0(SiteA) | 2025-09-08 11:40:00 DST | 41.713 | 42.46 | 92.5 | 267860.85 | 50.8 | 50.03 | 1 | 98.24 | Connected to grid
Site A | Installer | Logger/50KTL-M0(SiteA) | 2025-09-08 11:45:00 DST | 41.975 | 42.732 | 96 | 267864.39 | 51.2 | 50.01 | 1 | 98.24 | Connected to grid
Site A | Installer | Logger/50KTL-M0(SiteA) | 2025-09-08 11:50:00 DST | 42.626 | 43.403 | 99.53 | 267868.01 | 51.6 | 50.03 | 1 | 98.24 | Connected to grid
Site A | Installer | Logger/50KTL-M0(SiteA) | 2025-09-08 11:55:00 DST | 43.101 | 43.886 | 103.08 | 267871.67 | 52.2 | 50.02 | 1 | 98.24 | Connected to grid
Site A | Installer | Logger/50KTL-M0(SiteA) | 2025-09-08 12:00:00 DST | 42.94 | 43.722 | 106.69 | 267875.31 | 52.6 | 50.02 | 1 | 98.24 | Connected to grid
Site A | Installer | Logger/50KTL-M0(SiteA) | 2025-09-08 12:05:00 DST | 43.818 | 44.616 | 110.32 | 267879.02 | 53 | 50 | 1 | 98.24 | Connected to grid
Site A | Installer | Logger/50KTL-M0(SiteA) | 2025-09-08 12:10:00 DST | 44.035 | 44.842 | 114 | 267882.77 | 53.4 | 50.01 | 1 | 98.24 | Connected to grid
Site A | Installer | Logger/50KTL-M0(SiteA) | 2025-09-08 12:15:00 DST | 44.382 | 45.186 | 117.66 | 267886.56 | 53.8 | 49.98 | 1 | 98.24 | Connected to grid
Site A | Installer | Logger/50KTL-M0(SiteA) | 2025-09-08 12:20:00 DST | 44.66 | 45.474 | 121.37 | 267890.29 | 54.4 | 50 | 1 | 98.24 | Connected to grid
Site A | Installer | Logger/50KTL-M0(SiteA) | 2025-09-08 12:25:00 DST | 45.015 | 45.835 | 125.12 | 267894.14 | 54.8 | 50.03 | 1 | 98.24 | Connected to grid
Site A | Installer | Logger/50KTL-M0(SiteA) | 2025-09-08 12:30:00 DST | 45.144 | 45.976 | 128.85 | 267897.97 | 55.2 | 50 | 1 | 98.24 | Connected to grid
Site A | Installer | Logger/50KTL-M0(SiteA) | 2025-09-08 12:35:00 DST | 45.532 | 46.38 | 132.64 | 267901.85 | 55.6 | 50.01 | 1 | 98.24 | Connected to grid
Site A | Installer | Logger/50KTL-M0(SiteA) | 2025-09-08 12:40:00 DST | 45.766 | 46.609 | 136.45 | 267905.68 | 55.8 | 50 | 1 | 98.24 | Connected to grid
Site A | Installer | Logger/50KTL-M0(SiteA) | 2025-09-08 12:45:00 DST | 45.798 | 46.642 | 140.28 | 267909.61 | 56.2 | 50.01 | 1 | 98.24 | Connected to grid
Site A | Installer | Logger/50KTL-M0(SiteA) | 2025-09-08 12:50:00 DST | 45.991 | 46.838 | 144.07 | 267913.51 | 56.6 | 50.02 | 1 | 98.24 | Connected to grid
Site A | Installer | Logger/50KTL-M0(SiteA) | 2025-09-08 12:55:00 DST | 46.194 | 47.041 | 147.92 | 267917.41 | 57 | 50.02 | 1 | 98.24 | Connected to grid
Site A | Installer | Logger/50KTL-M0(SiteA) | 2025-09-08 13:00:00 DST | 46.143 | 47.002 | 151.78 | 267921.35 | 57.4 | 50.02 | 1 | 98.24 | Connected to grid
Site A | Installer | Logger/50KTL-M0(SiteA) | 2025-09-08 13:05:00 DST | 46.382 | 47.237 | 155.66 | 267925.28 | 57.6 | 49.97 | 1 | 98.24 | Connected to grid
Site A | Installer | Logger/50KTL-M0(SiteA) | 2025-09-08 13:10:00 DST | 46.328 | 47.172 | 159.49 | 267929.25 | 58 | 50.01 | 1 | 98.24 | Connected to grid
Site A | Installer | Logger/50KTL-M0(SiteA) | 2025-09-08 13:15:00 DST | 46.386 | 47.231 | 163.37 | 267933.14 | 58.4 | 50 | 1 | 98.24 | Connected to grid
Site A | Installer | Logger/50KTL-M0(SiteA) | 2025-09-08 13:20:00 DST | 46.368 | 47.223 | 167.24 | 267937.11 | 58.6 | 50 | 1 | 98.24 | Connected to grid
Site A | Installer | Logger/50KTL-M0(SiteA) | 2025-09-08 13:25:00 DST | 46.565 | 47.411 | 171.09 | 267941.07 | 58.8 | 50 | 1 | 98.24 | Connected to grid
Site A | Installer | Logger/50KTL-M0(SiteA) | 2025-09-08 13:30:00 DST | 46.382 | 47.232 | 174.98 | 267944.99 | 59.2 | 50.01 | 1 | 98.24 | Connected to grid
Site A | Installer | Logger/50KTL-M0(SiteA) | 2025-09-08 13:35:00 DST | 46.37 | 47.21 | 178.85 | 267948.95 | 59.4 | 50.01 | 1 | 98.24 | Connected to grid
Site A | Installer | Logger/50KTL-M0(SiteA) | 2025-09-08 13:40:00 DST | 46.451 | 47.302 | 182.73 | 267952.92 | 59.6 | 50.02 | 1 | 98.24 | Connected to grid
Site A | Installer | Logger/50KTL-M0(SiteA) | 2025-09-08 13:45:00 DST | 46.479 | 47.339 | 186.63 | 267956.88 | 59.6 | 49.98 | 1 | 98.24 | Connected to grid
Site A | Installer | Logger/50KTL-M0(SiteA) | 2025-09-08 13:50:00 DST | 44.037 | 44.84 | 190.34 | 267960.67 | 59.8 | 49.99 | 1 | 98.26 | Connected to grid
Site A | Installer | Logger/50KTL-M0(SiteA) | 2025-09-08 13:55:00 DST | 44.084 | 44.878 | 194 | 267964.4 | 60 | 50 | 1 | 98.16 | Connected to grid
Site A | Installer | Logger/50KTL-M0(SiteA) | 2025-09-08 14:00:00 DST | 42.537 | 43.308 | 197.58 | 267968.06 | 60 | 50.03 | 1 | 98.26 | Connected to grid
Site A | Installer | Logger/50KTL-M0(SiteA) | 2025-09-08 14:05:00 DST | 45.037 | 45.858 | 201.36 | 267971.92 | 60 | 50.02 | 1 | 98.26 | Connected to grid
Site A | Installer | Logger/50KTL-M0(SiteA) | 2025-09-08 14:10:00 DST | 45.55 | 46.39 | 205.12 | 267975.76 | 60 | 50.02 | 1 | 98.26 | Connected to grid
Site A | Installer | Logger/50KTL-M0(SiteA) | 2025-09-08 14:15:00 DST | 44.097 | 44.887 | 208.76 | 267979.46 | 60 | 50.01 | 1 | 98.26 | Connected to grid
Site A | Installer | Logger/50KTL-M0(SiteA) | 2025-09-08 14:20:00 DST | 45.737 | 46.558 | 212.49 | 267983.32 | 60.2 | 50.01 | 1 | 98.26 | Connected to grid
Site A | Installer | Logger/50KTL-M0(SiteA) | 2025-09-08 14:25:00 DST | 41.673 | 42.419 | 216.25 | 267987.12 | 60.2 | 50.01 | 1 | 98.26 | Connected to grid
Site A | Installer | Logger/50KTL-M0(SiteA) | 2025-09-08 14:30:00 DST | 44.694 | 45.504 | 219.81 | 267990.73 | 60.2 | 50 | 1 | 98.16 | Connected to grid
Site A | Installer | Logger/50KTL-M0(SiteA) | 2025-09-08 14:35:00 DST | 43.389 | 44.18 | 223.42 | 267994.43 | 60.2 | 49.97 | 1 | 98.28 | Connected to grid
Site A | Installer | Logger/50KTL-M0(SiteA) | 2025-09-08 14:40:00 DST | 40.887 | 41.62 | 226.9 | 267997.97 | 60.2 | 49.99 | 1 | 98.28 | Connected to grid
Site A | Installer | Logger/50KTL-M0(SiteA) | 2025-09-08 14:45:00 DST | 35.036 | 35.628 | 229.95 | 268001.09 | 60.2 | 50.01 | 1 | 98.28 | Connected to grid
Site A | Installer | Logger/50KTL-M0(SiteA) | 2025-09-08 14:50:00 DST | 40.224 | 40.945 | 233.04 | 268004.22 | 59.8 | 49.98 | 1 | 98.28 | Connected to grid
Site A | Installer | Logger/50KTL-M0(SiteA) | 2025-09-08 14:55:00 DST | 39.937 | 40.636 | 236.4 | 268007.72 | 59.6 | 49.99 | 1 | 98.28 | Connected to grid
Site A | Installer | Logger/50KTL-M0(SiteA) | 2025-09-08 15:00:00 DST | 40.516 | 41.238 | 239.8 | 268011.12 | 59.4 | 50 | 1 | 98.28 | Connected to grid
Site A | Installer | Logger/50KTL-M0(SiteA) | 2025-09-08 15:05:00 DST | 40.376 | 41.095 | 243 | 268014.39 | 59.2 | 49.99 | 1 | 98.28 | Connected to grid
Site A | Installer | Logger/50KTL-M0(SiteA) | 2025-09-08 15:10:00 DST | 41.818 | 42.567 | 246.41 | 268017.88 | 59 | 49.94 | 1 | 98.28 | Connected to grid
Site A | Installer | Logger/50KTL-M0(SiteA) | 2025-09-08 15:15:00 DST | 44.38 | 45.184 | 250.02 | 268021.54 | 59 | 49.98 | 1 | 98.28 | Connected to grid
Site A | Installer | Logger/50KTL-M0(SiteA) | 2025-09-08 15:20:00 DST | 42.945 | 43.723 | 253.69 | 268025.29 | 59 | 49.98 | 1 | 98.28 | Connected to grid
Site A | Installer | Logger/50KTL-M0(SiteA) | 2025-09-08 15:25:00 DST | 41.951 | 42.703 | 257.21 | 268028.88 | 59.2 | 50 | 1 | 98.28 | Connected to grid
Site A | Installer | Logger/50KTL-M0(SiteA) | 2025-09-08 15:30:00 DST | 40.2 | 40.913 | 260.61 | 268032.34 | 59.2 | 50.01 | 1 | 98.28 | Connected to grid
Site A | Installer | Logger/50KTL-M0(SiteA) | 2025-09-08 15:35:00 DST | 39.265 | 39.953 | 263.93 | 268035.71 | 59.4 | 49.99 | 1 | 98.28 | Connected to grid
Site A | Installer | Logger/50KTL-M0(SiteA) | 2025-09-08 15:40:00 DST | 38.643 | 39.319 | 267.18 | 268039.08 | 59.4 | 49.98 | 1 | 98.28 | Connected to grid
Site A | Installer | Logger/50KTL-M0(SiteA) | 2025-09-08 15:45:00 DST | 38.178 | 38.846 | 270.37 | 268042.33 | 59.2 | 49.99 | 1 | 98.28 | Connected to grid
Site A | Installer | Logger/50KTL-M0(SiteA) | 2025-09-08 15:50:00 DST | 37.133 | 37.771 | 273.54 | 268045.54 | 59 | 50.03 | 1 | 98.28 | Connected to grid
Site A | Installer | Logger/50KTL-M0(SiteA) | 2025-09-08 15:55:00 DST | 37.108 | 37.746 | 276.59 | 268048.64 | 58.8 | 50 | 1 | 98.28 | Connected to grid
Site A | Installer | Logger/50KTL-M0(SiteA) | 2025-09-08 16:00:00 DST | 37.252 | 37.892 | 279.66 | 268051.81 | 58.8 | 50 | 1 | 98.28 | Connected to grid
Site A | Installer | Logger/50KTL-M0(SiteA) | 2025-09-08 16:05:00 DST | 36.432 | 37.042 | 282.75 | 268054.94 | 58.4 | 50.02 | 1 | 98.28 | Connected to grid
Site A | Installer | Logger/50KTL-M0(SiteA) | 2025-09-08 16:10:00 DST | 35.317 | 35.917 | 285.73 | 268057.94 | 58.4 | 50 | 1 | 98.32 | Connected to grid
Site A | Installer | Logger/50KTL-M0(SiteA) | 2025-09-08 16:15:00 DST | 34.522 | 35.102 | 288.6 | 268060.91 | 58.2 | 49.98 | 1 | 98.32 | Connected to grid
Site A | Installer | Logger/50KTL-M0(SiteA) | 2025-09-08 16:20:00 DST | 34.247 | 34.822 | 291.48 | 268063.83 | 58 | 50.03 | 1 | 98.32 | Connected to grid
Site A | Installer | Logger/50KTL-M0(SiteA) | 2025-09-08 16:25:00 DST | 33.093 | 33.64 | 294.28 | 268066.66 | 57.6 | 49.99 | 1 | 98.32 | Connected to grid
Site A | Installer | Logger/50KTL-M0(SiteA) | 2025-09-08 16:30:00 DST | 30.37 | 30.867 | 296.97 | 268069.38 | 57.4 | 49.98 | 1 | 98.42 | Connected to grid
Site A | Installer | Logger/50KTL-M0(SiteA) | 2025-09-08 16:35:00 DST | 30.624 | 31.122 | 299.51 | 268072.01 | 57.2 | 50 | 1 | 98.42 | Connected to grid
Site A | Installer | Logger/50KTL-M0(SiteA) | 2025-09-08 16:40:00 DST | 29.291 | 29.765 | 302 | 268074.51 | 56.8 | 49.98 | 1 | 98.42 | Connected to grid
Site A | Installer | Logger/50KTL-M0(SiteA) | 2025-09-08 16:45:00 DST | 28.476 | 28.936 | 304.38 | 268076.92 | 56.4 | 49.95 | 1 | 98.42 | Connected to grid
Site A | Installer | Logger/50KTL-M0(SiteA) | 2025-09-08 16:50:00 DST | 28.102 | 28.556 | 306.75 | 268079.34 | 56 | 49.98 | 1 | 98.42 | Connected to grid
Site A | Installer | Logger/50KTL-M0(SiteA) | 2025-09-08 16:55:00 DST | 27.78 | 28.226 | 309.05 | 268081.68 | 55.6 | 49.98 | 1 | 98.42 | Connected to grid
Site A | Installer | Logger/50KTL-M0(SiteA) | 2025-09-08 17:00:00 DST | 26.864 | 27.292 | 311.34 | 268084 | 55.2 | 50.01 | 1 | 98.42 | Connected to grid
Site A | Installer | Logger/50KTL-M0(SiteA) | 2025-09-08 17:05:00 DST | 25.734 | 26.142 | 313.56 | 268086.26 | 54.8 | 50.06 | 1 | 98.42 | Connected to grid
Site A | Installer | Logger/50KTL-M0(SiteA) | 2025-09-08 17:10:00 DST | 24.839 | 25.231 | 315.62 | 268088.34 | 54.4 | 49.98 | 1 | 98.42 | Connected to grid
Site A | Installer | Logger/50KTL-M0(SiteA) | 2025-09-08 17:15:00 DST | 24.095 | 24.474 | 317.68 | 268090.46 | 53.8 | 49.99 | 1 | 98.42 | Connected to grid
Site A | Installer | Logger/50KTL-M0(SiteA) | 2025-09-08 17:20:00 DST | 22.567 | 22.923 | 319.61 | 268092.4 | 53.4 | 49.99 | 1 | 98.42 | Connected to grid
Site A | Installer | Logger/50KTL-M0(SiteA) | 2025-09-08 17:25:00 DST | 21.137 | 21.465 | 321.46 | 268094.31 | 53 | 49.98 | 1 | 98.42 | Connected to grid
Site A | Installer | Logger/50KTL-M0(SiteA) | 2025-09-08 17:30:00 DST | 22.528 | 22.878 | 323.28 | 268096.14 | 52.6 | 50.02 | 1 | 98.42 | Connected to grid
Site A | Installer | Logger/50KTL-M0(SiteA) | 2025-09-08 17:35:00 DST | 16.014 | 16.246 | 324.8 | 268097.67 | 52 | 50.01 | 1 | 98.59 | Connected to grid
Site A | Installer | Logger/50KTL-M0(SiteA) | 2025-09-08 17:40:00 DST | 18.153 | 18.437 | 326.31 | 268099.24 | 50.8 | 49.98 | 1 | 98.43 | Connected to grid
Site A | Installer | Logger/50KTL-M0(SiteA) | 2025-09-08 17:45:00 DST | 16.314 | 16.55 | 327.75 | 268100.69 | 50.8 | 50.01 | 1 | 98.57 | Connected to grid
Site A | Installer | Logger/50KTL-M0(SiteA) | 2025-09-08 17:50:00 DST | 16.947 | 17.198 | 329.19 | 268102.12 | 50.4 | 49.98 | 1 | 98.54 | Connected to grid
Site A | Installer | Logger/50KTL-M0(SiteA) | 2025-09-08 17:55:00 DST | 16.165 | 16.409 | 330.49 | 268103.46 | 49.8 | 49.98 | 1 | 98.54 | Connected to grid
Site A | Installer | Logger/50KTL-M0(SiteA) | 2025-09-08 18:00:00 DST | 14.803 | 15.042 | 331.78 | 268104.79 | 49.4 | 50.03 | 1 | 98.42 | Connected to grid
Site A | Installer | Logger/50KTL-M0(SiteA) | 2025-09-08 18:05:00 DST | 11.784 | 11.981 | 332.94 | 268105.94 | 49 | 50.06 | 1 | 98.42 | Connected to grid
Site A | Installer | Logger/50KTL-M0(SiteA) | 2025-09-08 18:10:00 DST | 14.433 | 14.669 | 334.04 | 268107.08 | 48.8 | 49.99 | 1 | 98.42 | Connected to grid
Site A | Installer | Logger/50KTL-M0(SiteA) | 2025-09-08 18:15:00 DST | 13.817 | 14.049 | 335.2 | 268108.25 | 48.4 | 49.99 | 1 | 98.42 | Connected to grid
Site A | Installer | Logger/50KTL-M0(SiteA) | 2025-09-08 18:20:00 DST | 12.646 | 12.852 | 336.31 | 268109.38 | 48.2 | 49.97 | 1 | 98.42 | Connected to grid
Site A | Installer | Logger/50KTL-M0(SiteA) | 2025-09-08 18:25:00 DST | 9.77 | 9.925 | 337.26 | 268110.37 | 48.2 | 50 | 1 | 98.42 | Connected to grid
Site A | Installer | Logger/50KTL-M0(SiteA) | 2025-09-08 18:30:00 DST | 6.302 | 6.417 | 337.93 | 268111.03 | 48 | 49.99 | 1 | 98.29 | Connected to grid
Site A | Installer | Logger/50KTL-M0(SiteA) | 2025-09-08 18:35:00 DST | 4.583 | 4.676 | 338.38 | 268111.51 | 47.8 | 50 | 1 | 97.99 | Connected to grid
Site A | Installer | Logger/50KTL-M0(SiteA) | 2025-09-08 18:40:00 DST | 3.596 | 3.681 | 338.72 | 268111.84 | 47.6 | 49.96 | 1 | 97.69 | Connected to grid
Site A | Installer | Logger/50KTL-M0(SiteA) | 2025-09-08 18:45:00 DST | 2.922 | 3 | 339 | 268112.11 | 47.4 | 49.99 | 1 | 97.35 | Connected to grid
Site A | Installer | Logger/50KTL-M0(SiteA) | 2025-09-08 18:50:00 DST | 2.357 | 2.426 | 339.22 | 268112.35 | 47.2 | 49.98 | 1 | 97.03 | Connected to grid
Site A | Installer | Logger/50KTL-M0(SiteA) | 2025-09-08 18:55:00 DST | 1.923 | 1.993 | 339.39 | 268112.53 | 46.8 | 49.99 | 1 | 96.52 | Connected to grid
Site A | Installer | Logger/50KTL-M0(SiteA) | 2025-09-08 19:00:00 DST | 1.943 | 2.014 | 339.55 | 268112.7 | 46.6 | 50.05 | 1 | 96.48 | Connected to grid
Site A | Installer | Logger/50KTL-M0(SiteA) | 2025-09-08 19:05:00 DST | 1.508 | 1.583 | 339.69 | 268112.87 | 46.4 | 50.02 | 1 | 95.28 | Connected to grid
Site A | Installer | Logger/50KTL-M0(SiteA) | 2025-09-08 19:10:00 DST | 1.507 | 1.574 | 339.82 | 268112.97 | 46 | 49.99 | 1 | 95.15 | Connected to grid
Site A | Installer | Logger/50KTL-M0(SiteA) | 2025-09-08 19:15:00 DST | 1.601 | 1.672 | 339.94 | 268113.1 | 45.8 | 50 | 1 | 95.71 | Connected to grid
Site A | Installer | Logger/50KTL-M0(SiteA) | 2025-09-08 19:20:00 DST | 1.685 | 1.759 | 340.08 | 268113.26 | 45.6 | 50 | 1 | 95.71 | Connected to grid
Site A | Installer | Logger/50KTL-M0(SiteA) | 2025-09-08 19:25:00 DST | 1.348 | 1.415 | 340.21 | 268113.4 | 45.2 | 49.98 | 1 | 95.24 | Connected to grid
Site A | Installer | Logger/50KTL-M0(SiteA) | 2025-09-08 19:30:00 DST | 0.643 | 0.704 | 340.29 | 268113.47 | 45 | 49.98 | 1 | 91.31 | Connected to grid
Site A | Installer | Logger/50KTL-M0(SiteA) | 2025-09-08 19:35:00 DST | 0.417 | 0.473 | 340.33 | 268113.53 | 44.8 | 49.99 | 1 | 86.1 | Connected to grid
Site A | Installer | Logger/50KTL-M0(SiteA) | 2025-09-08 19:40:00 DST | 0.18 | 0.21 | 340.36 | 268113.58 | 44.4 | 49.96 | 1 | 81.8 | Connected to grid
Site A | Installer | Logger/50KTL-M0(SiteA) | 2025-09-08 19:45:00 DST | 0.09 | 0.117 | 340.37 | 268113.59 | 44.2 | 50.01 | 1 | 79.52 | Connected to grid
Site A | Installer | Logger/50KTL-M0(SiteA) | 2025-09-08 19:50:00 DST | 0.05 | 0.062 | 340.37 | 268113.6 | 43.8 | 49.99 | 1 | 76.72 | Connected to grid
Site A | Installer | Logger/50KTL-M0(SiteA) | 2025-09-08 19:55:00 DST | 0.016 | 0.024 | 340.38 | 268113.61 | 43.6 | 49.97 | 1 | 73.97 | Connected to grid
Site A | Installer | Logger/50KTL-M0(SiteA) | 2025-09-08 20:00:00 DST | 0 | 0 | 340.38 | 268113.63 | 43.4 | 50.02 | 0 | 0 | Standby: detecting sunlight
Site A | Installer | Logger/50KTL-M0(SiteA) | 2025-09-08 20:05:00 DST | 0 | 0 | 340.38 | 268113.63 | 43.2 | 50.02 | 0 | 0 | Standby: initializing
Site A | Installer | Logger/50KTL-M0(SiteA) | 2025-09-08 20:10:00 DST | 0 | 0 | 340.38 | 268113.63 | 43 | 50.02 | 0 | 0 | Standby: initializing
Site A | Installer | Logger/50KTL-M0(SiteA) | 2025-09-08 20:15:00 DST | 0 | 0 | 340.38 | 268113.63 | 42.8 | 50.02 | 0 | 0 | Standby: initializing
Site A | Installer | Logger/50KTL-M0(SiteA) | 2025-09-08 20:20:00 DST | 0 | 0 | 340.38 | 268113.63 | 42.4 | 0 | 0 | 0 | Standby: no sunlight
Site A | Installer | Logger/50KTL-M0(SiteA) | 2025-09-09 00:00:00 DST | 0 | 0 | 0 | 268113.63 | 32.8 | 0 | 0 | 0 | Standby: no sunlight
Site A | Installer | Logger/50KTL-M0(SiteA) | 2025-09-09 06:45:00 DST | 0 | 0 | 0 | 268113.63 | 26.4 | 0 | 0 | 0 | Standby: initializing
Site A | Installer | Logger/50KTL-M0(SiteA) | 2025-09-09 06:50:00 DST | 0 | 0 | 0 | 268113.63 | 26.2 | 49.99 | 0 | 0 | Standby: detecting sunlight
Site A | Installer | Logger/50KTL-M0(SiteA) | 2025-09-09 06:55:00 DST | 0.11 | 0.137 | 0 | 268113.65 | 26 | 49.99 | 0.999 | 80.66 | Connected to grid
Site A | Installer | Logger/50KTL-M0(SiteA) | 2025-09-09 07:00:00 DST | 0.18 | 0.206 | 0.01 | 268113.65 | 26 | 50.03 | 1 | 87.22 | Connected to grid
Site A | Installer | Logger/50KTL-M0(SiteA) | 2025-09-09 07:05:00 DST | 0.246 | 0.301 | 0.03 | 268113.65 | 26 | 49.99 | 1 | 81.87 | Connected to grid
Site A | Installer | Logger/50KTL-M0(SiteA) | 2025-09-09 07:10:00 DST | 0.289 | 0.358 | 0.05 | 268113.67 | 26 | 49.96 | 1 | 80.67 | Connected to grid
Site A | Installer | Logger/50KTL-M0(SiteA) | 2025-09-09 07:15:00 DST | 0.617 | 0.675 | 0.1 | 268113.77 | 26 | 50.02 | 1 | 91.39 | Connected to grid
Site A | Installer | Logger/50KTL-M0(SiteA) | 2025-09-09 07:20:00 DST | 0.811 | 0.871 | 0.16 | 268113.82 | 26 | 50.03 | 1 | 93.09 | Connected to grid
Site A | Installer | Logger/50KTL-M0(SiteA) | 2025-09-09 07:25:00 DST | 1.107 | 1.173 | 0.24 | 268113.9 | 26.2 | 50.02 | 1 | 94.32 | Connected to grid
Site A | Installer | Logger/50KTL-M0(SiteA) | 2025-09-09 07:30:00 DST | 1.453 | 1.535 | 0.34 | 268114 | 26.2 | 50.02 | 1 | 95.05 | Connected to grid
Site A | Installer | Logger/50KTL-M0(SiteA) | 2025-09-09 07:35:00 DST | 1.616 | 1.699 | 0.47 | 268114.16 | 26.2 | 50.01 | 1 | 95.66 | Connected to grid
Site A | Installer | Logger/50KTL-M0(SiteA) | 2025-09-09 07:40:00 DST | 1.901 | 1.988 | 0.62 | 268114.3 | 26.4 | 49.99 | 1 | 95.71 | Connected to grid
Site A | Installer | Logger/50KTL-M0(SiteA) | 2025-09-09 07:45:00 DST | 2.106 | 2.182 | 0.79 | 268114.48 | 26.6 | 49.99 | 1 | 96.43 | Connected to grid
Site A | Installer | Logger/50KTL-M0(SiteA) | 2025-09-09 07:50:00 DST | 1.993 | 2.088 | 0.96 | 268114.65 | 26.6 | 50 | 1 | 95.79 | Connected to grid
Site A | Installer | Logger/50KTL-M0(SiteA) | 2025-09-09 07:55:00 DST | 1.876 | 1.961 | 1.12 | 268114.83 | 26.8 | 50.01 | 1 | 95.67 | Connected to grid
Site A | Installer | Logger/50KTL-M0(SiteA) | 2025-09-09 08:00:00 DST | 2.529 | 2.636 | 1.29 | 268115.01 | 27 | 50.02 | 1 | 96.21 | Connected to grid
Site A | Installer | Logger/50KTL-M0(SiteA) | 2025-09-09 08:05:00 DST | 2.373 | 2.452 | 1.49 | 268115.2 | 27 | 49.99 | 1 | 96.82 | Connected to grid
Site A | Installer | Logger/50KTL-M0(SiteA) | 2025-09-09 08:10:00 DST | 2.511 | 2.593 | 1.68 | 268115.42 | 27.2 | 49.99 | 1 | 96.9 | Connected to grid
Site A | Installer | Logger/50KTL-M0(SiteA) | 2025-09-09 08:15:00 DST | 3.331 | 3.442 | 1.92 | 268115.66 | 27.4 | 49.98 | 1 | 96.93 | Connected to grid
Site A | Installer | Logger/50KTL-M0(SiteA) | 2025-09-09 08:20:00 DST | 7.863 | 8.025 | 2.45 | 268116.21 | 27.4 | 50 | 1 | 97.98 | Connected to grid
Site A | Installer | Logger/50KTL-M0(SiteA) | 2025-09-09 08:25:00 DST | 7.638 | 7.795 | 3.09 | 268116.85 | 27.6 | 50 | 1 | 97.97 | Connected to grid
Site A | Installer | Logger/50KTL-M0(SiteA) | 2025-09-09 08:30:00 DST | 8.739 | 8.918 | 3.8 | 268117.58 | 27.8 | 49.99 | 1 | 97.97 | Connected to grid
Site A | Installer | Logger/50KTL-M0(SiteA) | 2025-09-09 08:35:00 DST | 10.315 | 10.527 | 4.59 | 268118.39 | 28 | 50.01 | 1 | 97.97 | Connected to grid
Site A | Installer | Logger/50KTL-M0(SiteA) | 2025-09-09 08:40:00 DST | 9.518 | 9.714 | 5.38 | 268119.2 | 28.2 | 50.02 | 1 | 97.97 | Connected to grid
Site A | Installer | Logger/50KTL-M0(SiteA) | 2025-09-09 08:45:00 DST | 12.356 | 12.606 | 6.25 | 268120.06 | 28.4 | 50.01 | 1 | 97.97 | Connected to grid
Site A | Installer | Logger/50KTL-M0(SiteA) | 2025-09-09 08:50:00 DST | 14.47 | 14.756 | 7.4 | 268121.27 | 28.6 | 50.02 | 1 | 98.07 | Connected to grid
Site A | Installer | Logger/50KTL-M0(SiteA) | 2025-09-09 08:55:00 DST | 16.528 | 16.837 | 8.65 | 268122.53 | 28.8 | 50.01 | 1 | 98.07 | Connected to grid
Site A | Installer | Logger/50KTL-M0(SiteA) | 2025-09-09 09:00:00 DST | 19.21 | 19.582 | 10.12 | 268124 | 29 | 49.99 | 1 | 98.07 | Connected to grid
Site A | Installer | Logger/50KTL-M0(SiteA) | 2025-09-09 09:05:00 DST | 19.549 | 19.926 | 11.76 | 268125.7 | 29.4 | 49.97 | 1 | 98.07 | Connected to grid
Site A | Installer | Logger/50KTL-M0(SiteA) | 2025-09-09 09:10:00 DST | 19.288 | 19.659 | 13.41 | 268127.37 | 29.8 | 49.98 | 1 | 98.07 | Connected to grid
Site A | Installer | Logger/50KTL-M0(SiteA) | 2025-09-09 09:15:00 DST | 22.878 | 23.321 | 14.83 | 268128.81 | 30.2 | 49.98 | 1 | 98.05 | Connected to grid
Site A | Installer | Logger/50KTL-M0(SiteA) | 2025-09-09 09:20:00 DST | 24.346 | 24.737 | 16.78 | 268130.79 | 30.6 | 50.01 | 1 | 98.42 | Connected to grid
Site A | Installer | Logger/50KTL-M0(SiteA) | 2025-09-09 09:25:00 DST | 14.969 | 15.222 | 18.2 | 268132.26 | 31 | 50.02 | 1 | 98.34 | Connected to grid
Site A | Installer | Logger/50KTL-M0(SiteA) | 2025-09-09 09:30:00 DST | 16.704 | 16.958 | 19.6 | 268133.67 | 31.4 | 50.03 | 1 | 98.43 | Connected to grid
Site A | Installer | Logger/50KTL-M0(SiteA) | 2025-09-09 09:35:00 DST | 28.041 | 28.508 | 21.5 | 268135.59 | 31.8 | 50 | 1 | 98.4 | Connected to grid
Site A | Installer | Logger/50KTL-M0(SiteA) | 2025-09-09 09:40:00 DST | 26.463 | 26.896 | 23.42 | 268137.55 | 32.2 | 50.01 | 1 | 98.45 | Connected to grid
Site A | Installer | Logger/50KTL-M0(SiteA) | 2025-09-09 09:45:00 DST | 29.859 | 30.342 | 25.65 | 268139.84 | 32.8 | 50.02 | 1 | 98.36 | Connected to grid
Site A | Installer | Logger/50KTL-M0(SiteA) | 2025-09-09 09:50:00 DST | 26.4 | 26.83 | 28 | 268142.23 | 33.2 | 50.02 | 1 | 98.36 | Connected to grid
Site A | Installer | Logger/50KTL-M0(SiteA) | 2025-09-09 09:55:00 DST | 17.313 | 17.58 | 29.35 | 268143.58 | 33.8 | 50.03 | 1 | 98.49 | Connected to grid
Site A | Installer | Logger/50KTL-M0(SiteA) | 2025-09-09 10:00:00 DST | 29.252 | 29.734 | 31.4 | 268145.68 | 34.2 | 50.01 | 1 | 98.38 | Connected to grid
Site A | Installer | Logger/50KTL-M0(SiteA) | 2025-09-09 10:05:00 DST | 30.247 | 30.745 | 33.87 | 268148.21 | 34.8 | 49.97 | 1 | 98.38 | Connected to grid
Site A | Installer | Logger/50KTL-M0(SiteA) | 2025-09-09 10:10:00 DST | 17.2 | 17.469 | 36.37 | 268150.72 | 35.4 | 50.02 | 1 | 98.5 | Connected to grid
Site A | Installer | Logger/50KTL-M0(SiteA) | 2025-09-09 10:15:00 DST | 27.033 | 27.469 | 38.25 | 268152.62 | 35.8 | 49.98 | 1 | 98.39 | Connected to grid
Site A | Installer | Logger/50KTL-M0(SiteA) | 2025-09-09 10:20:00 DST | 28.525 | 29.012 | 40.81 | 268155.29 | 36.4 | 49.98 | 1 | 98.38 | Connected to grid
Site A | Installer | Logger/50KTL-M0(SiteA) | 2025-09-09 10:25:00 DST | 21.71 | 22.018 | 43.04 | 268157.51 | 37 | 50.04 | 1 | 98.6 | Connected to grid
Site A | Installer | Logger/50KTL-M0(SiteA) | 2025-09-09 10:30:00 DST | 18.705 | 19.007 | 44.96 | 268159.46 | 37.6 | 50 | 1 | 98.49 | Connected to grid
Site A | Installer | Logger/50KTL-M0(SiteA) | 2025-09-09 10:35:00 DST | 14.581 | 14.81 | 46.43 | 268160.98 | 38 | 49.99 | 1 | 98.52 | Connected to grid
Site A | Installer | Logger/50KTL-M0(SiteA) | 2025-09-09 10:40:00 DST | 13.994 | 14.216 | 47.64 | 268162.18 | 38.6 | 50.03 | 1 | 98.44 | Connected to grid
Site A | Installer | Logger/50KTL-M0(SiteA) | 2025-09-09 10:45:00 DST | 13.766 | 13.982 | 48.8 | 268163.37 | 39 | 50.04 | 1 | 98.44 | Connected to grid
Site A | Installer | Logger/50KTL-M0(SiteA) | 2025-09-09 10:50:00 DST | 12.762 | 12.963 | 49.91 | 268164.5 | 39.2 | 50.04 | 1 | 98.45 | Connected to grid
Site A | Installer | Logger/50KTL-M0(SiteA) | 2025-09-09 10:55:00 DST | 13.465 | 13.679 | 51.13 | 268165.76 | 39.4 | 50.02 | 1 | 98.44 | Connected to grid
Site A | Installer | Logger/50KTL-M0(SiteA) | 2025-09-09 11:00:00 DST | 26.074 | 26.533 | 52.54 | 268167.2 | 39.6 | 50 | 1 | 98.34 | Connected to grid
Site A | Installer | Logger/50KTL-M0(SiteA) | 2025-09-09 11:05:00 DST | 16.946 | 17.211 | 54.6 | 268169.28 | 39.8 | 50.01 | 1 | 98.45 | Connected to grid
Site A | Installer | Logger/50KTL-M0(SiteA) | 2025-09-09 11:10:00 DST | 38.373 | 39.037 | 57.78 | 268172.51 | 40.6 | 50.01 | 1 | 98.35 | Connected to grid
Site A | Installer | Logger/50KTL-M0(SiteA) | 2025-09-09 11:15:00 DST | 42.27 | 43.023 | 61.16 | 268175.96 | 42.2 | 50.04 | 1 | 98.22 | Connected to grid
Site A | Installer | Logger/50KTL-M0(SiteA) | 2025-09-09 11:20:00 DST | 44.78 | 45.592 | 64.77 | 268179.64 | 43.6 | 50.01 | 1 | 98.22 | Connected to grid
Site A | Installer | Logger/50KTL-M0(SiteA) | 2025-09-09 11:25:00 DST | 19.026 | 19.334 | 66.99 | 268181.89 | 44.6 | 50.06 | 1 | 98.43 | Connected to grid
Site A | Installer | Logger/50KTL-M0(SiteA) | 2025-09-09 11:30:00 DST | 18.247 | 18.531 | 68.52 | 268183.46 | 44.6 | 50.03 | 1 | 98.47 | Connected to grid
Site A | Installer | Logger/50KTL-M0(SiteA) | 2025-09-09 11:35:00 DST | 37.626 | 38.269 | 70.09 | 268185.06 | 44.4 | 49.97 | 1 | 98.32 | Connected to grid
Site A | Installer | Logger/50KTL-M0(SiteA) | 2025-09-09 11:40:00 DST | 15.538 | 15.78 | 71.69 | 268186.68 | 44.6 | 50.01 | 1 | 98.41 | Connected to grid
Site A | Installer | Logger/50KTL-M0(SiteA) | 2025-09-09 11:45:00 DST | 14.231 | 14.455 | 72.94 | 268187.96 | 44.4 | 50 | 1 | 98.53 | Connected to grid
Site A | Installer | Logger/50KTL-M0(SiteA) | 2025-09-09 11:50:00 DST | 12.01 | 12.189 | 74.02 | 268189.05 | 44.2 | 50.01 | 1 | 98.53 | Connected to grid
Site A | Installer | Logger/50KTL-M0(SiteA) | 2025-09-09 11:55:00 DST | 12.517 | 12.703 | 75.02 | 268190.07 | 44 | 50.04 | 1 | 98.53 | Connected to grid
Site A | Installer | Logger/50KTL-M0(SiteA) | 2025-09-09 12:00:00 DST | 18.684 | 18.98 | 76.23 | 268191.32 | 44 | 50.03 | 1 | 98.43 | Connected to grid
Site A | Installer | Logger/50KTL-M0(SiteA) | 2025-09-09 12:05:00 DST | 29.09 | 29.638 | 78.46 | 268193.56 | 44 | 49.98 | 1 | 98.15 | Connected to grid
Site A | Installer | Logger/50KTL-M0(SiteA) | 2025-09-09 12:10:00 DST | 17.091 | 17.357 | 80.11 | 268195.25 | 44.2 | 50 | 1 | 98.46 | Connected to grid
Site A | Installer | Logger/50KTL-M0(SiteA) | 2025-09-09 12:15:00 DST | 18.675 | 18.967 | 81.54 | 268196.72 | 44 | 50.02 | 1 | 98.46 | Connected to grid
Site A | Installer | Logger/50KTL-M0(SiteA) | 2025-09-09 12:20:00 DST | 21.38 | 21.719 | 83.3 | 268198.48 | 44 | 49.99 | 1 | 98.49 | Connected to grid
Site A | Installer | Logger/50KTL-M0(SiteA) | 2025-09-09 12:25:00 DST | 26.238 | 26.667 | 85.6 | 268200.84 | 44.6 | 50.02 | 1 | 98.42 | Connected to grid
Site A | Installer | Logger/50KTL-M0(SiteA) | 2025-09-09 12:30:00 DST | 51.201 | 52.172 | 89.13 | 268204.41 | 45.8 | 50.02 | 1 | 98.09 | Connected to grid
Site A | Installer | Logger/50KTL-M0(SiteA) | 2025-09-09 12:35:00 DST | 41.509 | 42.253 | 93.14 | 268208.53 | 47.5 | 50 | 1 | 98.19 | Connected to grid
Site A | Installer | Logger/50KTL-M0(SiteA) | 2025-09-09 12:40:00 DST | 46.95 | 47.811 | 96.81 | 268212.3 | 48.3 | 50.01 | 1 | 98.21 | Connected to grid
Site A | Installer | Logger/50KTL-M0(SiteA) | 2025-09-09 12:45:00 DST | 52.408 | 53.423 | 100.2 | 268215.71 | 49.3 | 49.98 | 1 | 98.09 | Connected to grid
Site A | Installer | Logger/50KTL-M0(SiteA) | 2025-09-09 12:50:00 DST | 52.994 | 54.031 | 103.65 | 268219.2 | 49.9 | 50.01 | 1 | 98.11 | Connected to grid
Site A | Installer | Logger/50KTL-M0(SiteA) | 2025-09-09 12:55:00 DST | 51.383 | 52.362 | 107.52 | 268223.15 | 50.8 | 50.03 | 1 | 98.14 | Connected to grid
Site A | Installer | Logger/50KTL-M0(SiteA) | 2025-09-09 13:00:00 DST | 49.094 | 50.004 | 111.49 | 268227.27 | 51.6 | 50.03 | 1 | 98.19 | Connected to grid
Site A | Installer | Logger/50KTL-M0(SiteA) | 2025-09-09 13:05:00 DST | 47.548 | 48.429 | 115.53 | 268231.33 | 52.4 | 50.02 | 1 | 98.19 | Connected to grid
Site A | Installer | Logger/50KTL-M0(SiteA) | 2025-09-09 13:10:00 DST | 48.905 | 49.812 | 119.54 | 268235.44 | 53.2 | 50.01 | 1 | 98.19 | Connected to grid
Site A | Installer | Logger/50KTL-M0(SiteA) | 2025-09-09 13:15:00 DST | 48.163 | 49.071 | 123.22 | 268239.16 | 54 | 50.02 | 1 | 98.2 | Connected to grid
Site A | Installer | Logger/50KTL-M0(SiteA) | 2025-09-09 13:20:00 DST | 48.777 | 49.696 | 127.21 | 268243.28 | 54.6 | 49.97 | 1 | 98.2 | Connected to grid
Site A | Installer | Logger/50KTL-M0(SiteA) | 2025-09-09 13:25:00 DST | 51.019 | 51.98 | 131.31 | 268247.42 | 55.4 | 50.01 | 1 | 98.2 | Connected to grid
Site A | Installer | Logger/50KTL-M0(SiteA) | 2025-09-09 13:30:00 DST | 14.815 | 15.053 | 132.94 | 268249.1 | 55.6 | 50 | 1 | 98.42 | Connected to grid
Site A | Installer | Logger/50KTL-M0(SiteA) | 2025-09-09 13:35:00 DST | 49.757 | 50.695 | 136.62 | 268252.83 | 55.6 | 49.99 | 1 | 98.16 | Connected to grid
Site A | Installer | Logger/50KTL-M0(SiteA) | 2025-09-09 13:40:00 DST | 48.523 | 49.443 | 140.66 | 268256.94 | 55.6 | 50.04 | 1 | 98.16 | Connected to grid
Site A | Installer | Logger/50KTL-M0(SiteA) | 2025-09-09 13:45:00 DST | 49.341 | 50.252 | 144.73 | 268261.11 | 56.2 | 50.01 | 1 | 98.16 | Connected to grid
Site A | Installer | Logger/50KTL-M0(SiteA) | 2025-09-09 13:50:00 DST | 50.425 | 51.386 | 148.86 | 268265.4 | 57 | 49.98 | 1 | 98.16 | Connected to grid
Site A | Installer | Logger/50KTL-M0(SiteA) | 2025-09-09 13:55:00 DST | 40.98 | 41.714 | 152.95 | 268269.49 | 57.6 | 50.08 | 1 | 98.31 | Connected to grid
Site A | Installer | Logger/50KTL-M0(SiteA) | 2025-09-09 14:00:00 DST | 37.83 | 38.492 | 157.1 | 268273.75 | 58.4 | 50 | 1 | 98.29 | Connected to grid
Site A | Installer | Logger/50KTL-M0(SiteA) | 2025-09-09 14:05:00 DST | 35.674 | 36.585 | 160.61 | 268277.3 | 59 | 50 | 1 | 97.51 | Connected to grid
Site A | Installer | Logger/50KTL-M0(SiteA) | 2025-09-09 14:10:00 DST | 24.407 | 24.794 | 163.6 | 268280.37 | 59.2 | 49.98 | 1 | 98.41 | Connected to grid
Site A | Installer | Logger/50KTL-M0(SiteA) | 2025-09-09 14:15:00 DST | 15.992 | 16.229 | 165.9 | 268282.7 | 59 | 50.03 | 1 | 98.53 | Connected to grid
Site A | Installer | Logger/50KTL-M0(SiteA) | 2025-09-09 14:20:00 DST | 15.313 | 15.54 | 167.3 | 268284.15 | 58.4 | 50.04 | 1 | 98.52 | Connected to grid
Site A | Installer | Logger/50KTL-M0(SiteA) | 2025-09-09 14:25:00 DST | 17.193 | 17.46 | 168.64 | 268285.5 | 57.4 | 49.96 | 1 | 98.52 | Connected to grid
Site A | Installer | Logger/50KTL-M0(SiteA) | 2025-09-09 14:30:00 DST | 17.07 | 17.335 | 170.12 | 268286.99 | 56.2 | 50.05 | 1 | 98.52 | Connected to grid
Site A | Installer | Logger/50KTL-M0(SiteA) | 2025-09-09 14:35:00 DST | 13.594 | 13.81 | 171.51 | 268288.43 | 55.2 | 50.01 | 1 | 98.43 | Connected to grid
Site A | Installer | Logger/50KTL-M0(SiteA) | 2025-09-09 14:40:00 DST | 40.752 | 41.491 | 174.21 | 268291.16 | 54.4 | 50.01 | 1 | 98.2 | Connected to grid
Site A | Installer | Logger/50KTL-M0(SiteA) | 2025-09-09 14:45:00 DST | 47.601 | 48.503 | 178.12 | 268295.16 | 54.4 | 50.03 | 1 | 98.1 | Connected to grid
Site A | Installer | Logger/50KTL-M0(SiteA) | 2025-09-09 14:50:00 DST | 45.467 | 46.3 | 181.56 | 268298.67 | 54.8 | 49.97 | 1 | 98.26 | Connected to grid
Site A | Installer | Logger/50KTL-M0(SiteA) | 2025-09-09 14:55:00 DST | 45.929 | 46.771 | 185.38 | 268302.56 | 55.2 | 49.98 | 1 | 98.26 | Connected to grid
Site A | Installer | Logger/50KTL-M0(SiteA) | 2025-09-09 15:00:00 DST | 41.222 | 41.948 | 189.1 | 268306.34 | 55.8 | 50.01 | 1 | 98.23 | Connected to grid
Site A | Installer | Logger/50KTL-M0(SiteA) | 2025-09-09 15:05:00 DST | 45.076 | 45.907 | 192.61 | 268309.91 | 56.2 | 49.98 | 1 | 98.2 | Connected to grid
Site A | Installer | Logger/50KTL-M0(SiteA) | 2025-09-09 15:10:00 DST | 43.409 | 44.2 | 196.2 | 268313.61 | 56.6 | 50.06 | 1 | 98.24 | Connected to grid
Site A | Installer | Logger/50KTL-M0(SiteA) | 2025-09-09 15:15:00 DST | 42.539 | 43.301 | 199.61 | 268317.12 | 57 | 49.97 | 1 | 98.24 | Connected to grid
Site A | Installer | Logger/50KTL-M0(SiteA) | 2025-09-09 15:20:00 DST | 44.359 | 45.155 | 203.04 | 268320.55 | 57.2 | 49.98 | 1 | 98.26 | Connected to grid
Site A | Installer | Logger/50KTL-M0(SiteA) | 2025-09-09 15:25:00 DST | 39.989 | 40.685 | 206.76 | 268324.38 | 57.4 | 49.98 | 1 | 98.26 | Connected to grid
Site A | Installer | Logger/50KTL-M0(SiteA) | 2025-09-09 15:30:00 DST | 44.095 | 44.904 | 209.21 | 268326.92 | 57.6 | 50.03 | 1 | 98.2 | Connected to grid
Site A | Installer | Logger/50KTL-M0(SiteA) | 2025-09-09 15:35:00 DST | 43.921 | 44.717 | 212.89 | 268330.6 | 57.6 | 49.98 | 1 | 98.21 | Connected to grid
Site A | Installer | Logger/50KTL-M0(SiteA) | 2025-09-09 15:40:00 DST | 30.628 | 31.129 | 216.36 | 268334.14 | 57.6 | 50.04 | 1 | 98.36 | Connected to grid
Site A | Installer | Logger/50KTL-M0(SiteA) | 2025-09-09 15:45:00 DST | 15.609 | 15.838 | 218.88 | 268336.74 | 57.6 | 49.98 | 1 | 98.58 | Connected to grid
Site A | Installer | Logger/50KTL-M0(SiteA) | 2025-09-09 15:50:00 DST | 19.851 | 20.168 | 220.19 | 268338.07 | 57.2 | 49.97 | 1 | 98.46 | Connected to grid
Site A | Installer | Logger/50KTL-M0(SiteA) | 2025-09-09 15:55:00 DST | 15.962 | 16.2 | 222.32 | 268340.22 | 56.4 | 50.04 | 1 | 98.52 | Connected to grid
Site A | Installer | Logger/50KTL-M0(SiteA) | 2025-09-09 16:00:00 DST | 20.03 | 20.372 | 223.58 | 268341.49 | 55.6 | 50.04 | 1 | 98.32 | Connected to grid
Site A | Installer | Logger/50KTL-M0(SiteA) | 2025-09-09 16:05:00 DST | 22.141 | 22.474 | 225.49 | 268343.44 | 54.8 | 49.99 | 1 | 98.52 | Connected to grid
Site A | Installer | Logger/50KTL-M0(SiteA) | 2025-09-09 16:10:00 DST | 19.713 | 20.02 | 227.22 | 268345.21 | 54.2 | 50.01 | 1 | 98.48 | Connected to grid
Site A | Installer | Logger/50KTL-M0(SiteA) | 2025-09-09 16:15:00 DST | 20.983 | 21.313 | 228.7 | 268346.74 | 53.4 | 50.02 | 1 | 98.43 | Connected to grid
Site A | Installer | Logger/50KTL-M0(SiteA) | 2025-09-09 16:20:00 DST | 12.518 | 12.705 | 229.92 | 268347.95 | 52.6 | 49.99 | 1 | 98.53 | Connected to grid
Site A | Installer | Logger/50KTL-M0(SiteA) | 2025-09-09 16:25:00 DST | 12.799 | 13.002 | 231.07 | 268349.13 | 51.6 | 49.96 | 1 | 98.41 | Connected to grid
Site A | Installer | Logger/50KTL-M0(SiteA) | 2025-09-09 16:30:00 DST | 11.213 | 11.379 | 232.01 | 268350.09 | 50.8 | 50.06 | 1 | 98.51 | Connected to grid
Site A | Installer | Logger/50KTL-M0(SiteA) | 2025-09-09 16:35:00 DST | 9.506 | 9.651 | 232.84 | 268350.93 | 50.2 | 50.02 | 1 | 98.48 | Connected to grid
Site A | Installer | Logger/50KTL-M0(SiteA) | 2025-09-09 16:40:00 DST | 11.9 | 12.08 | 233.88 | 268351.98 | 49.8 | 50.01 | 1 | 98.5 | Connected to grid
Site A | Installer | Logger/50KTL-M0(SiteA) | 2025-09-09 16:45:00 DST | 9.5 | 9.636 | 234.8 | 268352.92 | 49.4 | 50.03 | 1 | 98.46 | Connected to grid
Site A | Installer | Logger/50KTL-M0(SiteA) | 2025-09-09 16:50:00 DST | 9.695 | 9.844 | 235.58 | 268353.71 | 49 | 49.96 | 1 | 98.46 | Connected to grid
Site A | Installer | Logger/50KTL-M0(SiteA) | 2025-09-09 16:55:00 DST | 8.979 | 9.116 | 236.39 | 268354.56 | 48.6 | 49.98 | 1 | 98.46 | Connected to grid
Site A | Installer | Logger/50KTL-M0(SiteA) | 2025-09-09 17:00:00 DST | 8.398 | 8.525 | 237.24 | 268355.41 | 48.2 | 50.05 | 1 | 98.52 | Connected to grid
Site A | Installer | Logger/50KTL-M0(SiteA) | 2025-09-09 17:05:00 DST | 8.112 | 8.236 | 238.04 | 268356.24 | 48 | 50.03 | 1 | 98.51 | Connected to grid
Site A | Installer | Logger/50KTL-M0(SiteA) | 2025-09-09 17:10:00 DST | 19.988 | 20.27 | 239.38 | 268357.6 | 47.8 | 50.02 | 1 | 98.55 | Connected to grid
Site A | Installer | Logger/50KTL-M0(SiteA) | 2025-09-09 17:15:00 DST | 9.578 | 9.724 | 240.66 | 268358.89 | 47.6 | 50.04 | 1 | 98.47 | Connected to grid
Site A | Installer | Logger/50KTL-M0(SiteA) | 2025-09-09 17:20:00 DST | 8.5 | 8.644 | 241.44 | 268359.69 | 47.4 | 49.98 | 1 | 98.34 | Connected to grid
Site A | Installer | Logger/50KTL-M0(SiteA) | 2025-09-09 17:25:00 DST | 8.064 | 8.2 | 242.29 | 268360.54 | 47.2 | 49.96 | 1 | 98.34 | Connected to grid
Site A | Installer | Logger/50KTL-M0(SiteA) | 2025-09-09 17:30:00 DST | 7.227 | 7.355 | 242.93 | 268361.2 | 47 | 49.95 | 1 | 98.28 | Connected to grid
Site A | Installer | Logger/50KTL-M0(SiteA) | 2025-09-09 17:35:00 DST | 7.328 | 7.457 | 243.54 | 268361.83 | 46.8 | 50 | 1 | 98.28 | Connected to grid
Site A | Installer | Logger/50KTL-M0(SiteA) | 2025-09-09 17:40:00 DST | 8.652 | 8.783 | 244.22 | 268362.49 | 46.6 | 49.94 | 1 | 98.45 | Connected to grid
Site A | Installer | Logger/50KTL-M0(SiteA) | 2025-09-09 17:45:00 DST | 7.539 | 7.682 | 244.88 | 268363.2 | 46.4 | 49.99 | 1 | 98.17 | Connected to grid
Site A | Installer | Logger/50KTL-M0(SiteA) | 2025-09-09 17:50:00 DST | 7.995 | 8.149 | 245.76 | 268364.09 | 46.2 | 50 | 1 | 98.1 | Connected to grid
Site A | Installer | Logger/50KTL-M0(SiteA) | 2025-09-09 17:55:00 DST | 9.177 | 9.33 | 246.42 | 268364.75 | 46 | 49.99 | 1 | 98.27 | Connected to grid
Site A | Installer | Logger/50KTL-M0(SiteA) | 2025-09-09 18:00:00 DST | 5.246 | 5.339 | 246.86 | 268365.22 | 45.8 | 50.05 | 1 | 98.22 | Connected to grid
Site A | Installer | Logger/50KTL-M0(SiteA) | 2025-09-09 18:05:00 DST | 5.462 | 5.559 | 247.3 | 268365.66 | 45.6 | 50.01 | 1 | 98.22 | Connected to grid
Site A | Installer | Logger/50KTL-M0(SiteA) | 2025-09-09 18:10:00 DST | 5.77 | 5.873 | 247.79 | 268366.14 | 45.4 | 49.99 | 1 | 98.22 | Connected to grid
Site A | Installer | Logger/50KTL-M0(SiteA) | 2025-09-09 18:15:00 DST | 5.123 | 5.215 | 248.26 | 268366.65 | 45.2 | 49.99 | 1 | 98.28 | Connected to grid
Site A | Installer | Logger/50KTL-M0(SiteA) | 2025-09-09 18:20:00 DST | 4.45 | 4.534 | 248.65 | 268367.03 | 45 | 49.95 | 1 | 98.22 | Connected to grid
Site A | Installer | Logger/50KTL-M0(SiteA) | 2025-09-09 18:25:00 DST | 4.199 | 4.289 | 249.01 | 268367.4 | 44.8 | 49.95 | 1 | 97.97 | Connected to grid
Site A | Installer | Logger/50KTL-M0(SiteA) | 2025-09-09 18:30:00 DST | 3.541 | 3.626 | 249.34 | 268367.71 | 44.6 | 50 | 1 | 97.77 | Connected to grid
Site A | Installer | Logger/50KTL-M0(SiteA) | 2025-09-09 18:35:00 DST | 3.236 | 3.306 | 249.61 | 268367.99 | 44.6 | 50 | 1 | 97.88 | Connected to grid
Site A | Installer | Logger/50KTL-M0(SiteA) | 2025-09-09 18:40:00 DST | 2.534 | 2.612 | 249.86 | 268368.26 | 44.4 | 49.99 | 1 | 97.05 | Connected to grid
Site A | Installer | Logger/50KTL-M0(SiteA) | 2025-09-09 18:45:00 DST | 2.339 | 2.41 | 250.06 | 268368.46 | 44.2 | 49.95 | 1 | 97.05 | Connected to grid
Site A | Installer | Logger/50KTL-M0(SiteA) | 2025-09-09 18:50:00 DST | 2.212 | 2.287 | 250.25 | 268368.67 | 44 | 50.03 | 1 | 96.76 | Connected to grid
Site A | Installer | Logger/50KTL-M0(SiteA) | 2025-09-09 18:55:00 DST | 1.658 | 1.725 | 250.41 | 268368.82 | 43.8 | 49.98 | 1 | 96.07 | Connected to grid
Site A | Installer | Logger/50KTL-M0(SiteA) | 2025-09-09 19:00:00 DST | 1.343 | 1.404 | 250.54 | 268368.96 | 43.6 | 50.08 | 1 | 95.33 | Connected to grid
Site A | Installer | Logger/50KTL-M0(SiteA) | 2025-09-09 19:05:00 DST | 1.097 | 1.161 | 250.64 | 268369.08 | 43.4 | 50.02 | 1 | 94.58 | Connected to grid
Site A | Installer | Logger/50KTL-M0(SiteA) | 2025-09-09 19:10:00 DST | 1.112 | 1.165 | 250.73 | 268369.16 | 43.2 | 49.98 | 1 | 94.61 | Connected to grid
Site A | Installer | Logger/50KTL-M0(SiteA) | 2025-09-09 19:15:00 DST | 0.878 | 0.931 | 250.81 | 268369.26 | 43 | 49.98 | 1 | 93.37 | Connected to grid
Site A | Installer | Logger/50KTL-M0(SiteA) | 2025-09-09 19:20:00 DST | 0.705 | 0.776 | 250.88 | 268369.33 | 42.8 | 50.02 | 1 | 91.66 | Connected to grid
Site A | Installer | Logger/50KTL-M0(SiteA) | 2025-09-09 19:25:00 DST | 0.682 | 0.745 | 250.94 | 268369.38 | 42.4 | 49.99 | 1 | 91.71 | Connected to grid
Site A | Installer | Logger/50KTL-M0(SiteA) | 2025-09-09 19:30:00 DST | 0.613 | 0.655 | 250.99 | 268369.45 | 42.2 | 50.02 | 1 | 92.89 | Connected to grid
Site A | Installer | Logger/50KTL-M0(SiteA) | 2025-09-09 19:35:00 DST | 0.336 | 0.399 | 251.03 | 268369.5 | 42 | 50.02 | 1 | 84 | Connected to grid
Site A | Installer | Logger/50KTL-M0(SiteA) | 2025-09-09 19:40:00 DST | 0.167 | 0.201 | 251.05 | 268369.51 | 41.6 | 49.97 | 1 | 81.8 | Connected to grid
Site A | Installer | Logger/50KTL-M0(SiteA) | 2025-09-09 19:45:00 DST | 0.08 | 0.096 | 251.06 | 268369.53 | 41.4 | 49.99 | 1 | 76.72 | Connected to grid
Site A | Installer | Logger/50KTL-M0(SiteA) | 2025-09-09 19:50:00 DST | 0.027 | 0.042 | 251.07 | 268369.55 | 41.2 | 50.01 | 0.999 | 73.97 | Connected to grid
Site A | Installer | Logger/50KTL-M0(SiteA) | 2025-09-09 19:55:00 DST | 0 | 0 | 251.07 | 268369.55 | 41 | 49.98 | 0 | 0 | Standby: detecting sunlight
Site A | Installer | Logger/50KTL-M0(SiteA) | 2025-09-09 20:00:00 DST | 0 | 0 | 251.07 | 268369.55 | 40.6 | 50.02 | 0 | 0 | Standby: detecting sunlight
Site A | Installer | Logger/50KTL-M0(SiteA) | 2025-09-09 20:05:00 DST | 0 | 0 | 251.07 | 268369.55 | 40.6 | 50.02 | 0 | 0 | Standby: initializing
Site A | Installer | Logger/50KTL-M0(SiteA) | 2025-09-09 20:10:00 DST | 0 | 0 | 251.07 | 268369.55 | 40.4 | 50.02 | 0 | 0 | Standby: initializing
Site A | Installer | Logger/50KTL-M0(SiteA) | 2025-09-09 20:15:00 DST | 0 | 0 | 251.07 | 268369.55 | 40.1 | 0 | 0 | 0 | Standby: no sunlight
Site A | Installer | Logger/50KTL-M0(SiteA) | 2025-09-10 00:00:00 DST | 0 | 0 | 0 | 268369.55 | 32.1 | 0 | 0 | 0 | Standby: no sunlight
Site A | Installer | Logger/50KTL-M0(SiteA) | 2025-09-10 06:50:00 DST | 0 | 0 | 0 | 268369.55 | 27.6 | 0 | 0 | 0 | Standby: initializing
Site A | Installer | Logger/50KTL-M0(SiteA) | 2025-09-10 06:55:00 DST | 0 | 0 | 0 | 268369.55 | 27.6 | 49.99 | 0 | 0 | Standby: detecting sunlight
Site A | Installer | Logger/50KTL-M0(SiteA) | 2025-09-10 07:00:00 DST | 0 | 0 | 0 | 268369.55 | 27.6 | 50.04 | 0 | 0 | Standby: detecting sunlight
Site A | Installer | Logger/50KTL-M0(SiteA) | 2025-09-10 07:05:00 DST | 0 | 0 | 0 | 268369.55 | 27.4 | 49.99 | 0 | 0 | Standby: detecting sunlight
Site A | Installer | Logger/50KTL-M0(SiteA) | 2025-09-10 07:10:00 DST | 0 | 0 | 0 | 268369.55 | 27.4 | 49.98 | 0 | 0 | Standby: detecting grid power
Site A | Installer | Logger/50KTL-M0(SiteA) | 2025-09-10 07:15:00 DST | 0.126 | 0.15 | 0.01 | 268369.58 | 27.2 | 49.99 | 1 | 83.71 | Connected to grid
Site A | Installer | Logger/50KTL-M0(SiteA) | 2025-09-10 07:20:00 DST | 0.079 | 0.111 | 0.01 | 268369.6 | 27.2 | 50 | 1 | 78.11 | Connected to grid
Site A | Installer | Logger/50KTL-M0(SiteA) | 2025-09-10 07:25:00 DST | 0.145 | 0.18 | 0.02 | 268369.6 | 27.4 | 50 | 1 | 79.78 | Connected to grid
Site A | Installer | Logger/50KTL-M0(SiteA) | 2025-09-10 07:30:00 DST | 0.344 | 0.413 | 0.04 | 268369.62 | 27.4 | 50 | 0.997 | 82.07 | Connected to grid
Site A | Installer | Logger/50KTL-M0(SiteA) | 2025-09-10 07:35:00 DST | 0.231 | 0.282 | 0.07 | 268369.69 | 27.4 | 49.99 | 0.997 | 81.87 | Connected to grid
Site A | Installer | Logger/50KTL-M0(SiteA) | 2025-09-10 07:40:00 DST | 0.159 | 0.197 | 0.09 | 268369.7 | 27.6 | 49.99 | 0.997 | 80.82 | Connected to grid
Site A | Installer | Logger/50KTL-M0(SiteA) | 2025-09-10 07:45:00 DST | 0.223 | 0.272 | 0.1 | 268369.72 | 27.6 | 50 | 1 | 81.87 | Connected to grid
Site A | Installer | Logger/50KTL-M0(SiteA) | 2025-09-10 07:50:00 DST | 0.316 | 0.373 | 0.12 | 268369.75 | 27.8 | 50.01 | 1 | 83.96 | Connected to grid
Site A | Installer | Logger/50KTL-M0(SiteA) | 2025-09-10 07:55:00 DST | 0.391 | 0.469 | 0.15 | 268369.8 | 28 | 50.01 | 1 | 85.02 | Connected to grid
Site A | Installer | Logger/50KTL-M0(SiteA) | 2025-09-10 08:00:00 DST | 0.388 | 0.466 | 0.19 | 268369.84 | 28 | 50.02 | 1 | 85.05 | Connected to grid
Site A | Installer | Logger/50KTL-M0(SiteA) | 2025-09-10 08:05:00 DST | 0.472 | 0.547 | 0.22 | 268369.87 | 28.2 | 49.98 | 1 | 86.27 | Connected to grid
Site A | Installer | Logger/50KTL-M0(SiteA) | 2025-09-10 08:10:00 DST | 0.623 | 0.672 | 0.27 | 268369.94 | 28.4 | 49.98 | 1 | 92.28 | Connected to grid
Site A | Installer | Logger/50KTL-M0(SiteA) | 2025-09-10 08:15:00 DST | 0.821 | 0.885 | 0.33 | 268370.01 | 28.4 | 50 | 1 | 92.84 | Connected to grid
Site A | Installer | Logger/50KTL-M0(SiteA) | 2025-09-10 08:20:00 DST | 0.891 | 0.959 | 0.4 | 268370.09 | 28.6 | 50.02 | 1 | 92.86 | Connected to grid
Site A | Installer | Logger/50KTL-M0(SiteA) | 2025-09-10 08:25:00 DST | 0.941 | 1.013 | 0.47 | 268370.17 | 28.8 | 50.02 | 1 | 92.87 | Connected to grid
Site A | Installer | Logger/50KTL-M0(SiteA) | 2025-09-10 08:30:00 DST | 1.048 | 1.12 | 0.56 | 268370.27 | 28.8 | 50 | 1 | 92.94 | Connected to grid
Site A | Installer | Logger/50KTL-M0(SiteA) | 2025-09-10 08:35:00 DST | 1.078 | 1.147 | 0.65 | 268370.38 | 29 | 49.99 | 1 | 93.95 | Connected to grid
Site A | Installer | Logger/50KTL-M0(SiteA) | 2025-09-10 08:40:00 DST | 1.202 | 1.28 | 0.74 | 268370.48 | 29.2 | 50.02 | 1 | 93.87 | Connected to grid
Site A | Installer | Logger/50KTL-M0(SiteA) | 2025-09-10 08:45:00 DST | 1.72 | 1.8 | 0.86 | 268370.6 | 29.2 | 50 | 1 | 95.54 | Connected to grid
Site A | Installer | Logger/50KTL-M0(SiteA) | 2025-09-10 08:50:00 DST | 2.228 | 2.312 | 1.03 | 268370.8 | 29.4 | 50.01 | 1 | 96.33 | Connected to grid
Site A | Installer | Logger/50KTL-M0(SiteA) | 2025-09-10 08:55:00 DST | 2.444 | 2.533 | 1.22 | 268371 | 29.4 | 50.01 | 1 | 96.7 | Connected to grid
Site A | Installer | Logger/50KTL-M0(SiteA) | 2025-09-10 09:00:00 DST | 2.53 | 2.617 | 1.43 | 268371.21 | 29.6 | 50 | 1 | 96.72 | Connected to grid
Site A | Installer | Logger/50KTL-M0(SiteA) | 2025-09-10 09:05:00 DST | 2.449 | 2.533 | 1.64 | 268371.41 | 29.6 | 49.99 | 1 | 96.63 | Connected to grid
Site A | Installer | Logger/50KTL-M0(SiteA) | 2025-09-10 09:10:00 DST | 2.399 | 2.484 | 1.85 | 268371.63 | 29.8 | 49.98 | 1 | 96.67 | Connected to grid
Site A | Installer | Logger/50KTL-M0(SiteA) | 2025-09-10 09:15:00 DST | 2.128 | 2.209 | 2.03 | 268371.82 | 30 | 50.01 | 1 | 96.38 | Connected to grid
Site A | Installer | Logger/50KTL-M0(SiteA) | 2025-09-10 09:20:00 DST | 1.9 | 1.98 | 2.2 | 268372.01 | 30 | 50 | 1 | 95.94 | Connected to grid
Site A | Installer | Logger/50KTL-M0(SiteA) | 2025-09-10 09:25:00 DST | 2.108 | 2.188 | 2.36 | 268372.17 | 30.2 | 49.99 | 1 | 96.34 | Connected to grid
Site A | Installer | Logger/50KTL-M0(SiteA) | 2025-09-10 09:30:00 DST | 2.63 | 2.721 | 2.56 | 268372.36 | 30.2 | 50.01 | 1 | 96.83 | Connected to grid
Site A | Installer | Logger/50KTL-M0(SiteA) | 2025-09-10 09:35:00 DST | 3.831 | 3.925 | 2.83 | 268372.67 | 30.4 | 50.01 | 1 | 97.62 | Connected to grid
Site A | Installer | Logger/50KTL-M0(SiteA) | 2025-09-10 09:40:00 DST | 4.885 | 4.99 | 3.19 | 268373.03 | 30.4 | 50.02 | 1 | 97.9 | Connected to grid
Site A | Installer | Logger/50KTL-M0(SiteA) | 2025-09-10 09:45:00 DST | 5.341 | 5.448 | 3.61 | 268373.47 | 30.6 | 50.01 | 1 | 98.03 | Connected to grid
Site A | Installer | Logger/50KTL-M0(SiteA) | 2025-09-10 09:50:00 DST | 5.27 | 5.376 | 4.07 | 268373.93 | 30.6 | 50 | 1 | 98.02 | Connected to grid
Site A | Installer | Logger/50KTL-M0(SiteA) | 2025-09-10 09:55:00 DST | 5.413 | 5.521 | 4.51 | 268374.36 | 30.8 | 50.03 | 1 | 98.04 | Connected to grid
Site A | Installer | Logger/50KTL-M0(SiteA) | 2025-09-10 10:00:00 DST | 4.921 | 5.027 | 4.94 | 268374.83 | 30.8 | 50 | 1 | 97.89 | Connected to grid
Site A | Installer | Logger/50KTL-M0(SiteA) | 2025-09-10 10:05:00 DST | 3.965 | 4.062 | 5.31 | 268375.2 | 31 | 49.96 | 1 | 97.67 | Connected to grid
Site A | Installer | Logger/50KTL-M0(SiteA) | 2025-09-10 10:10:00 DST | 4.305 | 4.407 | 5.65 | 268375.55 | 31 | 50.05 | 1 | 97.67 | Connected to grid
Site A | Installer | Logger/50KTL-M0(SiteA) | 2025-09-10 10:15:00 DST | 5.044 | 5.152 | 6.04 | 268375.97 | 31.2 | 50.02 | 1 | 97.88 | Connected to grid
Site A | Installer | Logger/50KTL-M0(SiteA) | 2025-09-10 10:20:00 DST | 4.734 | 4.841 | 6.45 | 268376.37 | 31.2 | 49.98 | 1 | 97.88 | Connected to grid
Site A | Installer | Logger/50KTL-M0(SiteA) | 2025-09-10 10:25:00 DST | 4.879 | 4.984 | 6.85 | 268376.79 | 31.4 | 50.02 | 1 | 97.88 | Connected to grid
Site A | Installer | Logger/50KTL-M0(SiteA) | 2025-09-10 10:30:00 DST | 5.192 | 5.295 | 7.27 | 268377.22 | 31.4 | 50.02 | 1 | 98.01 | Connected to grid
Site A | Installer | Logger/50KTL-M0(SiteA) | 2025-09-10 10:35:00 DST | 4.988 | 5.094 | 7.7 | 268377.67 | 31.6 | 50 | 1 | 97.91 | Connected to grid
Site A | Installer | Logger/50KTL-M0(SiteA) | 2025-09-10 10:40:00 DST | 4.576 | 4.679 | 8.1 | 268378.04 | 31.6 | 50.04 | 1 | 97.81 | Connected to grid
Site A | Installer | Logger/50KTL-M0(SiteA) | 2025-09-10 10:45:00 DST | 4.519 | 4.622 | 8.47 | 268378.46 | 31.6 | 50.05 | 1 | 97.81 | Connected to grid
Site A | Installer | Logger/50KTL-M0(SiteA) | 2025-09-10 10:50:00 DST | 5.033 | 5.142 | 8.87 | 268378.86 | 31.8 | 50.01 | 1 | 97.91 | Connected to grid
Site A | Installer | Logger/50KTL-M0(SiteA) | 2025-09-10 10:55:00 DST | 7.027 | 7.167 | 9.35 | 268379.35 | 31.8 | 50.01 | 1 | 98.04 | Connected to grid
Site A | Installer | Logger/50KTL-M0(SiteA) | 2025-09-10 11:00:00 DST | 10.237 | 10.452 | 10.08 | 268380.11 | 31.8 | 49.95 | 1 | 97.93 | Connected to grid
Site A | Installer | Logger/50KTL-M0(SiteA) | 2025-09-10 11:05:00 DST | 10.425 | 10.647 | 10.96 | 268380.99 | 32 | 50 | 1 | 97.95 | Connected to grid
Site A | Installer | Logger/50KTL-M0(SiteA) | 2025-09-10 11:10:00 DST | 9.136 | 9.281 | 11.77 | 268381.81 | 32 | 50.01 | 1 | 98.43 | Connected to grid
Site A | Installer | Logger/50KTL-M0(SiteA) | 2025-09-10 11:15:00 DST | 9.416 | 9.566 | 12.52 | 268382.6 | 32.2 | 50.03 | 1 | 98.43 | Connected to grid
Site A | Installer | Logger/50KTL-M0(SiteA) | 2025-09-10 11:20:00 DST | 10.025 | 10.184 | 13.33 | 268383.42 | 32.4 | 50.02 | 1 | 98.43 | Connected to grid
Site A | Installer | Logger/50KTL-M0(SiteA) | 2025-09-10 11:25:00 DST | 11.173 | 11.35 | 14.21 | 268384.31 | 32.4 | 50.03 | 1 | 98.43 | Connected to grid
Site A | Installer | Logger/50KTL-M0(SiteA) | 2025-09-10 11:30:00 DST | 12.479 | 12.676 | 15.2 | 268385.33 | 32.6 | 50.03 | 1 | 98.43 | Connected to grid
Site A | Installer | Logger/50KTL-M0(SiteA) | 2025-09-10 11:35:00 DST | 13.773 | 13.998 | 16.29 | 268386.44 | 32.8 | 50.02 | 1 | 98.39 | Connected to grid
Site A | Installer | Logger/50KTL-M0(SiteA) | 2025-09-10 11:40:00 DST | 16.347 | 16.668 | 17.53 | 268387.73 | 33 | 50.02 | 1 | 98.07 | Connected to grid
Site A | Installer | Logger/50KTL-M0(SiteA) | 2025-09-10 11:45:00 DST | 14.535 | 14.77 | 18.85 | 268389.05 | 33.2 | 50.03 | 1 | 98.42 | Connected to grid
Site A | Installer | Logger/50KTL-M0(SiteA) | 2025-09-10 11:50:00 DST | 16.368 | 16.633 | 20.16 | 268390.39 | 33.4 | 50.03 | 1 | 98.42 | Connected to grid
Site A | Installer | Logger/50KTL-M0(SiteA) | 2025-09-10 11:55:00 DST | 17.305 | 17.582 | 21.55 | 268391.81 | 33.6 | 50.05 | 1 | 98.42 | Connected to grid
Site A | Installer | Logger/50KTL-M0(SiteA) | 2025-09-10 12:00:00 DST | 14.423 | 14.657 | 22.89 | 268393.2 | 33.8 | 50.05 | 1 | 98.42 | Connected to grid
Site A | Installer | Logger/50KTL-M0(SiteA) | 2025-09-10 12:05:00 DST | 15.566 | 15.817 | 24.11 | 268394.42 | 34 | 50.03 | 1 | 98.42 | Connected to grid
Site A | Installer | Logger/50KTL-M0(SiteA) | 2025-09-10 12:10:00 DST | 20.013 | 20.339 | 25.59 | 268395.94 | 35.2 | 50.03 | 1 | 98.42 | Connected to grid
Site A | Installer | Logger/50KTL-M0(SiteA) | 2025-09-10 12:15:00 DST | 19.43 | 19.746 | 27.25 | 268397.63 | 36.2 | 50.01 | 1 | 98.42 | Connected to grid
Site A | Installer | Logger/50KTL-M0(SiteA) | 2025-09-10 12:20:00 DST | 17.208 | 17.484 | 28.81 | 268399.24 | 36.8 | 50.02 | 1 | 98.42 | Connected to grid
Site A | Installer | Logger/50KTL-M0(SiteA) | 2025-09-10 12:25:00 DST | 14.939 | 15.184 | 30.14 | 268400.58 | 37.2 | 50.01 | 1 | 98.42 | Connected to grid
Site A | Installer | Logger/50KTL-M0(SiteA) | 2025-09-10 12:30:00 DST | 13.423 | 13.644 | 31.32 | 268401.79 | 37.6 | 50.02 | 1 | 98.42 | Connected to grid
Site A | Installer | Logger/50KTL-M0(SiteA) | 2025-09-10 12:35:00 DST | 14.327 | 14.563 | 32.45 | 268402.94 | 38 | 49.99 | 1 | 98.42 | Connected to grid
Site A | Installer | Logger/50KTL-M0(SiteA) | 2025-09-10 12:40:00 DST | 15.08 | 15.324 | 33.71 | 268404.23 | 38.2 | 50.01 | 1 | 98.42 | Connected to grid
Site A | Installer | Logger/50KTL-M0(SiteA) | 2025-09-10 12:45:00 DST | 15.51 | 15.76 | 35 | 268405.55 | 38.4 | 50 | 1 | 98.42 | Connected to grid
Site A | Installer | Logger/50KTL-M0(SiteA) | 2025-09-10 12:50:00 DST | 14.783 | 15.023 | 36.27 | 268406.86 | 38.6 | 50.02 | 1 | 98.42 | Connected to grid
Site A | Installer | Logger/50KTL-M0(SiteA) | 2025-09-10 12:55:00 DST | 17.726 | 18.012 | 37.57 | 268408.17 | 38.8 | 50.03 | 1 | 98.42 | Connected to grid
Site A | Installer | Logger/50KTL-M0(SiteA) | 2025-09-10 13:00:00 DST | 19.862 | 20.183 | 39.26 | 268409.9 | 39 | 50.02 | 1 | 98.37 | Connected to grid
Site A | Installer | Logger/50KTL-M0(SiteA) | 2025-09-10 13:05:00 DST | 47.346 | 48.258 | 41.44 | 268412.09 | 39.4 | 50 | 1 | 98.15 | Connected to grid
Site A | Installer | Logger/50KTL-M0(SiteA) | 2025-09-10 13:10:00 DST | 44.301 | 45.099 | 45.34 | 268416.11 | 40.2 | 50.03 | 1 | 98.18 | Connected to grid
Site A | Installer | Logger/50KTL-M0(SiteA) | 2025-09-10 13:15:00 DST | 47.967 | 48.876 | 49.31 | 268420.17 | 41.8 | 50.01 | 1 | 98.14 | Connected to grid
Site A | Installer | Logger/50KTL-M0(SiteA) | 2025-09-10 13:20:00 DST | 48.513 | 49.433 | 52.39 | 268423.34 | 43.4 | 50.02 | 1 | 98.14 | Connected to grid
Site A | Installer | Logger/50KTL-M0(SiteA) | 2025-09-10 13:25:00 DST | 27.895 | 28.363 | 55.48 | 268426.44 | 44.8 | 50.03 | 1 | 98.33 | Connected to grid
Site A | Installer | Logger/50KTL-M0(SiteA) | 2025-09-10 13:30:00 DST | 20.724 | 21.061 | 57.58 | 268428.6 | 45.8 | 50.01 | 1 | 98.35 | Connected to grid
Site A | Installer | Logger/50KTL-M0(SiteA) | 2025-09-10 13:35:00 DST | 15.463 | 15.713 | 59.1 | 268430.15 | 46.2 | 50 | 1 | 98.35 | Connected to grid
Site A | Installer | Logger/50KTL-M0(SiteA) | 2025-09-10 13:40:00 DST | 13.29 | 13.507 | 60.27 | 268431.36 | 46.2 | 50.01 | 1 | 98.35 | Connected to grid
Site A | Installer | Logger/50KTL-M0(SiteA) | 2025-09-10 13:45:00 DST | 12.012 | 12.2 | 61.33 | 268432.42 | 46 | 50.01 | 1 | 98.46 | Connected to grid
Site A | Installer | Logger/50KTL-M0(SiteA) | 2025-09-10 13:50:00 DST | 11.336 | 11.514 | 62.29 | 268433.4 | 45.6 | 50.02 | 1 | 98.46 | Connected to grid
Site A | Installer | Logger/50KTL-M0(SiteA) | 2025-09-10 13:55:00 DST | 11.007 | 11.18 | 63.24 | 268434.38 | 45.4 | 49.99 | 1 | 98.46 | Connected to grid
Site A | Installer | Logger/50KTL-M0(SiteA) | 2025-09-10 14:00:00 DST | 10.452 | 10.617 | 64.12 | 268435.29 | 44.8 | 49.98 | 1 | 98.46 | Connected to grid
Site A | Installer | Logger/50KTL-M0(SiteA) | 2025-09-10 14:05:00 DST | 10.137 | 10.296 | 64.98 | 268436.17 | 44.4 | 49.98 | 1 | 98.46 | Connected to grid
Site A | Installer | Logger/50KTL-M0(SiteA) | 2025-09-10 14:10:00 DST | 9.493 | 9.643 | 65.8 | 268437 | 44 | 50.01 | 1 | 98.46 | Connected to grid
Site A | Installer | Logger/50KTL-M0(SiteA) | 2025-09-10 14:15:00 DST | 9.533 | 9.682 | 66.59 | 268437.81 | 43.8 | 50.01 | 1 | 98.46 | Connected to grid
Site A | Installer | Logger/50KTL-M0(SiteA) | 2025-09-10 14:20:00 DST | 9.292 | 9.439 | 67.39 | 268438.61 | 43.4 | 49.99 | 1 | 98.46 | Connected to grid
Site A | Installer | Logger/50KTL-M0(SiteA) | 2025-09-10 14:25:00 DST | 10.17 | 10.33 | 68.17 | 268439.43 | 43 | 49.98 | 1 | 98.46 | Connected to grid
Site A | Installer | Logger/50KTL-M0(SiteA) | 2025-09-10 14:30:00 DST | 12.981 | 13.193 | 69.13 | 268440.39 | 42.8 | 50.02 | 1 | 98.46 | Connected to grid
Site A | Installer | Logger/50KTL-M0(SiteA) | 2025-09-10 14:35:00 DST | 17.031 | 17.302 | 70.37 | 268441.67 | 42.6 | 49.98 | 1 | 98.4 | Connected to grid
Site A | Installer | Logger/50KTL-M0(SiteA) | 2025-09-10 14:40:00 DST | 20.001 | 20.326 | 71.91 | 268443.21 | 42.4 | 50.02 | 1 | 98.4 | Connected to grid
Site A | Installer | Logger/50KTL-M0(SiteA) | 2025-09-10 14:45:00 DST | 27.035 | 27.486 | 73.87 | 268445.26 | 42.6 | 50.02 | 1 | 98.4 | Connected to grid
Site A | Installer | Logger/50KTL-M0(SiteA) | 2025-09-10 14:50:00 DST | 20.473 | 20.804 | 75.92 | 268447.32 | 42.8 | 50.02 | 1 | 98.4 | Connected to grid
Site A | Installer | Logger/50KTL-M0(SiteA) | 2025-09-10 14:55:00 DST | 19.922 | 20.244 | 77.64 | 268449.07 | 43.2 | 49.99 | 1 | 98.4 | Connected to grid
Site A | Installer | Logger/50KTL-M0(SiteA) | 2025-09-10 15:00:00 DST | 24.335 | 24.738 | 79.43 | 268450.87 | 43.4 | 50 | 1 | 98.4 | Connected to grid
Site A | Installer | Logger/50KTL-M0(SiteA) | 2025-09-10 15:05:00 DST | 16.622 | 16.889 | 81.05 | 268452.56 | 43.8 | 50 | 1 | 98.39 | Connected to grid
Site A | Installer | Logger/50KTL-M0(SiteA) | 2025-09-10 15:10:00 DST | 14.251 | 14.482 | 82.36 | 268453.88 | 44 | 49.97 | 1 | 98.39 | Connected to grid
Site A | Installer | Logger/50KTL-M0(SiteA) | 2025-09-10 15:15:00 DST | 11.82 | 12.005 | 83.44 | 268455.01 | 44 | 49.98 | 1 | 98.39 | Connected to grid
Site A | Installer | Logger/50KTL-M0(SiteA) | 2025-09-10 15:20:00 DST | 11.123 | 11.307 | 84.39 | 268455.96 | 44 | 50.03 | 1 | 98.39 | Connected to grid
Site A | Installer | Logger/50KTL-M0(SiteA) | 2025-09-10 15:25:00 DST | 10.749 | 10.918 | 85.29 | 268456.91 | 43.8 | 49.99 | 1 | 98.39 | Connected to grid
Site A | Installer | Logger/50KTL-M0(SiteA) | 2025-09-10 15:30:00 DST | 10.181 | 10.343 | 86.17 | 268457.78 | 43.6 | 50.01 | 1 | 98.39 | Connected to grid
Site A | Installer | Logger/50KTL-M0(SiteA) | 2025-09-10 15:35:00 DST | 9.634 | 9.791 | 87 | 268458.63 | 43.4 | 50.02 | 1 | 98.39 | Connected to grid
Site A | Installer | Logger/50KTL-M0(SiteA) | 2025-09-10 15:40:00 DST | 9.397 | 9.546 | 87.79 | 268459.42 | 43.2 | 49.98 | 1 | 98.39 | Connected to grid
Site A | Installer | Logger/50KTL-M0(SiteA) | 2025-09-10 15:45:00 DST | 10.085 | 10.245 | 88.6 | 268460.28 | 43 | 50 | 1 | 98.39 | Connected to grid
Site A | Installer | Logger/50KTL-M0(SiteA) | 2025-09-10 15:50:00 DST | 10.372 | 10.538 | 89.45 | 268461.13 | 42.8 | 49.98 | 1 | 98.39 | Connected to grid
Site A | Installer | Logger/50KTL-M0(SiteA) | 2025-09-10 15:55:00 DST | 11.078 | 11.244 | 90.34 | 268462.05 | 42.6 | 49.98 | 1 | 98.39 | Connected to grid
Site A | Installer | Logger/50KTL-M0(SiteA) | 2025-09-10 16:00:00 DST | 10.815 | 10.985 | 91.27 | 268462.99 | 42.6 | 50.04 | 1 | 98.39 | Connected to grid
Site A | Installer | Logger/50KTL-M0(SiteA) | 2025-09-10 16:05:00 DST | 10.75 | 10.92 | 92.16 | 268463.92 | 42.4 | 50.02 | 1 | 98.39 | Connected to grid
Site A | Installer | Logger/50KTL-M0(SiteA) | 2025-09-10 16:10:00 DST | 10.32 | 10.482 | 93.03 | 268464.79 | 42.2 | 49.97 | 1 | 98.39 | Connected to grid
Site A | Installer | Logger/50KTL-M0(SiteA) | 2025-09-10 16:15:00 DST | 10.861 | 11.028 | 93.91 | 268465.68 | 42.2 | 50.01 | 1 | 98.39 | Connected to grid
Site A | Installer | Logger/50KTL-M0(SiteA) | 2025-09-10 16:20:00 DST | 11.031 | 11.205 | 94.83 | 268466.61 | 42.2 | 49.99 | 1 | 98.39 | Connected to grid
Site A | Installer | Logger/50KTL-M0(SiteA) | 2025-09-10 16:25:00 DST | 10.675 | 10.844 | 95.74 | 268467.54 | 42 | 49.97 | 1 | 98.39 | Connected to grid
Site A | Installer | Logger/50KTL-M0(SiteA) | 2025-09-10 16:30:00 DST | 10.713 | 10.882 | 96.62 | 268468.46 | 42 | 49.98 | 1 | 98.39 | Connected to grid
Site A | Installer | Logger/50KTL-M0(SiteA) | 2025-09-10 16:35:00 DST | 11.454 | 11.632 | 97.54 | 268469.41 | 41.8 | 50.01 | 1 | 98.39 | Connected to grid
Site A | Installer | Logger/50KTL-M0(SiteA) | 2025-09-10 16:40:00 DST | 14.511 | 14.747 | 98.62 | 268470.49 | 41.8 | 49.98 | 1 | 98.39 | Connected to grid
Site A | Installer | Logger/50KTL-M0(SiteA) | 2025-09-10 16:45:00 DST | 15.426 | 15.674 | 99.88 | 268471.79 | 41.8 | 49.98 | 1 | 98.39 | Connected to grid
Site A | Installer | Logger/50KTL-M0(SiteA) | 2025-09-10 16:50:00 DST | 17.549 | 17.829 | 101.32 | 268473.24 | 42 | 49.99 | 1 | 98.39 | Connected to grid
Site A | Installer | Logger/50KTL-M0(SiteA) | 2025-09-10 16:55:00 DST | 18.029 | 18.318 | 102.95 | 268474.92 | 42.2 | 50 | 1 | 98.41 | Connected to grid
Site A | Installer | Logger/50KTL-M0(SiteA) | 2025-09-10 17:00:00 DST | 15.575 | 15.823 | 104.31 | 268476.3 | 42.4 | 50.02 | 1 | 98.41 | Connected to grid
Site A | Installer | Logger/50KTL-M0(SiteA) | 2025-09-10 17:05:00 DST | 13.131 | 13.346 | 105.47 | 268477.48 | 42.6 | 50.02 | 1 | 98.41 | Connected to grid
Site A | Installer | Logger/50KTL-M0(SiteA) | 2025-09-10 17:10:00 DST | 10.613 | 10.78 | 106.44 | 268478.48 | 42.6 | 49.98 | 1 | 98.41 | Connected to grid
Site A | Installer | Logger/50KTL-M0(SiteA) | 2025-09-10 17:15:00 DST | 8.747 | 8.886 | 107.25 | 268479.29 | 42.6 | 50 | 1 | 98.41 | Connected to grid
Site A | Installer | Logger/50KTL-M0(SiteA) | 2025-09-10 17:20:00 DST | 7.988 | 8.12 | 107.94 | 268480.01 | 42.6 | 49.99 | 1 | 98.41 | Connected to grid
Site A | Installer | Logger/50KTL-M0(SiteA) | 2025-09-10 17:25:00 DST | 7.852 | 7.977 | 108.6 | 268480.69 | 42.4 | 49.98 | 1 | 98.41 | Connected to grid
Site A | Installer | Logger/50KTL-M0(SiteA) | 2025-09-10 17:30:00 DST | 6.935 | 7.071 | 109.22 | 268481.31 | 42.2 | 49.98 | 1 | 98.08 | Connected to grid
Site A | Installer | Logger/50KTL-M0(SiteA) | 2025-09-10 17:35:00 DST | 6.33 | 6.455 | 109.77 | 268481.89 | 42 | 49.98 | 1 | 98.08 | Connected to grid
Site A | Installer | Logger/50KTL-M0(SiteA) | 2025-09-10 17:40:00 DST | 5.551 | 5.661 | 110.26 | 268482.38 | 41.8 | 49.99 | 1 | 98.08 | Connected to grid
Site A | Installer | Logger/50KTL-M0(SiteA) | 2025-09-10 17:45:00 DST | 5.021 | 5.129 | 110.71 | 268482.84 | 41.6 | 49.99 | 1 | 97.92 | Connected to grid
Site A | Installer | Logger/50KTL-M0(SiteA) | 2025-09-10 17:50:00 DST | 4.307 | 4.395 | 111.09 | 268483.24 | 41.4 | 49.97 | 1 | 97.8 | Connected to grid
Site A | Installer | Logger/50KTL-M0(SiteA) | 2025-09-10 17:55:00 DST | 3.642 | 3.729 | 111.42 | 268483.6 | 41.2 | 49.98 | 1 | 97.55 | Connected to grid
Site A | Installer | Logger/50KTL-M0(SiteA) | 2025-09-10 18:00:00 DST | 2.947 | 3.033 | 111.7 | 268483.85 | 41 | 50.01 | 1 | 97.15 | Connected to grid
Site A | Installer | Logger/50KTL-M0(SiteA) | 2025-09-10 18:05:00 DST | 2.483 | 2.568 | 111.92 | 268484.09 | 40.6 | 50.04 | 1 | 96.77 | Connected to grid
Site A | Installer | Logger/50KTL-M0(SiteA) | 2025-09-10 18:10:00 DST | 2.016 | 2.096 | 112.11 | 268484.3 | 40.4 | 50 | 1 | 96.18 | Connected to grid
Site A | Installer | Logger/50KTL-M0(SiteA) | 2025-09-10 18:15:00 DST | 1.761 | 1.84 | 112.27 | 268484.44 | 40.2 | 49.99 | 1 | 95.69 | Connected to grid
Site A | Installer | Logger/50KTL-M0(SiteA) | 2025-09-10 18:20:00 DST | 1.66 | 1.734 | 112.41 | 268484.61 | 40 | 49.99 | 1 | 95.77 | Connected to grid
Site A | Installer | Logger/50KTL-M0(SiteA) | 2025-09-10 18:25:00 DST | 1.639 | 1.719 | 112.54 | 268484.74 | 39.8 | 49.96 | 1 | 95.6 | Connected to grid
Site A | Installer | Logger/50KTL-M0(SiteA) | 2025-09-10 18:30:00 DST | 1.637 | 1.713 | 112.68 | 268484.88 | 39.6 | 50.01 | 1 | 95.6 | Connected to grid
Site A | Installer | Logger/50KTL-M0(SiteA) | 2025-09-10 18:35:00 DST | 1.622 | 1.691 | 112.82 | 268485.03 | 39.2 | 49.99 | 1 | 95.51 | Connected to grid
Site A | Installer | Logger/50KTL-M0(SiteA) | 2025-09-10 18:40:00 DST | 1.431 | 1.5 | 112.94 | 268485.15 | 39.2 | 49.99 | 1 | 95.03 | Connected to grid
Site A | Installer | Logger/50KTL-M0(SiteA) | 2025-09-10 18:45:00 DST | 1.37 | 1.441 | 113.06 | 268485.31 | 38.8 | 50.02 | 1 | 95.07 | Connected to grid
Site A | Installer | Logger/50KTL-M0(SiteA) | 2025-09-10 18:50:00 DST | 1.189 | 1.252 | 113.17 | 268485.4 | 38.6 | 50.02 | 1 | 94.26 | Connected to grid
Site A | Installer | Logger/50KTL-M0(SiteA) | 2025-09-10 18:55:00 DST | 0.909 | 0.977 | 113.25 | 268485.51 | 38.4 | 50 | 1 | 92.71 | Connected to grid
Site A | Installer | Logger/50KTL-M0(SiteA) | 2025-09-10 19:00:00 DST | 0.786 | 0.863 | 113.32 | 268485.59 | 38.4 | 50.03 | 1 | 91.02 | Connected to grid
Site A | Installer | Logger/50KTL-M0(SiteA) | 2025-09-10 19:05:00 DST | 0.667 | 0.735 | 113.39 | 268485.64 | 38.2 | 50.01 | 1 | 90.87 | Connected to grid
Site A | Installer | Logger/50KTL-M0(SiteA) | 2025-09-10 19:10:00 DST | 0.54 | 0.604 | 113.44 | 268485.74 | 38 | 50 | 1 | 88.21 | Connected to grid
Site A | Installer | Logger/50KTL-M0(SiteA) | 2025-09-10 19:15:00 DST | 0.358 | 0.421 | 113.47 | 268485.76 | 37.8 | 49.98 | 1 | 85.02 | Connected to grid
Site A | Installer | Logger/50KTL-M0(SiteA) | 2025-09-10 19:20:00 DST | 0.215 | 0.267 | 113.5 | 268485.81 | 37.6 | 50.01 | 1 | 81.87 | Connected to grid
Site A | Installer | Logger/50KTL-M0(SiteA) | 2025-09-10 19:25:00 DST | 0.114 | 0.136 | 113.51 | 268485.83 | 37.4 | 49.99 | 1 | 83.71 | Connected to grid
Site A | Installer | Logger/50KTL-M0(SiteA) | 2025-09-10 19:30:00 DST | 0.036 | 0.058 | 113.52 | 268485.84 | 37.2 | 49.99 | 1 | 74.58 | Connected to grid
Site A | Installer | Logger/50KTL-M0(SiteA) | 2025-09-10 19:35:00 DST | 0 | 0 | 113.52 | 268485.87 | 37 | 50.01 | 0 | 0 | Connected to grid
Site A | Installer | Logger/50KTL-M0(SiteA) | 2025-09-10 19:40:00 DST | 0 | 0 | 113.52 | 268485.89 | 37 | 50 | 0 | 0 | Standby: detecting sunlight
Site A | Installer | Logger/50KTL-M0(SiteA) | 2025-09-10 19:45:00 DST | 0 | 0 | 113.52 | 268485.89 | 37.6 | 49.98 | 0 | 0 | Standby: initializing
Site A | Installer | Logger/50KTL-M0(SiteA) | 2025-09-10 19:50:00 DST | 0 | 0 | 113.52 | 268485.89 | 37.6 | 49.98 | 0 | 0 | Standby: initializing
Site A | Installer | Logger/50KTL-M0(SiteA) | 2025-09-10 19:55:00 DST | 0 | 0 | 113.52 | 268485.89 | 37.6 | 49.98 | 0 | 0 | Standby: initializing
Site A | Installer | Logger/50KTL-M0(SiteA) | 2025-09-10 20:00:00 DST | 0 | 0 | 113.52 | 268485.89 | 37.4 | 49.98 | 0 | 0 | Standby: initializing
Site A | Installer | Logger/50KTL-M0(SiteA) | 2025-09-10 20:05:00 DST | 0 | 0 | 113.52 | 268485.89 | 37 | 49.98 | 0 | 0 | Standby: initializing
Site A | Installer | Logger/50KTL-M0(SiteA) | 2025-09-10 20:10:00 DST | 0 | 0 | 113.52 | 268485.89 | 36.8 | 0 | 0 | 0 | Standby: no sunlight
Site A | Installer | Logger/50KTL-M0(SiteA) | 2025-09-11 00:00:00 DST | 0 | 0 | 0 | 268485.89 | 30.4 | 0 | 0 | 0 | Standby: no sunlight
Site A | Installer | Logger/50KTL-M0(SiteA) | 2025-09-11 06:55:00 DST | 0 | 0 | 0 | 268485.89 | 27.6 | 0 | 0 | 0 | Standby: initializing
Site A | Installer | Logger/50KTL-M0(SiteA) | 2025-09-11 07:00:00 DST | 0 | 0 | 0 | 268485.89 | 27.6 | 0 | 0 | 0 | Standby: initializing
Site A | Installer | Logger/50KTL-M0(SiteA) | 2025-09-11 07:05:00 DST | 0 | 0 | 0 | 268485.89 | 27.4 | 0 | 0 | 0 | Standby: initializing
Site A | Installer | Logger/50KTL-M0(SiteA) | 2025-09-11 07:10:00 DST | 0 | 0 | 0 | 268485.89 | 27.4 | 50.01 | 0 | 0 | Standby: detecting sunlight
Site A | Installer | Logger/50KTL-M0(SiteA) | 2025-09-11 07:15:00 DST | 0 | 0 | 0 | 268485.89 | 27.2 | 50.05 | 0 | 0 | Standby: detecting sunlight
Site A | Installer | Logger/50KTL-M0(SiteA) | 2025-09-11 07:20:00 DST | 0 | 0 | 0 | 268485.89 | 27.2 | 50.02 | 0 | 0 | Standby: detecting sunlight
Site A | Installer | Logger/50KTL-M0(SiteA) | 2025-09-11 07:25:00 DST | 0.177 | 0.198 | 0 | 268485.9 | 27.2 | 50.02 | 0.999 | 84.79 | Connected to grid
Site A | Installer | Logger/50KTL-M0(SiteA) | 2025-09-11 07:30:00 DST | 0.158 | 0.186 | 0.02 | 268485.92 | 27.2 | 50.02 | 1 | 81.8 | Connected to grid
Site A | Installer | Logger/50KTL-M0(SiteA) | 2025-09-11 07:35:00 DST | 0.162 | 0.209 | 0.03 | 268485.92 | 27.2 | 50 | 1 | 80.57 | Connected to grid
Site A | Installer | Logger/50KTL-M0(SiteA) | 2025-09-11 07:40:00 DST | 0.204 | 0.253 | 0.05 | 268485.95 | 27.2 | 49.99 | 1 | 80.57 | Connected to grid
Site A | Installer | Logger/50KTL-M0(SiteA) | 2025-09-11 07:45:00 DST | 0.297 | 0.365 | 0.07 | 268485.99 | 27.4 | 49.99 | 1 | 84.37 | Connected to grid
Site A | Installer | Logger/50KTL-M0(SiteA) | 2025-09-11 07:50:00 DST | 0.278 | 0.335 | 0.09 | 268486.01 | 27.4 | 50.01 | 1 | 82.92 | Connected to grid
Site A | Installer | Logger/50KTL-M0(SiteA) | 2025-09-11 07:55:00 DST | 0.282 | 0.34 | 0.12 | 268486.04 | 27.4 | 50.01 | 1 | 83.12 | Connected to grid
Site A | Installer | Logger/50KTL-M0(SiteA) | 2025-09-11 08:00:00 DST | 0.307 | 0.365 | 0.14 | 268486.06 | 27.6 | 49.98 | 1 | 84.58 | Connected to grid
Site A | Installer | Logger/50KTL-M0(SiteA) | 2025-09-11 08:05:00 DST | 0.437 | 0.503 | 0.17 | 268486.1 | 27.8 | 49.99 | 1 | 86.85 | Connected to grid
Site A | Installer | Logger/50KTL-M0(SiteA) | 2025-09-11 08:10:00 DST | 0.538 | 0.61 | 0.21 | 268486.14 | 27.8 | 49.97 | 1 | 89.17 | Connected to grid
Site A | Installer | Logger/50KTL-M0(SiteA) | 2025-09-11 08:15:00 DST | 0.477 | 0.536 | 0.26 | 268486.2 | 28 | 49.99 | 1 | 88.45 | Connected to grid
Site A | Installer | Logger/50KTL-M0(SiteA) | 2025-09-11 08:20:00 DST | 0.495 | 0.555 | 0.29 | 268486.25 | 28.2 | 50 | 1 | 88.57 | Connected to grid
Site A | Installer | Logger/50KTL-M0(SiteA) | 2025-09-11 08:25:00 DST | 0.608 | 0.653 | 0.34 | 268486.29 | 28.4 | 50 | 1 | 91.81 | Connected to grid
Site A | Installer | Logger/50KTL-M0(SiteA) | 2025-09-11 08:30:00 DST | 0.785 | 0.849 | 0.4 | 268486.35 | 28.4 | 50.01 | 1 | 92.17 | Connected to grid
Site A | Installer | Logger/50KTL-M0(SiteA) | 2025-09-11 08:35:00 DST | 1.018 | 1.084 | 0.47 | 268486.46 | 28.6 | 50.01 | 1 | 93.95 | Connected to grid
Site A | Installer | Logger/50KTL-M0(SiteA) | 2025-09-11 08:40:00 DST | 1.26 | 1.329 | 0.56 | 268486.53 | 28.8 | 50.01 | 1 | 94.82 | Connected to grid
Site A | Installer | Logger/50KTL-M0(SiteA) | 2025-09-11 08:45:00 DST | 1.435 | 1.502 | 0.68 | 268486.64 | 28.8 | 50.01 | 1 | 95.64 | Connected to grid
Site A | Installer | Logger/50KTL-M0(SiteA) | 2025-09-11 08:50:00 DST | 1.72 | 1.789 | 0.8 | 268486.78 | 29 | 49.98 | 1 | 96.14 | Connected to grid
Site A | Installer | Logger/50KTL-M0(SiteA) | 2025-09-11 08:55:00 DST | 3.139 | 3.219 | 1 | 268486.99 | 29 | 50 | 1 | 97.52 | Connected to grid
Site A | Installer | Logger/50KTL-M0(SiteA) | 2025-09-11 09:00:00 DST | 3.077 | 3.161 | 1.26 | 268487.24 | 29.2 | 49.98 | 1 | 97.52 | Connected to grid
Site A | Installer | Logger/50KTL-M0(SiteA) | 2025-09-11 09:05:00 DST | 4.758 | 4.854 | 1.57 | 268487.57 | 29.4 | 49.99 | 1 | 97.96 | Connected to grid
Site A | Installer | Logger/50KTL-M0(SiteA) | 2025-09-11 09:10:00 DST | 6.038 | 6.148 | 2.04 | 268488.03 | 29.4 | 49.99 | 1 | 98.19 | Connected to grid
Site A | Installer | Logger/50KTL-M0(SiteA) | 2025-09-11 09:15:00 DST | 4.705 | 4.801 | 2.48 | 268488.49 | 29.6 | 50 | 1 | 98.04 | Connected to grid
Site A | Installer | Logger/50KTL-M0(SiteA) | 2025-09-11 09:20:00 DST | 5.364 | 5.463 | 2.89 | 268488.91 | 29.8 | 50.01 | 1 | 98.2 | Connected to grid
Site A | Installer | Logger/50KTL-M0(SiteA) | 2025-09-11 09:25:00 DST | 5.039 | 5.138 | 3.33 | 268489.33 | 29.8 | 50.04 | 1 | 98.07 | Connected to grid
Site A | Installer | Logger/50KTL-M0(SiteA) | 2025-09-11 09:30:00 DST | 4.832 | 4.928 | 3.74 | 268489.77 | 30 | 49.99 | 1 | 98.06 | Connected to grid
Site A | Installer | Logger/50KTL-M0(SiteA) | 2025-09-11 09:35:00 DST | 6.949 | 7.078 | 4.22 | 268490.27 | 30.2 | 50 | 1 | 98.2 | Connected to grid
Site A | Installer | Logger/50KTL-M0(SiteA) | 2025-09-11 09:40:00 DST | 8.325 | 8.449 | 4.87 | 268490.9 | 30.4 | 50 | 1 | 98.54 | Connected to grid
Site A | Installer | Logger/50KTL-M0(SiteA) | 2025-09-11 09:45:00 DST | 6.786 | 6.902 | 5.52 | 268491.57 | 30.6 | 49.98 | 1 | 98.18 | Connected to grid
Site A | Installer | Logger/50KTL-M0(SiteA) | 2025-09-11 09:50:00 DST | 5.786 | 5.891 | 6.03 | 268492.08 | 30.6 | 49.98 | 1 | 98.18 | Connected to grid
Site A | Installer | Logger/50KTL-M0(SiteA) | 2025-09-11 09:55:00 DST | 6.57 | 6.69 | 6.55 | 268492.64 | 30.8 | 50 | 1 | 98.18 | Connected to grid
Site A | Installer | Logger/50KTL-M0(SiteA) | 2025-09-11 10:00:00 DST | 5.297 | 5.393 | 7.04 | 268493.12 | 31 | 49.96 | 1 | 98.18 | Connected to grid
Site A | Installer | Logger/50KTL-M0(SiteA) | 2025-09-11 10:05:00 DST | 5.246 | 5.341 | 7.48 | 268493.56 | 31 | 49.97 | 1 | 98.18 | Connected to grid
Site A | Installer | Logger/50KTL-M0(SiteA) | 2025-09-11 10:10:00 DST | 5.644 | 5.741 | 7.94 | 268494.03 | 31.2 | 49.99 | 1 | 98.18 | Connected to grid
Site A | Installer | Logger/50KTL-M0(SiteA) | 2025-09-11 10:15:00 DST | 5.266 | 5.362 | 8.4 | 268494.5 | 31.4 | 50.01 | 1 | 98.18 | Connected to grid
Site A | Installer | Logger/50KTL-M0(SiteA) | 2025-09-11 10:20:00 DST | 4.586 | 4.678 | 8.8 | 268494.9 | 31.6 | 49.96 | 1 | 97.95 | Connected to grid
Site A | Installer | Logger/50KTL-M0(SiteA) | 2025-09-11 10:25:00 DST | 5.422 | 5.521 | 9.21 | 268495.33 | 31.6 | 49.99 | 1 | 98.21 | Connected to grid
Site A | Installer | Logger/50KTL-M0(SiteA) | 2025-09-11 10:30:00 DST | 6.379 | 6.496 | 9.7 | 268495.83 | 31.8 | 50.01 | 1 | 98.21 | Connected to grid
Site A | Installer | Logger/50KTL-M0(SiteA) | 2025-09-11 10:35:00 DST | 6.765 | 6.892 | 10.25 | 268496.38 | 31.8 | 49.99 | 1 | 98.21 | Connected to grid
Site A | Installer | Logger/50KTL-M0(SiteA) | 2025-09-11 10:40:00 DST | 7.488 | 7.627 | 10.85 | 268496.99 | 32 | 50.03 | 1 | 98.21 | Connected to grid
Site A | Installer | Logger/50KTL-M0(SiteA) | 2025-09-11 10:45:00 DST | 8.353 | 8.477 | 11.5 | 268497.66 | 32 | 50.03 | 1 | 98.55 | Connected to grid
Site A | Installer | Logger/50KTL-M0(SiteA) | 2025-09-11 10:50:00 DST | 9.156 | 9.294 | 12.24 | 268498.41 | 32.2 | 50.03 | 1 | 98.55 | Connected to grid
Site A | Installer | Logger/50KTL-M0(SiteA) | 2025-09-11 10:55:00 DST | 9.482 | 9.623 | 13.02 | 268499.21 | 32.2 | 50.07 | 1 | 98.55 | Connected to grid
Site A | Installer | Logger/50KTL-M0(SiteA) | 2025-09-11 11:00:00 DST | 9.782 | 9.928 | 13.82 | 268500.02 | 32.4 | 50.01 | 1 | 98.55 | Connected to grid
Site A | Installer | Logger/50KTL-M0(SiteA) | 2025-09-11 11:05:00 DST | 7.367 | 7.502 | 14.55 | 268500.76 | 32.4 | 49.95 | 1 | 98.19 | Connected to grid
Site A | Installer | Logger/50KTL-M0(SiteA) | 2025-09-11 11:10:00 DST | 5.617 | 5.719 | 15.09 | 268501.3 | 32.8 | 49.99 | 1 | 98.19 | Connected to grid
Site A | Installer | Logger/50KTL-M0(SiteA) | 2025-09-11 11:15:00 DST | 4.591 | 4.685 | 15.51 | 268501.71 | 32.8 | 50 | 1 | 98.08 | Connected to grid
Site A | Installer | Logger/50KTL-M0(SiteA) | 2025-09-11 11:20:00 DST | 4.317 | 4.407 | 15.87 | 268502.1 | 33 | 50.02 | 1 | 97.97 | Connected to grid
Site A | Installer | Logger/50KTL-M0(SiteA) | 2025-09-11 11:25:00 DST | 5.081 | 5.174 | 16.27 | 268502.51 | 33 | 50.01 | 1 | 98.22 | Connected to grid
Site A | Installer | Logger/50KTL-M0(SiteA) | 2025-09-11 11:30:00 DST | 6.196 | 6.308 | 16.72 | 268502.96 | 33.2 | 50.02 | 1 | 98.21 | Connected to grid
Site A | Installer | Logger/50KTL-M0(SiteA) | 2025-09-11 11:35:00 DST | 7.16 | 7.293 | 17.29 | 268503.53 | 33.2 | 50 | 1 | 98.21 | Connected to grid
Site A | Installer | Logger/50KTL-M0(SiteA) | 2025-09-11 11:40:00 DST | 8.56 | 8.686 | 17.95 | 268504.22 | 33.4 | 50.04 | 1 | 98.55 | Connected to grid
Site A | Installer | Logger/50KTL-M0(SiteA) | 2025-09-11 11:45:00 DST | 9.125 | 9.26 | 18.69 | 268504.95 | 33.4 | 50.04 | 1 | 98.55 | Connected to grid
Site A | Installer | Logger/50KTL-M0(SiteA) | 2025-09-11 11:50:00 DST | 8.348 | 8.47 | 19.43 | 268505.71 | 33.4 | 50.03 | 1 | 98.55 | Connected to grid
Site A | Installer | Logger/50KTL-M0(SiteA) | 2025-09-11 11:55:00 DST | 8.303 | 8.426 | 20.12 | 268506.43 | 33.6 | 50.01 | 1 | 98.55 | Connected to grid
Site A | Installer | Logger/50KTL-M0(SiteA) | 2025-09-11 12:00:00 DST | 7.563 | 7.674 | 20.78 | 268507.07 | 33.6 | 50 | 1 | 98.55 | Connected to grid
Site A | Installer | Logger/50KTL-M0(SiteA) | 2025-09-11 12:05:00 DST | 7.564 | 7.666 | 21.4 | 268507.71 | 33.8 | 49.98 | 1 | 98.55 | Connected to grid
Site A | Installer | Logger/50KTL-M0(SiteA) | 2025-09-11 12:10:00 DST | 7.574 | 7.685 | 22.05 | 268508.38 | 34 | 49.99 | 1 | 98.55 | Connected to grid
Site A | Installer | Logger/50KTL-M0(SiteA) | 2025-09-11 12:15:00 DST | 6.798 | 6.924 | 22.64 | 268508.97 | 34 | 49.98 | 1 | 98.19 | Connected to grid
Site A | Installer | Logger/50KTL-M0(SiteA) | 2025-09-11 12:20:00 DST | 6.636 | 6.759 | 23.19 | 268509.51 | 34 | 50.02 | 1 | 98.19 | Connected to grid
Site A | Installer | Logger/50KTL-M0(SiteA) | 2025-09-11 12:25:00 DST | 7.137 | 7.268 | 23.77 | 268510.13 | 34.2 | 50.03 | 1 | 98.19 | Connected to grid
Site A | Installer | Logger/50KTL-M0(SiteA) | 2025-09-11 12:30:00 DST | 8.534 | 8.66 | 24.41 | 268510.77 | 34.2 | 50.03 | 1 | 98.56 | Connected to grid
Site A | Installer | Logger/50KTL-M0(SiteA) | 2025-09-11 12:35:00 DST | 9.403 | 9.541 | 25.18 | 268511.54 | 34.2 | 50 | 1 | 98.56 | Connected to grid
Site A | Installer | Logger/50KTL-M0(SiteA) | 2025-09-11 12:40:00 DST | 7.656 | 7.77 | 25.89 | 268512.27 | 34.4 | 49.99 | 1 | 98.56 | Connected to grid
Site A | Installer | Logger/50KTL-M0(SiteA) | 2025-09-11 12:45:00 DST | 7.117 | 7.249 | 26.5 | 268512.9 | 34.4 | 50.01 | 1 | 98.19 | Connected to grid
Site A | Installer | Logger/50KTL-M0(SiteA) | 2025-09-11 12:50:00 DST | 6.027 | 6.136 | 27.03 | 268513.42 | 34.6 | 50 | 1 | 98.19 | Connected to grid
Site A | Installer | Logger/50KTL-M0(SiteA) | 2025-09-11 12:55:00 DST | 6.622 | 6.745 | 27.57 | 268513.99 | 34.6 | 50.05 | 1 | 98.19 | Connected to grid
Site A | Installer | Logger/50KTL-M0(SiteA) | 2025-09-11 13:00:00 DST | 6.436 | 6.557 | 28.12 | 268514.54 | 34.6 | 50.03 | 1 | 98.19 | Connected to grid
Site A | Installer | Logger/50KTL-M0(SiteA) | 2025-09-11 13:05:00 DST | 7.064 | 7.194 | 28.65 | 268515.08 | 34.8 | 49.96 | 1 | 98.19 | Connected to grid
Site A | Installer | Logger/50KTL-M0(SiteA) | 2025-09-11 13:10:00 DST | 7.325 | 7.461 | 29.28 | 268515.71 | 34.8 | 50.01 | 1 | 98.19 | Connected to grid
Site A | Installer | Logger/50KTL-M0(SiteA) | 2025-09-11 13:15:00 DST | 7.43 | 7.566 | 29.88 | 268516.32 | 34.8 | 49.99 | 1 | 98.19 | Connected to grid
Site A | Installer | Logger/50KTL-M0(SiteA) | 2025-09-11 13:20:00 DST | 6.907 | 7.036 | 30.49 | 268516.94 | 34.8 | 50 | 1 | 98.19 | Connected to grid
Site A | Installer | Logger/50KTL-M0(SiteA) | 2025-09-11 13:25:00 DST | 6.61 | 6.732 | 31.04 | 268517.49 | 35 | 50 | 1 | 98.19 | Connected to grid
Site A | Installer | Logger/50KTL-M0(SiteA) | 2025-09-11 13:30:00 DST | 7.709 | 7.822 | 31.62 | 268518.12 | 35 | 50.03 | 1 | 98.55 | Connected to grid
Site A | Installer | Logger/50KTL-M0(SiteA) | 2025-09-11 13:35:00 DST | 7.316 | 7.451 | 32.28 | 268518.76 | 35 | 49.99 | 1 | 98.19 | Connected to grid
Site A | Installer | Logger/50KTL-M0(SiteA) | 2025-09-11 13:40:00 DST | 6.584 | 6.703 | 32.85 | 268519.33 | 35 | 50.01 | 1 | 98.19 | Connected to grid
Site A | Installer | Logger/50KTL-M0(SiteA) | 2025-09-11 13:45:00 DST | 7.441 | 7.578 | 33.43 | 268519.93 | 35 | 50.02 | 1 | 98.19 | Connected to grid
Site A | Installer | Logger/50KTL-M0(SiteA) | 2025-09-11 13:50:00 DST | 7.76 | 7.881 | 34.06 | 268520.56 | 35.2 | 49.99 | 1 | 98.56 | Connected to grid
Site A | Installer | Logger/50KTL-M0(SiteA) | 2025-09-11 13:55:00 DST | 6.1 | 6.21 | 34.64 | 268521.13 | 35.2 | 50.01 | 1 | 98.21 | Connected to grid
Site A | Installer | Logger/50KTL-M0(SiteA) | 2025-09-11 14:00:00 DST | 5.735 | 5.84 | 35.12 | 268521.64 | 35.2 | 50.02 | 1 | 98.21 | Connected to grid
Site A | Installer | Logger/50KTL-M0(SiteA) | 2025-09-11 14:05:00 DST | 5.336 | 5.432 | 35.57 | 268522.1 | 35.2 | 49.97 | 1 | 98.21 | Connected to grid
Site A | Installer | Logger/50KTL-M0(SiteA) | 2025-09-11 14:10:00 DST | 4.408 | 4.505 | 35.98 | 268522.52 | 35.2 | 50.01 | 1 | 97.98 | Connected to grid
Site A | Installer | Logger/50KTL-M0(SiteA) | 2025-09-11 14:15:00 DST | 5.011 | 5.108 | 36.36 | 268522.89 | 35.4 | 50.01 | 1 | 98.1 | Connected to grid
Site A | Installer | Logger/50KTL-M0(SiteA) | 2025-09-11 14:20:00 DST | 5.087 | 5.179 | 36.81 | 268523.35 | 35.4 | 50.01 | 1 | 98.23 | Connected to grid
Site A | Installer | Logger/50KTL-M0(SiteA) | 2025-09-11 14:25:00 DST | 6.103 | 6.214 | 37.24 | 268523.78 | 35.4 | 50.02 | 1 | 98.23 | Connected to grid
Site A | Installer | Logger/50KTL-M0(SiteA) | 2025-09-11 14:30:00 DST | 6.007 | 6.115 | 37.73 | 268524.28 | 35.4 | 49.98 | 1 | 98.23 | Connected to grid
Site A | Installer | Logger/50KTL-M0(SiteA) | 2025-09-11 14:35:00 DST | 5.409 | 5.507 | 38.2 | 268524.78 | 35.4 | 49.99 | 1 | 98.23 | Connected to grid
Site A | Installer | Logger/50KTL-M0(SiteA) | 2025-09-11 14:40:00 DST | 7.498 | 7.636 | 38.7 | 268525.27 | 35.2 | 50.01 | 1 | 98.21 | Connected to grid
Site A | Installer | Logger/50KTL-M0(SiteA) | 2025-09-11 14:45:00 DST | 6.728 | 6.853 | 39.36 | 268525.95 | 35.2 | 50.01 | 1 | 98.2 | Connected to grid
Site A | Installer | Logger/50KTL-M0(SiteA) | 2025-09-11 14:50:00 DST | 5.355 | 5.458 | 39.83 | 268526.42 | 35.2 | 49.99 | 1 | 98.2 | Connected to grid
Site A | Installer | Logger/50KTL-M0(SiteA) | 2025-09-11 14:55:00 DST | 5.572 | 5.672 | 40.31 | 268526.9 | 35.2 | 50.03 | 1 | 98.2 | Connected to grid
Site A | Installer | Logger/50KTL-M0(SiteA) | 2025-09-11 15:00:00 DST | 4.908 | 5.003 | 40.73 | 268527.33 | 35.2 | 50.02 | 1 | 98.08 | Connected to grid
Site A | Installer | Logger/50KTL-M0(SiteA) | 2025-09-11 15:05:00 DST | 3.623 | 3.706 | 41.09 | 268527.71 | 35.2 | 49.99 | 1 | 97.75 | Connected to grid
Site A | Installer | Logger/50KTL-M0(SiteA) | 2025-09-11 15:10:00 DST | 3.273 | 3.355 | 41.37 | 268527.98 | 35.2 | 50.01 | 1 | 97.65 | Connected to grid
Site A | Installer | Logger/50KTL-M0(SiteA) | 2025-09-11 15:15:00 DST | 2.743 | 2.825 | 41.62 | 268528.24 | 35.2 | 50.01 | 1 | 97.28 | Connected to grid
Site A | Installer | Logger/50KTL-M0(SiteA) | 2025-09-11 15:20:00 DST | 3.179 | 3.259 | 41.87 | 268528.46 | 35.2 | 50 | 1 | 97.54 | Connected to grid
Site A | Installer | Logger/50KTL-M0(SiteA) | 2025-09-11 15:25:00 DST | 3.052 | 3.12 | 42.13 | 268528.76 | 35 | 50 | 1 | 97.57 | Connected to grid
Site A | Installer | Logger/50KTL-M0(SiteA) | 2025-09-11 15:30:00 DST | 3.949 | 4.036 | 42.41 | 268529.05 | 35 | 49.99 | 1 | 97.88 | Connected to grid
Site A | Installer | Logger/50KTL-M0(SiteA) | 2025-09-11 15:35:00 DST | 4.871 | 4.965 | 42.79 | 268529.41 | 35 | 49.96 | 1 | 98.04 | Connected to grid
Site A | Installer | Logger/50KTL-M0(SiteA) | 2025-09-11 15:40:00 DST | 4.815 | 4.909 | 43.19 | 268529.82 | 35 | 50.02 | 1 | 98.04 | Connected to grid
Site A | Installer | Logger/50KTL-M0(SiteA) | 2025-09-11 15:45:00 DST | 5.064 | 5.156 | 43.61 | 268530.26 | 34.8 | 50 | 1 | 98.22 | Connected to grid
Site A | Installer | Logger/50KTL-M0(SiteA) | 2025-09-11 15:50:00 DST | 5.521 | 5.629 | 44.03 | 268530.69 | 34.8 | 50.04 | 1 | 98.22 | Connected to grid
Site A | Installer | Logger/50KTL-M0(SiteA) | 2025-09-11 15:55:00 DST | 7.305 | 7.438 | 44.56 | 268531.2 | 34.8 | 49.99 | 1 | 98.22 | Connected to grid
Site A | Installer | Logger/50KTL-M0(SiteA) | 2025-09-11 16:00:00 DST | 8.907 | 9.029 | 45.25 | 268531.94 | 34.8 | 50 | 1 | 98.56 | Connected to grid
Site A | Installer | Logger/50KTL-M0(SiteA) | 2025-09-11 16:05:00 DST | 7.016 | 7.145 | 45.92 | 268532.6 | 34.8 | 50.03 | 1 | 98.2 | Connected to grid
Site A | Installer | Logger/50KTL-M0(SiteA) | 2025-09-11 16:10:00 DST | 5.455 | 5.554 | 46.44 | 268533.15 | 34.8 | 50.02 | 1 | 98.2 | Connected to grid
Site A | Installer | Logger/50KTL-M0(SiteA) | 2025-09-11 16:15:00 DST | 4.356 | 4.446 | 46.84 | 268533.55 | 34.8 | 50 | 1 | 97.98 | Connected to grid
Site A | Installer | Logger/50KTL-M0(SiteA) | 2025-09-11 16:20:00 DST | 4.469 | 4.562 | 47.21 | 268533.9 | 34.8 | 49.99 | 1 | 97.99 | Connected to grid
Site A | Installer | Logger/50KTL-M0(SiteA) | 2025-09-11 16:25:00 DST | 5.416 | 5.515 | 47.61 | 268534.32 | 34.8 | 49.99 | 1 | 98.22 | Connected to grid
Site A | Installer | Logger/50KTL-M0(SiteA) | 2025-09-11 16:30:00 DST | 6.518 | 6.637 | 48.1 | 268534.83 | 34.8 | 50 | 1 | 98.22 | Connected to grid
Site A | Installer | Logger/50KTL-M0(SiteA) | 2025-09-11 16:35:00 DST | 5.63 | 5.732 | 48.63 | 268535.35 | 34.8 | 49.99 | 1 | 98.22 | Connected to grid
Site A | Installer | Logger/50KTL-M0(SiteA) | 2025-09-11 16:40:00 DST | 5.737 | 5.85 | 49.09 | 268535.82 | 34.8 | 49.96 | 1 | 98.22 | Connected to grid
Site A | Installer | Logger/50KTL-M0(SiteA) | 2025-09-11 16:45:00 DST | 5.093 | 5.185 | 49.56 | 268536.3 | 34.8 | 49.98 | 1 | 98.22 | Connected to grid
Site A | Installer | Logger/50KTL-M0(SiteA) | 2025-09-11 16:50:00 DST | 4.884 | 4.979 | 49.96 | 268536.71 | 34.8 | 50 | 1 | 98.1 | Connected to grid
Site A | Installer | Logger/50KTL-M0(SiteA) | 2025-09-11 16:55:00 DST | 5.038 | 5.137 | 50.38 | 268537.14 | 34.8 | 50 | 1 | 98.09 | Connected to grid
Site A | Installer | Logger/50KTL-M0(SiteA) | 2025-09-11 17:00:00 DST | 4.876 | 4.977 | 50.8 | 268537.55 | 34.8 | 50 | 1 | 98.09 | Connected to grid
Site A | Installer | Logger/50KTL-M0(SiteA) | 2025-09-11 17:05:00 DST | 3.855 | 3.939 | 51.16 | 268537.92 | 34.8 | 50.02 | 1 | 97.86 | Connected to grid
Site A | Installer | Logger/50KTL-M0(SiteA) | 2025-09-11 17:10:00 DST | 3.951 | 4.038 | 51.47 | 268538.24 | 34.8 | 50 | 1 | 97.88 | Connected to grid
Site A | Installer | Logger/50KTL-M0(SiteA) | 2025-09-11 17:15:00 DST | 3.75 | 3.836 | 51.81 | 268538.58 | 34.8 | 49.99 | 1 | 97.77 | Connected to grid
Site A | Installer | Logger/50KTL-M0(SiteA) | 2025-09-11 17:20:00 DST | 3.019 | 3.098 | 52.09 | 268538.86 | 35 | 50 | 1 | 97.44 | Connected to grid
Site A | Installer | Logger/50KTL-M0(SiteA) | 2025-09-11 17:25:00 DST | 3.389 | 3.471 | 52.36 | 268539.15 | 35 | 49.98 | 1 | 97.68 | Connected to grid
Site A | Installer | Logger/50KTL-M0(SiteA) | 2025-09-11 17:30:00 DST | 2.468 | 2.544 | 52.6 | 268539.4 | 34.8 | 49.97 | 1 | 97.1 | Connected to grid
Site A | Installer | Logger/50KTL-M0(SiteA) | 2025-09-11 17:35:00 DST | 2.024 | 2.095 | 52.78 | 268539.57 | 34.8 | 49.99 | 1 | 96.51 | Connected to grid
Site A | Installer | Logger/50KTL-M0(SiteA) | 2025-09-11 17:40:00 DST | 3.103 | 3.168 | 52.98 | 268539.78 | 34.8 | 49.97 | 1 | 97.93 | Connected to grid
Site A | Installer | Logger/50KTL-M0(SiteA) | 2025-09-11 17:45:00 DST | 4.081 | 4.167 | 53.29 | 268540.1 | 34.8 | 50.01 | 1 | 97.91 | Connected to grid
Site A | Installer | Logger/50KTL-M0(SiteA) | 2025-09-11 17:50:00 DST | 3.008 | 3.088 | 53.59 | 268540.42 | 34.8 | 50.02 | 1 | 97.42 | Connected to grid
Site A | Installer | Logger/50KTL-M0(SiteA) | 2025-09-11 17:55:00 DST | 2.697 | 2.772 | 53.82 | 268540.64 | 34.8 | 50 | 1 | 97.25 | Connected to grid
Site A | Installer | Logger/50KTL-M0(SiteA) | 2025-09-11 18:00:00 DST | 3.65 | 3.734 | 54.08 | 268540.92 | 34.8 | 50.03 | 1 | 97.81 | Connected to grid
Site A | Installer | Logger/50KTL-M0(SiteA) | 2025-09-11 18:05:00 DST | 2.706 | 2.781 | 54.35 | 268541.18 | 34.8 | 50.04 | 1 | 97.3 | Connected to grid
Site A | Installer | Logger/50KTL-M0(SiteA) | 2025-09-11 18:10:00 DST | 1.574 | 1.636 | 54.53 | 268541.37 | 34.8 | 50.05 | 1 | 96.29 | Connected to grid
Site A | Installer | Logger/50KTL-M0(SiteA) | 2025-09-11 18:15:00 DST | 1.324 | 1.381 | 54.64 | 268541.46 | 34.8 | 50.03 | 1 | 95.85 | Connected to grid
Site A | Installer | Logger/50KTL-M0(SiteA) | 2025-09-11 18:20:00 DST | 1.345 | 1.404 | 54.76 | 268541.6 | 34.8 | 50.03 | 1 | 95.79 | Connected to grid
Site A | Installer | Logger/50KTL-M0(SiteA) | 2025-09-11 18:25:00 DST | 1.249 | 1.32 | 54.86 | 268541.73 | 34.8 | 49.99 | 1 | 94.89 | Connected to grid
Site A | Installer | Logger/50KTL-M0(SiteA) | 2025-09-11 18:30:00 DST | 1.022 | 1.09 | 54.96 | 268541.81 | 34.6 | 50 | 1 | 93.8 | Connected to grid
Site A | Installer | Logger/50KTL-M0(SiteA) | 2025-09-11 18:35:00 DST | 0.72 | 0.787 | 55.04 | 268541.89 | 34.6 | 50 | 1 | 91.86 | Connected to grid
Site A | Installer | Logger/50KTL-M0(SiteA) | 2025-09-11 18:40:00 DST | 0.691 | 0.753 | 55.09 | 268541.95 | 34.6 | 49.96 | 1 | 91.77 | Connected to grid
Site A | Installer | Logger/50KTL-M0(SiteA) | 2025-09-11 18:45:00 DST | 0.927 | 0.991 | 55.16 | 268542.01 | 34.6 | 49.98 | 1 | 93.57 | Connected to grid
Site A | Installer | Logger/50KTL-M0(SiteA) | 2025-09-11 18:50:00 DST | 0.819 | 0.881 | 55.23 | 268542.1 | 34.6 | 50.01 | 1 | 93.24 | Connected to grid
Site A | Installer | Logger/50KTL-M0(SiteA) | 2025-09-11 18:55:00 DST | 0.936 | 0.992 | 55.31 | 268542.19 | 34.6 | 49.96 | 1 | 93.52 | Connected to grid
Site A | Installer | Logger/50KTL-M0(SiteA) | 2025-09-11 19:00:00 DST | 0.363 | 0.426 | 55.36 | 268542.24 | 34.4 | 50.02 | 1 | 85.22 | Connected to grid
Site A | Installer | Logger/50KTL-M0(SiteA) | 2025-09-11 19:05:00 DST | 0.205 | 0.251 | 55.39 | 268542.27 | 34.4 | 50.07 | 1 | 81.87 | Connected to grid
Site A | Installer | Logger/50KTL-M0(SiteA) | 2025-09-11 19:10:00 DST | 0.152 | 0.205 | 55.4 | 268542.29 | 34.4 | 49.99 | 1 | 78.37 | Connected to grid
Site A | Installer | Logger/50KTL-M0(SiteA) | 2025-09-11 19:15:00 DST | 0 | 0 | 55.41 | 268542.3 | 34.4 | 49.99 | 0 | 76.34 | Connected to grid
Site A | Installer | Logger/50KTL-M0(SiteA) | 2025-09-11 19:20:00 DST | 0.112 | 0.159 | 55.42 | 268542.32 | 34.2 | 50.02 | 1 | 76.34 | Connected to grid
Site A | Installer | Logger/50KTL-M0(SiteA) | 2025-09-11 19:25:00 DST | 0.145 | 0.184 | 55.43 | 268542.33 | 34.2 | 49.95 | 1 | 78.38 | Connected to grid
Site A | Installer | Logger/50KTL-M0(SiteA) | 2025-09-11 19:30:00 DST | 0.114 | 0.151 | 55.44 | 268542.36 | 34.2 | 49.97 | 1 | 75.48 | Connected to grid
Site A | Installer | Logger/50KTL-M0(SiteA) | 2025-09-11 19:35:00 DST | 0.051 | 0.074 | 55.45 | 268542.37 | 34 | 50.03 | 0.996 | 73.97 | Connected to grid
Site A | Installer | Logger/50KTL-M0(SiteA) | 2025-09-11 19:40:00 DST | 0 | 0 | 55.45 | 268542.38 | 34 | 49.98 | 0 | 0 | Standby: detecting sunlight
Site A | Installer | Logger/50KTL-M0(SiteA) | 2025-09-11 19:45:00 DST | 0 | 0 | 55.45 | 268542.38 | 34 | 49.99 | 0 | 0 | Standby: initializing
Site A | Installer | Logger/50KTL-M0(SiteA) | 2025-09-11 19:50:00 DST | 0 | 0 | 55.45 | 268542.38 | 33.8 | 49.99 | 0 | 0 | Standby: initializing
Site A | Installer | Logger/50KTL-M0(SiteA) | 2025-09-11 19:55:00 DST | 0 | 0 | 55.45 | 268542.38 | 33.8 | 49.99 | 0 | 0 | Standby: initializing
Site A | Installer | Logger/50KTL-M0(SiteA) | 2025-09-11 20:00:00 DST | 0 | 0 | 55.45 | 268542.38 | 33.8 | 49.99 | 0 | 0 | Standby: initializing
Site A | Installer | Logger/50KTL-M0(SiteA) | 2025-09-11 20:05:00 DST | 0 | 0 | 55.45 | 268542.38 | 33.7 | 0 | 0 | 0 | Standby: no sunlight
Site A | Installer | Logger/50KTL-M0(SiteA) | 2025-09-12 00:00:00 DST | 0 | 0 | 0 | 268542.38 | 28.5 | 0 | 0 | 0 | Standby: no sunlight
Site A | Installer | Logger/50KTL-M0(SiteA) | 2025-09-12 06:50:00 DST | 0 | 0 | 0 | 268542.38 | 26.3 | 0 | 0 | 0 | Standby: initializing
Site A | Installer | Logger/50KTL-M0(SiteA) | 2025-09-12 06:55:00 DST | 0 | 0 | 0 | 268542.38 | 26.3 | 49.98 | 0 | 0 | Standby: detecting sunlight
Site A | Installer | Logger/50KTL-M0(SiteA) | 2025-09-12 07:00:00 DST | 0 | 0 | 0 | 268542.38 | 26.1 | 50.01 | 0 | 0 | Standby: detecting sunlight
Site A | Installer | Logger/50KTL-M0(SiteA) | 2025-09-12 07:05:00 DST | 0.101 | 0.128 | 0 | 268542.38 | 25.9 | 49.99 | 1 | 79.52 | Connected to grid
Site A | Installer | Logger/50KTL-M0(SiteA) | 2025-09-12 07:10:00 DST | 0.232 | 0.281 | 0.02 | 268542.4 | 25.9 | 49.98 | 1 | 81.87 | Connected to grid
Site A | Installer | Logger/50KTL-M0(SiteA) | 2025-09-12 07:15:00 DST | 0.477 | 0.548 | 0.05 | 268542.45 | 25.9 | 50 | 1 | 87.11 | Connected to grid
Site A | Installer | Logger/50KTL-M0(SiteA) | 2025-09-12 07:20:00 DST | 0.726 | 0.799 | 0.1 | 268542.52 | 25.9 | 50.02 | 1 | 90.93 | Connected to grid
Site A | Installer | Logger/50KTL-M0(SiteA) | 2025-09-12 07:25:00 DST | 1.001 | 1.076 | 0.17 | 268542.6 | 26.1 | 50.01 | 1 | 93.07 | Connected to grid
Site A | Installer | Logger/50KTL-M0(SiteA) | 2025-09-12 07:30:00 DST | 1.085 | 1.153 | 0.26 | 268542.68 | 26.1 | 50 | 1 | 94.23 | Connected to grid
Site A | Installer | Logger/50KTL-M0(SiteA) | 2025-09-12 07:35:00 DST | 1.07 | 1.143 | 0.35 | 268542.81 | 26.1 | 50.01 | 1 | 94.09 | Connected to grid
Site A | Installer | Logger/50KTL-M0(SiteA) | 2025-09-12 07:40:00 DST | 1.126 | 1.192 | 0.44 | 268542.9 | 26.3 | 49.99 | 1 | 94.22 | Connected to grid
Site A | Installer | Logger/50KTL-M0(SiteA) | 2025-09-12 07:45:00 DST | 1.239 | 1.313 | 0.54 | 268543.01 | 26.5 | 50 | 1 | 94.35 | Connected to grid
Site A | Installer | Logger/50KTL-M0(SiteA) | 2025-09-12 07:50:00 DST | 1.618 | 1.691 | 0.66 | 268543.11 | 26.5 | 50.02 | 1 | 95.63 | Connected to grid
Site A | Installer | Logger/50KTL-M0(SiteA) | 2025-09-12 07:55:00 DST | 1.488 | 1.562 | 0.79 | 268543.28 | 26.7 | 49.98 | 1 | 95.14 | Connected to grid
Site A | Installer | Logger/50KTL-M0(SiteA) | 2025-09-12 08:00:00 DST | 1.793 | 1.875 | 0.93 | 268543.41 | 26.9 | 50.02 | 1 | 95.62 | Connected to grid
Site A | Installer | Logger/50KTL-M0(SiteA) | 2025-09-12 08:05:00 DST | 2.095 | 2.172 | 1.09 | 268543.57 | 27.1 | 49.98 | 1 | 96.53 | Connected to grid
Site A | Installer | Logger/50KTL-M0(SiteA) | 2025-09-12 08:10:00 DST | 2.629 | 2.715 | 1.29 | 268543.77 | 27.3 | 49.99 | 1 | 96.97 | Connected to grid
Site A | Installer | Logger/50KTL-M0(SiteA) | 2025-09-12 08:15:00 DST | 2.833 | 2.916 | 1.57 | 268544.07 | 27.3 | 49.98 | 1 | 97.17 | Connected to grid
Site A | Installer | Logger/50KTL-M0(SiteA) | 2025-09-12 08:20:00 DST | 2.973 | 3.06 | 1.81 | 268544.32 | 27.5 | 49.99 | 1 | 97.19 | Connected to grid
Site A | Installer | Logger/50KTL-M0(SiteA) | 2025-09-12 08:25:00 DST | 3.554 | 3.643 | 2.14 | 268544.66 | 27.7 | 50 | 1 | 97.56 | Connected to grid
Site A | Installer | Logger/50KTL-M0(SiteA) | 2025-09-12 08:30:00 DST | 4.809 | 4.911 | 2.48 | 268545.01 | 27.9 | 49.99 | 1 | 97.92 | Connected to grid
Site A | Installer | Logger/50KTL-M0(SiteA) | 2025-09-12 08:35:00 DST | 7.117 | 7.286 | 2.97 | 268545.5 | 28.1 | 50.01 | 1 | 97.66 | Connected to grid
Site A | Installer | Logger/50KTL-M0(SiteA) | 2025-09-12 08:40:00 DST | 7.764 | 7.933 | 3.67 | 268546.22 | 28.1 | 50 | 1 | 97.96 | Connected to grid
Site A | Installer | Logger/50KTL-M0(SiteA) | 2025-09-12 08:45:00 DST | 9.304 | 9.497 | 4.32 | 268546.89 | 28.3 | 50.01 | 1 | 97.95 | Connected to grid
Site A | Installer | Logger/50KTL-M0(SiteA) | 2025-09-12 08:50:00 DST | 13.201 | 13.466 | 5.33 | 268547.93 | 28.5 | 50.02 | 1 | 98.05 | Connected to grid
Site A | Installer | Logger/50KTL-M0(SiteA) | 2025-09-12 08:55:00 DST | 8.533 | 8.666 | 6.25 | 268548.87 | 28.7 | 50.01 | 1 | 98.46 | Connected to grid
Site A | Installer | Logger/50KTL-M0(SiteA) | 2025-09-12 09:00:00 DST | 7.604 | 7.724 | 6.94 | 268549.59 | 28.9 | 50.01 | 1 | 98.46 | Connected to grid
Site A | Installer | Logger/50KTL-M0(SiteA) | 2025-09-12 09:05:00 DST | 8.394 | 8.525 | 7.61 | 268550.26 | 29.1 | 50 | 1 | 98.46 | Connected to grid
Site A | Installer | Logger/50KTL-M0(SiteA) | 2025-09-12 09:10:00 DST | 11.26 | 11.495 | 8.54 | 268551.2 | 29.3 | 50.03 | 1 | 97.98 | Connected to grid
Site A | Installer | Logger/50KTL-M0(SiteA) | 2025-09-12 09:15:00 DST | 25.526 | 26.029 | 10.25 | 268552.94 | 29.7 | 50.01 | 1 | 98.05 | Connected to grid
Site A | Installer | Logger/50KTL-M0(SiteA) | 2025-09-12 09:20:00 DST | 25.781 | 26.198 | 12.19 | 268554.95 | 29.9 | 50 | 1 | 98.41 | Connected to grid
Site A | Installer | Logger/50KTL-M0(SiteA) | 2025-09-12 09:25:00 DST | 12.559 | 12.757 | 13.77 | 268556.54 | 30.3 | 50.01 | 1 | 98.39 | Connected to grid
Site A | Installer | Logger/50KTL-M0(SiteA) | 2025-09-12 09:30:00 DST | 11.938 | 12.122 | 14.82 | 268557.61 | 30.5 | 50.04 | 1 | 98.51 | Connected to grid
Site A | Installer | Logger/50KTL-M0(SiteA) | 2025-09-12 09:35:00 DST | 12.502 | 12.695 | 15.87 | 268558.69 | 30.9 | 50.02 | 1 | 98.4 | Connected to grid
Site A | Installer | Logger/50KTL-M0(SiteA) | 2025-09-12 09:40:00 DST | 18.055 | 18.397 | 17 | 268559.84 | 31.3 | 50.02 | 1 | 98.11 | Connected to grid
Site A | Installer | Logger/50KTL-M0(SiteA) | 2025-09-12 09:45:00 DST | 13.344 | 13.611 | 18.26 | 268561.11 | 31.7 | 50.02 | 1 | 98.04 | Connected to grid
Site A | Installer | Logger/50KTL-M0(SiteA) | 2025-09-12 09:50:00 DST | 16.393 | 16.712 | 19.48 | 268562.39 | 31.9 | 49.99 | 1 | 98.09 | Connected to grid
Site A | Installer | Logger/50KTL-M0(SiteA) | 2025-09-12 09:55:00 DST | 16.781 | 17.108 | 20.84 | 268563.76 | 32.1 | 50.04 | 1 | 98.09 | Connected to grid
Site A | Installer | Logger/50KTL-M0(SiteA) | 2025-09-12 10:00:00 DST | 17.834 | 18.122 | 22.27 | 268565.22 | 32.5 | 50.01 | 1 | 98.42 | Connected to grid
Site A | Installer | Logger/50KTL-M0(SiteA) | 2025-09-12 10:05:00 DST | 19.684 | 20 | 23.77 | 268566.75 | 33.7 | 50 | 1 | 98.44 | Connected to grid
Site A | Installer | Logger/50KTL-M0(SiteA) | 2025-09-12 10:10:00 DST | 18.738 | 19.041 | 25.3 | 268568.3 | 34.5 | 50.04 | 1 | 98.41 | Connected to grid
Site A | Installer | Logger/50KTL-M0(SiteA) | 2025-09-12 10:15:00 DST | 46.418 | 47.278 | 27.8 | 268570.86 | 35.3 | 50.03 | 1 | 98.18 | Connected to grid
Site A | Installer | Logger/50KTL-M0(SiteA) | 2025-09-12 10:20:00 DST | 27.463 | 27.912 | 30.72 | 268573.82 | 36.3 | 49.99 | 1 | 98.31 | Connected to grid
Site A | Installer | Logger/50KTL-M0(SiteA) | 2025-09-12 10:25:00 DST | 44.964 | 45.793 | 33.36 | 268576.55 | 37.3 | 50.05 | 1 | 98.24 | Connected to grid
Site A | Installer | Logger/50KTL-M0(SiteA) | 2025-09-12 10:30:00 DST | 28.086 | 28.56 | 36.19 | 268579.42 | 38.7 | 50.02 | 1 | 98.38 | Connected to grid
Site A | Installer | Logger/50KTL-M0(SiteA) | 2025-09-12 10:35:00 DST | 40.128 | 40.868 | 38.86 | 268582.15 | 39.5 | 49.95 | 1 | 98.24 | Connected to grid
Site A | Installer | Logger/50KTL-M0(SiteA) | 2025-09-12 10:40:00 DST | 39.072 | 39.76 | 42.14 | 268585.51 | 40.7 | 50.01 | 1 | 98.24 | Connected to grid
Site A | Installer | Logger/50KTL-M0(SiteA) | 2025-09-12 10:45:00 DST | 39.064 | 39.751 | 45.36 | 268588.83 | 41.9 | 50 | 1 | 98.24 | Connected to grid
Site A | Installer | Logger/50KTL-M0(SiteA) | 2025-09-12 10:50:00 DST | 31.547 | 32.073 | 48.13 | 268591.61 | 42.9 | 50 | 1 | 98.35 | Connected to grid
Site A | Installer | Logger/50KTL-M0(SiteA) | 2025-09-12 10:55:00 DST | 41.675 | 42.426 | 51.53 | 268595.08 | 43.9 | 50.01 | 1 | 98.23 | Connected to grid
Site A | Installer | Logger/50KTL-M0(SiteA) | 2025-09-12 11:00:00 DST | 42.203 | 42.968 | 55.07 | 268598.71 | 45.1 | 50.02 | 1 | 98.23 | Connected to grid
Site A | Installer | Logger/50KTL-M0(SiteA) | 2025-09-12 11:05:00 DST | 43.551 | 44.349 | 58.46 | 268602.18 | 46.1 | 49.97 | 1 | 98.23 | Connected to grid
Site A | Installer | Logger/50KTL-M0(SiteA) | 2025-09-12 11:10:00 DST | 44.494 | 45.314 | 62.09 | 268605.86 | 47.3 | 50.02 | 1 | 98.23 | Connected to grid
Site A | Installer | Logger/50KTL-M0(SiteA) | 2025-09-12 11:15:00 DST | 43.194 | 43.986 | 65.75 | 268609.6 | 48.3 | 50.01 | 1 | 98.23 | Connected to grid
Site A | Installer | Logger/50KTL-M0(SiteA) | 2025-09-12 11:20:00 DST | 26.064 | 26.502 | 69.1 | 268613.06 | 49.1 | 50.01 | 1 | 98.4 | Connected to grid
Site A | Installer | Logger/50KTL-M0(SiteA) | 2025-09-12 11:25:00 DST | 9.491 | 9.653 | 70.96 | 268614.94 | 49.5 | 50.01 | 1 | 98.33 | Connected to grid
Site A | Installer | Logger/50KTL-M0(SiteA) | 2025-09-12 11:30:00 DST | 48.322 | 49.258 | 73.29 | 268617.29 | 49.5 | 50.05 | 1 | 98.09 | Connected to grid
Site A | Installer | Logger/50KTL-M0(SiteA) | 2025-09-12 11:35:00 DST | 49.843 | 50.798 | 76.96 | 268621.06 | 49.7 | 50.01 | 1 | 98.21 | Connected to grid
Site A | Installer | Logger/50KTL-M0(SiteA) | 2025-09-12 11:40:00 DST | 47.658 | 48.567 | 80.62 | 268624.86 | 50.5 | 50.05 | 1 | 98.17 | Connected to grid
Site A | Installer | Logger/50KTL-M0(SiteA) | 2025-09-12 11:45:00 DST | 10.033 | 10.204 | 82.49 | 268626.73 | 50.9 | 50.02 | 1 | 98.31 | Connected to grid
Site A | Installer | Logger/50KTL-M0(SiteA) | 2025-09-12 11:50:00 DST | 50.367 | 51.353 | 84.38 | 268628.64 | 50.7 | 49.99 | 1 | 98.09 | Connected to grid
Site A | Installer | Logger/50KTL-M0(SiteA) | 2025-09-12 11:55:00 DST | 42.361 | 43.168 | 88.03 | 268632.41 | 50.7 | 50.05 | 1 | 98.13 | Connected to grid
Site A | Installer | Logger/50KTL-M0(SiteA) | 2025-09-12 12:00:00 DST | 52.217 | 53.228 | 90.03 | 268634.39 | 51.1 | 50.03 | 1 | 98.06 | Connected to grid
Site A | Installer | Logger/50KTL-M0(SiteA) | 2025-09-12 12:05:00 DST | 49.964 | 50.922 | 93.97 | 268638.44 | 51.5 | 49.98 | 1 | 98.13 | Connected to grid
Site A | Installer | Logger/50KTL-M0(SiteA) | 2025-09-12 12:10:00 DST | 20.314 | 20.638 | 97.85 | 268642.45 | 52.1 | 50 | 1 | 98.35 | Connected to grid
Site A | Installer | Logger/50KTL-M0(SiteA) | 2025-09-12 12:15:00 DST | 48.268 | 49.193 | 100.68 | 268645.28 | 52.5 | 50.03 | 1 | 98.16 | Connected to grid
Site A | Installer | Logger/50KTL-M0(SiteA) | 2025-09-12 12:20:00 DST | 51.417 | 52.418 | 104.82 | 268649.53 | 52.9 | 50 | 1 | 98.16 | Connected to grid
Site A | Installer | Logger/50KTL-M0(SiteA) | 2025-09-12 12:25:00 DST | 49.13 | 50.057 | 109.01 | 268653.84 | 53.5 | 50.04 | 1 | 98.14 | Connected to grid
Site A | Installer | Logger/50KTL-M0(SiteA) | 2025-09-12 12:30:00 DST | 48.714 | 49.632 | 112.64 | 268657.58 | 54.1 | 50.02 | 1 | 98.2 | Connected to grid
Site A | Installer | Logger/50KTL-M0(SiteA) | 2025-09-12 12:35:00 DST | 48.731 | 49.64 | 116.7 | 268661.67 | 54.7 | 50.01 | 1 | 98.2 | Connected to grid
Site A | Installer | Logger/50KTL-M0(SiteA) | 2025-09-12 12:40:00 DST | 47.753 | 48.668 | 120.72 | 268665.78 | 55.3 | 50.03 | 1 | 98.2 | Connected to grid
Site A | Installer | Logger/50KTL-M0(SiteA) | 2025-09-12 12:45:00 DST | 48.022 | 48.927 | 124.74 | 268669.89 | 55.9 | 50.03 | 1 | 98.2 | Connected to grid
Site A | Installer | Logger/50KTL-M0(SiteA) | 2025-09-12 12:50:00 DST | 48.954 | 49.872 | 128.78 | 268674.07 | 56.3 | 50.03 | 1 | 98.2 | Connected to grid
Site A | Installer | Logger/50KTL-M0(SiteA) | 2025-09-12 12:55:00 DST | 48.832 | 49.748 | 132.88 | 268678.21 | 56.9 | 50.02 | 1 | 98.2 | Connected to grid
Site A | Installer | Logger/50KTL-M0(SiteA) | 2025-09-12 13:00:00 DST | 48.874 | 49.795 | 136.94 | 268682.41 | 57.5 | 50.05 | 1 | 98.2 | Connected to grid
Site A | Installer | Logger/50KTL-M0(SiteA) | 2025-09-12 13:05:00 DST | 49.088 | 50.013 | 141.04 | 268686.58 | 57.9 | 49.99 | 1 | 98.2 | Connected to grid
Site A | Installer | Logger/50KTL-M0(SiteA) | 2025-09-12 13:10:00 DST | 48.394 | 49.296 | 145.1 | 268690.71 | 58.5 | 50.04 | 1 | 98.2 | Connected to grid
Site A | Installer | Logger/50KTL-M0(SiteA) | 2025-09-12 13:15:00 DST | 48.703 | 49.616 | 149.16 | 268694.86 | 58.7 | 50.03 | 1 | 98.2 | Connected to grid
Site A | Installer | Logger/50KTL-M0(SiteA) | 2025-09-12 13:20:00 DST | 49.081 | 50.006 | 153.2 | 268698.99 | 59.1 | 50.03 | 1 | 98.2 | Connected to grid
Site A | Installer | Logger/50KTL-M0(SiteA) | 2025-09-12 13:25:00 DST | 49.006 | 49.929 | 157.26 | 268703.16 | 59.5 | 49.99 | 1 | 98.2 | Connected to grid
Site A | Installer | Logger/50KTL-M0(SiteA) | 2025-09-12 13:30:00 DST | 48.96 | 49.883 | 161.33 | 268707.33 | 59.9 | 50 | 1 | 98.2 | Connected to grid
Site A | Installer | Logger/50KTL-M0(SiteA) | 2025-09-12 13:35:00 DST | 48.344 | 49.265 | 165.39 | 268711.44 | 60.1 | 49.99 | 1 | 98.2 | Connected to grid
Site A | Installer | Logger/50KTL-M0(SiteA) | 2025-09-12 13:40:00 DST | 47.441 | 48.306 | 169.42 | 268715.58 | 60.3 | 50 | 1 | 98.2 | Connected to grid
Site A | Installer | Logger/50KTL-M0(SiteA) | 2025-09-12 13:45:00 DST | 48.899 | 49.826 | 173.34 | 268719.55 | 60.5 | 50.02 | 1 | 98.19 | Connected to grid
Site A | Installer | Logger/50KTL-M0(SiteA) | 2025-09-12 13:50:00 DST | 49.233 | 50.151 | 177.43 | 268723.75 | 60.7 | 50 | 1 | 98.19 | Connected to grid
Site A | Installer | Logger/50KTL-M0(SiteA) | 2025-09-12 13:55:00 DST | 48.634 | 49.535 | 181.53 | 268727.93 | 60.7 | 50.02 | 1 | 98.19 | Connected to grid
Site A | Installer | Logger/50KTL-M0(SiteA) | 2025-09-12 14:00:00 DST | 48.906 | 49.823 | 185.58 | 268732.1 | 60.9 | 49.98 | 1 | 98.19 | Connected to grid
Site A | Installer | Logger/50KTL-M0(SiteA) | 2025-09-12 14:05:00 DST | 48.441 | 49.344 | 189.65 | 268736.21 | 61.1 | 50.01 | 1 | 98.19 | Connected to grid
Site A | Installer | Logger/50KTL-M0(SiteA) | 2025-09-12 14:10:00 DST | 49.104 | 50.02 | 193.72 | 268740.37 | 61.3 | 50.03 | 1 | 98.19 | Connected to grid
Site A | Installer | Logger/50KTL-M0(SiteA) | 2025-09-12 14:15:00 DST | 48.634 | 49.541 | 197.83 | 268744.56 | 61.3 | 49.97 | 1 | 98.19 | Connected to grid
Site A | Installer | Logger/50KTL-M0(SiteA) | 2025-09-12 14:20:00 DST | 48.014 | 48.904 | 201.82 | 268748.62 | 61.5 | 50.01 | 1 | 98.19 | Connected to grid
Site A | Installer | Logger/50KTL-M0(SiteA) | 2025-09-12 14:25:00 DST | 48.1 | 49.007 | 205.84 | 268752.75 | 61.5 | 50.02 | 1 | 98.19 | Connected to grid
Site A | Installer | Logger/50KTL-M0(SiteA) | 2025-09-12 14:30:00 DST | 47.393 | 48.256 | 209.83 | 268756.83 | 61.7 | 49.99 | 1 | 98.19 | Connected to grid
Site A | Installer | Logger/50KTL-M0(SiteA) | 2025-09-12 14:35:00 DST | 49.796 | 50.725 | 213.84 | 268760.91 | 61.7 | 50 | 1 | 98.19 | Connected to grid
Site A | Installer | Logger/50KTL-M0(SiteA) | 2025-09-12 14:40:00 DST | 0 | 0 | 217.19 | 268764.34 | 61.8 | 0 | 0 | 0 | OFF: unexpected shutdown
Site A | Installer | Logger/50KTL-M0(SiteA) | 2025-09-12 14:45:00 DST | 0 | 0 | 217.19 | 268764.34 | 61.4 | 0 | 0 | 0 | OFF: unexpected shutdown
Site A | Installer | Logger/50KTL-M0(SiteA) | 2025-09-12 14:50:00 DST | 0 | 0 | 217.19 | 268764.34 | 60.2 | 0 | 0 | 0 | OFF: unexpected shutdown
Site A | Installer | Logger/50KTL-M0(SiteA) | 2025-09-12 14:55:00 DST | 0 | 0 | 217.19 | 268764.34 | 58.7 | 0 | 0 | 0 | OFF: unexpected shutdown
Site A | Installer | Logger/50KTL-M0(SiteA) | 2025-09-12 15:00:00 DST | 0 | 0 | 217.19 | 268764.34 | 57.1 | 0 | 0 | 0 | OFF: unexpected shutdown
Site A | Installer | Logger/50KTL-M0(SiteA) | 2025-09-12 15:05:00 DST | 0 | 0 | 217.19 | 268764.34 | 55.5 | 0 | 0 | 0 | OFF: unexpected shutdown
Site A | Installer | Logger/50KTL-M0(SiteA) | 2025-09-12 15:10:00 DST | 0 | 0 | 217.19 | 268764.34 | 54 | 0 | 0 | 0 | OFF: unexpected shutdown
Site A | Installer | Logger/50KTL-M0(SiteA) | 2025-09-12 15:15:00 DST | 0 | 0 | 217.19 | 268764.34 | 52.6 | 0 | 0 | 0 | OFF: unexpected shutdown
Site A | Installer | Logger/50KTL-M0(SiteA) | 2025-09-12 15:20:00 DST | 0 | 0 | 217.19 | 268764.34 | 51.3 | 0 | 0 | 0 | OFF: unexpected shutdown
Site A | Installer | Logger/50KTL-M0(SiteA) | 2025-09-12 15:25:00 DST | 0 | 0 | 217.19 | 268764.34 | 50 | 0 | 0 | 0 | OFF: unexpected shutdown
Site A | Installer | Logger/50KTL-M0(SiteA) | 2025-09-12 15:30:00 DST | 0 | 0 | 217.19 | 268764.34 | 48.9 | 0 | 0 | 0 | OFF: unexpected shutdown
Site A | Installer | Logger/50KTL-M0(SiteA) | 2025-09-12 15:35:00 DST | 7.404 | 7.556 | 217.55 | 268764.73 | 48.8 | 50.02 | 1 | 97.99 | Connected to grid
Site A | Installer | Logger/50KTL-M0(SiteA) | 2025-09-12 15:40:00 DST | 8.622 | 8.765 | 218.22 | 268765.39 | 48.2 | 50 | 1 | 98.37 | Connected to grid
Site A | Installer | Logger/50KTL-M0(SiteA) | 2025-09-12 15:45:00 DST | 10.25 | 10.427 | 219 | 268766.19 | 47.4 | 49.99 | 1 | 98.38 | Connected to grid
Site A | Installer | Logger/50KTL-M0(SiteA) | 2025-09-12 15:50:00 DST | 11.851 | 12.043 | 219.92 | 268767.15 | 46.6 | 50.02 | 1 | 98.41 | Connected to grid
Site A | Installer | Logger/50KTL-M0(SiteA) | 2025-09-12 15:55:00 DST | 12.433 | 12.697 | 220.94 | 268768.17 | 45.8 | 50.02 | 1 | 97.92 | Connected to grid
Site A | Installer | Logger/50KTL-M0(SiteA) | 2025-09-12 16:00:00 DST | 12.973 | 13.242 | 222.01 | 268769.3 | 45.4 | 49.99 | 1 | 97.97 | Connected to grid
Site A | Installer | Logger/50KTL-M0(SiteA) | 2025-09-12 16:05:00 DST | 14.262 | 14.5 | 223.14 | 268770.43 | 45 | 50.01 | 1 | 98.36 | Connected to grid
Site A | Installer | Logger/50KTL-M0(SiteA) | 2025-09-12 16:10:00 DST | 12.664 | 12.879 | 224.22 | 268771.54 | 45.2 | 49.97 | 1 | 98.41 | Connected to grid
Site A | Installer | Logger/50KTL-M0(SiteA) | 2025-09-12 16:15:00 DST | 14.479 | 14.722 | 225.63 | 268772.96 | 45.4 | 50.02 | 1 | 98.35 | Connected to grid
Site A | Installer | Logger/50KTL-M0(SiteA) | 2025-09-12 16:20:00 DST | 13.123 | 13.345 | 226.99 | 268774.37 | 45.4 | 50.04 | 1 | 98.39 | Connected to grid
Site A | Installer | Logger/50KTL-M0(SiteA) | 2025-09-12 16:25:00 DST | 14.385 | 14.626 | 228.05 | 268775.43 | 45.4 | 49.99 | 1 | 98.39 | Connected to grid
Site A | Installer | Logger/50KTL-M0(SiteA) | 2025-09-12 16:30:00 DST | 14.912 | 15.162 | 229.41 | 268776.85 | 45.2 | 50 | 1 | 98.42 | Connected to grid
Site A | Installer | Logger/50KTL-M0(SiteA) | 2025-09-12 16:35:00 DST | 30.543 | 31.052 | 231.6 | 268779.06 | 45.2 | 50.01 | 1 | 98.27 | Connected to grid
Site A | Installer | Logger/50KTL-M0(SiteA) | 2025-09-12 16:40:00 DST | 14 | 14.236 | 232.95 | 268780.47 | 45.6 | 49.99 | 1 | 98.4 | Connected to grid
Site A | Installer | Logger/50KTL-M0(SiteA) | 2025-09-12 16:45:00 DST | 14.124 | 14.361 | 234.09 | 268781.62 | 45.6 | 49.99 | 1 | 98.4 | Connected to grid
Site A | Installer | Logger/50KTL-M0(SiteA) | 2025-09-12 16:50:00 DST | 12.904 | 13.123 | 235.23 | 268782.79 | 45.6 | 49.97 | 1 | 98.4 | Connected to grid
Site A | Installer | Logger/50KTL-M0(SiteA) | 2025-09-12 16:55:00 DST | 13.061 | 13.283 | 236.3 | 268783.88 | 45.6 | 49.99 | 1 | 98.4 | Connected to grid
Site A | Installer | Logger/50KTL-M0(SiteA) | 2025-09-12 17:00:00 DST | 31.897 | 32.442 | 237.82 | 268785.42 | 45.4 | 50.03 | 1 | 98.33 | Connected to grid
Site A | Installer | Logger/50KTL-M0(SiteA) | 2025-09-12 17:05:00 DST | 28.631 | 29.12 | 240.37 | 268788.03 | 45.4 | 50.05 | 1 | 98.33 | Connected to grid
Site A | Installer | Logger/50KTL-M0(SiteA) | 2025-09-12 17:10:00 DST | 25.855 | 26.291 | 242.63 | 268790.33 | 46 | 50.02 | 1 | 98.29 | Connected to grid
Site A | Installer | Logger/50KTL-M0(SiteA) | 2025-09-12 17:15:00 DST | 25.157 | 25.582 | 244.77 | 268792.54 | 46.4 | 49.99 | 1 | 98.29 | Connected to grid
Site A | Installer | Logger/50KTL-M0(SiteA) | 2025-09-12 17:20:00 DST | 24.83 | 25.247 | 246.85 | 268794.65 | 46.8 | 50 | 1 | 98.29 | Connected to grid
Site A | Installer | Logger/50KTL-M0(SiteA) | 2025-09-12 17:25:00 DST | 23.926 | 24.325 | 248.87 | 268796.71 | 47.2 | 49.95 | 1 | 98.29 | Connected to grid
Site A | Installer | Logger/50KTL-M0(SiteA) | 2025-09-12 17:30:00 DST | 22.383 | 22.752 | 250.78 | 268798.67 | 47.4 | 49.98 | 1 | 98.4 | Connected to grid
Site A | Installer | Logger/50KTL-M0(SiteA) | 2025-09-12 17:35:00 DST | 20.783 | 21.133 | 252.58 | 268800.52 | 47.6 | 49.99 | 1 | 98.4 | Connected to grid
Site A | Installer | Logger/50KTL-M0(SiteA) | 2025-09-12 17:40:00 DST | 19.309 | 19.631 | 254.27 | 268802.24 | 47.8 | 49.96 | 1 | 98.4 | Connected to grid
Site A | Installer | Logger/50KTL-M0(SiteA) | 2025-09-12 17:45:00 DST | 18.219 | 18.521 | 255.8 | 268803.81 | 47.8 | 49.97 | 1 | 98.4 | Connected to grid
Site A | Installer | Logger/50KTL-M0(SiteA) | 2025-09-12 17:50:00 DST | 17.733 | 18.03 | 256.97 | 268805.02 | 47.8 | 50.02 | 1 | 98.35 | Connected to grid
Site A | Installer | Logger/50KTL-M0(SiteA) | 2025-09-12 17:55:00 DST | 6.973 | 7.103 | 258.17 | 268806.23 | 47.6 | 49.98 | 1 | 98.13 | Connected to grid
Site A | Installer | Logger/50KTL-M0(SiteA) | 2025-09-12 18:00:00 DST | 5.34 | 5.45 | 258.65 | 268806.71 | 47.2 | 50.01 | 1 | 98.01 | Connected to grid
Site A | Installer | Logger/50KTL-M0(SiteA) | 2025-09-12 18:05:00 DST | 5.619 | 5.737 | 259.18 | 268807.26 | 46.8 | 50.04 | 1 | 98 | Connected to grid
Site A | Installer | Logger/50KTL-M0(SiteA) | 2025-09-12 18:10:00 DST | 3.299 | 3.392 | 259.56 | 268807.66 | 46.4 | 49.97 | 1 | 97.48 | Connected to grid
Site A | Installer | Logger/50KTL-M0(SiteA) | 2025-09-12 18:15:00 DST | 4.096 | 4.199 | 259.85 | 268807.95 | 45.8 | 50.01 | 1 | 97.57 | Connected to grid
Site A | Installer | Logger/50KTL-M0(SiteA) | 2025-09-12 18:20:00 DST | 3.844 | 3.952 | 260.19 | 268808.33 | 45.4 | 50.01 | 1 | 97.47 | Connected to grid
Site A | Installer | Logger/50KTL-M0(SiteA) | 2025-09-12 18:25:00 DST | 3.757 | 3.868 | 260.5 | 268808.63 | 44.8 | 49.98 | 1 | 97.46 | Connected to grid
Site A | Installer | Logger/50KTL-M0(SiteA) | 2025-09-12 18:30:00 DST | 3.081 | 3.161 | 260.78 | 268808.9 | 44.4 | 49.98 | 1 | 97.45 | Connected to grid
Site A | Installer | Logger/50KTL-M0(SiteA) | 2025-09-12 18:35:00 DST | 3.218 | 3.302 | 261.04 | 268809.18 | 44 | 50.01 | 1 | 97.43 | Connected to grid
Site A | Installer | Logger/50KTL-M0(SiteA) | 2025-09-12 18:40:00 DST | 2.028 | 2.115 | 261.27 | 268809.43 | 43.6 | 49.94 | 1 | 95.81 | Connected to grid
Site A | Installer | Logger/50KTL-M0(SiteA) | 2025-09-12 18:45:00 DST | 1.283 | 1.365 | 261.4 | 268809.57 | 43.2 | 49.98 | 1 | 93.85 | Connected to grid
Site A | Installer | Logger/50KTL-M0(SiteA) | 2025-09-12 18:50:00 DST | 1.224 | 1.297 | 261.5 | 268809.71 | 42.8 | 49.99 | 1 | 93.97 | Connected to grid
Site A | Installer | Logger/50KTL-M0(SiteA) | 2025-09-12 18:55:00 DST | 1.155 | 1.231 | 261.61 | 268809.8 | 42.4 | 49.96 | 1 | 93.68 | Connected to grid
Site A | Installer | Logger/50KTL-M0(SiteA) | 2025-09-12 19:00:00 DST | 0.915 | 0.987 | 261.69 | 268809.91 | 42 | 50 | 1 | 92.73 | Connected to grid
Site A | Installer | Logger/50KTL-M0(SiteA) | 2025-09-12 19:05:00 DST | 0.802 | 0.875 | 261.76 | 268810.01 | 41.6 | 50 | 1 | 90.97 | Connected to grid
Site A | Installer | Logger/50KTL-M0(SiteA) | 2025-09-12 19:10:00 DST | 0.622 | 0.686 | 261.82 | 268810.06 | 41.2 | 49.97 | 1 | 90.69 | Connected to grid
Site A | Installer | Logger/50KTL-M0(SiteA) | 2025-09-12 19:15:00 DST | 0.552 | 0.624 | 261.87 | 268810.13 | 41 | 50.03 | 1 | 88.16 | Connected to grid
Site A | Installer | Logger/50KTL-M0(SiteA) | 2025-09-12 19:20:00 DST | 0.416 | 0.484 | 261.91 | 268810.19 | 40.6 | 50.01 | 1 | 86.06 | Connected to grid
Site A | Installer | Logger/50KTL-M0(SiteA) | 2025-09-12 19:25:00 DST | 0.298 | 0.359 | 261.94 | 268810.22 | 40.4 | 49.99 | 1 | 82.92 | Connected to grid
Site A | Installer | Logger/50KTL-M0(SiteA) | 2025-09-12 19:30:00 DST | 0.186 | 0.234 | 261.96 | 268810.27 | 40 | 49.99 | 1 | 80.82 | Connected to grid
Site A | Installer | Logger/50KTL-M0(SiteA) | 2025-09-12 19:35:00 DST | 0.119 | 0.138 | 261.97 | 268810.29 | 39.8 | 49.99 | 0.997 | 79.78 | Connected to grid
Site A | Installer | Logger/50KTL-M0(SiteA) | 2025-09-12 19:40:00 DST | 0.036 | 0.045 | 261.98 | 268810.31 | 39.4 | 49.97 | 0.997 | 79.52 | Connected to grid
Site A | Installer | Logger/50KTL-M0(SiteA) | 2025-09-12 19:45:00 DST | 0 | 0 | 261.98 | 268810.33 | 39.2 | 49.97 | 0 | 0 | Connected to grid
Site A | Installer | Logger/50KTL-M0(SiteA) | 2025-09-12 19:50:00 DST | 0 | 0 | 261.98 | 268810.35 | 38.8 | 49.98 | 0 | 0 | Connected to grid
Site A | Installer | Logger/50KTL-M0(SiteA) | 2025-09-12 19:55:00 DST | 0 | 0 | 261.98 | 268810.37 | 39.4 | 49.98 | 0 | 0 | Standby: detecting sunlight
Site A | Installer | Logger/50KTL-M0(SiteA) | 2025-09-12 20:00:00 DST | 0 | 0 | 261.98 | 268810.37 | 39.4 | 49.98 | 0 | 0 | Standby: initializing
Site A | Installer | Logger/50KTL-M0(SiteA) | 2025-09-12 20:05:00 DST | 0 | 0 | 261.98 | 268810.37 | 39.4 | 49.98 | 0 | 0 | Standby: initializing
Site A | Installer | Logger/50KTL-M0(SiteA) | 2025-09-12 20:10:00 DST | 0 | 0 | 261.98 | 268810.37 | 39.2 | 0 | 0 | 0 | Standby: no sunlight
Site A | Installer | Logger/50KTL-M0(SiteA) | 2025-09-13 00:00:00 DST | 0 | 0 | 0 | 268810.37 | 31.1 | 0 | 0 | 0 | Standby: no sunlight
Site A | Installer | Logger/50KTL-M0(SiteA) | 2025-09-13 06:50:00 DST | 0 | 0 | 0 | 268810.37 | 27 | 0 | 0 | 0 | Standby: initializing
Site A | Installer | Logger/50KTL-M0(SiteA) | 2025-09-13 06:55:00 DST | 0 | 0 | 0 | 268810.37 | 26.8 | 50 | 0 | 0 | Standby: detecting sunlight
Site A | Installer | Logger/50KTL-M0(SiteA) | 2025-09-13 07:00:00 DST | 0 | 0 | 0 | 268810.37 | 26.8 | 50.02 | 0 | 0 | Standby: detecting sunlight
Site A | Installer | Logger/50KTL-M0(SiteA) | 2025-09-13 07:05:00 DST | 0.09 | 0.118 | 0 | 268810.37 | 26.6 | 49.98 | 0.997 | 76.34 | Connected to grid
Site A | Installer | Logger/50KTL-M0(SiteA) | 2025-09-13 07:10:00 DST | 0.104 | 0.13 | 0.02 | 268810.37 | 26.6 | 49.98 | 0.997 | 79.52 | Connected to grid
Site A | Installer | Logger/50KTL-M0(SiteA) | 2025-09-13 07:15:00 DST | 0.291 | 0.345 | 0.04 | 268810.39 | 26.6 | 49.99 | 1 | 83.48 | Connected to grid
Site A | Installer | Logger/50KTL-M0(SiteA) | 2025-09-13 07:20:00 DST | 0.419 | 0.481 | 0.06 | 268810.45 | 26.6 | 50 | 1 | 87.18 | Connected to grid
Site A | Installer | Logger/50KTL-M0(SiteA) | 2025-09-13 07:25:00 DST | 0.618 | 0.674 | 0.11 | 268810.47 | 26.8 | 49.99 | 1 | 91.71 | Connected to grid
Site A | Installer | Logger/50KTL-M0(SiteA) | 2025-09-13 07:30:00 DST | 0.772 | 0.832 | 0.17 | 268810.55 | 26.8 | 49.99 | 1 | 91.96 | Connected to grid
Site A | Installer | Logger/50KTL-M0(SiteA) | 2025-09-13 07:35:00 DST | 0.844 | 0.901 | 0.23 | 268810.61 | 27 | 49.99 | 1 | 93.66 | Connected to grid
Site A | Installer | Logger/50KTL-M0(SiteA) | 2025-09-13 07:40:00 DST | 1.121 | 1.187 | 0.31 | 268810.7 | 27 | 50 | 1 | 94.56 | Connected to grid
Site A | Installer | Logger/50KTL-M0(SiteA) | 2025-09-13 07:45:00 DST | 1.512 | 1.586 | 0.42 | 268810.83 | 27.2 | 50.01 | 1 | 95.4 | Connected to grid
Site A | Installer | Logger/50KTL-M0(SiteA) | 2025-09-13 07:50:00 DST | 2.138 | 2.211 | 0.57 | 268810.96 | 27.4 | 50.02 | 1 | 96.64 | Connected to grid
Site A | Installer | Logger/50KTL-M0(SiteA) | 2025-09-13 07:55:00 DST | 2.561 | 2.645 | 0.78 | 268811.18 | 27.6 | 50 | 1 | 97.11 | Connected to grid
Site A | Installer | Logger/50KTL-M0(SiteA) | 2025-09-13 08:00:00 DST | 2.721 | 2.801 | 0.99 | 268811.42 | 27.6 | 50.02 | 1 | 97.13 | Connected to grid
Site A | Installer | Logger/50KTL-M0(SiteA) | 2025-09-13 08:05:00 DST | 2.823 | 2.893 | 1.22 | 268811.66 | 27.8 | 50.02 | 1 | 97.3 | Connected to grid
Site A | Installer | Logger/50KTL-M0(SiteA) | 2025-09-13 08:10:00 DST | 2.953 | 3.035 | 1.46 | 268811.89 | 28 | 50.02 | 1 | 97.28 | Connected to grid
Site A | Installer | Logger/50KTL-M0(SiteA) | 2025-09-13 08:15:00 DST | 3.22 | 3.307 | 1.72 | 268812.17 | 28.2 | 50.02 | 1 | 97.43 | Connected to grid
Site A | Installer | Logger/50KTL-M0(SiteA) | 2025-09-13 08:20:00 DST | 3.002 | 3.085 | 1.99 | 268812.44 | 28.2 | 50.02 | 1 | 97.32 | Connected to grid
Site A | Installer | Logger/50KTL-M0(SiteA) | 2025-09-13 08:25:00 DST | 2.995 | 3.077 | 2.23 | 268812.7 | 28.6 | 50.03 | 1 | 97.33 | Connected to grid
Site A | Installer | Logger/50KTL-M0(SiteA) | 2025-09-13 08:30:00 DST | 3.063 | 3.137 | 2.49 | 268812.95 | 28.6 | 50.01 | 1 | 97.45 | Connected to grid
Site A | Installer | Logger/50KTL-M0(SiteA) | 2025-09-13 08:35:00 DST | 3.1 | 3.183 | 2.75 | 268813.21 | 28.8 | 50.02 | 1 | 97.45 | Connected to grid
Site A | Installer | Logger/50KTL-M0(SiteA) | 2025-09-13 08:40:00 DST | 3.113 | 3.194 | 3.01 | 268813.49 | 29 | 50.02 | 1 | 97.49 | Connected to grid
Site A | Installer | Logger/50KTL-M0(SiteA) | 2025-09-13 08:45:00 DST | 3.385 | 3.467 | 3.28 | 268813.78 | 29.2 | 50.02 | 1 | 97.6 | Connected to grid
Site A | Installer | Logger/50KTL-M0(SiteA) | 2025-09-13 08:50:00 DST | 3.65 | 3.737 | 3.57 | 268814.08 | 29.4 | 50.02 | 1 | 97.69 | Connected to grid
Site A | Installer | Logger/50KTL-M0(SiteA) | 2025-09-13 08:55:00 DST | 3.411 | 3.495 | 3.87 | 268814.36 | 29.4 | 50 | 1 | 97.56 | Connected to grid
Site A | Installer | Logger/50KTL-M0(SiteA) | 2025-09-13 09:00:00 DST | 3.221 | 3.304 | 4.15 | 268814.67 | 29.8 | 49.99 | 1 | 97.45 | Connected to grid
Site A | Installer | Logger/50KTL-M0(SiteA) | 2025-09-13 09:05:00 DST | 3.112 | 3.193 | 4.4 | 268814.91 | 29.8 | 49.98 | 1 | 97.48 | Connected to grid
Site A | Installer | Logger/50KTL-M0(SiteA) | 2025-09-13 09:10:00 DST | 3.924 | 4.012 | 4.7 | 268815.22 | 30 | 49.99 | 1 | 97.79 | Connected to grid
Site A | Installer | Logger/50KTL-M0(SiteA) | 2025-09-13 09:15:00 DST | 3.273 | 3.366 | 5.01 | 268815.52 | 30 | 49.99 | 1 | 97.46 | Connected to grid
Site A | Installer | Logger/50KTL-M0(SiteA) | 2025-09-13 09:20:00 DST | 3.882 | 3.97 | 5.3 | 268815.83 | 30.2 | 50 | 1 | 97.7 | Connected to grid
Site A | Installer | Logger/50KTL-M0(SiteA) | 2025-09-13 09:25:00 DST | 4.337 | 4.428 | 5.65 | 268816.22 | 30.4 | 50.04 | 1 | 97.88 | Connected to grid
Site A | Installer | Logger/50KTL-M0(SiteA) | 2025-09-13 09:30:00 DST | 3.838 | 3.926 | 6.01 | 268816.55 | 30.4 | 50.02 | 1 | 97.76 | Connected to grid
Site A | Installer | Logger/50KTL-M0(SiteA) | 2025-09-13 09:35:00 DST | 3.997 | 4.088 | 6.32 | 268816.87 | 30.6 | 50.02 | 1 | 97.77 | Connected to grid
Site A | Installer | Logger/50KTL-M0(SiteA) | 2025-09-13 09:40:00 DST | 5.071 | 5.167 | 6.69 | 268817.26 | 30.6 | 50.04 | 1 | 98.14 | Connected to grid
Site A | Installer | Logger/50KTL-M0(SiteA) | 2025-09-13 09:45:00 DST | 6.751 | 6.908 | 7.2 | 268817.78 | 30.8 | 50.02 | 1 | 97.74 | Connected to grid
Site A | Installer | Logger/50KTL-M0(SiteA) | 2025-09-13 09:50:00 DST | 8.976 | 9.158 | 7.84 | 268818.43 | 30.8 | 50.01 | 1 | 98 | Connected to grid
Site A | Installer | Logger/50KTL-M0(SiteA) | 2025-09-13 09:55:00 DST | 8.012 | 8.134 | 8.59 | 268819.17 | 31 | 50.03 | 1 | 98.5 | Connected to grid
Site A | Installer | Logger/50KTL-M0(SiteA) | 2025-09-13 10:00:00 DST | 6.827 | 6.956 | 9.22 | 268819.83 | 31.2 | 50.01 | 1 | 98.15 | Connected to grid
Site A | Installer | Logger/50KTL-M0(SiteA) | 2025-09-13 10:05:00 DST | 6.516 | 6.674 | 9.77 | 268820.4 | 31.2 | 49.98 | 1 | 97.74 | Connected to grid
Site A | Installer | Logger/50KTL-M0(SiteA) | 2025-09-13 10:10:00 DST | 8.309 | 8.477 | 10.36 | 268821 | 31.4 | 49.98 | 1 | 98.01 | Connected to grid
Site A | Installer | Logger/50KTL-M0(SiteA) | 2025-09-13 10:15:00 DST | 11.913 | 12.154 | 11.22 | 268821.86 | 31.6 | 49.99 | 1 | 98.02 | Connected to grid
Site A | Installer | Logger/50KTL-M0(SiteA) | 2025-09-13 10:20:00 DST | 12.41 | 12.659 | 12.22 | 268822.9 | 31.6 | 50.02 | 1 | 98.02 | Connected to grid
Site A | Installer | Logger/50KTL-M0(SiteA) | 2025-09-13 10:25:00 DST | 12.734 | 12.934 | 13.31 | 268824 | 31.8 | 50.03 | 1 | 98.45 | Connected to grid
Site A | Installer | Logger/50KTL-M0(SiteA) | 2025-09-13 10:30:00 DST | 11.179 | 11.347 | 14.29 | 268824.99 | 32 | 50 | 1 | 98.53 | Connected to grid
Site A | Installer | Logger/50KTL-M0(SiteA) | 2025-09-13 10:35:00 DST | 12.306 | 12.491 | 15.26 | 268825.99 | 32.2 | 49.99 | 1 | 98.52 | Connected to grid
Site A | Installer | Logger/50KTL-M0(SiteA) | 2025-09-13 10:40:00 DST | 14.1 | 14.323 | 16.34 | 268827.09 | 32.4 | 50.04 | 1 | 98.44 | Connected to grid
Site A | Installer | Logger/50KTL-M0(SiteA) | 2025-09-13 10:45:00 DST | 16.765 | 17.084 | 17.63 | 268828.38 | 32.6 | 50.04 | 1 | 98.12 | Connected to grid
Site A | Installer | Logger/50KTL-M0(SiteA) | 2025-09-13 10:50:00 DST | 16.264 | 16.519 | 19.11 | 268829.91 | 32.8 | 50.01 | 1 | 98.45 | Connected to grid
Site A | Installer | Logger/50KTL-M0(SiteA) | 2025-09-13 10:55:00 DST | 15.287 | 15.525 | 20.35 | 268831.18 | 33.2 | 50.03 | 1 | 98.47 | Connected to grid
Site A | Installer | Logger/50KTL-M0(SiteA) | 2025-09-13 11:00:00 DST | 17.386 | 17.658 | 21.73 | 268832.56 | 33.4 | 50.01 | 1 | 98.46 | Connected to grid
Site A | Installer | Logger/50KTL-M0(SiteA) | 2025-09-13 11:05:00 DST | 18.064 | 18.349 | 23.45 | 268834.29 | 33.6 | 49.98 | 1 | 98.43 | Connected to grid
Site A | Installer | Logger/50KTL-M0(SiteA) | 2025-09-13 11:10:00 DST | 26.305 | 26.82 | 25.2 | 268836.11 | 34 | 50.03 | 1 | 98.02 | Connected to grid
Site A | Installer | Logger/50KTL-M0(SiteA) | 2025-09-13 11:15:00 DST | 22.826 | 23.197 | 27.25 | 268838.19 | 34.4 | 50.02 | 1 | 98.47 | Connected to grid
Site A | Installer | Logger/50KTL-M0(SiteA) | 2025-09-13 11:20:00 DST | 28.234 | 28.705 | 29.91 | 268840.9 | 34.8 | 49.99 | 1 | 98.36 | Connected to grid
Site A | Installer | Logger/50KTL-M0(SiteA) | 2025-09-13 11:25:00 DST | 21.725 | 22.069 | 31.99 | 268843.03 | 35.4 | 50.03 | 1 | 98.41 | Connected to grid
Site A | Installer | Logger/50KTL-M0(SiteA) | 2025-09-13 11:30:00 DST | 21.932 | 22.28 | 33.75 | 268844.81 | 35.8 | 50 | 1 | 98.41 | Connected to grid
Site A | Installer | Logger/50KTL-M0(SiteA) | 2025-09-13 11:35:00 DST | 20.226 | 20.549 | 35.57 | 268846.67 | 36.2 | 49.99 | 1 | 98.41 | Connected to grid
Site A | Installer | Logger/50KTL-M0(SiteA) | 2025-09-13 11:40:00 DST | 19.076 | 19.38 | 37.13 | 268848.26 | 36.6 | 50.02 | 1 | 98.41 | Connected to grid
Site A | Installer | Logger/50KTL-M0(SiteA) | 2025-09-13 11:45:00 DST | 23.208 | 23.586 | 39.19 | 268850.36 | 37.2 | 50.03 | 1 | 98.39 | Connected to grid
Site A | Installer | Logger/50KTL-M0(SiteA) | 2025-09-13 11:50:00 DST | 25.003 | 25.41 | 40.94 | 268852.12 | 37.6 | 50 | 1 | 98.39 | Connected to grid
Site A | Installer | Logger/50KTL-M0(SiteA) | 2025-09-13 11:55:00 DST | 20.943 | 21.275 | 42.69 | 268853.91 | 38 | 50.04 | 1 | 98.39 | Connected to grid
Site A | Installer | Logger/50KTL-M0(SiteA) | 2025-09-13 12:00:00 DST | 46.691 | 47.484 | 45.42 | 268856.74 | 38.6 | 50.05 | 1 | 98.33 | Connected to grid
Site A | Installer | Logger/50KTL-M0(SiteA) | 2025-09-13 12:05:00 DST | 16.795 | 17.057 | 47.22 | 268858.52 | 39.4 | 50.02 | 1 | 98.45 | Connected to grid
Site A | Installer | Logger/50KTL-M0(SiteA) | 2025-09-13 12:10:00 DST | 14.179 | 14.404 | 48.43 | 268859.76 | 39.8 | 49.99 | 1 | 98.45 | Connected to grid
Site A | Installer | Logger/50KTL-M0(SiteA) | 2025-09-13 12:15:00 DST | 14.613 | 14.843 | 49.68 | 268861.03 | 40 | 49.99 | 1 | 98.45 | Connected to grid
Site A | Installer | Logger/50KTL-M0(SiteA) | 2025-09-13 12:20:00 DST | 11.278 | 11.448 | 50.79 | 268862.16 | 40 | 50.02 | 1 | 98.45 | Connected to grid
Site A | Installer | Logger/50KTL-M0(SiteA) | 2025-09-13 12:25:00 DST | 12.037 | 12.217 | 51.75 | 268863.13 | 40.2 | 49.99 | 1 | 98.45 | Connected to grid
Site A | Installer | Logger/50KTL-M0(SiteA) | 2025-09-13 12:30:00 DST | 13.069 | 13.275 | 52.81 | 268864.19 | 40.2 | 50.03 | 1 | 98.45 | Connected to grid
Site A | Installer | Logger/50KTL-M0(SiteA) | 2025-09-13 12:35:00 DST | 14.749 | 14.981 | 54 | 268865.42 | 40.2 | 50.03 | 1 | 98.45 | Connected to grid
Site A | Installer | Logger/50KTL-M0(SiteA) | 2025-09-13 12:40:00 DST | 13.345 | 13.555 | 55.12 | 268866.57 | 40.4 | 50.04 | 1 | 98.46 | Connected to grid
Site A | Installer | Logger/50KTL-M0(SiteA) | 2025-09-13 12:45:00 DST | 14.335 | 14.56 | 56.33 | 268867.78 | 40.4 | 50.02 | 1 | 98.46 | Connected to grid
Site A | Installer | Logger/50KTL-M0(SiteA) | 2025-09-13 12:50:00 DST | 13.316 | 13.526 | 57.43 | 268868.91 | 40.4 | 50.03 | 1 | 98.46 | Connected to grid
Site A | Installer | Logger/50KTL-M0(SiteA) | 2025-09-13 12:55:00 DST | 11.961 | 12.139 | 58.49 | 268869.99 | 40.4 | 50.03 | 1 | 98.46 | Connected to grid
Site A | Installer | Logger/50KTL-M0(SiteA) | 2025-09-13 13:00:00 DST | 16.611 | 16.869 | 59.67 | 268871.19 | 40.4 | 50.01 | 1 | 98.46 | Connected to grid
Site A | Installer | Logger/50KTL-M0(SiteA) | 2025-09-13 13:05:00 DST | 17.72 | 17.99 | 61.07 | 268872.63 | 40.4 | 50.02 | 1 | 98.46 | Connected to grid
Site A | Installer | Logger/50KTL-M0(SiteA) | 2025-09-13 13:10:00 DST | 19.281 | 19.587 | 62.59 | 268874.16 | 40.2 | 50.05 | 1 | 98.46 | Connected to grid
Site A | Installer | Logger/50KTL-M0(SiteA) | 2025-09-13 13:15:00 DST | 20.732 | 21.061 | 64.25 | 268875.84 | 40.4 | 50.01 | 1 | 98.46 | Connected to grid
Site A | Installer | Logger/50KTL-M0(SiteA) | 2025-09-13 13:20:00 DST | 23.172 | 23.547 | 66.06 | 268877.7 | 40.4 | 50.02 | 1 | 98.46 | Connected to grid
Site A | Installer | Logger/50KTL-M0(SiteA) | 2025-09-13 13:25:00 DST | 28.097 | 28.563 | 68.36 | 268880.07 | 40.4 | 50.04 | 1 | 98.33 | Connected to grid
Site A | Installer | Logger/50KTL-M0(SiteA) | 2025-09-13 13:30:00 DST | 22.072 | 22.42 | 70.53 | 268882.24 | 40.8 | 49.99 | 1 | 98.42 | Connected to grid
Site A | Installer | Logger/50KTL-M0(SiteA) | 2025-09-13 13:35:00 DST | 20.081 | 20.397 | 72.3 | 268884.03 | 41 | 49.98 | 1 | 98.42 | Connected to grid
Site A | Installer | Logger/50KTL-M0(SiteA) | 2025-09-13 13:40:00 DST | 21.454 | 21.791 | 74.11 | 268885.9 | 41.2 | 50.06 | 1 | 98.42 | Connected to grid
Site A | Installer | Logger/50KTL-M0(SiteA) | 2025-09-13 13:45:00 DST | 20.708 | 21.034 | 75.87 | 268887.69 | 41.4 | 50 | 1 | 98.42 | Connected to grid
Site A | Installer | Logger/50KTL-M0(SiteA) | 2025-09-13 13:50:00 DST | 16.719 | 16.979 | 77.4 | 268889.23 | 41.6 | 50.02 | 1 | 98.42 | Connected to grid
Site A | Installer | Logger/50KTL-M0(SiteA) | 2025-09-13 13:55:00 DST | 22.977 | 23.346 | 79.08 | 268890.94 | 41.8 | 50.01 | 1 | 98.42 | Connected to grid
Site A | Installer | Logger/50KTL-M0(SiteA) | 2025-09-13 14:00:00 DST | 22.551 | 22.906 | 80.95 | 268892.87 | 42 | 49.97 | 1 | 98.42 | Connected to grid
Site A | Installer | Logger/50KTL-M0(SiteA) | 2025-09-13 14:05:00 DST | 28.58 | 29.069 | 82.71 | 268894.61 | 42.2 | 50.01 | 1 | 98.32 | Connected to grid
Site A | Installer | Logger/50KTL-M0(SiteA) | 2025-09-13 14:10:00 DST | 27.404 | 27.846 | 85.17 | 268897.14 | 43.2 | 50.05 | 1 | 98.39 | Connected to grid
Site A | Installer | Logger/50KTL-M0(SiteA) | 2025-09-13 14:15:00 DST | 21.779 | 22.122 | 87.18 | 268899.19 | 44 | 50.01 | 1 | 98.39 | Connected to grid
Site A | Installer | Logger/50KTL-M0(SiteA) | 2025-09-13 14:20:00 DST | 25.852 | 26.267 | 89.72 | 268901.75 | 44.8 | 49.98 | 1 | 98.43 | Connected to grid
Site A | Installer | Logger/50KTL-M0(SiteA) | 2025-09-13 14:25:00 DST | 22.202 | 22.549 | 91.75 | 268903.83 | 45.4 | 50.01 | 1 | 98.43 | Connected to grid
Site A | Installer | Logger/50KTL-M0(SiteA) | 2025-09-13 14:30:00 DST | 16.42 | 16.674 | 93.36 | 268905.45 | 45.2 | 50.02 | 1 | 98.43 | Connected to grid
Site A | Installer | Logger/50KTL-M0(SiteA) | 2025-09-13 14:35:00 DST | 20.685 | 21.011 | 94.93 | 268907.06 | 44.8 | 49.97 | 1 | 98.43 | Connected to grid
Site A | Installer | Logger/50KTL-M0(SiteA) | 2025-09-13 14:40:00 DST | 16.588 | 16.843 | 96.45 | 268908.61 | 44.6 | 49.98 | 1 | 98.43 | Connected to grid
Site A | Installer | Logger/50KTL-M0(SiteA) | 2025-09-13 14:45:00 DST | 15.594 | 15.834 | 97.79 | 268909.94 | 44.6 | 50.01 | 1 | 98.43 | Connected to grid
Site A | Installer | Logger/50KTL-M0(SiteA) | 2025-09-13 14:50:00 DST | 15.134 | 15.366 | 99.08 | 268911.28 | 44.4 | 50.03 | 1 | 98.43 | Connected to grid
Site A | Installer | Logger/50KTL-M0(SiteA) | 2025-09-13 14:55:00 DST | 14.28 | 14.503 | 100.32 | 268912.53 | 44.2 | 50.02 | 1 | 98.43 | Connected to grid
Site A | Installer | Logger/50KTL-M0(SiteA) | 2025-09-13 15:00:00 DST | 13.974 | 14.19 | 101.51 | 268913.73 | 44.2 | 49.96 | 1 | 98.43 | Connected to grid
Site A | Installer | Logger/50KTL-M0(SiteA) | 2025-09-13 15:05:00 DST | 13.45 | 13.665 | 102.65 | 268914.9 | 44 | 49.97 | 1 | 98.43 | Connected to grid
Site A | Installer | Logger/50KTL-M0(SiteA) | 2025-09-13 15:10:00 DST | 12.359 | 12.541 | 103.74 | 268916.01 | 44 | 49.99 | 1 | 98.55 | Connected to grid
Site A | Installer | Logger/50KTL-M0(SiteA) | 2025-09-13 15:15:00 DST | 10.743 | 10.891 | 104.7 | 268916.97 | 43.8 | 50.01 | 1 | 98.55 | Connected to grid
Site A | Installer | Logger/50KTL-M0(SiteA) | 2025-09-13 15:20:00 DST | 10.348 | 10.5 | 105.55 | 268917.84 | 43.8 | 50 | 1 | 98.55 | Connected to grid
Site A | Installer | Logger/50KTL-M0(SiteA) | 2025-09-13 15:25:00 DST | 12.257 | 12.437 | 106.48 | 268918.79 | 43.6 | 50.02 | 1 | 98.55 | Connected to grid
Site A | Installer | Logger/50KTL-M0(SiteA) | 2025-09-13 15:30:00 DST | 17.073 | 17.337 | 107.68 | 268920.01 | 43.4 | 49.98 | 1 | 98.45 | Connected to grid
Site A | Installer | Logger/50KTL-M0(SiteA) | 2025-09-13 15:35:00 DST | 25.329 | 25.741 | 109.45 | 268921.8 | 43.4 | 49.98 | 1 | 98.41 | Connected to grid
Site A | Installer | Logger/50KTL-M0(SiteA) | 2025-09-13 15:40:00 DST | 27.91 | 28.379 | 111.69 | 268924.06 | 43.2 | 49.96 | 1 | 98.42 | Connected to grid
Site A | Installer | Logger/50KTL-M0(SiteA) | 2025-09-13 15:45:00 DST | 25.817 | 26.242 | 113.95 | 268926.37 | 43.4 | 50 | 1 | 98.46 | Connected to grid
Site A | Installer | Logger/50KTL-M0(SiteA) | 2025-09-13 15:50:00 DST | 22.075 | 22.424 | 115.99 | 268928.46 | 44.2 | 50 | 1 | 98.41 | Connected to grid
Site A | Installer | Logger/50KTL-M0(SiteA) | 2025-09-13 15:55:00 DST | 22.565 | 22.929 | 117.87 | 268930.37 | 44.2 | 49.98 | 1 | 98.42 | Connected to grid
Site A | Installer | Logger/50KTL-M0(SiteA) | 2025-09-13 16:00:00 DST | 22.908 | 23.278 | 119.61 | 268932.13 | 44.4 | 49.98 | 1 | 98.48 | Connected to grid
Site A | Installer | Logger/50KTL-M0(SiteA) | 2025-09-13 16:05:00 DST | 39.529 | 40.233 | 122.36 | 268934.95 | 45.2 | 50.02 | 1 | 98.24 | Connected to grid
Site A | Installer | Logger/50KTL-M0(SiteA) | 2025-09-13 16:10:00 DST | 13.835 | 14.053 | 124.67 | 268937.28 | 46.4 | 50.02 | 1 | 98.43 | Connected to grid
Site A | Installer | Logger/50KTL-M0(SiteA) | 2025-09-13 16:15:00 DST | 24.855 | 25.254 | 126.95 | 268939.61 | 46.8 | 50.02 | 1 | 98.46 | Connected to grid
Site A | Installer | Logger/50KTL-M0(SiteA) | 2025-09-13 16:20:00 DST | 22.814 | 23.214 | 128.19 | 268940.9 | 47 | 50.01 | 1 | 98.36 | Connected to grid
Site A | Installer | Logger/50KTL-M0(SiteA) | 2025-09-13 16:25:00 DST | 7.96 | 8.086 | 129.53 | 268942.23 | 47 | 49.99 | 1 | 98.39 | Connected to grid
Site A | Installer | Logger/50KTL-M0(SiteA) | 2025-09-13 16:30:00 DST | 6.597 | 6.717 | 130.12 | 268942.85 | 46.4 | 50 | 1 | 98.21 | Connected to grid
Site A | Installer | Logger/50KTL-M0(SiteA) | 2025-09-13 16:35:00 DST | 6.794 | 6.917 | 130.67 | 268943.39 | 46 | 50.01 | 1 | 98.22 | Connected to grid
Site A | Installer | Logger/50KTL-M0(SiteA) | 2025-09-13 16:40:00 DST | 6.589 | 6.699 | 131.24 | 268943.95 | 45.8 | 49.96 | 1 | 98.22 | Connected to grid
Site A | Installer | Logger/50KTL-M0(SiteA) | 2025-09-13 16:45:00 DST | 6.601 | 6.715 | 131.79 | 268944.51 | 45.4 | 49.99 | 1 | 98.22 | Connected to grid
Site A | Installer | Logger/50KTL-M0(SiteA) | 2025-09-13 16:50:00 DST | 6.559 | 6.678 | 132.34 | 268945.09 | 45 | 50 | 1 | 98.22 | Connected to grid
Site A | Installer | Logger/50KTL-M0(SiteA) | 2025-09-13 16:55:00 DST | 7.376 | 7.511 | 132.91 | 268945.66 | 44.6 | 49.97 | 1 | 98.22 | Connected to grid
Site A | Installer | Logger/50KTL-M0(SiteA) | 2025-09-13 17:00:00 DST | 7.96 | 8.076 | 133.56 | 268946.32 | 44.4 | 50.01 | 1 | 98.56 | Connected to grid
Site A | Installer | Logger/50KTL-M0(SiteA) | 2025-09-13 17:05:00 DST | 9.191 | 9.328 | 134.25 | 268947.01 | 44 | 50.07 | 1 | 98.56 | Connected to grid
Site A | Installer | Logger/50KTL-M0(SiteA) | 2025-09-13 17:10:00 DST | 9.348 | 9.488 | 135.04 | 268947.82 | 43.6 | 49.96 | 1 | 98.54 | Connected to grid
Site A | Installer | Logger/50KTL-M0(SiteA) | 2025-09-13 17:15:00 DST | 8.768 | 8.898 | 135.79 | 268948.59 | 43.4 | 50.02 | 1 | 98.54 | Connected to grid
Site A | Installer | Logger/50KTL-M0(SiteA) | 2025-09-13 17:20:00 DST | 7.406 | 7.532 | 136.47 | 268949.27 | 43.2 | 50.02 | 1 | 98.2 | Connected to grid
Site A | Installer | Logger/50KTL-M0(SiteA) | 2025-09-13 17:25:00 DST | 6.83 | 6.954 | 137.06 | 268949.87 | 43 | 49.93 | 1 | 98.2 | Connected to grid
Site A | Installer | Logger/50KTL-M0(SiteA) | 2025-09-13 17:30:00 DST | 6.183 | 6.295 | 137.59 | 268950.42 | 42.8 | 50 | 1 | 98.2 | Connected to grid
Site A | Installer | Logger/50KTL-M0(SiteA) | 2025-09-13 17:35:00 DST | 5.658 | 5.761 | 138.09 | 268950.91 | 42.6 | 50.01 | 1 | 98.2 | Connected to grid
Site A | Installer | Logger/50KTL-M0(SiteA) | 2025-09-13 17:40:00 DST | 6.546 | 6.666 | 138.59 | 268951.44 | 42.4 | 49.97 | 1 | 98.2 | Connected to grid
Site A | Installer | Logger/50KTL-M0(SiteA) | 2025-09-13 17:45:00 DST | 8.816 | 8.946 | 139.23 | 268952.06 | 42.2 | 49.95 | 1 | 98.55 | Connected to grid
Site A | Installer | Logger/50KTL-M0(SiteA) | 2025-09-13 17:50:00 DST | 12.95 | 13.153 | 140 | 268952.85 | 42 | 49.98 | 1 | 98.45 | Connected to grid
Site A | Installer | Logger/50KTL-M0(SiteA) | 2025-09-13 17:55:00 DST | 9.066 | 9.201 | 141.05 | 268953.92 | 42 | 49.97 | 1 | 98.5 | Connected to grid
Site A | Installer | Logger/50KTL-M0(SiteA) | 2025-09-13 18:00:00 DST | 12.352 | 12.536 | 141.9 | 268954.79 | 41.8 | 50 | 1 | 98.52 | Connected to grid
Site A | Installer | Logger/50KTL-M0(SiteA) | 2025-09-13 18:05:00 DST | 10.759 | 10.92 | 142.85 | 268955.76 | 41.6 | 50.02 | 1 | 98.46 | Connected to grid
Site A | Installer | Logger/50KTL-M0(SiteA) | 2025-09-13 18:10:00 DST | 7.174 | 7.305 | 143.65 | 268956.56 | 41.6 | 49.98 | 1 | 98.2 | Connected to grid
Site A | Installer | Logger/50KTL-M0(SiteA) | 2025-09-13 18:15:00 DST | 4.485 | 4.579 | 144.05 | 268956.99 | 41.4 | 49.98 | 1 | 97.95 | Connected to grid
Site A | Installer | Logger/50KTL-M0(SiteA) | 2025-09-13 18:20:00 DST | 2.975 | 3.045 | 144.36 | 268957.3 | 41.4 | 50.01 | 1 | 97.38 | Connected to grid
Site A | Installer | Logger/50KTL-M0(SiteA) | 2025-09-13 18:25:00 DST | 2.537 | 2.619 | 144.58 | 268957.53 | 41.4 | 49.96 | 1 | 97.06 | Connected to grid
Site A | Installer | Logger/50KTL-M0(SiteA) | 2025-09-13 18:30:00 DST | 2.767 | 2.847 | 144.8 | 268957.73 | 41.2 | 49.97 | 1 | 97.31 | Connected to grid
Site A | Installer | Logger/50KTL-M0(SiteA) | 2025-09-13 18:35:00 DST | 2.633 | 2.716 | 145.03 | 268957.98 | 41 | 50.01 | 1 | 97.29 | Connected to grid
Site A | Installer | Logger/50KTL-M0(SiteA) | 2025-09-13 18:40:00 DST | 3.021 | 3.1 | 145.25 | 268958.21 | 41 | 49.99 | 1 | 97.43 | Connected to grid
Site A | Installer | Logger/50KTL-M0(SiteA) | 2025-09-13 18:45:00 DST | 3.051 | 3.134 | 145.51 | 268958.47 | 40.8 | 49.99 | 1 | 97.44 | Connected to grid
Site A | Installer | Logger/50KTL-M0(SiteA) | 2025-09-13 18:50:00 DST | 2.771 | 2.857 | 145.75 | 268958.72 | 40.6 | 50.04 | 1 | 97.29 | Connected to grid
Site A | Installer | Logger/50KTL-M0(SiteA) | 2025-09-13 18:55:00 DST | 2.516 | 2.591 | 145.97 | 268958.94 | 40.4 | 49.99 | 1 | 97.11 | Connected to grid
Site A | Installer | Logger/50KTL-M0(SiteA) | 2025-09-13 19:00:00 DST | 2.3 | 2.376 | 146.17 | 268959.14 | 40.2 | 50.05 | 1 | 96.79 | Connected to grid
Site A | Installer | Logger/50KTL-M0(SiteA) | 2025-09-13 19:05:00 DST | 2.008 | 2.082 | 146.35 | 268959.34 | 40 | 50.05 | 1 | 96.51 | Connected to grid
Site A | Installer | Logger/50KTL-M0(SiteA) | 2025-09-13 19:10:00 DST | 1.716 | 1.784 | 146.51 | 268959.49 | 39.8 | 50.01 | 1 | 96.1 | Connected to grid
Site A | Installer | Logger/50KTL-M0(SiteA) | 2025-09-13 19:15:00 DST | 1.429 | 1.497 | 146.64 | 268959.63 | 39.8 | 50.02 | 1 | 95.7 | Connected to grid
Site A | Installer | Logger/50KTL-M0(SiteA) | 2025-09-13 19:20:00 DST | 1.165 | 1.231 | 146.75 | 268959.73 | 39.6 | 50.02 | 1 | 94.34 | Connected to grid
Site A | Installer | Logger/50KTL-M0(SiteA) | 2025-09-13 19:25:00 DST | 0.882 | 0.944 | 146.83 | 268959.85 | 39.4 | 50.01 | 1 | 93.59 | Connected to grid
Site A | Installer | Logger/50KTL-M0(SiteA) | 2025-09-13 19:30:00 DST | 0.63 | 0.688 | 146.9 | 268959.9 | 39.2 | 50.01 | 1 | 91.74 | Connected to grid
Site A | Installer | Logger/50KTL-M0(SiteA) | 2025-09-13 19:35:00 DST | 0.347 | 0.404 | 146.94 | 268959.94 | 39 | 50 | 1 | 84.39 | Connected to grid
Site A | Installer | Logger/50KTL-M0(SiteA) | 2025-09-13 19:40:00 DST | 0.203 | 0.237 | 146.96 | 268959.97 | 38.8 | 49.93 | 1 | 81.89 | Connected to grid
Site A | Installer | Logger/50KTL-M0(SiteA) | 2025-09-13 19:45:00 DST | 0.079 | 0.099 | 146.97 | 268959.98 | 38.6 | 50 | 1 | 79.52 | Connected to grid
Site A | Installer | Logger/50KTL-M0(SiteA) | 2025-09-13 19:50:00 DST | 0.045 | 0.062 | 146.97 | 268960.02 | 38.6 | 49.98 | 1 | 76.72 | Connected to grid
Site A | Installer | Logger/50KTL-M0(SiteA) | 2025-09-13 19:55:00 DST | 0 | 0 | 146.97 | 268960.02 | 38.4 | 49.97 | 0 | 0 | Standby: initializing
Site A | Installer | Logger/50KTL-M0(SiteA) | 2025-09-13 20:00:00 DST | 0 | 0 | 146.97 | 268960.02 | 38.2 | 49.97 | 0 | 0 | Standby: initializing
Site A | Installer | Logger/50KTL-M0(SiteA) | 2025-09-13 20:05:00 DST | 0 | 0 | 146.97 | 268960.02 | 38 | 49.97 | 0 | 0 | Standby: initializing
Site A | Installer | Logger/50KTL-M0(SiteA) | 2025-09-13 20:10:00 DST | 0 | 0 | 146.97 | 268960.02 | 37.9 | 0 | 0 | 0 | Standby: no sunlight
Site A | Installer | Logger/50KTL-M0(SiteA) | 2025-09-14 00:00:00 DST | 0 | 0 | 0 | 268960.02 | 30.5 | 0 | 0 | 0 | Standby: no sunlight
Site A | Installer | Logger/50KTL-M0(SiteA) | 2025-09-14 06:55:00 DST | 0 | 0 | 0 | 268960.02 | 27.6 | 0 | 0 | 0 | Standby: initializing
Site A | Installer | Logger/50KTL-M0(SiteA) | 2025-09-14 07:00:00 DST | 0 | 0 | 0 | 268960.02 | 27.6 | 50 | 0 | 0 | Standby: detecting sunlight
Site A | Installer | Logger/50KTL-M0(SiteA) | 2025-09-14 07:05:00 DST | 0 | 0 | 0 | 268960.02 | 27.4 | 50.01 | 0 | 0 | Standby: detecting sunlight
Site A | Installer | Logger/50KTL-M0(SiteA) | 2025-09-14 07:10:00 DST | 0 | 0 | 0 | 268960.02 | 27.4 | 50.01 | 0 | 0 | Standby: detecting sunlight
Site A | Installer | Logger/50KTL-M0(SiteA) | 2025-09-14 07:15:00 DST | 0.091 | 0.123 | 0.01 | 268960.02 | 27.2 | 49.99 | 1 | 79.52 | Connected to grid
Site A | Installer | Logger/50KTL-M0(SiteA) | 2025-09-14 07:20:00 DST | 0.136 | 0.182 | 0.02 | 268960.04 | 27.2 | 49.99 | 1 | 79.35 | Connected to grid
Site A | Installer | Logger/50KTL-M0(SiteA) | 2025-09-14 07:25:00 DST | 0.396 | 0.474 | 0.04 | 268960.08 | 27.2 | 50.02 | 1 | 83.47 | Connected to grid
Site A | Installer | Logger/50KTL-M0(SiteA) | 2025-09-14 07:30:00 DST | 0.804 | 0.865 | 0.09 | 268960.15 | 27.4 | 49.99 | 1 | 92.93 | Connected to grid
Site A | Installer | Logger/50KTL-M0(SiteA) | 2025-09-14 07:35:00 DST | 1.006 | 1.078 | 0.17 | 268960.23 | 27.4 | 49.99 | 1 | 92.97 | Connected to grid
Site A | Installer | Logger/50KTL-M0(SiteA) | 2025-09-14 07:40:00 DST | 1.224 | 1.3 | 0.26 | 268960.31 | 27.6 | 49.99 | 1 | 94.18 | Connected to grid
Site A | Installer | Logger/50KTL-M0(SiteA) | 2025-09-14 07:45:00 DST | 1.163 | 1.231 | 0.36 | 268960.46 | 27.6 | 50.03 | 1 | 94.35 | Connected to grid
Site A | Installer | Logger/50KTL-M0(SiteA) | 2025-09-14 07:50:00 DST | 1.121 | 1.19 | 0.46 | 268960.53 | 27.6 | 50.01 | 1 | 94.24 | Connected to grid
Site A | Installer | Logger/50KTL-M0(SiteA) | 2025-09-14 07:55:00 DST | 1.329 | 1.398 | 0.55 | 268960.65 | 27.8 | 49.99 | 1 | 95 | Connected to grid
Site A | Installer | Logger/50KTL-M0(SiteA) | 2025-09-14 08:00:00 DST | 1.142 | 1.212 | 0.65 | 268960.73 | 28 | 50 | 1 | 94.34 | Connected to grid
Site A | Installer | Logger/50KTL-M0(SiteA) | 2025-09-14 08:05:00 DST | 0.935 | 1.005 | 0.74 | 268960.85 | 28.2 | 50.01 | 1 | 92.95 | Connected to grid
Site A | Installer | Logger/50KTL-M0(SiteA) | 2025-09-14 08:10:00 DST | 1.059 | 1.134 | 0.82 | 268960.93 | 28.2 | 49.99 | 1 | 93.34 | Connected to grid
Site A | Installer | Logger/50KTL-M0(SiteA) | 2025-09-14 08:15:00 DST | 1.467 | 1.543 | 0.93 | 268961.03 | 28.4 | 50 | 1 | 95 | Connected to grid
Site A | Installer | Logger/50KTL-M0(SiteA) | 2025-09-14 08:20:00 DST | 1.17 | 1.235 | 1.04 | 268961.17 | 28.6 | 50 | 1 | 94.11 | Connected to grid
Site A | Installer | Logger/50KTL-M0(SiteA) | 2025-09-14 08:25:00 DST | 1.299 | 1.368 | 1.14 | 268961.26 | 28.8 | 50.01 | 1 | 94.36 | Connected to grid
Site A | Installer | Logger/50KTL-M0(SiteA) | 2025-09-14 08:30:00 DST | 1.589 | 1.661 | 1.26 | 268961.38 | 29 | 50 | 1 | 95.65 | Connected to grid
Site A | Installer | Logger/50KTL-M0(SiteA) | 2025-09-14 08:35:00 DST | 1.848 | 1.924 | 1.4 | 268961.53 | 29 | 49.99 | 1 | 96.05 | Connected to grid
Site A | Installer | Logger/50KTL-M0(SiteA) | 2025-09-14 08:40:00 DST | 1.504 | 1.582 | 1.54 | 268961.7 | 29.2 | 50.02 | 1 | 95.14 | Connected to grid
Site A | Installer | Logger/50KTL-M0(SiteA) | 2025-09-14 08:45:00 DST | 1.607 | 1.683 | 1.67 | 268961.84 | 29.4 | 50.01 | 1 | 95.6 | Connected to grid
Site A | Installer | Logger/50KTL-M0(SiteA) | 2025-09-14 08:50:00 DST | 1.744 | 1.823 | 1.81 | 268961.98 | 29.6 | 50 | 1 | 95.6 | Connected to grid
Site A | Installer | Logger/50KTL-M0(SiteA) | 2025-09-14 08:55:00 DST | 1.932 | 2.013 | 1.96 | 268962.13 | 29.8 | 50.04 | 1 | 96.09 | Connected to grid
Site A | Installer | Logger/50KTL-M0(SiteA) | 2025-09-14 09:00:00 DST | 1.721 | 1.799 | 2.12 | 268962.31 | 29.8 | 49.99 | 1 | 95.65 | Connected to grid
Site A | Installer | Logger/50KTL-M0(SiteA) | 2025-09-14 09:05:00 DST | 1.898 | 1.975 | 2.27 | 268962.44 | 30 | 49.98 | 1 | 96.03 | Connected to grid
Site A | Installer | Logger/50KTL-M0(SiteA) | 2025-09-14 09:10:00 DST | 2.086 | 2.163 | 2.43 | 268962.63 | 30 | 50.01 | 1 | 96.42 | Connected to grid
Site A | Installer | Logger/50KTL-M0(SiteA) | 2025-09-14 09:15:00 DST | 2.656 | 2.742 | 2.63 | 268962.84 | 30.2 | 50.01 | 1 | 96.88 | Connected to grid
Site A | Installer | Logger/50KTL-M0(SiteA) | 2025-09-14 09:20:00 DST | 2.593 | 2.676 | 2.85 | 268963.05 | 30.2 | 50.01 | 1 | 96.88 | Connected to grid
Site A | Installer | Logger/50KTL-M0(SiteA) | 2025-09-14 09:25:00 DST | 2.456 | 2.54 | 3.06 | 268963.29 | 30.4 | 50.01 | 1 | 96.67 | Connected to grid
Site A | Installer | Logger/50KTL-M0(SiteA) | 2025-09-14 09:30:00 DST | 2.686 | 2.771 | 3.27 | 268963.51 | 30.4 | 50.01 | 1 | 96.87 | Connected to grid
Site A | Installer | Logger/50KTL-M0(SiteA) | 2025-09-14 09:35:00 DST | 3.86 | 3.956 | 3.53 | 268963.76 | 30.6 | 50.02 | 1 | 97.61 | Connected to grid
Site A | Installer | Logger/50KTL-M0(SiteA) | 2025-09-14 09:40:00 DST | 6.557 | 6.689 | 3.96 | 268964.22 | 30.6 | 50.06 | 1 | 98.04 | Connected to grid
Site A | Installer | Logger/50KTL-M0(SiteA) | 2025-09-14 09:45:00 DST | 8.055 | 8.229 | 4.59 | 268964.84 | 30.8 | 50.02 | 1 | 97.92 | Connected to grid
Site A | Installer | Logger/50KTL-M0(SiteA) | 2025-09-14 09:50:00 DST | 6.41 | 6.538 | 5.21 | 268965.49 | 30.8 | 50 | 1 | 98.05 | Connected to grid
Site A | Installer | Logger/50KTL-M0(SiteA) | 2025-09-14 09:55:00 DST | 5.766 | 5.882 | 5.69 | 268966 | 31 | 50.01 | 1 | 98.05 | Connected to grid
Site A | Installer | Logger/50KTL-M0(SiteA) | 2025-09-14 10:00:00 DST | 6.255 | 6.379 | 6.2 | 268966.5 | 31.2 | 49.97 | 1 | 98.05 | Connected to grid
Site A | Installer | Logger/50KTL-M0(SiteA) | 2025-09-14 10:05:00 DST | 5.868 | 5.985 | 6.71 | 268967.03 | 31.2 | 49.95 | 1 | 98.05 | Connected to grid
Site A | Installer | Logger/50KTL-M0(SiteA) | 2025-09-14 10:10:00 DST | 4.905 | 5.01 | 7.17 | 268967.5 | 31.4 | 50 | 1 | 97.89 | Connected to grid
Site A | Installer | Logger/50KTL-M0(SiteA) | 2025-09-14 10:15:00 DST | 4.074 | 4.17 | 7.54 | 268967.88 | 31.4 | 49.98 | 1 | 97.75 | Connected to grid
Site A | Installer | Logger/50KTL-M0(SiteA) | 2025-09-14 10:20:00 DST | 4.44 | 4.541 | 7.89 | 268968.24 | 31.6 | 49.99 | 1 | 97.75 | Connected to grid
Site A | Installer | Logger/50KTL-M0(SiteA) | 2025-09-14 10:25:00 DST | 4.293 | 4.394 | 8.28 | 268968.66 | 31.6 | 50.02 | 1 | 97.75 | Connected to grid
Site A | Installer | Logger/50KTL-M0(SiteA) | 2025-09-14 10:30:00 DST | 5.027 | 5.134 | 8.64 | 268969 | 31.8 | 50.03 | 1 | 97.89 | Connected to grid
Site A | Installer | Logger/50KTL-M0(SiteA) | 2025-09-14 10:35:00 DST | 5.87 | 5.985 | 9.11 | 268969.49 | 31.8 | 50.03 | 1 | 98.02 | Connected to grid
Site A | Installer | Logger/50KTL-M0(SiteA) | 2025-09-14 10:40:00 DST | 5.791 | 5.906 | 9.59 | 268969.97 | 32 | 50.03 | 1 | 98.02 | Connected to grid
Site A | Installer | Logger/50KTL-M0(SiteA) | 2025-09-14 10:45:00 DST | 6.082 | 6.201 | 10.1 | 268970.51 | 32 | 50.02 | 1 | 98.02 | Connected to grid
Site A | Installer | Logger/50KTL-M0(SiteA) | 2025-09-14 10:50:00 DST | 5.859 | 5.975 | 10.59 | 268971 | 32.2 | 50.03 | 1 | 98.02 | Connected to grid
Site A | Installer | Logger/50KTL-M0(SiteA) | 2025-09-14 10:55:00 DST | 5.181 | 5.28 | 11.04 | 268971.45 | 32.2 | 50.04 | 1 | 98.02 | Connected to grid
Site A | Installer | Logger/50KTL-M0(SiteA) | 2025-09-14 11:00:00 DST | 5.916 | 6.033 | 11.5 | 268971.96 | 32.4 | 49.98 | 1 | 98.02 | Connected to grid
Site A | Installer | Logger/50KTL-M0(SiteA) | 2025-09-14 11:05:00 DST | 6.342 | 6.468 | 12 | 268972.47 | 32.4 | 49.98 | 1 | 98.02 | Connected to grid
Site A | Installer | Logger/50KTL-M0(SiteA) | 2025-09-14 11:10:00 DST | 7.121 | 7.262 | 12.55 | 268973.02 | 32.4 | 50.02 | 1 | 98.02 | Connected to grid
Site A | Installer | Logger/50KTL-M0(SiteA) | 2025-09-14 11:15:00 DST | 8.616 | 8.8 | 13.23 | 268973.72 | 32.6 | 49.99 | 1 | 97.91 | Connected to grid
Site A | Installer | Logger/50KTL-M0(SiteA) | 2025-09-14 11:20:00 DST | 11.798 | 12.046 | 14.13 | 268974.65 | 32.6 | 49.99 | 1 | 97.95 | Connected to grid
Site A | Installer | Logger/50KTL-M0(SiteA) | 2025-09-14 11:25:00 DST | 15.759 | 16.07 | 15.24 | 268975.78 | 32.8 | 50 | 1 | 98.06 | Connected to grid
Site A | Installer | Logger/50KTL-M0(SiteA) | 2025-09-14 11:30:00 DST | 18.742 | 19.115 | 16.8 | 268977.36 | 32.8 | 49.98 | 1 | 98.06 | Connected to grid
Site A | Installer | Logger/50KTL-M0(SiteA) | 2025-09-14 11:35:00 DST | 21.4 | 21.836 | 18.48 | 268979.08 | 33 | 50.01 | 1 | 98.06 | Connected to grid
Site A | Installer | Logger/50KTL-M0(SiteA) | 2025-09-14 11:40:00 DST | 18.044 | 18.34 | 20.25 | 268980.9 | 33.4 | 50.01 | 1 | 98.39 | Connected to grid
Site A | Installer | Logger/50KTL-M0(SiteA) | 2025-09-14 11:45:00 DST | 14.494 | 14.734 | 21.56 | 268982.24 | 34.6 | 49.98 | 1 | 98.37 | Connected to grid
Site A | Installer | Logger/50KTL-M0(SiteA) | 2025-09-14 11:50:00 DST | 18.088 | 18.45 | 22.93 | 268983.62 | 35.6 | 49.98 | 1 | 98.05 | Connected to grid
Site A | Installer | Logger/50KTL-M0(SiteA) | 2025-09-14 11:55:00 DST | 22.551 | 23.002 | 24.56 | 268985.3 | 36.2 | 50.01 | 1 | 98.04 | Connected to grid
Site A | Installer | Logger/50KTL-M0(SiteA) | 2025-09-14 12:00:00 DST | 22.88 | 23.261 | 26.89 | 268987.69 | 36.8 | 50 | 1 | 98.38 | Connected to grid
Site A | Installer | Logger/50KTL-M0(SiteA) | 2025-09-14 12:05:00 DST | 16.36 | 16.624 | 28.51 | 268989.36 | 37.4 | 49.97 | 1 | 98.38 | Connected to grid
Site A | Installer | Logger/50KTL-M0(SiteA) | 2025-09-14 12:10:00 DST | 16.076 | 16.337 | 29.75 | 268990.61 | 38 | 50 | 1 | 98.38 | Connected to grid
Site A | Installer | Logger/50KTL-M0(SiteA) | 2025-09-14 12:15:00 DST | 25.107 | 25.528 | 31.54 | 268992.45 | 38.4 | 49.99 | 1 | 98.36 | Connected to grid
Site A | Installer | Logger/50KTL-M0(SiteA) | 2025-09-14 12:20:00 DST | 17.335 | 17.617 | 33.24 | 268994.18 | 38.8 | 50 | 1 | 98.4 | Connected to grid
Site A | Installer | Logger/50KTL-M0(SiteA) | 2025-09-14 12:25:00 DST | 13.904 | 14.131 | 34.46 | 268995.41 | 39.2 | 50.01 | 1 | 98.4 | Connected to grid
Site A | Installer | Logger/50KTL-M0(SiteA) | 2025-09-14 12:30:00 DST | 15.865 | 16.123 | 35.71 | 268996.71 | 39.4 | 50.01 | 1 | 98.4 | Connected to grid
Site A | Installer | Logger/50KTL-M0(SiteA) | 2025-09-14 12:35:00 DST | 15.824 | 16.081 | 37.05 | 268998.07 | 39.6 | 50 | 1 | 98.39 | Connected to grid
Site A | Installer | Logger/50KTL-M0(SiteA) | 2025-09-14 12:40:00 DST | 19.328 | 19.648 | 38.42 | 268999.47 | 39.6 | 50 | 1 | 98.38 | Connected to grid
Site A | Installer | Logger/50KTL-M0(SiteA) | 2025-09-14 12:45:00 DST | 18.239 | 18.602 | 40.09 | 269001.18 | 39.8 | 50.03 | 1 | 98.05 | Connected to grid
Site A | Installer | Logger/50KTL-M0(SiteA) | 2025-09-14 12:50:00 DST | 22.378 | 22.744 | 41.62 | 269002.74 | 40 | 50.02 | 1 | 98.36 | Connected to grid
Site A | Installer | Logger/50KTL-M0(SiteA) | 2025-09-14 12:55:00 DST | 23.204 | 23.598 | 43.47 | 269004.63 | 40.4 | 50.03 | 1 | 98.33 | Connected to grid
Site A | Installer | Logger/50KTL-M0(SiteA) | 2025-09-14 13:00:00 DST | 30.931 | 31.45 | 46.44 | 269007.65 | 41 | 50.02 | 1 | 98.26 | Connected to grid
Site A | Installer | Logger/50KTL-M0(SiteA) | 2025-09-14 13:05:00 DST | 26.484 | 26.923 | 48.84 | 269010.11 | 41.8 | 49.99 | 1 | 98.37 | Connected to grid
Site A | Installer | Logger/50KTL-M0(SiteA) | 2025-09-14 13:10:00 DST | 55 | 56.289 | 51.52 | 269012.83 | 42.6 | 50 | 1 | 97.71 | Connected to grid
Site A | Installer | Logger/50KTL-M0(SiteA) | 2025-09-14 13:15:00 DST | 22.103 | 22.462 | 54.42 | 269015.81 | 43.6 | 50.01 | 1 | 98.42 | Connected to grid
Site A | Installer | Logger/50KTL-M0(SiteA) | 2025-09-14 13:20:00 DST | 23.929 | 24.323 | 56.83 | 269018.26 | 44.4 | 50.02 | 1 | 98.42 | Connected to grid
Site A | Installer | Logger/50KTL-M0(SiteA) | 2025-09-14 13:25:00 DST | 22.064 | 22.422 | 59.04 | 269020.55 | 45 | 50.03 | 1 | 98.42 | Connected to grid
Site A | Installer | Logger/50KTL-M0(SiteA) | 2025-09-14 13:30:00 DST | 55 | 56.289 | 61.66 | 269023.2 | 45.4 | 50.03 | 1 | 97.71 | Connected to grid
Site A | Installer | Logger/50KTL-M0(SiteA) | 2025-09-14 13:35:00 DST | 36.065 | 36.644 | 64.89 | 269026.5 | 46.2 | 50.01 | 1 | 98.42 | Connected to grid
Site A | Installer | Logger/50KTL-M0(SiteA) | 2025-09-14 13:40:00 DST | 19.357 | 19.67 | 66.66 | 269028.34 | 46.8 | 50.03 | 1 | 98.4 | Connected to grid
Site A | Installer | Logger/50KTL-M0(SiteA) | 2025-09-14 13:45:00 DST | 25.345 | 25.77 | 68.7 | 269030.4 | 47.2 | 50.03 | 1 | 98.35 | Connected to grid
Site A | Installer | Logger/50KTL-M0(SiteA) | 2025-09-14 13:50:00 DST | 25.379 | 25.797 | 70.37 | 269032.1 | 47.2 | 50.02 | 1 | 98.37 | Connected to grid
Site A | Installer | Logger/50KTL-M0(SiteA) | 2025-09-14 13:55:00 DST | 14.46 | 14.703 | 71.44 | 269033.2 | 47.2 | 50.05 | 1 | 98.35 | Connected to grid
Site A | Installer | Logger/50KTL-M0(SiteA) | 2025-09-14 14:00:00 DST | 12.103 | 12.292 | 72.7 | 269034.48 | 46.8 | 50.01 | 1 | 98.46 | Connected to grid
Site A | Installer | Logger/50KTL-M0(SiteA) | 2025-09-14 14:05:00 DST | 10.163 | 10.324 | 73.65 | 269035.45 | 46.6 | 50.01 | 1 | 98.46 | Connected to grid
Site A | Installer | Logger/50KTL-M0(SiteA) | 2025-09-14 14:10:00 DST | 6.817 | 6.95 | 74.34 | 269036.17 | 46 | 50.04 | 1 | 98.1 | Connected to grid
Site A | Installer | Logger/50KTL-M0(SiteA) | 2025-09-14 14:15:00 DST | 7.788 | 7.909 | 74.95 | 269036.77 | 45.4 | 50.02 | 1 | 98.46 | Connected to grid
Site A | Installer | Logger/50KTL-M0(SiteA) | 2025-09-14 14:20:00 DST | 8.634 | 8.77 | 75.62 | 269037.49 | 45 | 50.02 | 1 | 98.46 | Connected to grid
Site A | Installer | Logger/50KTL-M0(SiteA) | 2025-09-14 14:25:00 DST | 10.112 | 10.271 | 76.38 | 269038.25 | 44.4 | 50.05 | 1 | 98.46 | Connected to grid
Site A | Installer | Logger/50KTL-M0(SiteA) | 2025-09-14 14:30:00 DST | 11.014 | 11.188 | 77.37 | 269039.24 | 44 | 50.02 | 1 | 98.46 | Connected to grid
Site A | Installer | Logger/50KTL-M0(SiteA) | 2025-09-14 14:35:00 DST | 10.219 | 10.38 | 78.27 | 269040.16 | 43.6 | 50.03 | 1 | 98.46 | Connected to grid
Site A | Installer | Logger/50KTL-M0(SiteA) | 2025-09-14 14:40:00 DST | 7.989 | 8.115 | 78.99 | 269040.91 | 43.2 | 50.01 | 1 | 98.46 | Connected to grid
Site A | Installer | Logger/50KTL-M0(SiteA) | 2025-09-14 14:45:00 DST | 8.878 | 9.019 | 79.68 | 269041.61 | 43 | 50.05 | 1 | 98.46 | Connected to grid
Site A | Installer | Logger/50KTL-M0(SiteA) | 2025-09-14 14:50:00 DST | 9.038 | 9.182 | 80.42 | 269042.37 | 42.6 | 50.03 | 1 | 98.46 | Connected to grid
Site A | Installer | Logger/50KTL-M0(SiteA) | 2025-09-14 14:55:00 DST | 10.098 | 10.258 | 81.18 | 269043.15 | 42.4 | 49.99 | 1 | 98.46 | Connected to grid
Site A | Installer | Logger/50KTL-M0(SiteA) | 2025-09-14 15:00:00 DST | 7.862 | 7.987 | 81.93 | 269043.93 | 42.2 | 50.03 | 1 | 98.46 | Connected to grid
Site A | Installer | Logger/50KTL-M0(SiteA) | 2025-09-14 15:05:00 DST | 5.533 | 5.643 | 82.49 | 269044.49 | 41.8 | 50.03 | 1 | 98.07 | Connected to grid
Site A | Installer | Logger/50KTL-M0(SiteA) | 2025-09-14 15:10:00 DST | 6.369 | 6.496 | 82.94 | 269044.95 | 41.6 | 50 | 1 | 98.07 | Connected to grid
Site A | Installer | Logger/50KTL-M0(SiteA) | 2025-09-14 15:15:00 DST | 9.815 | 9.971 | 83.62 | 269045.62 | 41.2 | 50.02 | 1 | 98.44 | Connected to grid
Site A | Installer | Logger/50KTL-M0(SiteA) | 2025-09-14 15:20:00 DST | 15.925 | 16.239 | 84.69 | 269046.73 | 41 | 49.98 | 1 | 98.06 | Connected to grid
Site A | Installer | Logger/50KTL-M0(SiteA) | 2025-09-14 15:25:00 DST | 16.106 | 16.427 | 86.09 | 269048.16 | 41 | 50.01 | 1 | 98.05 | Connected to grid
Site A | Installer | Logger/50KTL-M0(SiteA) | 2025-09-14 15:30:00 DST | 17.207 | 17.483 | 87.5 | 269049.59 | 41 | 50 | 1 | 98.43 | Connected to grid
Site A | Installer | Logger/50KTL-M0(SiteA) | 2025-09-14 15:35:00 DST | 14.375 | 14.609 | 88.83 | 269050.97 | 41.2 | 49.99 | 1 | 98.43 | Connected to grid
Site A | Installer | Logger/50KTL-M0(SiteA) | 2025-09-14 15:40:00 DST | 14.373 | 14.608 | 90.03 | 269052.17 | 41.4 | 50.01 | 1 | 98.43 | Connected to grid
Site A | Installer | Logger/50KTL-M0(SiteA) | 2025-09-14 15:45:00 DST | 11.641 | 11.824 | 91.1 | 269053.29 | 41.4 | 49.97 | 1 | 98.43 | Connected to grid
Site A | Installer | Logger/50KTL-M0(SiteA) | 2025-09-14 15:50:00 DST | 9.235 | 9.381 | 92.01 | 269054.2 | 41.6 | 49.99 | 1 | 98.43 | Connected to grid
Site A | Installer | Logger/50KTL-M0(SiteA) | 2025-09-14 15:55:00 DST | 4.795 | 4.897 | 92.56 | 269054.79 | 41.6 | 50.01 | 1 | 97.93 | Connected to grid
Site A | Installer | Logger/50KTL-M0(SiteA) | 2025-09-14 16:00:00 DST | 4.108 | 4.201 | 92.94 | 269055.17 | 41.4 | 49.98 | 1 | 97.79 | Connected to grid
Site A | Installer | Logger/50KTL-M0(SiteA) | 2025-09-14 16:05:00 DST | 2.182 | 2.261 | 93.16 | 269055.4 | 41.2 | 50.04 | 1 | 96.49 | Connected to grid
Site A | Installer | Logger/50KTL-M0(SiteA) | 2025-09-14 16:10:00 DST | 2.686 | 2.765 | 93.37 | 269055.65 | 40.8 | 50.07 | 1 | 96.99 | Connected to grid
Site A | Installer | Logger/50KTL-M0(SiteA) | 2025-09-14 16:15:00 DST | 2.372 | 2.452 | 93.58 | 269055.83 | 40.6 | 50 | 1 | 96.77 | Connected to grid
Site A | Installer | Logger/50KTL-M0(SiteA) | 2025-09-14 16:20:00 DST | 2.114 | 2.183 | 93.77 | 269056.05 | 40.2 | 50 | 1 | 96.42 | Connected to grid
Site A | Installer | Logger/50KTL-M0(SiteA) | 2025-09-14 16:25:00 DST | 1.758 | 1.834 | 93.93 | 269056.19 | 40 | 49.98 | 1 | 95.76 | Connected to grid
Site A | Installer | Logger/50KTL-M0(SiteA) | 2025-09-14 16:30:00 DST | 1.795 | 1.87 | 94.07 | 269056.35 | 39.6 | 50 | 1 | 95.72 | Connected to grid
Site A | Installer | Logger/50KTL-M0(SiteA) | 2025-09-14 16:35:00 DST | 2.362 | 2.453 | 94.23 | 269056.52 | 39.4 | 50.03 | 1 | 96.7 | Connected to grid
Site A | Installer | Logger/50KTL-M0(SiteA) | 2025-09-14 16:40:00 DST | 2.966 | 3.063 | 94.48 | 269056.76 | 39 | 49.98 | 1 | 97.15 | Connected to grid
Site A | Installer | Logger/50KTL-M0(SiteA) | 2025-09-14 16:45:00 DST | 6.268 | 6.428 | 94.8 | 269057.11 | 38.8 | 49.99 | 1 | 97.52 | Connected to grid
Site A | Installer | Logger/50KTL-M0(SiteA) | 2025-09-14 16:50:00 DST | 5.713 | 5.825 | 95.33 | 269057.64 | 38.6 | 49.97 | 1 | 98.08 | Connected to grid
Site A | Installer | Logger/50KTL-M0(SiteA) | 2025-09-14 16:55:00 DST | 5.116 | 5.217 | 95.8 | 269058.14 | 38.4 | 50.01 | 1 | 98.08 | Connected to grid
Site A | Installer | Logger/50KTL-M0(SiteA) | 2025-09-14 17:00:00 DST | 4.367 | 4.467 | 96.18 | 269058.52 | 38.4 | 49.99 | 1 | 97.82 | Connected to grid
Site A | Installer | Logger/50KTL-M0(SiteA) | 2025-09-14 17:05:00 DST | 4.204 | 4.302 | 96.53 | 269058.88 | 38.2 | 50.06 | 1 | 97.7 | Connected to grid
Site A | Installer | Logger/50KTL-M0(SiteA) | 2025-09-14 17:10:00 DST | 5.706 | 5.82 | 96.95 | 269059.31 | 38 | 49.99 | 1 | 98.02 | Connected to grid
Site A | Installer | Logger/50KTL-M0(SiteA) | 2025-09-14 17:15:00 DST | 7.618 | 7.741 | 97.48 | 269059.85 | 38 | 49.97 | 1 | 98.42 | Connected to grid
Site A | Installer | Logger/50KTL-M0(SiteA) | 2025-09-14 17:20:00 DST | 7.278 | 7.421 | 98.13 | 269060.52 | 37.8 | 50.01 | 1 | 98.07 | Connected to grid
Site A | Installer | Logger/50KTL-M0(SiteA) | 2025-09-14 17:25:00 DST | 8.3 | 8.433 | 98.71 | 269061.1 | 37.8 | 49.98 | 1 | 98.42 | Connected to grid
Site A | Installer | Logger/50KTL-M0(SiteA) | 2025-09-14 17:30:00 DST | 7.85 | 7.975 | 99.46 | 269061.88 | 37.8 | 49.97 | 1 | 98.43 | Connected to grid
Site A | Installer | Logger/50KTL-M0(SiteA) | 2025-09-14 17:35:00 DST | 4.679 | 4.782 | 100 | 269062.41 | 37.8 | 50 | 1 | 97.91 | Connected to grid
Site A | Installer | Logger/50KTL-M0(SiteA) | 2025-09-14 17:40:00 DST | 3.216 | 3.306 | 100.31 | 269062.75 | 37.8 | 50.01 | 1 | 97.26 | Connected to grid
Site A | Installer | Logger/50KTL-M0(SiteA) | 2025-09-14 17:45:00 DST | 2.996 | 3.085 | 100.57 | 269062.99 | 37.6 | 49.96 | 1 | 97.15 | Connected to grid
Site A | Installer | Logger/50KTL-M0(SiteA) | 2025-09-14 17:50:00 DST | 4.09 | 4.187 | 100.83 | 269063.28 | 37.6 | 49.98 | 1 | 97.63 | Connected to grid
Site A | Installer | Logger/50KTL-M0(SiteA) | 2025-09-14 17:55:00 DST | 5.233 | 5.338 | 101.21 | 269063.69 | 37.4 | 49.98 | 1 | 98.05 | Connected to grid
Site A | Installer | Logger/50KTL-M0(SiteA) | 2025-09-14 18:00:00 DST | 5.086 | 5.188 | 101.65 | 269064.12 | 37.4 | 50.03 | 1 | 98.05 | Connected to grid
Site A | Installer | Logger/50KTL-M0(SiteA) | 2025-09-14 18:05:00 DST | 3.949 | 4.046 | 102.03 | 269064.52 | 37.4 | 50.06 | 1 | 97.69 | Connected to grid
Site A | Installer | Logger/50KTL-M0(SiteA) | 2025-09-14 18:10:00 DST | 4.036 | 4.134 | 102.35 | 269064.85 | 37.2 | 49.98 | 1 | 97.69 | Connected to grid
Site A | Installer | Logger/50KTL-M0(SiteA) | 2025-09-14 18:15:00 DST | 4.406 | 4.506 | 102.72 | 269065.23 | 37.2 | 49.98 | 1 | 97.79 | Connected to grid
Site A | Installer | Logger/50KTL-M0(SiteA) | 2025-09-14 18:20:00 DST | 3.686 | 3.78 | 103.04 | 269065.57 | 37 | 50 | 1 | 97.58 | Connected to grid
Site A | Installer | Logger/50KTL-M0(SiteA) | 2025-09-14 18:25:00 DST | 3.373 | 3.463 | 103.35 | 269065.88 | 37 | 50 | 1 | 97.4 | Connected to grid
Site A | Installer | Logger/50KTL-M0(SiteA) | 2025-09-14 18:30:00 DST | 3.315 | 3.403 | 103.62 | 269066.15 | 37 | 50.01 | 1 | 97.38 | Connected to grid
Site A | Installer | Logger/50KTL-M0(SiteA) | 2025-09-14 18:35:00 DST | 4.95 | 5.055 | 103.96 | 269066.49 | 36.8 | 50.02 | 1 | 97.93 | Connected to grid
Site A | Installer | Logger/50KTL-M0(SiteA) | 2025-09-14 18:40:00 DST | 4.542 | 4.652 | 104.37 | 269066.93 | 36.8 | 49.97 | 1 | 97.77 | Connected to grid
Site A | Installer | Logger/50KTL-M0(SiteA) | 2025-09-14 18:45:00 DST | 4.022 | 4.121 | 104.73 | 269067.3 | 36.6 | 49.98 | 1 | 97.67 | Connected to grid
Site A | Installer | Logger/50KTL-M0(SiteA) | 2025-09-14 18:50:00 DST | 3.387 | 3.479 | 105.04 | 269067.61 | 36.6 | 49.99 | 1 | 97.39 | Connected to grid
Site A | Installer | Logger/50KTL-M0(SiteA) | 2025-09-14 18:55:00 DST | 2.427 | 2.51 | 105.28 | 269067.87 | 36.6 | 49.98 | 1 | 96.71 | Connected to grid
Site A | Installer | Logger/50KTL-M0(SiteA) | 2025-09-14 19:00:00 DST | 1.793 | 1.875 | 105.46 | 269068.06 | 36.6 | 50.01 | 1 | 95.62 | Connected to grid
Site A | Installer | Logger/50KTL-M0(SiteA) | 2025-09-14 19:05:00 DST | 1.628 | 1.693 | 105.6 | 269068.22 | 36.4 | 50.07 | 1 | 95.61 | Connected to grid
Site A | Installer | Logger/50KTL-M0(SiteA) | 2025-09-14 19:10:00 DST | 1.173 | 1.253 | 105.72 | 269068.31 | 36.4 | 49.98 | 1 | 94.21 | Connected to grid
Site A | Installer | Logger/50KTL-M0(SiteA) | 2025-09-14 19:15:00 DST | 0.811 | 0.872 | 105.8 | 269068.4 | 36.2 | 50 | 1 | 92.94 | Connected to grid
Site A | Installer | Logger/50KTL-M0(SiteA) | 2025-09-14 19:20:00 DST | 0.549 | 0.616 | 105.85 | 269068.47 | 36.2 | 49.99 | 1 | 87.66 | Connected to grid
Site A | Installer | Logger/50KTL-M0(SiteA) | 2025-09-14 19:25:00 DST | 0.164 | 0.2 | 105.88 | 269068.51 | 36 | 49.97 | 1 | 80.57 | Connected to grid
Site A | Installer | Logger/50KTL-M0(SiteA) | 2025-09-14 19:30:00 DST | 0.022 | 0.03 | 105.89 | 269068.55 | 35.8 | 49.97 | 1 | 74.58 | Connected to grid
Site A | Installer | Logger/50KTL-M0(SiteA) | 2025-09-14 19:35:00 DST | 0.001 | 0.007 | 105.89 | 269068.55 | 35.6 | 50.04 | 0.998 | 73.97 | Connected to grid
Site A | Installer | Logger/50KTL-M0(SiteA) | 2025-09-14 19:40:00 DST | 0 | 0 | 105.89 | 269068.55 | 36 | 49.98 | 0 | 0 | Standby: detecting sunlight
Site A | Installer | Logger/50KTL-M0(SiteA) | 2025-09-14 19:45:00 DST | 0 | 0 | 105.89 | 269068.55 | 36.4 | 49.97 | 0 | 0 | Standby: detecting sunlight
Site A | Installer | Logger/50KTL-M0(SiteA) | 2025-09-14 19:50:00 DST | 0 | 0 | 105.89 | 269068.55 | 36.2 | 49.99 | 0 | 0 | Standby: initializing
Site A | Installer | Logger/50KTL-M0(SiteA) | 2025-09-14 19:55:00 DST | 0 | 0 | 105.89 | 269068.55 | 36.2 | 49.99 | 0 | 0 | Standby: initializing
Site A | Installer | Logger/50KTL-M0(SiteA) | 2025-09-14 20:00:00 DST | 0 | 0 | 105.89 | 269068.55 | 36 | 49.99 | 0 | 0 | Standby: initializing
Site A | Installer | Logger/50KTL-M0(SiteA) | 2025-09-14 20:05:00 DST | 0 | 0 | 105.89 | 269068.55 | 35.7 | 0 | 0 | 0 | Standby: no sunlight
Site A | Installer | Logger/50KTL-M0(SiteA) | 2025-09-15 00:00:00 DST | 0 | 0 | 0 | 269068.55 | 28.9 | 0 | 0 | 0 | Standby: no sunlight
Site A | Installer | Logger/50KTL-M0(SiteA) | 2025-09-15 06:50:00 DST | 0 | 0 | 0 | 269068.55 | 24.2 | 0 | 0 | 0 | Standby: initializing
Site A | Installer | Logger/50KTL-M0(SiteA) | 2025-09-15 06:55:00 DST | 0 | 0 | 0 | 269068.55 | 24 | 49.98 | 0 | 0 | Standby: detecting sunlight
Site A | Installer | Logger/50KTL-M0(SiteA) | 2025-09-15 07:00:00 DST | 0 | 0 | 0 | 269068.55 | 24 | 50 | 0 | 0 | Standby: detecting sunlight
Site A | Installer | Logger/50KTL-M0(SiteA) | 2025-09-15 07:05:00 DST | 0.114 | 0.136 | 0.01 | 269068.55 | 23.6 | 50.03 | 0.997 | 80.66 | Connected to grid
Site A | Installer | Logger/50KTL-M0(SiteA) | 2025-09-15 07:10:00 DST | 0.179 | 0.233 | 0.02 | 269068.57 | 23.6 | 49.94 | 0.997 | 80.57 | Connected to grid
Site A | Installer | Logger/50KTL-M0(SiteA) | 2025-09-15 07:15:00 DST | 0.323 | 0.384 | 0.04 | 269068.65 | 23.6 | 49.99 | 0.997 | 84.14 | Connected to grid
Site A | Installer | Logger/50KTL-M0(SiteA) | 2025-09-15 07:20:00 DST | 0.507 | 0.575 | 0.07 | 269068.66 | 23.6 | 49.99 | 0.997 | 88.42 | Connected to grid
Site A | Installer | Logger/50KTL-M0(SiteA) | 2025-09-15 07:25:00 DST | 0.849 | 0.913 | 0.13 | 269068.72 | 23.8 | 49.98 | 0.997 | 93.42 | Connected to grid
Site A | Installer | Logger/50KTL-M0(SiteA) | 2025-09-15 07:30:00 DST | 1.255 | 1.325 | 0.22 | 269068.8 | 23.8 | 49.99 | 0.997 | 94.66 | Connected to grid
Site A | Installer | Logger/50KTL-M0(SiteA) | 2025-09-15 07:35:00 DST | 1.51 | 1.582 | 0.33 | 269068.95 | 23.8 | 50.02 | 0.997 | 95.43 | Connected to grid
Site A | Installer | Logger/50KTL-M0(SiteA) | 2025-09-15 07:40:00 DST | 1.616 | 1.683 | 0.46 | 269069.08 | 24 | 49.99 | 0.997 | 95.94 | Connected to grid
Site A | Installer | Logger/50KTL-M0(SiteA) | 2025-09-15 07:45:00 DST | 2.713 | 2.808 | 0.64 | 269069.25 | 24 | 49.98 | 0.997 | 96.62 | Connected to grid
Site A | Installer | Logger/50KTL-M0(SiteA) | 2025-09-15 07:50:00 DST | 2.693 | 2.787 | 0.88 | 269069.48 | 24.2 | 50.01 | 0.997 | 96.72 | Connected to grid
Site A | Installer | Logger/50KTL-M0(SiteA) | 2025-09-15 07:55:00 DST | 2.247 | 2.326 | 1.08 | 269069.72 | 24.2 | 50 | 0.997 | 96.65 | Connected to grid
Site A | Installer | Logger/50KTL-M0(SiteA) | 2025-09-15 08:00:00 DST | 2.745 | 2.821 | 1.29 | 269069.93 | 24.4 | 49.99 | 0.997 | 97.19 | Connected to grid
Site A | Installer | Logger/50KTL-M0(SiteA) | 2025-09-15 08:05:00 DST | 3.603 | 3.709 | 1.57 | 269070.21 | 24.6 | 49.99 | 0.997 | 97.17 | Connected to grid
Site A | Installer | Logger/50KTL-M0(SiteA) | 2025-09-15 08:10:00 DST | 3.203 | 3.301 | 1.84 | 269070.48 | 24.8 | 49.99 | 0.997 | 96.73 | Connected to grid
Site A | Installer | Logger/50KTL-M0(SiteA) | 2025-09-15 08:15:00 DST | 3.878 | 3.991 | 2.15 | 269070.8 | 25 | 49.99 | 0.997 | 97.15 | Connected to grid
Site A | Installer | Logger/50KTL-M0(SiteA) | 2025-09-15 08:20:00 DST | 4.755 | 4.878 | 2.5 | 269071.17 | 25 | 50 | 0.997 | 97.49 | Connected to grid
Site A | Installer | Logger/50KTL-M0(SiteA) | 2025-09-15 08:25:00 DST | 6.134 | 6.282 | 2.91 | 269071.59 | 25.2 | 50 | 0.997 | 97.63 | Connected to grid
Site A | Installer | Logger/50KTL-M0(SiteA) | 2025-09-15 08:30:00 DST | 7.703 | 7.858 | 3.58 | 269072.26 | 25.4 | 50 | 0.997 | 98 | Connected to grid
Site A | Installer | Logger/50KTL-M0(SiteA) | 2025-09-15 08:35:00 DST | 13.912 | 14.187 | 4.45 | 269073.15 | 25.6 | 50.01 | 0.997 | 98.07 | Connected to grid
Site A | Installer | Logger/50KTL-M0(SiteA) | 2025-09-15 08:40:00 DST | 14.859 | 15.103 | 5.58 | 269074.31 | 25.8 | 49.99 | 0.997 | 98.41 | Connected to grid
Site A | Installer | Logger/50KTL-M0(SiteA) | 2025-09-15 08:45:00 DST | 10.492 | 10.71 | 6.6 | 269075.33 | 26 | 50 | 0.997 | 97.96 | Connected to grid
Site A | Installer | Logger/50KTL-M0(SiteA) | 2025-09-15 08:50:00 DST | 10.25 | 10.462 | 7.43 | 269076.19 | 26.2 | 50 | 0.997 | 97.96 | Connected to grid
Site A | Installer | Logger/50KTL-M0(SiteA) | 2025-09-15 08:55:00 DST | 6.41 | 6.557 | 8.11 | 269076.89 | 26.4 | 50 | 0.997 | 97.75 | Connected to grid
Site A | Installer | Logger/50KTL-M0(SiteA) | 2025-09-15 09:00:00 DST | 7.801 | 7.954 | 9 | 269077.79 | 26.8 | 49.98 | 0.997 | 98.08 | Connected to grid
Site A | Installer | Logger/50KTL-M0(SiteA) | 2025-09-15 09:05:00 DST | 13.69 | 13.911 | 9.88 | 269078.68 | 27 | 49.99 | 0.997 | 98.41 | Connected to grid
Site A | Installer | Logger/50KTL-M0(SiteA) | 2025-09-15 09:10:00 DST | 11.951 | 12.14 | 10.74 | 269079.55 | 27.2 | 50 | 0.997 | 98.44 | Connected to grid
Site A | Installer | Logger/50KTL-M0(SiteA) | 2025-09-15 09:15:00 DST | 18.463 | 18.759 | 12.46 | 269081.3 | 27.4 | 50.03 | 0.997 | 98.42 | Connected to grid
Site A | Installer | Logger/50KTL-M0(SiteA) | 2025-09-15 09:20:00 DST | 22.905 | 23.356 | 14.21 | 269083.08 | 27.8 | 49.98 | 0.997 | 98.06 | Connected to grid
Site A | Installer | Logger/50KTL-M0(SiteA) | 2025-09-15 09:25:00 DST | 22.904 | 23.352 | 16.09 | 269085.03 | 28 | 50.03 | 0.997 | 98.06 | Connected to grid
Site A | Installer | Logger/50KTL-M0(SiteA) | 2025-09-15 09:30:00 DST | 25.207 | 25.7 | 18.11 | 269087.07 | 28.4 | 50.02 | 0.997 | 98.06 | Connected to grid
Site A | Installer | Logger/50KTL-M0(SiteA) | 2025-09-15 09:35:00 DST | 26.249 | 26.766 | 20.23 | 269089.24 | 28.8 | 50 | 0.997 | 98.06 | Connected to grid
Site A | Installer | Logger/50KTL-M0(SiteA) | 2025-09-15 09:40:00 DST | 26.422 | 26.855 | 22.46 | 269091.49 | 29.2 | 50.05 | 0.997 | 98.4 | Connected to grid
Site A | Installer | Logger/50KTL-M0(SiteA) | 2025-09-15 09:45:00 DST | 27.489 | 27.942 | 24.72 | 269093.83 | 29.6 | 50.03 | 0.997 | 98.4 | Connected to grid
Site A | Installer | Logger/50KTL-M0(SiteA) | 2025-09-15 09:50:00 DST | 29.096 | 29.576 | 27.03 | 269096.18 | 30.2 | 50.03 | 0.997 | 98.4 | Connected to grid
Site A | Installer | Logger/50KTL-M0(SiteA) | 2025-09-15 09:55:00 DST | 29.675 | 30.176 | 29.44 | 269098.63 | 30.8 | 50.02 | 0.997 | 98.4 | Connected to grid
Site A | Installer | Logger/50KTL-M0(SiteA) | 2025-09-15 10:00:00 DST | 30.933 | 31.462 | 31.98 | 269101.22 | 31.2 | 49.99 | 0.997 | 98.4 | Connected to grid
Site A | Installer | Logger/50KTL-M0(SiteA) | 2025-09-15 10:05:00 DST | 32.297 | 32.839 | 34.55 | 269103.83 | 31.8 | 49.99 | 0.997 | 98.32 | Connected to grid
Site A | Installer | Logger/50KTL-M0(SiteA) | 2025-09-15 10:10:00 DST | 35.064 | 35.671 | 37.17 | 269106.5 | 32.6 | 50.03 | 0.997 | 98.32 | Connected to grid
Site A | Installer | Logger/50KTL-M0(SiteA) | 2025-09-15 10:15:00 DST | 25.33 | 25.75 | 39.42 | 269108.82 | 33.2 | 50.04 | 0.997 | 98.45 | Connected to grid
Site A | Installer | Logger/50KTL-M0(SiteA) | 2025-09-15 10:20:00 DST | 34.272 | 34.865 | 41.86 | 269111.28 | 33.8 | 49.99 | 0.997 | 98.29 | Connected to grid
Site A | Installer | Logger/50KTL-M0(SiteA) | 2025-09-15 10:25:00 DST | 37.161 | 37.811 | 44.72 | 269114.25 | 34.8 | 50.03 | 0.997 | 98.3 | Connected to grid
Site A | Installer | Logger/50KTL-M0(SiteA) | 2025-09-15 10:30:00 DST | 23.613 | 23.989 | 47.24 | 269116.79 | 36.2 | 50.03 | 0.997 | 98.36 | Connected to grid
Site A | Installer | Logger/50KTL-M0(SiteA) | 2025-09-15 10:35:00 DST | 19.093 | 19.398 | 49.72 | 269119.32 | 37.2 | 50.02 | 0.997 | 98.4 | Connected to grid
Site A | Installer | Logger/50KTL-M0(SiteA) | 2025-09-15 10:40:00 DST | 38.415 | 39.108 | 52.33 | 269121.96 | 37.8 | 50.05 | 0.997 | 98.23 | Connected to grid
Site A | Installer | Logger/50KTL-M0(SiteA) | 2025-09-15 10:45:00 DST | 27.481 | 27.911 | 55.57 | 269125.32 | 39.7 | 50.02 | 0.997 | 98.43 | Connected to grid
Site A | Installer | Logger/50KTL-M0(SiteA) | 2025-09-15 10:50:00 DST | 41.399 | 42.167 | 58.62 | 269128.39 | 40.9 | 50 | 0.997 | 98.19 | Connected to grid
Site A | Installer | Logger/50KTL-M0(SiteA) | 2025-09-15 10:55:00 DST | 43.096 | 43.891 | 62.15 | 269131.99 | 42.3 | 50.06 | 0.997 | 98.19 | Connected to grid
Site A | Installer | Logger/50KTL-M0(SiteA) | 2025-09-15 11:00:00 DST | 35.061 | 35.639 | 65.27 | 269135.19 | 43.3 | 50.04 | 0.997 | 98.33 | Connected to grid
Site A | Installer | Logger/50KTL-M0(SiteA) | 2025-09-15 11:05:00 DST | 36.53 | 37.154 | 68.13 | 269138.11 | 44.3 | 49.96 | 0.997 | 98.3 | Connected to grid
Site A | Installer | Logger/50KTL-M0(SiteA) | 2025-09-15 11:10:00 DST | 37.193 | 37.875 | 71.52 | 269141.58 | 45.1 | 50.03 | 0.997 | 98.26 | Connected to grid
Site A | Installer | Logger/50KTL-M0(SiteA) | 2025-09-15 11:15:00 DST | 27.03 | 27.464 | 74.53 | 269144.65 | 45.9 | 50.02 | 0.997 | 98.4 | Connected to grid
Site A | Installer | Logger/50KTL-M0(SiteA) | 2025-09-15 11:20:00 DST | 40.33 | 41.027 | 77.42 | 269147.65 | 46.5 | 49.96 | 0.997 | 98.3 | Connected to grid
Site A | Installer | Logger/50KTL-M0(SiteA) | 2025-09-15 11:25:00 DST | 34.477 | 35.063 | 80.39 | 269150.59 | 47.1 | 50.04 | 0.997 | 98.37 | Connected to grid
Site A | Installer | Logger/50KTL-M0(SiteA) | 2025-09-15 11:30:00 DST | 43.436 | 44.25 | 83.72 | 269154.03 | 47.7 | 50.06 | 0.997 | 98.16 | Connected to grid
Site A | Installer | Logger/50KTL-M0(SiteA) | 2025-09-15 11:35:00 DST | 47.718 | 48.632 | 87.31 | 269157.69 | 48.3 | 49.99 | 0.997 | 98.14 | Connected to grid
Site A | Installer | Logger/50KTL-M0(SiteA) | 2025-09-15 11:40:00 DST | 20.246 | 20.558 | 89.95 | 269160.37 | 48.9 | 50.01 | 0.997 | 98.4 | Connected to grid
Site A | Installer | Logger/50KTL-M0(SiteA) | 2025-09-15 11:45:00 DST | 36.756 | 37.418 | 91.93 | 269162.39 | 48.9 | 50.01 | 0.997 | 98.26 | Connected to grid
Site A | Installer | Logger/50KTL-M0(SiteA) | 2025-09-15 11:50:00 DST | 46.882 | 47.722 | 95.5 | 269166.09 | 48.9 | 50 | 0.997 | 98.15 | Connected to grid
Site A | Installer | Logger/50KTL-M0(SiteA) | 2025-09-15 11:55:00 DST | 47.548 | 48.459 | 99.53 | 269170.15 | 49.5 | 50.03 | 0.997 | 98.11 | Connected to grid
Site A | Installer | Logger/50KTL-M0(SiteA) | 2025-09-15 12:00:00 DST | 44.582 | 45.408 | 102.7 | 269173.4 | 50.1 | 49.97 | 0.997 | 98.24 | Connected to grid
Site A | Installer | Logger/50KTL-M0(SiteA) | 2025-09-15 12:05:00 DST | 48.341 | 49.257 | 106.88 | 269177.66 | 50.7 | 50.01 | 0.997 | 98.11 | Connected to grid
Site A | Installer | Logger/50KTL-M0(SiteA) | 2025-09-15 12:10:00 DST | 49.733 | 50.686 | 110.7 | 269181.57 | 51.3 | 50 | 0.997 | 98.14 | Connected to grid
Site A | Installer | Logger/50KTL-M0(SiteA) | 2025-09-15 12:15:00 DST | 52.72 | 53.769 | 114.77 | 269185.72 | 51.9 | 50.03 | 0.997 | 98.09 | Connected to grid
Site A | Installer | Logger/50KTL-M0(SiteA) | 2025-09-15 12:20:00 DST | 31.221 | 31.742 | 117.7 | 269188.75 | 52.5 | 49.97 | 0.997 | 98.4 | Connected to grid
Site A | Installer | Logger/50KTL-M0(SiteA) | 2025-09-15 12:25:00 DST | 35.479 | 36.114 | 120.17 | 269191.26 | 52.7 | 50.04 | 0.997 | 98.24 | Connected to grid
Site A | Installer | Logger/50KTL-M0(SiteA) | 2025-09-15 12:30:00 DST | 25.821 | 26.236 | 123.46 | 269194.62 | 52.5 | 50.02 | 0.997 | 98.42 | Connected to grid
Site A | Installer | Logger/50KTL-M0(SiteA) | 2025-09-15 12:35:00 DST | 34.387 | 34.975 | 127 | 269198.22 | 52.5 | 49.98 | 0.997 | 98.38 | Connected to grid
Site A | Installer | Logger/50KTL-M0(SiteA) | 2025-09-15 12:40:00 DST | 23.507 | 23.884 | 129.06 | 269200.35 | 52.5 | 50.03 | 0.997 | 98.39 | Connected to grid
Site A | Installer | Logger/50KTL-M0(SiteA) | 2025-09-15 12:45:00 DST | 45.048 | 45.864 | 132.65 | 269203.98 | 52.5 | 50.03 | 0.997 | 98.19 | Connected to grid
Site A | Installer | Logger/50KTL-M0(SiteA) | 2025-09-15 12:50:00 DST | 38.043 | 38.686 | 135.44 | 269206.83 | 52.5 | 50.01 | 0.997 | 98.34 | Connected to grid
Site A | Installer | Logger/50KTL-M0(SiteA) | 2025-09-15 12:55:00 DST | 36.267 | 36.895 | 138.38 | 269209.88 | 52.3 | 50.04 | 0.997 | 98.32 | Connected to grid
Site A | Installer | Logger/50KTL-M0(SiteA) | 2025-09-15 13:00:00 DST | 37.118 | 37.794 | 141.31 | 269212.82 | 52.1 | 50.01 | 0.997 | 98.21 | Connected to grid
Site A | Installer | Logger/50KTL-M0(SiteA) | 2025-09-15 13:05:00 DST | 52.901 | 53.948 | 144.9 | 269216.48 | 52.1 | 49.98 | 0.997 | 98.12 | Connected to grid
Site A | Installer | Logger/50KTL-M0(SiteA) | 2025-09-15 13:10:00 DST | 50.522 | 51.501 | 149.19 | 269220.89 | 52.5 | 50.03 | 0.997 | 98.12 | Connected to grid
Site A | Installer | Logger/50KTL-M0(SiteA) | 2025-09-15 13:15:00 DST | 50.385 | 51.361 | 153.36 | 269225.14 | 52.9 | 50.02 | 0.997 | 98.12 | Connected to grid
Site A | Installer | Logger/50KTL-M0(SiteA) | 2025-09-15 13:20:00 DST | 50.918 | 51.905 | 157.18 | 269229.04 | 53.9 | 49.99 | 0.997 | 98.12 | Connected to grid
Site A | Installer | Logger/50KTL-M0(SiteA) | 2025-09-15 13:25:00 DST | 49.277 | 50.226 | 161.32 | 269233.27 | 54.5 | 50.04 | 0.997 | 98.12 | Connected to grid
Site A | Installer | Logger/50KTL-M0(SiteA) | 2025-09-15 13:30:00 DST | 48.988 | 49.927 | 165.39 | 269237.47 | 55.1 | 50.01 | 0.997 | 98.12 | Connected to grid
Site A | Installer | Logger/50KTL-M0(SiteA) | 2025-09-15 13:35:00 DST | 48.816 | 49.736 | 169.47 | 269241.62 | 55.9 | 49.98 | 0.997 | 98.12 | Connected to grid
Site A | Installer | Logger/50KTL-M0(SiteA) | 2025-09-15 13:40:00 DST | 48.538 | 49.452 | 173.55 | 269245.77 | 56.5 | 50.01 | 0.997 | 98.12 | Connected to grid
Site A | Installer | Logger/50KTL-M0(SiteA) | 2025-09-15 13:45:00 DST | 48.091 | 48.998 | 177.58 | 269249.91 | 56.9 | 50.03 | 0.997 | 98.12 | Connected to grid
Site A | Installer | Logger/50KTL-M0(SiteA) | 2025-09-15 13:50:00 DST | 47.887 | 48.785 | 181.55 | 269253.97 | 57.3 | 50.01 | 0.997 | 98.12 | Connected to grid
Site A | Installer | Logger/50KTL-M0(SiteA) | 2025-09-15 13:55:00 DST | 48.544 | 49.474 | 185.53 | 269258.07 | 57.7 | 49.99 | 0.997 | 98.12 | Connected to grid
Site A | Installer | Logger/50KTL-M0(SiteA) | 2025-09-15 14:00:00 DST | 50.429 | 51.395 | 189.68 | 269262.27 | 58.1 | 50.01 | 0.997 | 98.12 | Connected to grid
Site A | Installer | Logger/50KTL-M0(SiteA) | 2025-09-15 14:05:00 DST | 51.324 | 52.318 | 193.53 | 269266.19 | 58.5 | 49.97 | 0.997 | 98.11 | Connected to grid
Site A | Installer | Logger/50KTL-M0(SiteA) | 2025-09-15 14:10:00 DST | 49.709 | 50.661 | 197.71 | 269270.5 | 58.9 | 49.98 | 0.997 | 98.11 | Connected to grid
Site A | Installer | Logger/50KTL-M0(SiteA) | 2025-09-15 14:15:00 DST | 51.616 | 52.599 | 201.51 | 269274.36 | 59.3 | 50 | 0.997 | 98.09 | Connected to grid
Site A | Installer | Logger/50KTL-M0(SiteA) | 2025-09-15 14:20:00 DST | 52.246 | 53.258 | 204.8 | 269277.77 | 59.5 | 49.99 | 0.997 | 98.1 | Connected to grid
Site A | Installer | Logger/50KTL-M0(SiteA) | 2025-09-15 14:25:00 DST | 53.175 | 54.227 | 207.63 | 269280.64 | 59.3 | 49.99 | 0.997 | 98.09 | Connected to grid
Site A | Installer | Logger/50KTL-M0(SiteA) | 2025-09-15 14:30:00 DST | 53.473 | 54.509 | 210.43 | 269283.48 | 59.1 | 50.01 | 0.997 | 98.1 | Connected to grid
Site A | Installer | Logger/50KTL-M0(SiteA) | 2025-09-15 14:35:00 DST | 15.692 | 15.919 | 212.79 | 269285.9 | 58.5 | 49.99 | 0.997 | 98.51 | Connected to grid
Site A | Installer | Logger/50KTL-M0(SiteA) | 2025-09-15 14:40:00 DST | 12.048 | 12.246 | 214.33 | 269287.48 | 57.7 | 49.99 | 0.997 | 98.36 | Connected to grid
Site A | Installer | Logger/50KTL-M0(SiteA) | 2025-09-15 14:45:00 DST | 33.958 | 34.496 | 216.31 | 269289.48 | 56.9 | 50.02 | 0.997 | 98.44 | Connected to grid
Site A | Installer | Logger/50KTL-M0(SiteA) | 2025-09-15 14:50:00 DST | 9.51 | 9.667 | 219.47 | 269292.72 | 56.1 | 50.01 | 0.997 | 98.34 | Connected to grid
Site A | Installer | Logger/50KTL-M0(SiteA) | 2025-09-15 14:55:00 DST | 10.891 | 11.072 | 220.81 | 269294.09 | 55.5 | 50.02 | 0.997 | 98.39 | Connected to grid
Site A | Installer | Logger/50KTL-M0(SiteA) | 2025-09-15 15:00:00 DST | 38.479 | 39.16 | 222.56 | 269295.85 | 54.9 | 50.02 | 0.997 | 98.23 | Connected to grid
Site A | Installer | Logger/50KTL-M0(SiteA) | 2025-09-15 15:05:00 DST | 38.702 | 39.504 | 225 | 269298.36 | 54.3 | 49.99 | 0.997 | 97.97 | Connected to grid
Site A | Installer | Logger/50KTL-M0(SiteA) | 2025-09-15 15:10:00 DST | 46.724 | 47.503 | 227.75 | 269301.14 | 54.1 | 50 | 0.997 | 98.36 | Connected to grid
Site A | Installer | Logger/50KTL-M0(SiteA) | 2025-09-15 15:15:00 DST | 49.067 | 49.991 | 229.3 | 269302.71 | 53.9 | 49.99 | 0.997 | 98.15 | Connected to grid
Site A | Installer | Logger/50KTL-M0(SiteA) | 2025-09-15 15:20:00 DST | 17.612 | 17.858 | 233.02 | 269306.54 | 53.7 | 50 | 0.997 | 98.62 | Connected to grid
Site A | Installer | Logger/50KTL-M0(SiteA) | 2025-09-15 15:25:00 DST | 48.251 | 49.176 | 236.68 | 269310.31 | 53.5 | 49.99 | 0.997 | 98.08 | Connected to grid
Site A | Installer | Logger/50KTL-M0(SiteA) | 2025-09-15 15:30:00 DST | 46.83 | 47.702 | 240.38 | 269314.07 | 53.9 | 49.97 | 0.997 | 98.2 | Connected to grid
Site A | Installer | Logger/50KTL-M0(SiteA) | 2025-09-15 15:35:00 DST | 11.807 | 12.004 | 243.43 | 269317.17 | 54.5 | 50 | 0.997 | 98.32 | Connected to grid
Site A | Installer | Logger/50KTL-M0(SiteA) | 2025-09-15 15:40:00 DST | 47.036 | 47.928 | 244.41 | 269318.2 | 54.5 | 49.97 | 0.997 | 98.19 | Connected to grid
Site A | Installer | Logger/50KTL-M0(SiteA) | 2025-09-15 15:45:00 DST | 15.336 | 15.571 | 246.01 | 269319.82 | 54.1 | 50.02 | 0.997 | 98.53 | Connected to grid
Site A | Installer | Logger/50KTL-M0(SiteA) | 2025-09-15 15:50:00 DST | 20.198 | 20.505 | 247.41 | 269321.21 | 53.1 | 50.02 | 0.997 | 98.5 | Connected to grid
Site A | Installer | Logger/50KTL-M0(SiteA) | 2025-09-15 15:55:00 DST | 33.365 | 33.939 | 249.11 | 269322.93 | 52.3 | 49.98 | 0.997 | 98.31 | Connected to grid
Site A | Installer | Logger/50KTL-M0(SiteA) | 2025-09-15 16:00:00 DST | 9.181 | 9.332 | 250.16 | 269324.02 | 51.7 | 50.01 | 0.997 | 98.39 | Connected to grid
Site A | Installer | Logger/50KTL-M0(SiteA) | 2025-09-15 16:05:00 DST | 9.778 | 9.924 | 250.94 | 269324.83 | 50.7 | 50.03 | 0.997 | 98.54 | Connected to grid
Site A | Installer | Logger/50KTL-M0(SiteA) | 2025-09-15 16:10:00 DST | 10.017 | 10.167 | 251.78 | 269325.67 | 49.9 | 49.98 | 0.997 | 98.52 | Connected to grid
Site A | Installer | Logger/50KTL-M0(SiteA) | 2025-09-15 16:15:00 DST | 9.487 | 9.628 | 252.59 | 269326.48 | 49.3 | 49.98 | 0.997 | 98.52 | Connected to grid
Site A | Installer | Logger/50KTL-M0(SiteA) | 2025-09-15 16:20:00 DST | 10.564 | 10.721 | 253.44 | 269327.36 | 48.5 | 49.98 | 0.997 | 98.52 | Connected to grid
Site A | Installer | Logger/50KTL-M0(SiteA) | 2025-09-15 16:25:00 DST | 9.768 | 9.904 | 254.27 | 269328.2 | 47.9 | 49.98 | 0.997 | 98.52 | Connected to grid
Site A | Installer | Logger/50KTL-M0(SiteA) | 2025-09-15 16:30:00 DST | 8.939 | 9.062 | 255.06 | 269328.99 | 47.5 | 49.98 | 0.997 | 98.52 | Connected to grid
Site A | Installer | Logger/50KTL-M0(SiteA) | 2025-09-15 16:35:00 DST | 7.954 | 8.071 | 255.75 | 269329.7 | 47.1 | 50 | 0.997 | 98.52 | Connected to grid
Site A | Installer | Logger/50KTL-M0(SiteA) | 2025-09-15 16:40:00 DST | 7.98 | 8.097 | 256.43 | 269330.39 | 46.7 | 49.97 | 0.997 | 98.52 | Connected to grid
Site A | Installer | Logger/50KTL-M0(SiteA) | 2025-09-15 16:45:00 DST | 7.073 | 7.192 | 257.05 | 269331.02 | 46.3 | 49.99 | 0.997 | 98.2 | Connected to grid
Site A | Installer | Logger/50KTL-M0(SiteA) | 2025-09-15 16:50:00 DST | 5.74 | 5.843 | 257.59 | 269331.58 | 45.9 | 49.99 | 0.997 | 98.2 | Connected to grid
Site A | Installer | Logger/50KTL-M0(SiteA) | 2025-09-15 16:55:00 DST | 4.213 | 4.297 | 257.98 | 269331.97 | 45.7 | 49.95 | 0.997 | 98.07 | Connected to grid
Site A | Installer | Logger/50KTL-M0(SiteA) | 2025-09-15 17:00:00 DST | 5.03 | 5.123 | 258.38 | 269332.38 | 45.3 | 49.98 | 0.997 | 98.19 | Connected to grid
Site A | Installer | Logger/50KTL-M0(SiteA) | 2025-09-15 17:05:00 DST | 28.864 | 29.438 | 259.69 | 269333.68 | 44.9 | 50.04 | 0.997 | 98.04 | Connected to grid
Site A | Installer | Logger/50KTL-M0(SiteA) | 2025-09-15 17:10:00 DST | 27.401 | 27.843 | 261.81 | 269335.88 | 44.7 | 50.05 | 0.997 | 98.38 | Connected to grid
Site A | Installer | Logger/50KTL-M0(SiteA) | 2025-09-15 17:15:00 DST | 26.018 | 26.441 | 263.94 | 269338.02 | 44.5 | 50.02 | 0.997 | 98.36 | Connected to grid
Site A | Installer | Logger/50KTL-M0(SiteA) | 2025-09-15 17:20:00 DST | 5.678 | 5.775 | 265.24 | 269339.33 | 44.5 | 49.98 | 0.997 | 98.38 | Connected to grid
Site A | Installer | Logger/50KTL-M0(SiteA) | 2025-09-15 17:25:00 DST | 6.198 | 6.305 | 265.72 | 269339.83 | 44.5 | 49.97 | 0.997 | 98.38 | Connected to grid
Site A | Installer | Logger/50KTL-M0(SiteA) | 2025-09-15 17:30:00 DST | 22.678 | 23.042 | 266.77 | 269340.89 | 44.3 | 49.95 | 0.997 | 98.5 | Connected to grid
Site A | Installer | Logger/50KTL-M0(SiteA) | 2025-09-15 17:35:00 DST | 21.303 | 21.65 | 268.62 | 269342.8 | 44.3 | 50.01 | 0.997 | 98.5 | Connected to grid
Site A | Installer | Logger/50KTL-M0(SiteA) | 2025-09-15 17:40:00 DST | 12.483 | 12.671 | 269.67 | 269343.85 | 44.3 | 49.97 | 0.997 | 98.52 | Connected to grid
Site A | Installer | Logger/50KTL-M0(SiteA) | 2025-09-15 17:45:00 DST | 17.487 | 17.755 | 271.16 | 269345.35 | 44.1 | 49.99 | 0.997 | 98.44 | Connected to grid
Site A | Installer | Logger/50KTL-M0(SiteA) | 2025-09-15 17:50:00 DST | 16.057 | 16.305 | 272.56 | 269346.79 | 44.1 | 49.98 | 0.997 | 98.44 | Connected to grid
Site A | Installer | Logger/50KTL-M0(SiteA) | 2025-09-15 17:55:00 DST | 14.973 | 15.204 | 273.86 | 269348.11 | 44.1 | 49.97 | 0.997 | 98.44 | Connected to grid
Site A | Installer | Logger/50KTL-M0(SiteA) | 2025-09-15 18:00:00 DST | 13.535 | 13.744 | 275.05 | 269349.3 | 44.1 | 50.03 | 0.997 | 98.44 | Connected to grid
Site A | Installer | Logger/50KTL-M0(SiteA) | 2025-09-15 18:05:00 DST | 12.255 | 12.437 | 276.13 | 269350.41 | 43.9 | 50.05 | 0.997 | 98.56 | Connected to grid
Site A | Installer | Logger/50KTL-M0(SiteA) | 2025-09-15 18:10:00 DST | 11.051 | 11.233 | 277.1 | 269351.38 | 43.9 | 49.97 | 0.997 | 98.38 | Connected to grid
Site A | Installer | Logger/50KTL-M0(SiteA) | 2025-09-15 18:15:00 DST | 9.439 | 9.593 | 277.95 | 269352.27 | 43.7 | 49.97 | 0.997 | 98.38 | Connected to grid
Site A | Installer | Logger/50KTL-M0(SiteA) | 2025-09-15 18:20:00 DST | 8.196 | 8.328 | 278.69 | 269353.01 | 43.7 | 50.01 | 0.997 | 98.38 | Connected to grid
Site A | Installer | Logger/50KTL-M0(SiteA) | 2025-09-15 18:25:00 DST | 6.98 | 7.095 | 279.32 | 269353.66 | 43.5 | 49.95 | 0.997 | 98.39 | Connected to grid
Site A | Installer | Logger/50KTL-M0(SiteA) | 2025-09-15 18:30:00 DST | 5.615 | 5.704 | 279.84 | 269354.19 | 43.3 | 49.99 | 0.997 | 98.29 | Connected to grid
Site A | Installer | Logger/50KTL-M0(SiteA) | 2025-09-15 18:35:00 DST | 4.358 | 4.445 | 280.26 | 269354.61 | 43.1 | 50.02 | 0.997 | 97.98 | Connected to grid
Site A | Installer | Logger/50KTL-M0(SiteA) | 2025-09-15 18:40:00 DST | 3.196 | 3.281 | 280.55 | 269354.9 | 42.9 | 49.95 | 0.997 | 97.45 | Connected to grid
Site A | Installer | Logger/50KTL-M0(SiteA) | 2025-09-15 18:45:00 DST | 2.406 | 2.475 | 280.74 | 269355.09 | 42.7 | 50 | 0.997 | 97.14 | Connected to grid
Site A | Installer | Logger/50KTL-M0(SiteA) | 2025-09-15 18:50:00 DST | 1.829 | 1.893 | 280.92 | 269355.27 | 42.5 | 49.98 | 0.997 | 96.58 | Connected to grid
Site A | Installer | Logger/50KTL-M0(SiteA) | 2025-09-15 18:55:00 DST | 1.42 | 1.482 | 281.05 | 269355.42 | 42.3 | 49.97 | 0.997 | 95.83 | Connected to grid
Site A | Installer | Logger/50KTL-M0(SiteA) | 2025-09-15 19:00:00 DST | 1.169 | 1.232 | 281.16 | 269355.53 | 42.1 | 50.01 | 0.997 | 94.9 | Connected to grid
Site A | Installer | Logger/50KTL-M0(SiteA) | 2025-09-15 19:05:00 DST | 1.029 | 1.093 | 281.25 | 269355.62 | 41.7 | 50.02 | 0.997 | 93.9 | Connected to grid
Site A | Installer | Logger/50KTL-M0(SiteA) | 2025-09-15 19:10:00 DST | 0.872 | 0.937 | 281.33 | 269355.7 | 41.5 | 50.04 | 0.997 | 93.72 | Connected to grid
Site A | Installer | Logger/50KTL-M0(SiteA) | 2025-09-15 19:15:00 DST | 0.735 | 0.801 | 281.4 | 269355.77 | 41.3 | 50.01 | 0.997 | 91.9 | Connected to grid
Site A | Installer | Logger/50KTL-M0(SiteA) | 2025-09-15 19:20:00 DST | 0.601 | 0.656 | 281.45 | 269355.86 | 41.1 | 50.02 | 0.997 | 91.51 | Connected to grid
Site A | Installer | Logger/50KTL-M0(SiteA) | 2025-09-15 19:25:00 DST | 0.466 | 0.531 | 281.5 | 269355.88 | 40.7 | 49.98 | 0.997 | 87.82 | Connected to grid
Site A | Installer | Logger/50KTL-M0(SiteA) | 2025-09-15 19:30:00 DST | 0.333 | 0.399 | 281.53 | 269355.92 | 40.5 | 49.99 | 0.997 | 83.96 | Connected to grid
Site A | Installer | Logger/50KTL-M0(SiteA) | 2025-09-15 19:35:00 DST | 0.214 | 0.261 | 281.55 | 269355.96 | 40.3 | 50 | 0.997 | 81.8 | Connected to grid
Site A | Installer | Logger/50KTL-M0(SiteA) | 2025-09-15 19:40:00 DST | 0.114 | 0.138 | 281.57 | 269355.96 | 39.9 | 49.96 | 0.997 | 80.66 | Connected to grid
Site A | Installer | Logger/50KTL-M0(SiteA) | 2025-09-15 19:45:00 DST | 0.043 | 0.063 | 281.57 | 269355.99 | 39.7 | 49.98 | 1 | 74.58 | Connected to grid
Site A | Installer | Logger/50KTL-M0(SiteA) | 2025-09-15 19:50:00 DST | 0.004 | 0.005 | 281.57 | 269356 | 39.5 | 49.99 | 0.841 | 76.72 | Connected to grid
Site A | Installer | Logger/50KTL-M0(SiteA) | 2025-09-15 19:55:00 DST | 0 | 0 | 281.57 | 269356 | 39.3 | 50.02 | 0 | 0 | Standby: detecting sunlight
Site A | Installer | Logger/50KTL-M0(SiteA) | 2025-09-15 20:00:00 DST | 0 | 0 | 281.57 | 269356 | 39.1 | 50.02 | 0 | 0 | Standby: initializing
Site A | Installer | Logger/50KTL-M0(SiteA) | 2025-09-15 20:05:00 DST | 0 | 0 | 281.57 | 269356 | 38.9 | 50.02 | 0 | 0 | Standby: initializing
Site A | Installer | Logger/50KTL-M0(SiteA) | 2025-09-15 20:10:00 DST | 0 | 0 | 281.57 | 269356 | 38.7 | 0 | 0 | 0 | Standby: no sunlight
Site A | Installer | Logger/50KTL-M0(SiteA) | 2025-09-16 00:00:00 DST | 0 | 0 | 0 | 269356 | 28.5 | 0 | 0 | 0 | Standby: no sunlight
Site A | Installer | Logger/50KTL-M0(SiteA) | 2025-09-16 06:50:00 DST | 0 | 0 | 0 | 269356 | 22.1 | 0 | 0 | 0 | Standby: initializing
Site A | Installer | Logger/50KTL-M0(SiteA) | 2025-09-16 06:55:00 DST | 0 | 0 | 0 | 269356 | 21.9 | 49.99 | 0 | 0 | Standby: detecting sunlight
Site A | Installer | Logger/50KTL-M0(SiteA) | 2025-09-16 07:00:00 DST | 0 | 0 | 0 | 269356 | 21.7 | 50 | 0 | 0 | Standby: detecting sunlight
Site A | Installer | Logger/50KTL-M0(SiteA) | 2025-09-16 07:05:00 DST | 0.171 | 0.208 | 0.01 | 269356.03 | 21.5 | 50.03 | 0.999 | 81.81 | Connected to grid
Site A | Installer | Logger/50KTL-M0(SiteA) | 2025-09-16 07:10:00 DST | 0.243 | 0.287 | 0.03 | 269356.04 | 21.7 | 49.97 | 1 | 81.87 | Connected to grid
Site A | Installer | Logger/50KTL-M0(SiteA) | 2025-09-16 07:15:00 DST | 0.331 | 0.414 | 0.05 | 269356.08 | 21.7 | 50 | 1 | 81.02 | Connected to grid
Site A | Installer | Logger/50KTL-M0(SiteA) | 2025-09-16 07:20:00 DST | 0.454 | 0.529 | 0.09 | 269356.11 | 21.7 | 50 | 1 | 85.94 | Connected to grid
Site A | Installer | Logger/50KTL-M0(SiteA) | 2025-09-16 07:25:00 DST | 0.662 | 0.729 | 0.13 | 269356.17 | 21.7 | 50 | 1 | 91.4 | Connected to grid
Site A | Installer | Logger/50KTL-M0(SiteA) | 2025-09-16 07:30:00 DST | 0.859 | 0.92 | 0.2 | 269356.24 | 21.7 | 50.01 | 1 | 92.81 | Connected to grid
Site A | Installer | Logger/50KTL-M0(SiteA) | 2025-09-16 07:35:00 DST | 1.121 | 1.189 | 0.28 | 269356.33 | 21.9 | 50.01 | 1 | 94.29 | Connected to grid
Site A | Installer | Logger/50KTL-M0(SiteA) | 2025-09-16 07:40:00 DST | 1.43 | 1.504 | 0.39 | 269356.43 | 21.9 | 49.98 | 1 | 94.67 | Connected to grid
Site A | Installer | Logger/50KTL-M0(SiteA) | 2025-09-16 07:45:00 DST | 1.717 | 1.805 | 0.52 | 269356.58 | 22.1 | 49.99 | 1 | 95.11 | Connected to grid
Site A | Installer | Logger/50KTL-M0(SiteA) | 2025-09-16 07:50:00 DST | 2.077 | 2.151 | 0.67 | 269356.74 | 22.3 | 50.01 | 1 | 96.41 | Connected to grid
Site A | Installer | Logger/50KTL-M0(SiteA) | 2025-09-16 07:55:00 DST | 2.614 | 2.698 | 0.87 | 269356.95 | 22.5 | 50.01 | 1 | 96.96 | Connected to grid
Site A | Installer | Logger/50KTL-M0(SiteA) | 2025-09-16 08:00:00 DST | 3.676 | 3.768 | 1.13 | 269357.22 | 22.5 | 50 | 1 | 97.56 | Connected to grid
Site A | Installer | Logger/50KTL-M0(SiteA) | 2025-09-16 08:05:00 DST | 4.487 | 4.578 | 1.47 | 269357.56 | 22.7 | 49.98 | 1 | 97.96 | Connected to grid
Site A | Installer | Logger/50KTL-M0(SiteA) | 2025-09-16 08:10:00 DST | 5.182 | 5.284 | 1.88 | 269357.98 | 22.9 | 49.99 | 1 | 98.07 | Connected to grid
Site A | Installer | Logger/50KTL-M0(SiteA) | 2025-09-16 08:15:00 DST | 6.107 | 6.224 | 2.35 | 269358.47 | 23.1 | 49.99 | 1 | 98.07 | Connected to grid
Site A | Installer | Logger/50KTL-M0(SiteA) | 2025-09-16 08:20:00 DST | 8.013 | 8.178 | 2.93 | 269359.05 | 23.3 | 50.01 | 1 | 97.98 | Connected to grid
Site A | Installer | Logger/50KTL-M0(SiteA) | 2025-09-16 08:25:00 DST | 9.24 | 9.431 | 3.65 | 269359.78 | 23.5 | 50.01 | 1 | 97.98 | Connected to grid
Site A | Installer | Logger/50KTL-M0(SiteA) | 2025-09-16 08:30:00 DST | 10.404 | 10.577 | 4.47 | 269360.63 | 23.7 | 50.01 | 1 | 98.37 | Connected to grid
Site A | Installer | Logger/50KTL-M0(SiteA) | 2025-09-16 08:35:00 DST | 11.504 | 11.693 | 5.38 | 269361.58 | 23.9 | 49.99 | 1 | 98.38 | Connected to grid
Site A | Installer | Logger/50KTL-M0(SiteA) | 2025-09-16 08:40:00 DST | 12.593 | 12.798 | 6.38 | 269362.58 | 24.1 | 50.02 | 1 | 98.4 | Connected to grid
Site A | Installer | Logger/50KTL-M0(SiteA) | 2025-09-16 08:45:00 DST | 13.678 | 13.901 | 7.48 | 269363.72 | 24.5 | 50.02 | 1 | 98.41 | Connected to grid
Site A | Installer | Logger/50KTL-M0(SiteA) | 2025-09-16 08:50:00 DST | 14.812 | 15.105 | 8.68 | 269364.93 | 24.7 | 50.02 | 1 | 98.05 | Connected to grid
Site A | Installer | Logger/50KTL-M0(SiteA) | 2025-09-16 08:55:00 DST | 15.99 | 16.298 | 9.95 | 269366.22 | 25.1 | 50.01 | 1 | 98.11 | Connected to grid
Site A | Installer | Logger/50KTL-M0(SiteA) | 2025-09-16 09:00:00 DST | 17.056 | 17.388 | 11.33 | 269367.63 | 25.5 | 50.02 | 1 | 98.11 | Connected to grid
Site A | Installer | Logger/50KTL-M0(SiteA) | 2025-09-16 09:05:00 DST | 18.16 | 18.51 | 12.79 | 269369.14 | 25.7 | 50.01 | 1 | 98.1 | Connected to grid
Site A | Installer | Logger/50KTL-M0(SiteA) | 2025-09-16 09:10:00 DST | 19.244 | 19.617 | 14.35 | 269370.71 | 26.3 | 50.01 | 1 | 98.1 | Connected to grid
Site A | Installer | Logger/50KTL-M0(SiteA) | 2025-09-16 09:15:00 DST | 20.274 | 20.669 | 16 | 269372.38 | 26.5 | 50.03 | 1 | 98.08 | Connected to grid
Site A | Installer | Logger/50KTL-M0(SiteA) | 2025-09-16 09:20:00 DST | 21.373 | 21.787 | 17.72 | 269374.18 | 27.1 | 50.01 | 1 | 98.08 | Connected to grid
Site A | Installer | Logger/50KTL-M0(SiteA) | 2025-09-16 09:25:00 DST | 22.565 | 23.007 | 19.56 | 269376.01 | 27.5 | 50.02 | 1 | 98.08 | Connected to grid
Site A | Installer | Logger/50KTL-M0(SiteA) | 2025-09-16 09:30:00 DST | 23.597 | 24.057 | 21.49 | 269377.97 | 27.9 | 50.04 | 1 | 98.08 | Connected to grid
Site A | Installer | Logger/50KTL-M0(SiteA) | 2025-09-16 09:35:00 DST | 24.54 | 24.939 | 23.51 | 269380.02 | 28.5 | 50.02 | 1 | 98.39 | Connected to grid
Site A | Installer | Logger/50KTL-M0(SiteA) | 2025-09-16 09:40:00 DST | 25.473 | 25.89 | 25.57 | 269382.17 | 28.9 | 50.03 | 1 | 98.39 | Connected to grid
Site A | Installer | Logger/50KTL-M0(SiteA) | 2025-09-16 09:45:00 DST | 26.411 | 26.843 | 27.75 | 269384.35 | 29.5 | 50 | 1 | 98.39 | Connected to grid
Site A | Installer | Logger/50KTL-M0(SiteA) | 2025-09-16 09:50:00 DST | 27.416 | 27.865 | 30 | 269386.65 | 30.1 | 50.02 | 1 | 98.39 | Connected to grid
Site A | Installer | Logger/50KTL-M0(SiteA) | 2025-09-16 09:55:00 DST | 28.488 | 28.963 | 32.33 | 269389.03 | 30.5 | 50.04 | 1 | 98.39 | Connected to grid
Site A | Installer | Logger/50KTL-M0(SiteA) | 2025-09-16 10:00:00 DST | 29.523 | 30.015 | 34.74 | 269391.48 | 31.1 | 50.02 | 1 | 98.39 | Connected to grid
Site A | Installer | Logger/50KTL-M0(SiteA) | 2025-09-16 10:05:00 DST | 30.579 | 31.092 | 37.25 | 269394.05 | 31.9 | 49.95 | 1 | 98.39 | Connected to grid
Site A | Installer | Logger/50KTL-M0(SiteA) | 2025-09-16 10:10:00 DST | 31.58 | 32.106 | 39.85 | 269396.69 | 32.5 | 50.03 | 1 | 98.39 | Connected to grid
Site A | Installer | Logger/50KTL-M0(SiteA) | 2025-09-16 10:15:00 DST | 32.516 | 33.062 | 42.5 | 269399.4 | 33.1 | 50.03 | 1 | 98.28 | Connected to grid
Site A | Installer | Logger/50KTL-M0(SiteA) | 2025-09-16 10:20:00 DST | 33.127 | 33.697 | 45.25 | 269402.2 | 33.7 | 50.03 | 1 | 98.28 | Connected to grid
Site A | Installer | Logger/50KTL-M0(SiteA) | 2025-09-16 10:25:00 DST | 34.42 | 35.008 | 48.06 | 269405.07 | 34.7 | 50.04 | 1 | 98.28 | Connected to grid
Site A | Installer | Logger/50KTL-M0(SiteA) | 2025-09-16 10:30:00 DST | 35.109 | 35.709 | 50.93 | 269407.99 | 37.1 | 50.02 | 1 | 98.28 | Connected to grid
Site A | Installer | Logger/50KTL-M0(SiteA) | 2025-09-16 10:35:00 DST | 35.93 | 36.544 | 53.9 | 269410.99 | 38.7 | 50.01 | 1 | 98.28 | Connected to grid
Site A | Installer | Logger/50KTL-M0(SiteA) | 2025-09-16 10:40:00 DST | 36.706 | 37.333 | 56.95 | 269414.12 | 40.1 | 50.04 | 1 | 98.28 | Connected to grid
Site A | Installer | Logger/50KTL-M0(SiteA) | 2025-09-16 10:45:00 DST | 37.452 | 38.1 | 60.02 | 269417.28 | 41.3 | 50.03 | 1 | 98.28 | Connected to grid
Site A | Installer | Logger/50KTL-M0(SiteA) | 2025-09-16 10:50:00 DST | 38.034 | 38.713 | 63.18 | 269420.45 | 42.3 | 49.98 | 1 | 98.28 | Connected to grid
Site A | Installer | Logger/50KTL-M0(SiteA) | 2025-09-16 10:55:00 DST | 38.829 | 39.509 | 66.4 | 269423.74 | 43.3 | 50.02 | 1 | 98.28 | Connected to grid
Site A | Installer | Logger/50KTL-M0(SiteA) | 2025-09-16 11:00:00 DST | 39.341 | 40.034 | 69.63 | 269427.07 | 44.3 | 50.03 | 1 | 98.28 | Connected to grid
Site A | Installer | Logger/50KTL-M0(SiteA) | 2025-09-16 11:05:00 DST | 39.769 | 40.473 | 72.94 | 269430.41 | 45.3 | 49.98 | 1 | 98.28 | Connected to grid
Site A | Installer | Logger/50KTL-M0(SiteA) | 2025-09-16 11:10:00 DST | 40.6 | 41.327 | 76.3 | 269433.85 | 46.1 | 50.06 | 1 | 98.28 | Connected to grid
Site A | Installer | Logger/50KTL-M0(SiteA) | 2025-09-16 11:15:00 DST | 41.227 | 41.965 | 79.73 | 269437.34 | 46.9 | 50.03 | 1 | 98.28 | Connected to grid
Site A | Installer | Logger/50KTL-M0(SiteA) | 2025-09-16 11:20:00 DST | 41.32 | 42.061 | 83.14 | 269440.82 | 47.9 | 49.96 | 1 | 98.28 | Connected to grid
Site A | Installer | Logger/50KTL-M0(SiteA) | 2025-09-16 11:25:00 DST | 41.981 | 42.738 | 86.62 | 269444.38 | 48.5 | 50.04 | 1 | 98.28 | Connected to grid
Site A | Installer | Logger/50KTL-M0(SiteA) | 2025-09-16 11:30:00 DST | 42.737 | 43.516 | 90.16 | 269448 | 48.9 | 50.01 | 1 | 98.28 | Connected to grid
Site A | Installer | Logger/50KTL-M0(SiteA) | 2025-09-16 11:35:00 DST | 43.172 | 43.959 | 93.71 | 269451.66 | 49.3 | 50 | 1 | 98.28 | Connected to grid
Site A | Installer | Logger/50KTL-M0(SiteA) | 2025-09-16 11:40:00 DST | 43.641 | 44.436 | 97.34 | 269455.31 | 49.7 | 50.06 | 1 | 98.28 | Connected to grid
Site A | Installer | Logger/50KTL-M0(SiteA) | 2025-09-16 11:45:00 DST | 43.799 | 44.598 | 100.99 | 269459.06 | 50.3 | 50.03 | 1 | 98.28 | Connected to grid
Site A | Installer | Logger/50KTL-M0(SiteA) | 2025-09-16 11:50:00 DST | 44.472 | 45.283 | 104.64 | 269462.83 | 50.7 | 50.01 | 1 | 98.28 | Connected to grid
Site A | Installer | Logger/50KTL-M0(SiteA) | 2025-09-16 11:55:00 DST | 44.991 | 45.811 | 108.37 | 269466.58 | 51.3 | 50.04 | 1 | 98.28 | Connected to grid
Site A | Installer | Logger/50KTL-M0(SiteA) | 2025-09-16 12:00:00 DST | 45.385 | 46.226 | 112.15 | 269470.44 | 51.7 | 50.01 | 1 | 98.18 | Connected to grid
Site A | Installer | Logger/50KTL-M0(SiteA) | 2025-09-16 12:05:00 DST | 45.657 | 46.503 | 115.95 | 269474.3 | 52.1 | 50 | 1 | 98.18 | Connected to grid
Site A | Installer | Logger/50KTL-M0(SiteA) | 2025-09-16 12:10:00 DST | 45.884 | 46.73 | 119.73 | 269478.22 | 52.7 | 50.03 | 1 | 98.18 | Connected to grid
Site A | Installer | Logger/50KTL-M0(SiteA) | 2025-09-16 12:15:00 DST | 46.428 | 47.284 | 123.59 | 269482.11 | 53.1 | 50.03 | 1 | 98.18 | Connected to grid
Site A | Installer | Logger/50KTL-M0(SiteA) | 2025-09-16 12:20:00 DST | 46.8 | 47.663 | 127.48 | 269486.09 | 53.5 | 50.02 | 1 | 98.18 | Connected to grid
Site A | Installer | Logger/50KTL-M0(SiteA) | 2025-09-16 12:25:00 DST | 0 | 0 | 129.43 | 269488.08 | 54.1 | 0 | 0 | 0 | OFF: unexpected shutdown
Site A | Installer | Logger/50KTL-M0(SiteA) | 2025-09-16 12:30:00 DST | 46.548 | 47.401 | 130.87 | 269489.53 | 53.9 | 49.99 | 1 | 98.19 | Connected to grid
Site A | Installer | Logger/50KTL-M0(SiteA) | 2025-09-16 12:35:00 DST | 46.871 | 47.73 | 134.79 | 269493.52 | 53.7 | 50 | 1 | 98.19 | Connected to grid
Site A | Installer | Logger/50KTL-M0(SiteA) | 2025-09-16 12:40:00 DST | 47.06 | 47.923 | 138.67 | 269497.5 | 53.9 | 50.04 | 1 | 98.19 | Connected to grid
Site A | Installer | Logger/50KTL-M0(SiteA) | 2025-09-16 12:45:00 DST | 47.456 | 48.33 | 142.63 | 269501.56 | 54.1 | 50.01 | 1 | 98.19 | Connected to grid
Site A | Installer | Logger/50KTL-M0(SiteA) | 2025-09-16 12:50:00 DST | 47.656 | 48.565 | 146.6 | 269505.6 | 54.5 | 49.99 | 1 | 98.19 | Connected to grid
Site A | Installer | Logger/50KTL-M0(SiteA) | 2025-09-16 12:55:00 DST | 47.879 | 48.791 | 150.54 | 269509.7 | 55.1 | 50.01 | 1 | 98.19 | Connected to grid
Site A | Installer | Logger/50KTL-M0(SiteA) | 2025-09-16 13:00:00 DST | 48.165 | 49.083 | 154.55 | 269513.76 | 55.5 | 50.03 | 1 | 98.19 | Connected to grid
Site A | Installer | Logger/50KTL-M0(SiteA) | 2025-09-16 13:05:00 DST | 48.009 | 48.924 | 158.58 | 269517.84 | 56.1 | 49.96 | 1 | 98.19 | Connected to grid
Site A | Installer | Logger/50KTL-M0(SiteA) | 2025-09-16 13:10:00 DST | 48.124 | 49.041 | 162.55 | 269521.95 | 56.7 | 50.01 | 1 | 98.19 | Connected to grid
Site A | Installer | Logger/50KTL-M0(SiteA) | 2025-09-16 13:15:00 DST | 48.221 | 49.135 | 166.58 | 269526.04 | 57.1 | 50.02 | 1 | 98.19 | Connected to grid
Site A | Installer | Logger/50KTL-M0(SiteA) | 2025-09-16 13:20:00 DST | 48.137 | 49.055 | 170.61 | 269530.15 | 57.5 | 50.02 | 1 | 98.19 | Connected to grid
Site A | Installer | Logger/50KTL-M0(SiteA) | 2025-09-16 13:25:00 DST | 48.134 | 49.056 | 174.65 | 269534.27 | 57.9 | 50.01 | 1 | 98.19 | Connected to grid
Site A | Installer | Logger/50KTL-M0(SiteA) | 2025-09-16 13:30:00 DST | 48.098 | 48.995 | 178.63 | 269538.36 | 58.3 | 50.01 | 1 | 98.19 | Connected to grid
Site A | Installer | Logger/50KTL-M0(SiteA) | 2025-09-16 13:35:00 DST | 47.977 | 48.871 | 182.64 | 269542.43 | 58.7 | 50 | 1 | 98.19 | Connected to grid
Site A | Installer | Logger/50KTL-M0(SiteA) | 2025-09-16 13:40:00 DST | 48.026 | 48.921 | 186.65 | 269546.55 | 58.9 | 50.02 | 1 | 98.19 | Connected to grid
Site A | Installer | Logger/50KTL-M0(SiteA) | 2025-09-16 13:45:00 DST | 47.889 | 48.782 | 190.66 | 269550.62 | 59.1 | 49.98 | 1 | 98.19 | Connected to grid
Site A | Installer | Logger/50KTL-M0(SiteA) | 2025-09-16 13:50:00 DST | 47.843 | 48.73 | 194.62 | 269554.69 | 59.3 | 50.01 | 1 | 98.19 | Connected to grid
Site A | Installer | Logger/50KTL-M0(SiteA) | 2025-09-16 13:55:00 DST | 47.853 | 48.76 | 198.63 | 269558.77 | 59.5 | 50.02 | 1 | 98.19 | Connected to grid
Site A | Installer | Logger/50KTL-M0(SiteA) | 2025-09-16 14:00:00 DST | 47.247 | 48.123 | 202.6 | 269562.84 | 59.9 | 49.97 | 1 | 98.19 | Connected to grid
Site A | Installer | Logger/50KTL-M0(SiteA) | 2025-09-16 14:05:00 DST | 46.936 | 47.792 | 206.49 | 269566.8 | 59.9 | 50.02 | 1 | 98.19 | Connected to grid
Site A | Installer | Logger/50KTL-M0(SiteA) | 2025-09-16 14:10:00 DST | 46.958 | 47.814 | 210.42 | 269570.81 | 60.1 | 50.01 | 1 | 98.19 | Connected to grid
Site A | Installer | Logger/50KTL-M0(SiteA) | 2025-09-16 14:15:00 DST | 46.78 | 47.637 | 214.36 | 269574.83 | 60.1 | 49.98 | 1 | 98.19 | Connected to grid
Site A | Installer | Logger/50KTL-M0(SiteA) | 2025-09-16 14:20:00 DST | 46.423 | 47.282 | 218.22 | 269578.83 | 60.1 | 49.97 | 1 | 98.19 | Connected to grid
Site A | Installer | Logger/50KTL-M0(SiteA) | 2025-09-16 14:25:00 DST | 45.949 | 46.791 | 222.08 | 269582.71 | 60.3 | 50 | 1 | 98.19 | Connected to grid
Site A | Installer | Logger/50KTL-M0(SiteA) | 2025-09-16 14:30:00 DST | 45.525 | 46.355 | 225.91 | 269586.64 | 60.3 | 50.01 | 1 | 98.19 | Connected to grid
Site A | Installer | Logger/50KTL-M0(SiteA) | 2025-09-16 14:35:00 DST | 45.725 | 46.573 | 229.73 | 269590.52 | 60.3 | 49.98 | 1 | 98.19 | Connected to grid
Site A | Installer | Logger/50KTL-M0(SiteA) | 2025-09-16 14:40:00 DST | 45.293 | 46.128 | 233.5 | 269594.39 | 60.3 | 50.01 | 1 | 98.19 | Connected to grid
Site A | Installer | Logger/50KTL-M0(SiteA) | 2025-09-16 14:45:00 DST | 44.853 | 45.671 | 237.27 | 269598.23 | 60.3 | 50.01 | 1 | 98.19 | Connected to grid
Site A | Installer | Logger/50KTL-M0(SiteA) | 2025-09-16 14:50:00 DST | 44.174 | 44.984 | 240.99 | 269602.04 | 60.1 | 50.02 | 1 | 98.19 | Connected to grid
Site A | Installer | Logger/50KTL-M0(SiteA) | 2025-09-16 14:55:00 DST | 43.896 | 44.701 | 244.64 | 269605.75 | 60.1 | 49.99 | 1 | 98.19 | Connected to grid
Site A | Installer | Logger/50KTL-M0(SiteA) | 2025-09-16 15:00:00 DST | 43.544 | 44.342 | 248.3 | 269609.49 | 60.1 | 50.02 | 1 | 98.19 | Connected to grid
Site A | Installer | Logger/50KTL-M0(SiteA) | 2025-09-16 15:05:00 DST | 43.14 | 43.931 | 251.93 | 269613.18 | 59.9 | 49.98 | 1 | 98.19 | Connected to grid
Site A | Installer | Logger/50KTL-M0(SiteA) | 2025-09-16 15:10:00 DST | 42.786 | 43.57 | 255.48 | 269616.9 | 59.9 | 49.97 | 1 | 98.19 | Connected to grid
Site A | Installer | Logger/50KTL-M0(SiteA) | 2025-09-16 15:15:00 DST | 42.217 | 42.968 | 259.03 | 269620.45 | 59.7 | 50 | 1 | 98.19 | Connected to grid
Site A | Installer | Logger/50KTL-M0(SiteA) | 2025-09-16 15:20:00 DST | 41.6 | 42.35 | 262.53 | 269624.04 | 59.7 | 49.99 | 1 | 98.19 | Connected to grid
Site A | Installer | Logger/50KTL-M0(SiteA) | 2025-09-16 15:25:00 DST | 40.71 | 41.444 | 265.97 | 269627.55 | 59.5 | 49.98 | 1 | 98.19 | Connected to grid
Site A | Installer | Logger/50KTL-M0(SiteA) | 2025-09-16 15:30:00 DST | 39.977 | 40.685 | 269.34 | 269630.99 | 59.3 | 49.98 | 1 | 98.19 | Connected to grid
Site A | Installer | Logger/50KTL-M0(SiteA) | 2025-09-16 15:35:00 DST | 39.397 | 40.082 | 272.62 | 269634.33 | 59.1 | 50.04 | 1 | 98.19 | Connected to grid
Site A | Installer | Logger/50KTL-M0(SiteA) | 2025-09-16 15:40:00 DST | 38.731 | 39.417 | 275.88 | 269637.68 | 58.9 | 49.99 | 1 | 98.19 | Connected to grid
Site A | Installer | Logger/50KTL-M0(SiteA) | 2025-09-16 15:45:00 DST | 38.084 | 38.755 | 279.09 | 269640.95 | 58.7 | 49.99 | 1 | 98.19 | Connected to grid
Site A | Installer | Logger/50KTL-M0(SiteA) | 2025-09-16 15:50:00 DST | 37.608 | 38.27 | 282.26 | 269644.19 | 58.5 | 50.01 | 1 | 98.3 | Connected to grid
Site A | Installer | Logger/50KTL-M0(SiteA) | 2025-09-16 15:55:00 DST | 36.876 | 37.514 | 285.34 | 269647.32 | 58.3 | 50.01 | 1 | 98.3 | Connected to grid
Site A | Installer | Logger/50KTL-M0(SiteA) | 2025-09-16 16:00:00 DST | 36.285 | 36.908 | 288.4 | 269650.46 | 57.9 | 49.98 | 1 | 98.3 | Connected to grid
Site A | Installer | Logger/50KTL-M0(SiteA) | 2025-09-16 16:05:00 DST | 35.123 | 35.727 | 291.38 | 269653.49 | 57.7 | 50 | 1 | 98.3 | Connected to grid
Site A | Installer | Logger/50KTL-M0(SiteA) | 2025-09-16 16:10:00 DST | 34.33 | 34.913 | 294.25 | 269656.44 | 57.3 | 50.04 | 1 | 98.3 | Connected to grid
Site A | Installer | Logger/50KTL-M0(SiteA) | 2025-09-16 16:15:00 DST | 33.658 | 34.22 | 297.09 | 269659.3 | 57.1 | 50.02 | 1 | 98.3 | Connected to grid
Site A | Installer | Logger/50KTL-M0(SiteA) | 2025-09-16 16:20:00 DST | 33.079 | 33.641 | 299.88 | 269662.18 | 56.7 | 49.97 | 1 | 98.3 | Connected to grid
Site A | Installer | Logger/50KTL-M0(SiteA) | 2025-09-16 16:25:00 DST | 31.96 | 32.489 | 302.6 | 269664.92 | 56.3 | 49.99 | 1 | 98.3 | Connected to grid
Site A | Installer | Logger/50KTL-M0(SiteA) | 2025-09-16 16:30:00 DST | 31.054 | 31.565 | 305.21 | 269667.6 | 56.1 | 50 | 1 | 98.3 | Connected to grid
Site A | Installer | Logger/50KTL-M0(SiteA) | 2025-09-16 16:35:00 DST | 30.058 | 30.553 | 307.76 | 269670.19 | 55.7 | 50 | 1 | 98.3 | Connected to grid
Site A | Installer | Logger/50KTL-M0(SiteA) | 2025-09-16 16:40:00 DST | 29.179 | 29.657 | 310.23 | 269672.71 | 55.3 | 49.98 | 1 | 98.4 | Connected to grid
Site A | Installer | Logger/50KTL-M0(SiteA) | 2025-09-16 16:45:00 DST | 28.322 | 28.786 | 312.63 | 269675.15 | 54.9 | 49.98 | 1 | 98.4 | Connected to grid
Site A | Installer | Logger/50KTL-M0(SiteA) | 2025-09-16 16:50:00 DST | 27.453 | 27.896 | 314.93 | 269677.51 | 54.5 | 50.01 | 1 | 98.4 | Connected to grid
Site A | Installer | Logger/50KTL-M0(SiteA) | 2025-09-16 16:55:00 DST | 26.461 | 26.889 | 317.19 | 269679.84 | 54.1 | 49.96 | 1 | 98.4 | Connected to grid
Site A | Installer | Logger/50KTL-M0(SiteA) | 2025-09-16 17:00:00 DST | 25.463 | 25.875 | 319.36 | 269682.02 | 53.7 | 50.02 | 1 | 98.41 | Connected to grid
Site A | Installer | Logger/50KTL-M0(SiteA) | 2025-09-16 17:05:00 DST | 24.508 | 24.901 | 321.44 | 269684.13 | 53.3 | 50.04 | 1 | 98.41 | Connected to grid
Site A | Installer | Logger/50KTL-M0(SiteA) | 2025-09-16 17:10:00 DST | 23.369 | 23.745 | 323.44 | 269686.18 | 52.9 | 49.98 | 1 | 98.41 | Connected to grid
Site A | Installer | Logger/50KTL-M0(SiteA) | 2025-09-16 17:15:00 DST | 22.321 | 22.675 | 325.33 | 269688.12 | 52.3 | 49.99 | 1 | 98.41 | Connected to grid
Site A | Installer | Logger/50KTL-M0(SiteA) | 2025-09-16 17:20:00 DST | 21.259 | 21.598 | 327.15 | 269689.96 | 51.9 | 50.02 | 1 | 98.41 | Connected to grid
Site A | Installer | Logger/50KTL-M0(SiteA) | 2025-09-16 17:25:00 DST | 20.245 | 20.568 | 328.88 | 269691.72 | 51.7 | 49.99 | 1 | 98.41 | Connected to grid
Site A | Installer | Logger/50KTL-M0(SiteA) | 2025-09-16 17:30:00 DST | 19.199 | 19.509 | 330.53 | 269693.41 | 51.3 | 49.96 | 1 | 98.41 | Connected to grid
Site A | Installer | Logger/50KTL-M0(SiteA) | 2025-09-16 17:35:00 DST | 18.088 | 18.382 | 332.07 | 269694.99 | 50.5 | 49.98 | 1 | 98.41 | Connected to grid
Site A | Installer | Logger/50KTL-M0(SiteA) | 2025-09-16 17:40:00 DST | 17.087 | 17.361 | 333.55 | 269696.49 | 49.7 | 49.96 | 1 | 98.41 | Connected to grid
Site A | Installer | Logger/50KTL-M0(SiteA) | 2025-09-16 17:45:00 DST | 15.843 | 16.097 | 334.92 | 269697.89 | 49.1 | 49.97 | 1 | 98.51 | Connected to grid
Site A | Installer | Logger/50KTL-M0(SiteA) | 2025-09-16 17:50:00 DST | 14.693 | 14.933 | 336.19 | 269699.18 | 48.5 | 50.01 | 1 | 98.36 | Connected to grid
Site A | Installer | Logger/50KTL-M0(SiteA) | 2025-09-16 17:55:00 DST | 13.562 | 13.788 | 337.36 | 269700.38 | 48.1 | 49.97 | 1 | 98.36 | Connected to grid
Site A | Installer | Logger/50KTL-M0(SiteA) | 2025-09-16 18:00:00 DST | 12.379 | 12.594 | 338.44 | 269701.49 | 47.7 | 50.03 | 1 | 98.36 | Connected to grid
Site A | Installer | Logger/50KTL-M0(SiteA) | 2025-09-16 18:05:00 DST | 11.107 | 11.3 | 339.42 | 269702.5 | 47.3 | 50.05 | 1 | 98.29 | Connected to grid
Site A | Installer | Logger/50KTL-M0(SiteA) | 2025-09-16 18:10:00 DST | 9.847 | 10.021 | 340.3 | 269703.39 | 46.9 | 49.99 | 1 | 98.29 | Connected to grid
Site A | Installer | Logger/50KTL-M0(SiteA) | 2025-09-16 18:15:00 DST | 8.633 | 8.779 | 341.07 | 269704.17 | 46.7 | 49.98 | 1 | 98.29 | Connected to grid
Site A | Installer | Logger/50KTL-M0(SiteA) | 2025-09-16 18:20:00 DST | 7.425 | 7.561 | 341.73 | 269704.87 | 46.3 | 49.98 | 1 | 98.29 | Connected to grid
Site A | Installer | Logger/50KTL-M0(SiteA) | 2025-09-16 18:25:00 DST | 6.475 | 6.594 | 342.31 | 269705.44 | 46.1 | 49.98 | 1 | 98.19 | Connected to grid
Site A | Installer | Logger/50KTL-M0(SiteA) | 2025-09-16 18:30:00 DST | 0 | 0 | 342.59 | 269705.73 | 45.7 | 0 | 0 | 0 | OFF: unexpected shutdown
Site A | Installer | Logger/50KTL-M0(SiteA) | 2025-09-16 18:35:00 DST | 4.204 | 4.297 | 342.78 | 269705.92 | 45.5 | 50.01 | 1 | 97.79 | Connected to grid
Site A | Installer | Logger/50KTL-M0(SiteA) | 2025-09-16 18:40:00 DST | 3.396 | 3.486 | 343.1 | 269706.27 | 45.3 | 49.99 | 1 | 97.56 | Connected to grid
Site A | Installer | Logger/50KTL-M0(SiteA) | 2025-09-16 18:45:00 DST | 2.507 | 2.588 | 343.35 | 269706.52 | 44.9 | 50 | 1 | 96.92 | Connected to grid
Site A | Installer | Logger/50KTL-M0(SiteA) | 2025-09-16 18:50:00 DST | 1.704 | 1.778 | 343.53 | 269706.67 | 44.7 | 50.01 | 1 | 95.8 | Connected to grid
Site A | Installer | Logger/50KTL-M0(SiteA) | 2025-09-16 18:55:00 DST | 1.303 | 1.378 | 343.64 | 269706.84 | 44.3 | 49.98 | 1 | 94.57 | Connected to grid
Site A | Installer | Logger/50KTL-M0(SiteA) | 2025-09-16 19:00:00 DST | 1.043 | 1.112 | 343.74 | 269706.93 | 44.1 | 50.03 | 1 | 94.28 | Connected to grid
Site A | Installer | Logger/50KTL-M0(SiteA) | 2025-09-16 19:05:00 DST | 0.93 | 0.986 | 343.82 | 269707.01 | 43.7 | 50.04 | 1 | 93.48 | Connected to grid
Site A | Installer | Logger/50KTL-M0(SiteA) | 2025-09-16 19:10:00 DST | 0.775 | 0.845 | 343.89 | 269707.08 | 43.3 | 50 | 1 | 91.74 | Connected to grid
Site A | Installer | Logger/50KTL-M0(SiteA) | 2025-09-16 19:15:00 DST | 0.629 | 0.677 | 343.95 | 269707.15 | 43.1 | 49.98 | 1 | 91.46 | Connected to grid
Site A | Installer | Logger/50KTL-M0(SiteA) | 2025-09-16 19:20:00 DST | 0.505 | 0.569 | 344 | 269707.22 | 42.7 | 49.98 | 1 | 89.03 | Connected to grid
Site A | Installer | Logger/50KTL-M0(SiteA) | 2025-09-16 19:25:00 DST | 0.335 | 0.399 | 344.04 | 269707.24 | 42.5 | 49.95 | 1 | 83.96 | Connected to grid
Site A | Installer | Logger/50KTL-M0(SiteA) | 2025-09-16 19:30:00 DST | 0.236 | 0.288 | 344.06 | 269707.26 | 42.3 | 50.03 | 1 | 81.8 | Connected to grid
Site A | Installer | Logger/50KTL-M0(SiteA) | 2025-09-16 19:35:00 DST | 0.151 | 0.175 | 344.07 | 269707.29 | 41.9 | 50.03 | 1 | 83.71 | Connected to grid
Site A | Installer | Logger/50KTL-M0(SiteA) | 2025-09-16 19:40:00 DST | 0.071 | 0.102 | 344.08 | 269707.32 | 41.7 | 49.94 | 1 | 74.58 | Connected to grid
Site A | Installer | Logger/50KTL-M0(SiteA) | 2025-09-16 19:45:00 DST | 0.025 | 0.023 | 344.09 | 269707.33 | 41.3 | 49.99 | 0.996 | 74.58 | Connected to grid
Site A | Installer | Logger/50KTL-M0(SiteA) | 2025-09-16 19:50:00 DST | 0 | 0 | 344.09 | 269707.33 | 41.1 | 50.03 | 0 | 0 | Standby: detecting sunlight
Site A | Installer | Logger/50KTL-M0(SiteA) | 2025-09-16 19:55:00 DST | 0 | 0 | 344.09 | 269707.33 | 40.9 | 50.03 | 0 | 0 | Standby: initializing
Site A | Installer | Logger/50KTL-M0(SiteA) | 2025-09-16 20:00:00 DST | 0 | 0 | 344.09 | 269707.33 | 40.7 | 50.03 | 0 | 0 | Standby: initializing
Site A | Installer | Logger/50KTL-M0(SiteA) | 2025-09-16 20:05:00 DST | 0 | 0 | 344.09 | 269707.33 | 40.4 | 0 | 0 | 0 | Standby: no sunlight
Site A | Installer | Logger/50KTL-M0(SiteA) | 2025-09-17 00:00:00 DST | 0 | 0 | 0 | 269707.33 | 30 | 0 | 0 | 0 | Standby: no sunlight
Site A | Installer | Logger/50KTL-M0(SiteA) | 2025-09-17 07:00:00 DST | 0 | 0 | 0 | 269707.33 | 26 | 0 | 0 | 0 | Standby: initializing
Site A | Installer | Logger/50KTL-M0(SiteA) | 2025-09-17 07:05:00 DST | 0 | 0 | 0 | 269707.33 | 25.8 | 0 | 0 | 0 | Standby: initializing
Site A | Installer | Logger/50KTL-M0(SiteA) | 2025-09-17 07:10:00 DST | 0 | 0 | 0 | 269707.33 | 25.8 | 49.94 | 0 | 0 | Standby: detecting sunlight
Site A | Installer | Logger/50KTL-M0(SiteA) | 2025-09-17 07:15:00 DST | 0 | 0 | 0 | 269707.33 | 25.8 | 49.97 | 0 | 0 | Standby: detecting sunlight
Site A | Installer | Logger/50KTL-M0(SiteA) | 2025-09-17 07:20:00 DST | 0.053 | 0.065 | 0 | 269707.33 | 25.6 | 50.04 | 0.997 | 74.58 | Connected to grid
Site A | Installer | Logger/50KTL-M0(SiteA) | 2025-09-17 07:25:00 DST | 0.086 | 0.108 | 0 | 269707.34 | 25.6 | 49.97 | 1 | 74.58 | Connected to grid
Site A | Installer | Logger/50KTL-M0(SiteA) | 2025-09-17 07:30:00 DST | 0.129 | 0.168 | 0.01 | 269707.37 | 25.6 | 50 | 1 | 79.35 | Connected to grid
Site A | Installer | Logger/50KTL-M0(SiteA) | 2025-09-17 07:35:00 DST | 0.185 | 0.229 | 0.02 | 269707.41 | 25.6 | 50 | 1 | 80.82 | Connected to grid
Site A | Installer | Logger/50KTL-M0(SiteA) | 2025-09-17 07:40:00 DST | 0.225 | 0.279 | 0.04 | 269707.44 | 25.6 | 49.98 | 1 | 81.87 | Connected to grid
Site A | Installer | Logger/50KTL-M0(SiteA) | 2025-09-17 07:45:00 DST | 0.277 | 0.343 | 0.06 | 269707.46 | 25.8 | 49.99 | 1 | 82.92 | Connected to grid
Site A | Installer | Logger/50KTL-M0(SiteA) | 2025-09-17 07:50:00 DST | 0.338 | 0.412 | 0.09 | 269707.5 | 25.8 | 50 | 1 | 82.07 | Connected to grid
Site A | Installer | Logger/50KTL-M0(SiteA) | 2025-09-17 07:55:00 DST | 0.422 | 0.496 | 0.12 | 269707.54 | 26 | 50 | 1 | 84.86 | Connected to grid
Site A | Installer | Logger/50KTL-M0(SiteA) | 2025-09-17 08:00:00 DST | 0.519 | 0.592 | 0.16 | 269707.59 | 26 | 50.02 | 1 | 87.66 | Connected to grid
Site A | Installer | Logger/50KTL-M0(SiteA) | 2025-09-17 08:05:00 DST | 0.637 | 0.709 | 0.2 | 269707.62 | 26.2 | 50.03 | 1 | 90.97 | Connected to grid
Site A | Installer | Logger/50KTL-M0(SiteA) | 2025-09-17 08:10:00 DST | 0.657 | 0.724 | 0.26 | 269707.71 | 26.4 | 49.98 | 1 | 90.78 | Connected to grid
Site A | Installer | Logger/50KTL-M0(SiteA) | 2025-09-17 08:15:00 DST | 0.837 | 0.899 | 0.33 | 269707.78 | 26.4 | 50 | 1 | 92.86 | Connected to grid
Site A | Installer | Logger/50KTL-M0(SiteA) | 2025-09-17 08:20:00 DST | 0.965 | 1.038 | 0.4 | 269707.88 | 26.6 | 50.01 | 1 | 92.96 | Connected to grid
Site A | Installer | Logger/50KTL-M0(SiteA) | 2025-09-17 08:25:00 DST | 1.069 | 1.141 | 0.49 | 269707.96 | 26.8 | 49.99 | 1 | 94.02 | Connected to grid
Site A | Installer | Logger/50KTL-M0(SiteA) | 2025-09-17 08:30:00 DST | 1.265 | 1.343 | 0.58 | 269708.09 | 27 | 50.01 | 1 | 94.21 | Connected to grid
Site A | Installer | Logger/50KTL-M0(SiteA) | 2025-09-17 08:35:00 DST | 1.468 | 1.557 | 0.7 | 269708.22 | 27 | 50 | 1 | 94.33 | Connected to grid
Site A | Installer | Logger/50KTL-M0(SiteA) | 2025-09-17 08:40:00 DST | 1.678 | 1.754 | 0.83 | 269708.35 | 27.2 | 50.01 | 1 | 95.66 | Connected to grid
Site A | Installer | Logger/50KTL-M0(SiteA) | 2025-09-17 08:45:00 DST | 1.767 | 1.857 | 0.97 | 269708.49 | 27.4 | 50 | 1 | 95.53 | Connected to grid
Site A | Installer | Logger/50KTL-M0(SiteA) | 2025-09-17 08:50:00 DST | 1.861 | 1.95 | 1.12 | 269708.63 | 27.6 | 50.01 | 1 | 95.55 | Connected to grid
Site A | Installer | Logger/50KTL-M0(SiteA) | 2025-09-17 08:55:00 DST | 1.994 | 2.088 | 1.28 | 269708.84 | 27.6 | 50.02 | 1 | 95.59 | Connected to grid
Site A | Installer | Logger/50KTL-M0(SiteA) | 2025-09-17 09:00:00 DST | 2.462 | 2.549 | 1.47 | 269709.02 | 27.8 | 49.99 | 1 | 96.72 | Connected to grid
Site A | Installer | Logger/50KTL-M0(SiteA) | 2025-09-17 09:05:00 DST | 3.06 | 3.153 | 1.7 | 269709.25 | 27.8 | 49.97 | 1 | 97.25 | Connected to grid
Site A | Installer | Logger/50KTL-M0(SiteA) | 2025-09-17 09:10:00 DST | 3.701 | 3.797 | 1.98 | 269709.54 | 28 | 50 | 1 | 97.5 | Connected to grid
Site A | Installer | Logger/50KTL-M0(SiteA) | 2025-09-17 09:15:00 DST | 4.465 | 4.568 | 2.32 | 269709.89 | 28.2 | 50 | 1 | 97.7 | Connected to grid
Site A | Installer | Logger/50KTL-M0(SiteA) | 2025-09-17 09:20:00 DST | 5.207 | 5.341 | 2.73 | 269710.32 | 28.2 | 50.01 | 1 | 97.48 | Connected to grid
Site A | Installer | Logger/50KTL-M0(SiteA) | 2025-09-17 09:25:00 DST | 5.845 | 5.994 | 3.19 | 269710.78 | 28.4 | 50.02 | 1 | 97.49 | Connected to grid
Site A | Installer | Logger/50KTL-M0(SiteA) | 2025-09-17 09:30:00 DST | 6.271 | 6.431 | 3.69 | 269711.29 | 28.6 | 50.01 | 1 | 97.49 | Connected to grid
Site A | Installer | Logger/50KTL-M0(SiteA) | 2025-09-17 09:35:00 DST | 6.202 | 6.361 | 4.22 | 269711.86 | 28.6 | 50.02 | 1 | 97.5 | Connected to grid
Site A | Installer | Logger/50KTL-M0(SiteA) | 2025-09-17 09:40:00 DST | 5.639 | 5.783 | 4.71 | 269712.36 | 28.8 | 50.03 | 1 | 97.48 | Connected to grid
Site A | Installer | Logger/50KTL-M0(SiteA) | 2025-09-17 09:45:00 DST | 5.927 | 6.079 | 5.19 | 269712.84 | 29 | 50.03 | 1 | 97.49 | Connected to grid
Site A | Installer | Logger/50KTL-M0(SiteA) | 2025-09-17 09:50:00 DST | 5.962 | 6.115 | 5.69 | 269713.36 | 29 | 50.04 | 1 | 97.5 | Connected to grid
Site A | Installer | Logger/50KTL-M0(SiteA) | 2025-09-17 09:55:00 DST | 6.231 | 6.39 | 6.19 | 269713.87 | 29.2 | 50.07 | 1 | 97.51 | Connected to grid
Site A | Installer | Logger/50KTL-M0(SiteA) | 2025-09-17 10:00:00 DST | 7.194 | 7.368 | 6.75 | 269714.44 | 29.4 | 49.99 | 1 | 97.62 | Connected to grid
Site A | Installer | Logger/50KTL-M0(SiteA) | 2025-09-17 10:05:00 DST | 7.786 | 7.949 | 7.38 | 269715.1 | 29.4 | 49.99 | 1 | 97.94 | Connected to grid
Site A | Installer | Logger/50KTL-M0(SiteA) | 2025-09-17 10:10:00 DST | 8.403 | 8.582 | 8.05 | 269715.8 | 29.6 | 50.01 | 1 | 97.94 | Connected to grid
Site A | Installer | Logger/50KTL-M0(SiteA) | 2025-09-17 10:15:00 DST | 9.427 | 9.626 | 8.8 | 269716.54 | 29.6 | 50.01 | 1 | 97.94 | Connected to grid
Site A | Installer | Logger/50KTL-M0(SiteA) | 2025-09-17 10:20:00 DST | 9.424 | 9.622 | 9.59 | 269717.38 | 29.8 | 50 | 1 | 97.94 | Connected to grid
Site A | Installer | Logger/50KTL-M0(SiteA) | 2025-09-17 10:25:00 DST | 9.186 | 9.371 | 10.36 | 269718.14 | 29.8 | 50.02 | 1 | 97.94 | Connected to grid
Site A | Installer | Logger/50KTL-M0(SiteA) | 2025-09-17 10:30:00 DST | 8.727 | 8.912 | 11.12 | 269718.94 | 30 | 49.98 | 1 | 97.92 | Connected to grid
Site A | Installer | Logger/50KTL-M0(SiteA) | 2025-09-17 10:35:00 DST | 8.633 | 8.814 | 11.84 | 269719.67 | 30.2 | 50 | 1 | 97.92 | Connected to grid
Site A | Installer | Logger/50KTL-M0(SiteA) | 2025-09-17 10:40:00 DST | 12.224 | 12.48 | 12.68 | 269720.53 | 30.2 | 50.05 | 1 | 97.92 | Connected to grid
Site A | Installer | Logger/50KTL-M0(SiteA) | 2025-09-17 10:45:00 DST | 16.547 | 16.873 | 13.91 | 269721.8 | 30.4 | 50.02 | 1 | 98.12 | Connected to grid
Site A | Installer | Logger/50KTL-M0(SiteA) | 2025-09-17 10:50:00 DST | 13.058 | 13.324 | 15.3 | 269723.23 | 30.6 | 50.02 | 1 | 98.02 | Connected to grid
Site A | Installer | Logger/50KTL-M0(SiteA) | 2025-09-17 10:55:00 DST | 13.816 | 14.093 | 16.37 | 269724.31 | 30.8 | 50.04 | 1 | 98.02 | Connected to grid
Site A | Installer | Logger/50KTL-M0(SiteA) | 2025-09-17 11:00:00 DST | 19.783 | 20.177 | 17.72 | 269725.7 | 30.8 | 50.01 | 1 | 98.02 | Connected to grid
Site A | Installer | Logger/50KTL-M0(SiteA) | 2025-09-17 11:05:00 DST | 17.956 | 18.309 | 19.39 | 269727.41 | 31.2 | 49.99 | 1 | 98.07 | Connected to grid
Site A | Installer | Logger/50KTL-M0(SiteA) | 2025-09-17 11:10:00 DST | 18.398 | 18.764 | 20.75 | 269728.79 | 31.4 | 50.02 | 1 | 98.02 | Connected to grid
Site A | Installer | Logger/50KTL-M0(SiteA) | 2025-09-17 11:15:00 DST | 49.262 | 50.385 | 23.46 | 269731.6 | 31.6 | 50.01 | 1 | 97.73 | Connected to grid
Site A | Installer | Logger/50KTL-M0(SiteA) | 2025-09-17 11:20:00 DST | 46.727 | 47.594 | 27.41 | 269735.6 | 32.4 | 50.02 | 1 | 98.11 | Connected to grid
Site A | Installer | Logger/50KTL-M0(SiteA) | 2025-09-17 11:25:00 DST | 36.303 | 36.938 | 30.37 | 269738.6 | 33.9 | 50.05 | 1 | 98.26 | Connected to grid
Site A | Installer | Logger/50KTL-M0(SiteA) | 2025-09-17 11:30:00 DST | 31.249 | 31.78 | 33.3 | 269741.59 | 34.3 | 50.04 | 1 | 98.28 | Connected to grid
Site A | Installer | Logger/50KTL-M0(SiteA) | 2025-09-17 11:35:00 DST | 24.768 | 25.178 | 35.43 | 269743.79 | 34.7 | 49.99 | 1 | 98.37 | Connected to grid
Site A | Installer | Logger/50KTL-M0(SiteA) | 2025-09-17 11:40:00 DST | 23.665 | 24.131 | 37.44 | 269745.83 | 35.3 | 50.04 | 1 | 98.07 | Connected to grid
Site A | Installer | Logger/50KTL-M0(SiteA) | 2025-09-17 11:45:00 DST | 20.873 | 21.288 | 39.36 | 269747.8 | 35.9 | 50.04 | 1 | 98.05 | Connected to grid
Site A | Installer | Logger/50KTL-M0(SiteA) | 2025-09-17 11:50:00 DST | 15.337 | 15.584 | 40.81 | 269749.31 | 36.3 | 50.02 | 1 | 98.41 | Connected to grid
Site A | Installer | Logger/50KTL-M0(SiteA) | 2025-09-17 11:55:00 DST | 14.746 | 14.987 | 42.04 | 269750.54 | 36.7 | 50.07 | 1 | 98.39 | Connected to grid
Site A | Installer | Logger/50KTL-M0(SiteA) | 2025-09-17 12:00:00 DST | 12.188 | 12.442 | 43.18 | 269751.71 | 37.1 | 50.07 | 1 | 97.96 | Connected to grid
Site A | Installer | Logger/50KTL-M0(SiteA) | 2025-09-17 12:05:00 DST | 11.632 | 11.814 | 44.15 | 269752.7 | 37.3 | 50.02 | 1 | 98.46 | Connected to grid
Site A | Installer | Logger/50KTL-M0(SiteA) | 2025-09-17 12:10:00 DST | 10.678 | 10.845 | 45.11 | 269753.69 | 37.3 | 50.07 | 1 | 98.46 | Connected to grid
Site A | Installer | Logger/50KTL-M0(SiteA) | 2025-09-17 12:15:00 DST | 8.936 | 9.075 | 45.92 | 269754.51 | 37.5 | 50.06 | 1 | 98.45 | Connected to grid
Site A | Installer | Logger/50KTL-M0(SiteA) | 2025-09-17 12:20:00 DST | 9.377 | 9.573 | 46.66 | 269755.26 | 37.5 | 50.07 | 1 | 97.95 | Connected to grid
Site A | Installer | Logger/50KTL-M0(SiteA) | 2025-09-17 12:25:00 DST | 10.831 | 11.056 | 47.51 | 269756.14 | 37.5 | 50.06 | 1 | 97.95 | Connected to grid
Site A | Installer | Logger/50KTL-M0(SiteA) | 2025-09-17 12:30:00 DST | 13.923 | 14.203 | 48.49 | 269757.14 | 37.3 | 50.04 | 1 | 97.95 | Connected to grid
Site A | Installer | Logger/50KTL-M0(SiteA) | 2025-09-17 12:35:00 DST | 14.962 | 15.263 | 49.72 | 269758.42 | 37.3 | 50 | 1 | 98.05 | Connected to grid
Site A | Installer | Logger/50KTL-M0(SiteA) | 2025-09-17 12:40:00 DST | 15.369 | 15.671 | 50.95 | 269759.69 | 37.1 | 50.04 | 1 | 98.05 | Connected to grid
Site A | Installer | Logger/50KTL-M0(SiteA) | 2025-09-17 12:45:00 DST | 10.474 | 10.693 | 52.03 | 269760.77 | 37.1 | 50.05 | 1 | 97.96 | Connected to grid
Site A | Installer | Logger/50KTL-M0(SiteA) | 2025-09-17 12:50:00 DST | 7.822 | 7.946 | 52.78 | 269761.54 | 37.1 | 50.04 | 1 | 98.44 | Connected to grid
Site A | Installer | Logger/50KTL-M0(SiteA) | 2025-09-17 12:55:00 DST | 6.79 | 6.926 | 53.39 | 269762.16 | 36.9 | 50.07 | 1 | 98.07 | Connected to grid
Site A | Installer | Logger/50KTL-M0(SiteA) | 2025-09-17 13:00:00 DST | 6.146 | 6.266 | 53.92 | 269762.7 | 36.9 | 50.06 | 1 | 98.07 | Connected to grid
Site A | Installer | Logger/50KTL-M0(SiteA) | 2025-09-17 13:05:00 DST | 6.231 | 6.353 | 54.43 | 269763.22 | 36.7 | 50.05 | 1 | 98.07 | Connected to grid
Site A | Installer | Logger/50KTL-M0(SiteA) | 2025-09-17 13:10:00 DST | 6.566 | 6.687 | 54.97 | 269763.78 | 36.7 | 50.02 | 1 | 98.07 | Connected to grid
Site A | Installer | Logger/50KTL-M0(SiteA) | 2025-09-17 13:15:00 DST | 7.147 | 7.286 | 55.54 | 269764.35 | 36.5 | 50.02 | 1 | 98.08 | Connected to grid
Site A | Installer | Logger/50KTL-M0(SiteA) | 2025-09-17 13:20:00 DST | 7.814 | 7.977 | 56.15 | 269764.97 | 36.3 | 49.97 | 1 | 97.95 | Connected to grid
Site A | Installer | Logger/50KTL-M0(SiteA) | 2025-09-17 13:25:00 DST | 10.162 | 10.374 | 56.89 | 269765.75 | 36.3 | 50 | 1 | 97.93 | Connected to grid
Site A | Installer | Logger/50KTL-M0(SiteA) | 2025-09-17 13:30:00 DST | 13.246 | 13.512 | 57.87 | 269766.75 | 36.1 | 49.98 | 1 | 98.03 | Connected to grid
Site A | Installer | Logger/50KTL-M0(SiteA) | 2025-09-17 13:35:00 DST | 13.43 | 13.702 | 59.05 | 269767.96 | 35.9 | 50 | 1 | 98.03 | Connected to grid
Site A | Installer | Logger/50KTL-M0(SiteA) | 2025-09-17 13:40:00 DST | 13.442 | 13.712 | 60.13 | 269769.07 | 35.9 | 50.01 | 1 | 98.03 | Connected to grid
Site A | Installer | Logger/50KTL-M0(SiteA) | 2025-09-17 13:45:00 DST | 14.544 | 14.836 | 61.33 | 269770.29 | 35.9 | 50.04 | 1 | 98.03 | Connected to grid
Site A | Installer | Logger/50KTL-M0(SiteA) | 2025-09-17 13:50:00 DST | 13.085 | 13.345 | 62.49 | 269771.45 | 35.7 | 50.01 | 1 | 98.03 | Connected to grid
Site A | Installer | Logger/50KTL-M0(SiteA) | 2025-09-17 13:55:00 DST | 17.411 | 17.762 | 63.66 | 269772.68 | 35.7 | 50 | 1 | 98.02 | Connected to grid
Site A | Installer | Logger/50KTL-M0(SiteA) | 2025-09-17 14:00:00 DST | 26.642 | 27.175 | 66.39 | 269775.44 | 35.9 | 49.99 | 1 | 98.05 | Connected to grid
Site A | Installer | Logger/50KTL-M0(SiteA) | 2025-09-17 14:05:00 DST | 17.886 | 18.177 | 68.87 | 269778 | 36.1 | 50 | 1 | 98.44 | Connected to grid
Site A | Installer | Logger/50KTL-M0(SiteA) | 2025-09-17 14:10:00 DST | 15.661 | 15.913 | 70.27 | 269779.42 | 36.5 | 50.03 | 1 | 98.41 | Connected to grid
Site A | Installer | Logger/50KTL-M0(SiteA) | 2025-09-17 14:15:00 DST | 14.894 | 15.192 | 71.54 | 269780.7 | 36.7 | 50.01 | 1 | 98.04 | Connected to grid
Site A | Installer | Logger/50KTL-M0(SiteA) | 2025-09-17 14:20:00 DST | 15.231 | 15.525 | 72.81 | 269782.04 | 36.9 | 50.03 | 1 | 98.07 | Connected to grid
Site A | Installer | Logger/50KTL-M0(SiteA) | 2025-09-17 14:25:00 DST | 14.179 | 14.465 | 74.02 | 269783.26 | 36.9 | 50.01 | 1 | 98.02 | Connected to grid
Site A | Installer | Logger/50KTL-M0(SiteA) | 2025-09-17 14:30:00 DST | 14.334 | 14.622 | 75.2 | 269784.46 | 37.1 | 50 | 1 | 98.04 | Connected to grid
Site A | Installer | Logger/50KTL-M0(SiteA) | 2025-09-17 14:35:00 DST | 16.63 | 16.956 | 76.48 | 269785.76 | 37.3 | 49.99 | 1 | 98.04 | Connected to grid
Site A | Installer | Logger/50KTL-M0(SiteA) | 2025-09-17 14:40:00 DST | 18.119 | 18.475 | 77.95 | 269787.28 | 37.3 | 50.02 | 1 | 98.04 | Connected to grid
Site A | Installer | Logger/50KTL-M0(SiteA) | 2025-09-17 14:45:00 DST | 20.524 | 20.928 | 79.66 | 269789.01 | 37.3 | 50.01 | 1 | 98.01 | Connected to grid
Site A | Installer | Logger/50KTL-M0(SiteA) | 2025-09-17 14:50:00 DST | 24.469 | 24.953 | 81.71 | 269791.1 | 37.5 | 50.02 | 1 | 98.03 | Connected to grid
Site A | Installer | Logger/50KTL-M0(SiteA) | 2025-09-17 14:55:00 DST | 54.524 | 55.637 | 85.91 | 269795.4 | 38.7 | 50.03 | 1 | 98.04 | Connected to grid
Site A | Installer | Logger/50KTL-M0(SiteA) | 2025-09-17 15:00:00 DST | 49.79 | 50.74 | 90.18 | 269799.76 | 40.6 | 50.06 | 1 | 98.08 | Connected to grid
Site A | Installer | Logger/50KTL-M0(SiteA) | 2025-09-17 15:05:00 DST | 47.988 | 48.917 | 94.14 | 269803.81 | 42.4 | 50 | 1 | 98.12 | Connected to grid
Site A | Installer | Logger/50KTL-M0(SiteA) | 2025-09-17 15:10:00 DST | 45.467 | 46.315 | 98.15 | 269807.88 | 44.3 | 50.02 | 1 | 98.12 | Connected to grid
Site A | Installer | Logger/50KTL-M0(SiteA) | 2025-09-17 15:15:00 DST | 47.184 | 48.058 | 102 | 269811.87 | 45.7 | 50.01 | 1 | 98.17 | Connected to grid
Site A | Installer | Logger/50KTL-M0(SiteA) | 2025-09-17 15:20:00 DST | 42.719 | 43.502 | 105.89 | 269815.82 | 46.9 | 50.02 | 1 | 98.17 | Connected to grid
Site A | Installer | Logger/50KTL-M0(SiteA) | 2025-09-17 15:25:00 DST | 43.407 | 44.216 | 109.38 | 269819.39 | 47.7 | 49.99 | 1 | 98.16 | Connected to grid
Site A | Installer | Logger/50KTL-M0(SiteA) | 2025-09-17 15:30:00 DST | 42.505 | 43.284 | 112.82 | 269822.88 | 48.5 | 50.02 | 1 | 98.17 | Connected to grid
Site A | Installer | Logger/50KTL-M0(SiteA) | 2025-09-17 15:35:00 DST | 16.738 | 17.01 | 115.08 | 269825.2 | 48.7 | 50.01 | 1 | 98.4 | Connected to grid
Site A | Installer | Logger/50KTL-M0(SiteA) | 2025-09-17 15:40:00 DST | 38.96 | 39.707 | 117.25 | 269827.39 | 48.7 | 50 | 1 | 98.12 | Connected to grid
Site A | Installer | Logger/50KTL-M0(SiteA) | 2025-09-17 15:45:00 DST | 37.071 | 37.716 | 120.34 | 269830.54 | 48.7 | 49.99 | 1 | 98.24 | Connected to grid
Site A | Installer | Logger/50KTL-M0(SiteA) | 2025-09-17 15:50:00 DST | 40.195 | 40.915 | 123.42 | 269833.7 | 48.9 | 50.02 | 1 | 98.24 | Connected to grid
Site A | Installer | Logger/50KTL-M0(SiteA) | 2025-09-17 15:55:00 DST | 34.682 | 35.289 | 126.48 | 269836.84 | 49.3 | 50.02 | 1 | 98.35 | Connected to grid
Site A | Installer | Logger/50KTL-M0(SiteA) | 2025-09-17 16:00:00 DST | 41.37 | 42.133 | 129.87 | 269840.28 | 49.7 | 50.04 | 1 | 98.23 | Connected to grid
Site A | Installer | Logger/50KTL-M0(SiteA) | 2025-09-17 16:05:00 DST | 39.731 | 40.446 | 133.2 | 269843.71 | 50.1 | 50.01 | 1 | 98.21 | Connected to grid
Site A | Installer | Logger/50KTL-M0(SiteA) | 2025-09-17 16:10:00 DST | 39.898 | 40.634 | 136.08 | 269846.64 | 50.3 | 50 | 1 | 98.19 | Connected to grid
Site A | Installer | Logger/50KTL-M0(SiteA) | 2025-09-17 16:15:00 DST | 13.418 | 13.632 | 137.24 | 269847.82 | 49.9 | 49.98 | 1 | 98.45 | Connected to grid
Site A | Installer | Logger/50KTL-M0(SiteA) | 2025-09-17 16:20:00 DST | 18.839 | 19.192 | 139.13 | 269849.74 | 48.9 | 49.99 | 1 | 98.16 | Connected to grid
Site A | Installer | Logger/50KTL-M0(SiteA) | 2025-09-17 16:25:00 DST | 38.505 | 39.319 | 140.27 | 269850.93 | 48.3 | 49.98 | 1 | 97.97 | Connected to grid
Site A | Installer | Logger/50KTL-M0(SiteA) | 2025-09-17 16:30:00 DST | 34.651 | 35.254 | 143.26 | 269853.96 | 48.5 | 49.99 | 1 | 98.29 | Connected to grid
Site A | Installer | Logger/50KTL-M0(SiteA) | 2025-09-17 16:35:00 DST | 33.27 | 33.849 | 146.08 | 269856.82 | 48.7 | 49.99 | 1 | 98.29 | Connected to grid
Site A | Installer | Logger/50KTL-M0(SiteA) | 2025-09-17 16:40:00 DST | 33.993 | 34.587 | 148.87 | 269859.67 | 48.9 | 49.99 | 1 | 98.29 | Connected to grid
Site A | Installer | Logger/50KTL-M0(SiteA) | 2025-09-17 16:45:00 DST | 33.441 | 34.023 | 151.65 | 269862.52 | 49.3 | 50.02 | 1 | 98.29 | Connected to grid
Site A | Installer | Logger/50KTL-M0(SiteA) | 2025-09-17 16:50:00 DST | 31.85 | 32.388 | 154.37 | 269865.28 | 49.3 | 49.99 | 1 | 98.29 | Connected to grid
Site A | Installer | Logger/50KTL-M0(SiteA) | 2025-09-17 16:55:00 DST | 30.048 | 30.555 | 156.96 | 269867.93 | 49.5 | 50 | 1 | 98.29 | Connected to grid
Site A | Installer | Logger/50KTL-M0(SiteA) | 2025-09-17 17:00:00 DST | 29.113 | 29.601 | 159.39 | 269870.44 | 49.7 | 50.02 | 1 | 98.29 | Connected to grid
Site A | Installer | Logger/50KTL-M0(SiteA) | 2025-09-17 17:05:00 DST | 29.141 | 29.633 | 161.82 | 269872.88 | 49.7 | 50.03 | 1 | 98.29 | Connected to grid
Site A | Installer | Logger/50KTL-M0(SiteA) | 2025-09-17 17:10:00 DST | 27.67 | 28.137 | 164.23 | 269875.36 | 49.7 | 50.01 | 1 | 98.29 | Connected to grid
Site A | Installer | Logger/50KTL-M0(SiteA) | 2025-09-17 17:15:00 DST | 15.068 | 15.302 | 166.4 | 269877.59 | 49.5 | 50.01 | 1 | 98.46 | Connected to grid
Site A | Installer | Logger/50KTL-M0(SiteA) | 2025-09-17 17:20:00 DST | 6.032 | 6.143 | 167.61 | 269878.81 | 48.9 | 49.98 | 1 | 98.21 | Connected to grid
Site A | Installer | Logger/50KTL-M0(SiteA) | 2025-09-17 17:25:00 DST | 22.804 | 23.172 | 169.38 | 269880.61 | 47.7 | 49.99 | 1 | 98.4 | Connected to grid
Site A | Installer | Logger/50KTL-M0(SiteA) | 2025-09-17 17:30:00 DST | 19.943 | 20.27 | 170.77 | 269882.05 | 46.9 | 49.99 | 1 | 98.42 | Connected to grid
Site A | Installer | Logger/50KTL-M0(SiteA) | 2025-09-17 17:35:00 DST | 3.503 | 3.594 | 171.2 | 269882.49 | 46.1 | 49.98 | 1 | 97.44 | Connected to grid
Site A | Installer | Logger/50KTL-M0(SiteA) | 2025-09-17 17:40:00 DST | 16.76 | 17.085 | 172.12 | 269883.41 | 45.5 | 49.99 | 1 | 98.05 | Connected to grid
Site A | Installer | Logger/50KTL-M0(SiteA) | 2025-09-17 17:45:00 DST | 17.251 | 17.526 | 173.5 | 269884.84 | 44.9 | 49.99 | 1 | 98.37 | Connected to grid
Site A | Installer | Logger/50KTL-M0(SiteA) | 2025-09-17 17:50:00 DST | 15.915 | 16.171 | 174.83 | 269886.19 | 44.3 | 49.98 | 1 | 98.38 | Connected to grid
Site A | Installer | Logger/50KTL-M0(SiteA) | 2025-09-17 17:55:00 DST | 14.635 | 14.873 | 176.1 | 269887.48 | 43.9 | 49.99 | 1 | 98.38 | Connected to grid
Site A | Installer | Logger/50KTL-M0(SiteA) | 2025-09-17 18:00:00 DST | 2.602 | 2.681 | 177.13 | 269888.55 | 43.5 | 50.03 | 1 | 97.09 | Connected to grid
Site A | Installer | Logger/50KTL-M0(SiteA) | 2025-09-17 18:05:00 DST | 4.226 | 4.309 | 177.32 | 269888.71 | 43.1 | 50.05 | 1 | 98.06 | Connected to grid
Site A | Installer | Logger/50KTL-M0(SiteA) | 2025-09-17 18:10:00 DST | 2.391 | 2.47 | 177.78 | 269889.2 | 42.7 | 49.98 | 1 | 96.83 | Connected to grid
Site A | Installer | Logger/50KTL-M0(SiteA) | 2025-09-17 18:15:00 DST | 3.107 | 3.19 | 177.99 | 269889.45 | 42.5 | 49.98 | 1 | 97.38 | Connected to grid
Site A | Installer | Logger/50KTL-M0(SiteA) | 2025-09-17 18:20:00 DST | 6.043 | 6.168 | 178.28 | 269889.72 | 41.9 | 50.01 | 1 | 98.04 | Connected to grid
Site A | Installer | Logger/50KTL-M0(SiteA) | 2025-09-17 18:25:00 DST | 6.584 | 6.713 | 178.86 | 269890.31 | 41.5 | 49.97 | 1 | 98.09 | Connected to grid
Site A | Installer | Logger/50KTL-M0(SiteA) | 2025-09-17 18:30:00 DST | 5.352 | 5.456 | 179.36 | 269890.85 | 41.3 | 49.98 | 1 | 98.07 | Connected to grid
Site A | Installer | Logger/50KTL-M0(SiteA) | 2025-09-17 18:35:00 DST | 4.336 | 4.424 | 179.76 | 269891.24 | 40.9 | 50.02 | 1 | 98.03 | Connected to grid
Site A | Installer | Logger/50KTL-M0(SiteA) | 2025-09-17 18:40:00 DST | 3.381 | 3.47 | 180.08 | 269891.58 | 40.5 | 49.99 | 1 | 97.45 | Connected to grid
Site A | Installer | Logger/50KTL-M0(SiteA) | 2025-09-17 18:45:00 DST | 2.88 | 2.965 | 180.34 | 269891.83 | 40.1 | 50.02 | 1 | 97.18 | Connected to grid
Site A | Installer | Logger/50KTL-M0(SiteA) | 2025-09-17 18:50:00 DST | 1.911 | 1.987 | 180.54 | 269892.05 | 39.7 | 50.02 | 1 | 96.2 | Connected to grid
Site A | Installer | Logger/50KTL-M0(SiteA) | 2025-09-17 18:55:00 DST | 1.547 | 1.616 | 180.68 | 269892.2 | 39.5 | 49.96 | 1 | 95.7 | Connected to grid
Site A | Installer | Logger/50KTL-M0(SiteA) | 2025-09-17 19:00:00 DST | 1.06 | 1.126 | 180.78 | 269892.3 | 39.1 | 50.03 | 1 | 94.2 | Connected to grid
Site A | Installer | Logger/50KTL-M0(SiteA) | 2025-09-17 19:05:00 DST | 0.911 | 0.978 | 180.87 | 269892.38 | 38.7 | 50.06 | 1 | 93.22 | Connected to grid
Site A | Installer | Logger/50KTL-M0(SiteA) | 2025-09-17 19:10:00 DST | 0.74 | 0.812 | 180.93 | 269892.48 | 38.5 | 50.02 | 1 | 90.71 | Connected to grid
Site A | Installer | Logger/50KTL-M0(SiteA) | 2025-09-17 19:15:00 DST | 0.587 | 0.654 | 180.99 | 269892.54 | 38.1 | 49.98 | 1 | 90.69 | Connected to grid
Site A | Installer | Logger/50KTL-M0(SiteA) | 2025-09-17 19:20:00 DST | 0.434 | 0.515 | 181.03 | 269892.61 | 37.7 | 49.99 | 1 | 84.86 | Connected to grid
Site A | Installer | Logger/50KTL-M0(SiteA) | 2025-09-17 19:25:00 DST | 0.341 | 0.417 | 181.07 | 269892.63 | 37.5 | 49.95 | 1 | 82.07 | Connected to grid
Site A | Installer | Logger/50KTL-M0(SiteA) | 2025-09-17 19:30:00 DST | 0.153 | 0.19 | 181.09 | 269892.67 | 37.3 | 49.96 | 1 | 80.82 | Connected to grid
Site A | Installer | Logger/50KTL-M0(SiteA) | 2025-09-17 19:35:00 DST | 0.079 | 0.097 | 181.1 | 269892.72 | 36.9 | 50.01 | 1 | 82.97 | Connected to grid
Site A | Installer | Logger/50KTL-M0(SiteA) | 2025-09-17 19:40:00 DST | 0.017 | 0.012 | 181.1 | 269892.73 | 36.7 | 49.96 | 0.998 | 79.52 | Connected to grid
Site A | Installer | Logger/50KTL-M0(SiteA) | 2025-09-17 19:45:00 DST | 0 | 0 | 181.1 | 269892.73 | 36.5 | 49.98 | 0 | 0 | Connected to grid
Site A | Installer | Logger/50KTL-M0(SiteA) | 2025-09-17 19:50:00 DST | 0 | 0 | 181.1 | 269892.74 | 36.1 | 49.98 | 0 | 0 | Standby: detecting sunlight
Site A | Installer | Logger/50KTL-M0(SiteA) | 2025-09-17 19:55:00 DST | 0 | 0 | 181.1 | 269892.74 | 35.9 | 49.98 | 0 | 0 | Standby: initializing
Site A | Installer | Logger/50KTL-M0(SiteA) | 2025-09-17 20:00:00 DST | 0 | 0 | 181.1 | 269892.74 | 35.7 | 49.98 | 0 | 0 | Standby: initializing
Site A | Installer | Logger/50KTL-M0(SiteA) | 2025-09-17 20:05:00 DST | 0 | 0 | 181.1 | 269892.74 | 35.5 | 0 | 0 | 0 | Standby: no sunlight
Site A | Installer | Logger/50KTL-M0(SiteA) | 2025-09-18 00:00:00 DST | 0 | 0 | 0 | 269892.74 | 25.7 | 0 | 0 | 0 | Standby: no sunlight
Site A | Installer | Logger/50KTL-M0(SiteA) | 2025-09-18 06:55:00 DST | 0 | 0 | 0 | 269892.74 | 19.7 | 49.99 | 0 | 0 | Standby: detecting sunlight
Site A | Installer | Logger/50KTL-M0(SiteA) | 2025-09-18 07:00:00 DST | 0 | 0 | 0 | 269892.74 | 19.5 | 50.05 | 0 | 0 | Standby: detecting sunlight
Site A | Installer | Logger/50KTL-M0(SiteA) | 2025-09-18 07:05:00 DST | 0.087 | 0.112 | 0 | 269892.75 | 19.3 | 50.01 | 1 | 82.97 | Connected to grid
Site A | Installer | Logger/50KTL-M0(SiteA) | 2025-09-18 07:10:00 DST | 0.189 | 0.224 | 0.01 | 269892.76 | 19.3 | 49.97 | 1 | 80.82 | Connected to grid
Site A | Installer | Logger/50KTL-M0(SiteA) | 2025-09-18 07:15:00 DST | 0.296 | 0.355 | 0.03 | 269892.8 | 19.3 | 50.01 | 1 | 81.3 | Connected to grid
Site A | Installer | Logger/50KTL-M0(SiteA) | 2025-09-18 07:20:00 DST | 0.468 | 0.537 | 0.06 | 269892.82 | 19.3 | 50.02 | 1 | 87.18 | Connected to grid
Site A | Installer | Logger/50KTL-M0(SiteA) | 2025-09-18 07:25:00 DST | 0.622 | 0.68 | 0.11 | 269892.88 | 19.3 | 50 | 1 | 91.34 | Connected to grid
Site A | Installer | Logger/50KTL-M0(SiteA) | 2025-09-18 07:30:00 DST | 0.844 | 0.906 | 0.17 | 269892.94 | 19.3 | 49.97 | 1 | 93.18 | Connected to grid
Site A | Installer | Logger/50KTL-M0(SiteA) | 2025-09-18 07:35:00 DST | 1.122 | 1.191 | 0.25 | 269893.03 | 19.5 | 49.99 | 1 | 93.96 | Connected to grid
Site A | Installer | Logger/50KTL-M0(SiteA) | 2025-09-18 07:40:00 DST | 1.451 | 1.523 | 0.36 | 269893.14 | 19.5 | 49.97 | 1 | 94.87 | Connected to grid
Site A | Installer | Logger/50KTL-M0(SiteA) | 2025-09-18 07:45:00 DST | 1.758 | 1.824 | 0.49 | 269893.27 | 19.7 | 50 | 1 | 96.46 | Connected to grid
Site A | Installer | Logger/50KTL-M0(SiteA) | 2025-09-18 07:50:00 DST | 2.089 | 2.154 | 0.65 | 269893.45 | 19.7 | 50 | 1 | 96.5 | Connected to grid
Site A | Installer | Logger/50KTL-M0(SiteA) | 2025-09-18 07:55:00 DST | 2.793 | 2.875 | 0.85 | 269893.64 | 19.9 | 49.99 | 1 | 97.22 | Connected to grid
Site A | Installer | Logger/50KTL-M0(SiteA) | 2025-09-18 08:00:00 DST | 3.884 | 3.973 | 1.12 | 269893.94 | 20.1 | 50.01 | 1 | 97.69 | Connected to grid
Site A | Installer | Logger/50KTL-M0(SiteA) | 2025-09-18 08:05:00 DST | 4.647 | 4.751 | 1.48 | 269894.29 | 20.3 | 49.99 | 1 | 97.9 | Connected to grid
Site A | Installer | Logger/50KTL-M0(SiteA) | 2025-09-18 08:10:00 DST | 5.392 | 5.494 | 1.9 | 269894.74 | 20.5 | 49.97 | 1 | 98.11 | Connected to grid
Site A | Installer | Logger/50KTL-M0(SiteA) | 2025-09-18 08:15:00 DST | 6.192 | 6.309 | 2.39 | 269895.21 | 20.7 | 50.02 | 1 | 98.17 | Connected to grid
Site A | Installer | Logger/50KTL-M0(SiteA) | 2025-09-18 08:20:00 DST | 7.997 | 8.127 | 2.95 | 269895.79 | 20.9 | 50 | 1 | 98.42 | Connected to grid
Site A | Installer | Logger/50KTL-M0(SiteA) | 2025-09-18 08:25:00 DST | 9.612 | 9.767 | 3.69 | 269896.57 | 21.1 | 50 | 1 | 98.42 | Connected to grid
Site A | Installer | Logger/50KTL-M0(SiteA) | 2025-09-18 08:30:00 DST | 10.893 | 11.08 | 4.55 | 269897.41 | 21.3 | 50.01 | 1 | 98.4 | Connected to grid
Site A | Installer | Logger/50KTL-M0(SiteA) | 2025-09-18 08:35:00 DST | 11.97 | 12.165 | 5.51 | 269898.41 | 21.5 | 50.02 | 1 | 98.4 | Connected to grid
Site A | Installer | Logger/50KTL-M0(SiteA) | 2025-09-18 08:40:00 DST | 13.169 | 13.38 | 6.55 | 269899.48 | 21.7 | 50 | 1 | 98.4 | Connected to grid
Site A | Installer | Logger/50KTL-M0(SiteA) | 2025-09-18 08:45:00 DST | 14.288 | 14.518 | 7.68 | 269900.62 | 22.1 | 50.03 | 1 | 98.4 | Connected to grid
Site A | Installer | Logger/50KTL-M0(SiteA) | 2025-09-18 08:50:00 DST | 15.477 | 15.724 | 8.93 | 269901.88 | 22.3 | 50.02 | 1 | 98.5 | Connected to grid
Site A | Installer | Logger/50KTL-M0(SiteA) | 2025-09-18 08:55:00 DST | 16.612 | 16.876 | 10.27 | 269903.25 | 22.7 | 50.03 | 1 | 98.5 | Connected to grid
Site A | Installer | Logger/50KTL-M0(SiteA) | 2025-09-18 09:00:00 DST | 17.635 | 17.918 | 11.7 | 269904.7 | 23.1 | 49.98 | 1 | 98.5 | Connected to grid
Site A | Installer | Logger/50KTL-M0(SiteA) | 2025-09-18 09:05:00 DST | 18.879 | 19.24 | 13.21 | 269906.24 | 23.3 | 49.97 | 1 | 98.12 | Connected to grid
Site A | Installer | Logger/50KTL-M0(SiteA) | 2025-09-18 09:10:00 DST | 19.951 | 20.334 | 14.84 | 269907.89 | 23.7 | 50.01 | 1 | 98.11 | Connected to grid
Site A | Installer | Logger/50KTL-M0(SiteA) | 2025-09-18 09:15:00 DST | 21.11 | 21.519 | 16.55 | 269909.65 | 24.3 | 49.98 | 1 | 98.1 | Connected to grid
Site A | Installer | Logger/50KTL-M0(SiteA) | 2025-09-18 09:20:00 DST | 22.202 | 22.632 | 18.37 | 269911.47 | 24.7 | 50.02 | 1 | 98.1 | Connected to grid
Site A | Installer | Logger/50KTL-M0(SiteA) | 2025-09-18 09:25:00 DST | 23.15 | 23.598 | 20.26 | 269913.4 | 26 | 50.02 | 1 | 98.1 | Connected to grid
Site A | Installer | Logger/50KTL-M0(SiteA) | 2025-09-18 09:30:00 DST | 24.398 | 24.873 | 22.23 | 269915.43 | 27.6 | 50.02 | 1 | 98.09 | Connected to grid
Site A | Installer | Logger/50KTL-M0(SiteA) | 2025-09-18 09:35:00 DST | 25.6 | 26.019 | 24.32 | 269917.53 | 28.6 | 50 | 1 | 98.41 | Connected to grid
Site A | Installer | Logger/50KTL-M0(SiteA) | 2025-09-18 09:40:00 DST | 26.507 | 26.938 | 26.48 | 269919.79 | 29.6 | 50.06 | 1 | 98.41 | Connected to grid
Site A | Installer | Logger/50KTL-M0(SiteA) | 2025-09-18 09:45:00 DST | 27.59 | 28.041 | 28.74 | 269922.07 | 30.4 | 50.01 | 1 | 98.41 | Connected to grid
Site A | Installer | Logger/50KTL-M0(SiteA) | 2025-09-18 09:50:00 DST | 28.978 | 29.461 | 31.1 | 269924.45 | 31.2 | 50.03 | 1 | 98.41 | Connected to grid
Site A | Installer | Logger/50KTL-M0(SiteA) | 2025-09-18 09:55:00 DST | 30.073 | 30.575 | 33.56 | 269926.95 | 32.2 | 50.06 | 1 | 98.41 | Connected to grid
Site A | Installer | Logger/50KTL-M0(SiteA) | 2025-09-18 10:00:00 DST | 30.99 | 31.506 | 36.11 | 269929.55 | 33 | 49.95 | 1 | 98.41 | Connected to grid
Site A | Installer | Logger/50KTL-M0(SiteA) | 2025-09-18 10:05:00 DST | 31.904 | 32.439 | 38.71 | 269932.2 | 34 | 49.93 | 1 | 98.41 | Connected to grid
Site A | Installer | Logger/50KTL-M0(SiteA) | 2025-09-18 10:10:00 DST | 32.782 | 33.346 | 41.41 | 269934.98 | 34.8 | 50.03 | 1 | 98.31 | Connected to grid
Site A | Installer | Logger/50KTL-M0(SiteA) | 2025-09-18 10:15:00 DST | 33.638 | 34.209 | 44.19 | 269937.82 | 35.8 | 50.02 | 1 | 98.31 | Connected to grid
Site A | Installer | Logger/50KTL-M0(SiteA) | 2025-09-18 10:20:00 DST | 34.323 | 34.906 | 47.02 | 269940.68 | 36.6 | 49.99 | 1 | 98.31 | Connected to grid
Site A | Installer | Logger/50KTL-M0(SiteA) | 2025-09-18 10:25:00 DST | 35.411 | 36.02 | 49.9 | 269943.64 | 37.4 | 50.03 | 1 | 98.31 | Connected to grid
Site A | Installer | Logger/50KTL-M0(SiteA) | 2025-09-18 10:30:00 DST | 36.057 | 36.673 | 52.88 | 269946.66 | 38.4 | 50.02 | 1 | 98.31 | Connected to grid
Site A | Installer | Logger/50KTL-M0(SiteA) | 2025-09-18 10:35:00 DST | 36.245 | 36.869 | 55.9 | 269949.73 | 39.2 | 50 | 1 | 98.31 | Connected to grid
Site A | Installer | Logger/50KTL-M0(SiteA) | 2025-09-18 10:40:00 DST | 38.003 | 38.672 | 58.67 | 269952.54 | 40 | 50.06 | 1 | 98.24 | Connected to grid
Site A | Installer | Logger/50KTL-M0(SiteA) | 2025-09-18 10:45:00 DST | 39.374 | 40.084 | 61.88 | 269955.88 | 40.8 | 50.02 | 1 | 98.24 | Connected to grid
Site A | Installer | Logger/50KTL-M0(SiteA) | 2025-09-18 10:50:00 DST | 40.531 | 41.282 | 65.06 | 269959.08 | 41.6 | 49.98 | 1 | 98.16 | Connected to grid
Site A | Installer | Logger/50KTL-M0(SiteA) | 2025-09-18 10:55:00 DST | 21.031 | 21.334 | 68.39 | 269962.5 | 42.6 | 50.04 | 1 | 98.58 | Connected to grid
Site A | Installer | Logger/50KTL-M0(SiteA) | 2025-09-18 11:00:00 DST | 41.76 | 42.53 | 71.38 | 269965.54 | 43.4 | 50 | 1 | 98.2 | Connected to grid
Site A | Installer | Logger/50KTL-M0(SiteA) | 2025-09-18 11:05:00 DST | 42.481 | 43.255 | 74.91 | 269969.18 | 44.2 | 49.95 | 1 | 98.2 | Connected to grid
Site A | Installer | Logger/50KTL-M0(SiteA) | 2025-09-18 11:10:00 DST | 43.297 | 44.095 | 78.48 | 269972.78 | 45.2 | 50.01 | 1 | 98.2 | Connected to grid
Site A | Installer | Logger/50KTL-M0(SiteA) | 2025-09-18 11:15:00 DST | 43.675 | 44.476 | 82.11 | 269976.51 | 46 | 50.03 | 1 | 98.2 | Connected to grid
Site A | Installer | Logger/50KTL-M0(SiteA) | 2025-09-18 11:20:00 DST | 44.403 | 45.222 | 85.76 | 269980.28 | 47 | 50 | 1 | 98.2 | Connected to grid
Site A | Installer | Logger/50KTL-M0(SiteA) | 2025-09-18 11:25:00 DST | 44.851 | 45.678 | 89.5 | 269984.04 | 47.8 | 49.98 | 1 | 98.2 | Connected to grid
Site A | Installer | Logger/50KTL-M0(SiteA) | 2025-09-18 11:30:00 DST | 45.694 | 46.546 | 93.29 | 269987.93 | 48.6 | 50 | 1 | 98.2 | Connected to grid
Site A | Installer | Logger/50KTL-M0(SiteA) | 2025-09-18 11:35:00 DST | 46.358 | 47.213 | 97.13 | 269991.86 | 49.2 | 49.99 | 1 | 98.19 | Connected to grid
Site A | Installer | Logger/50KTL-M0(SiteA) | 2025-09-18 11:40:00 DST | 46.974 | 47.845 | 101.01 | 269995.82 | 49.6 | 50.02 | 1 | 98.19 | Connected to grid
Site A | Installer | Logger/50KTL-M0(SiteA) | 2025-09-18 11:45:00 DST | 47.483 | 48.407 | 104.94 | 269999.83 | 50.2 | 50.02 | 1 | 98.09 | Connected to grid
Site A | Installer | Logger/50KTL-M0(SiteA) | 2025-09-18 11:50:00 DST | 48.359 | 49.281 | 108.92 | 270003.91 | 50.8 | 49.98 | 1 | 98.09 | Connected to grid
Site A | Installer | Logger/50KTL-M0(SiteA) | 2025-09-18 11:55:00 DST | 48.307 | 49.233 | 112.93 | 270007.99 | 51.2 | 50.04 | 1 | 98.09 | Connected to grid
Site A | Installer | Logger/50KTL-M0(SiteA) | 2025-09-18 12:00:00 DST | 48.321 | 49.252 | 116.93 | 270012.12 | 51.8 | 50.04 | 1 | 98.09 | Connected to grid
Site A | Installer | Logger/50KTL-M0(SiteA) | 2025-09-18 12:05:00 DST | 48.841 | 49.772 | 121.01 | 270016.26 | 52.2 | 49.95 | 1 | 98.09 | Connected to grid
Site A | Installer | Logger/50KTL-M0(SiteA) | 2025-09-18 12:10:00 DST | 48.943 | 49.876 | 125.1 | 270020.44 | 52.6 | 49.98 | 1 | 98.09 | Connected to grid
Site A | Installer | Logger/50KTL-M0(SiteA) | 2025-09-18 12:15:00 DST | 49.412 | 50.354 | 129.23 | 270024.67 | 53.2 | 50.01 | 1 | 98.09 | Connected to grid
Site A | Installer | Logger/50KTL-M0(SiteA) | 2025-09-18 12:20:00 DST | 49.84 | 50.79 | 133.34 | 270028.9 | 53.6 | 50.03 | 1 | 98.09 | Connected to grid
Site A | Installer | Logger/50KTL-M0(SiteA) | 2025-09-18 12:25:00 DST | 50.257 | 51.225 | 137.51 | 270033.13 | 54 | 50.04 | 1 | 98.09 | Connected to grid
Site A | Installer | Logger/50KTL-M0(SiteA) | 2025-09-18 12:30:00 DST | 50.469 | 51.462 | 141.72 | 270037.44 | 54.4 | 50.02 | 1 | 98.09 | Connected to grid
Site A | Installer | Logger/50KTL-M0(SiteA) | 2025-09-18 12:35:00 DST | 50.716 | 51.693 | 145.97 | 270041.77 | 55 | 50.02 | 1 | 98.09 | Connected to grid
Site A | Installer | Logger/50KTL-M0(SiteA) | 2025-09-18 12:40:00 DST | 50.664 | 51.64 | 150.2 | 270046.1 | 55.4 | 50 | 1 | 98.09 | Connected to grid
Site A | Installer | Logger/50KTL-M0(SiteA) | 2025-09-18 12:45:00 DST | 50.972 | 51.969 | 154.41 | 270050.41 | 55.8 | 50.04 | 1 | 98.09 | Connected to grid
Site A | Installer | Logger/50KTL-M0(SiteA) | 2025-09-18 12:50:00 DST | 51.314 | 52.313 | 158.68 | 270054.76 | 56.2 | 49.95 | 1 | 98.09 | Connected to grid
Site A | Installer | Logger/50KTL-M0(SiteA) | 2025-09-18 12:55:00 DST | 51.7 | 52.696 | 162.99 | 270059.19 | 56.6 | 49.98 | 1 | 98.09 | Connected to grid
Site A | Installer | Logger/50KTL-M0(SiteA) | 2025-09-18 13:00:00 DST | 51.983 | 52.984 | 167.29 | 270063.57 | 57 | 50 | 1 | 98.09 | Connected to grid
Site A | Installer | Logger/50KTL-M0(SiteA) | 2025-09-18 13:05:00 DST | 51.521 | 52.514 | 171.63 | 270067.99 | 57.4 | 50 | 1 | 98.09 | Connected to grid
Site A | Installer | Logger/50KTL-M0(SiteA) | 2025-09-18 13:10:00 DST | 51.612 | 52.606 | 175.94 | 270072.42 | 57.6 | 50.07 | 1 | 98.09 | Connected to grid
Site A | Installer | Logger/50KTL-M0(SiteA) | 2025-09-18 13:15:00 DST | 51.762 | 52.748 | 180.26 | 270076.83 | 58 | 50.05 | 1 | 98.09 | Connected to grid
Site A | Installer | Logger/50KTL-M0(SiteA) | 2025-09-18 13:20:00 DST | 51.584 | 52.593 | 184.54 | 270081.23 | 58.4 | 50.03 | 1 | 98.09 | Connected to grid
Site A | Installer | Logger/50KTL-M0(SiteA) | 2025-09-18 13:25:00 DST | 51.792 | 52.789 | 188.86 | 270085.62 | 58.6 | 50.02 | 1 | 98.09 | Connected to grid
Site A | Installer | Logger/50KTL-M0(SiteA) | 2025-09-18 13:30:00 DST | 51.82 | 52.834 | 193.19 | 270090.04 | 59 | 50.02 | 1 | 98.09 | Connected to grid
Site A | Installer | Logger/50KTL-M0(SiteA) | 2025-09-18 13:35:00 DST | 51.774 | 52.771 | 197.5 | 270094.45 | 59.2 | 49.99 | 1 | 98.09 | Connected to grid
Site A | Installer | Logger/50KTL-M0(SiteA) | 2025-09-18 13:40:00 DST | 51.691 | 52.687 | 201.77 | 270098.84 | 59.4 | 49.99 | 1 | 98.09 | Connected to grid
Site A | Installer | Logger/50KTL-M0(SiteA) | 2025-09-18 13:45:00 DST | 50.967 | 51.954 | 206.07 | 270103.23 | 59.8 | 49.97 | 1 | 98.09 | Connected to grid
Site A | Installer | Logger/50KTL-M0(SiteA) | 2025-09-18 13:50:00 DST | 50.832 | 51.806 | 210.33 | 270107.58 | 60 | 50.02 | 1 | 98.09 | Connected to grid
Site A | Installer | Logger/50KTL-M0(SiteA) | 2025-09-18 13:55:00 DST | 50.439 | 51.411 | 214.57 | 270111.92 | 60 | 50.01 | 1 | 98.09 | Connected to grid
Site A | Installer | Logger/50KTL-M0(SiteA) | 2025-09-18 14:00:00 DST | 50.676 | 51.657 | 218.75 | 270116.21 | 60.2 | 50.02 | 1 | 98.09 | Connected to grid
Site A | Installer | Logger/50KTL-M0(SiteA) | 2025-09-18 14:05:00 DST | 50.365 | 51.33 | 222.98 | 270120.5 | 60.2 | 50.01 | 1 | 98.09 | Connected to grid
Site A | Installer | Logger/50KTL-M0(SiteA) | 2025-09-18 14:10:00 DST | 50.308 | 51.272 | 227.18 | 270124.8 | 60.2 | 49.97 | 1 | 98.09 | Connected to grid
Site A | Installer | Logger/50KTL-M0(SiteA) | 2025-09-18 14:15:00 DST | 50.042 | 51.006 | 231.39 | 270129.09 | 60.4 | 49.98 | 1 | 98.09 | Connected to grid
Site A | Installer | Logger/50KTL-M0(SiteA) | 2025-09-18 14:20:00 DST | 50.001 | 50.954 | 235.56 | 270133.36 | 60.4 | 50.04 | 1 | 98.09 | Connected to grid
Site A | Installer | Logger/50KTL-M0(SiteA) | 2025-09-18 14:25:00 DST | 49.488 | 50.425 | 239.67 | 270137.54 | 60.4 | 49.95 | 1 | 98.09 | Connected to grid
Site A | Installer | Logger/50KTL-M0(SiteA) | 2025-09-18 14:30:00 DST | 49.155 | 50.082 | 243.79 | 270141.77 | 60.4 | 50.03 | 1 | 98.09 | Connected to grid
Site A | Installer | Logger/50KTL-M0(SiteA) | 2025-09-18 14:35:00 DST | 48.772 | 49.697 | 247.89 | 270145.96 | 60.4 | 50.04 | 1 | 98.09 | Connected to grid
Site A | Installer | Logger/50KTL-M0(SiteA) | 2025-09-18 14:40:00 DST | 48.329 | 49.244 | 251.91 | 270150.08 | 60.4 | 49.97 | 1 | 98.09 | Connected to grid
Site A | Installer | Logger/50KTL-M0(SiteA) | 2025-09-18 14:45:00 DST | 47.858 | 48.765 | 255.93 | 270154.15 | 60.4 | 50.03 | 1 | 98.09 | Connected to grid
Site A | Installer | Logger/50KTL-M0(SiteA) | 2025-09-18 14:50:00 DST | 47.591 | 48.493 | 259.92 | 270158.24 | 60.2 | 50.01 | 1 | 98.19 | Connected to grid
Site A | Installer | Logger/50KTL-M0(SiteA) | 2025-09-18 14:55:00 DST | 46.924 | 47.781 | 263.86 | 270162.27 | 60.2 | 50.04 | 1 | 98.19 | Connected to grid
Site A | Installer | Logger/50KTL-M0(SiteA) | 2025-09-18 15:00:00 DST | 46.493 | 47.355 | 267.73 | 270166.27 | 60 | 50.04 | 1 | 98.19 | Connected to grid
Site A | Installer | Logger/50KTL-M0(SiteA) | 2025-09-18 15:05:00 DST | 46.14 | 47.005 | 271.6 | 270170.15 | 59.8 | 50.06 | 1 | 98.19 | Connected to grid
Site A | Installer | Logger/50KTL-M0(SiteA) | 2025-09-18 15:10:00 DST | 45.738 | 46.596 | 275.44 | 270174.1 | 59.8 | 50.04 | 1 | 98.19 | Connected to grid
Site A | Installer | Logger/50KTL-M0(SiteA) | 2025-09-18 15:15:00 DST | 44.817 | 45.654 | 279.22 | 270177.95 | 59.6 | 50.02 | 1 | 98.19 | Connected to grid
Site A | Installer | Logger/50KTL-M0(SiteA) | 2025-09-18 15:20:00 DST | 44.38 | 45.202 | 282.91 | 270181.78 | 59.4 | 50 | 1 | 98.19 | Connected to grid
Site A | Installer | Logger/50KTL-M0(SiteA) | 2025-09-18 15:25:00 DST | 43.63 | 44.43 | 286.6 | 270185.48 | 59.2 | 50 | 1 | 98.19 | Connected to grid
Site A | Installer | Logger/50KTL-M0(SiteA) | 2025-09-18 15:30:00 DST | 43.108 | 43.898 | 290.23 | 270189.21 | 59 | 49.96 | 1 | 98.19 | Connected to grid
Site A | Installer | Logger/50KTL-M0(SiteA) | 2025-09-18 15:35:00 DST | 42.587 | 43.376 | 293.81 | 270192.88 | 58.8 | 49.98 | 1 | 98.19 | Connected to grid
Site A | Installer | Logger/50KTL-M0(SiteA) | 2025-09-18 15:40:00 DST | 41.832 | 42.603 | 297.33 | 270196.45 | 58.4 | 49.98 | 1 | 98.19 | Connected to grid
Site A | Installer | Logger/50KTL-M0(SiteA) | 2025-09-18 15:45:00 DST | 40.997 | 41.752 | 300.75 | 270199.99 | 58.2 | 49.95 | 1 | 98.19 | Connected to grid
Site A | Installer | Logger/50KTL-M0(SiteA) | 2025-09-18 15:50:00 DST | 40.331 | 41.074 | 304.15 | 270203.44 | 57.8 | 49.96 | 1 | 98.19 | Connected to grid
Site A | Installer | Logger/50KTL-M0(SiteA) | 2025-09-18 15:55:00 DST | 39.68 | 40.395 | 307.48 | 270206.84 | 57.6 | 50.03 | 1 | 98.19 | Connected to grid
Site A | Installer | Logger/50KTL-M0(SiteA) | 2025-09-18 16:00:00 DST | 38.611 | 39.303 | 310.75 | 270210.15 | 57.2 | 49.98 | 1 | 98.19 | Connected to grid
Site A | Installer | Logger/50KTL-M0(SiteA) | 2025-09-18 16:05:00 DST | 37.89 | 38.565 | 313.91 | 270213.41 | 56.8 | 50.02 | 1 | 98.19 | Connected to grid
Site A | Installer | Logger/50KTL-M0(SiteA) | 2025-09-18 16:10:00 DST | 37.041 | 37.682 | 317.04 | 270216.56 | 56.4 | 50.06 | 1 | 98.29 | Connected to grid
Site A | Installer | Logger/50KTL-M0(SiteA) | 2025-09-18 16:15:00 DST | 36.003 | 36.625 | 320.09 | 270219.7 | 56 | 49.98 | 1 | 98.29 | Connected to grid
Site A | Installer | Logger/50KTL-M0(SiteA) | 2025-09-18 16:20:00 DST | 35.316 | 35.927 | 323.08 | 270222.75 | 55.6 | 49.97 | 1 | 98.29 | Connected to grid
Site A | Installer | Logger/50KTL-M0(SiteA) | 2025-09-18 16:25:00 DST | 34.195 | 34.783 | 325.96 | 270225.67 | 55.2 | 49.99 | 1 | 98.29 | Connected to grid
Site A | Installer | Logger/50KTL-M0(SiteA) | 2025-09-18 16:30:00 DST | 33.258 | 33.826 | 328.78 | 270228.56 | 54.8 | 50.04 | 1 | 98.29 | Connected to grid
Site A | Installer | Logger/50KTL-M0(SiteA) | 2025-09-18 16:35:00 DST | 32.633 | 33.194 | 331.53 | 270231.36 | 54.4 | 50.01 | 1 | 98.29 | Connected to grid
Site A | Installer | Logger/50KTL-M0(SiteA) | 2025-09-18 16:40:00 DST | 31.321 | 31.84 | 334.18 | 270234.07 | 53.8 | 50 | 1 | 98.39 | Connected to grid
Site A | Installer | Logger/50KTL-M0(SiteA) | 2025-09-18 16:45:00 DST | 30.48 | 30.985 | 336.77 | 270236.69 | 53.4 | 49.98 | 1 | 98.39 | Connected to grid
Site A | Installer | Logger/50KTL-M0(SiteA) | 2025-09-18 16:50:00 DST | 29.242 | 29.705 | 339.27 | 270239.25 | 52.8 | 49.96 | 1 | 98.39 | Connected to grid
Site A | Installer | Logger/50KTL-M0(SiteA) | 2025-09-18 16:55:00 DST | 28.523 | 28.993 | 341.7 | 270241.69 | 52.4 | 49.97 | 1 | 98.38 | Connected to grid
Site A | Installer | Logger/50KTL-M0(SiteA) | 2025-09-18 17:00:00 DST | 27.504 | 27.951 | 344 | 270244.07 | 52 | 50.05 | 1 | 98.4 | Connected to grid
Site A | Installer | Logger/50KTL-M0(SiteA) | 2025-09-18 17:05:00 DST | 26.113 | 26.538 | 346.24 | 270246.31 | 51.8 | 50.05 | 1 | 98.41 | Connected to grid
Site A | Installer | Logger/50KTL-M0(SiteA) | 2025-09-18 17:10:00 DST | 25.028 | 25.43 | 348.38 | 270248.51 | 51.6 | 50.06 | 1 | 98.41 | Connected to grid
Site A | Installer | Logger/50KTL-M0(SiteA) | 2025-09-18 17:15:00 DST | 23.878 | 24.261 | 350.42 | 270250.58 | 51.2 | 50 | 1 | 98.41 | Connected to grid
Site A | Installer | Logger/50KTL-M0(SiteA) | 2025-09-18 17:20:00 DST | 22.652 | 23.015 | 352.34 | 270252.54 | 50.8 | 50.03 | 1 | 98.41 | Connected to grid
Site A | Installer | Logger/50KTL-M0(SiteA) | 2025-09-18 17:25:00 DST | 21.437 | 21.774 | 354.18 | 270254.42 | 50.4 | 49.96 | 1 | 98.41 | Connected to grid
Site A | Installer | Logger/50KTL-M0(SiteA) | 2025-09-18 17:30:00 DST | 20.342 | 20.663 | 355.93 | 270256.19 | 50 | 50.01 | 1 | 98.41 | Connected to grid
Site A | Installer | Logger/50KTL-M0(SiteA) | 2025-09-18 17:35:00 DST | 19.057 | 19.357 | 357.58 | 270257.86 | 49.6 | 50.05 | 1 | 98.41 | Connected to grid
Site A | Installer | Logger/50KTL-M0(SiteA) | 2025-09-18 17:40:00 DST | 17.898 | 18.178 | 359.12 | 270259.43 | 49.2 | 49.97 | 1 | 98.41 | Connected to grid
Site A | Installer | Logger/50KTL-M0(SiteA) | 2025-09-18 17:45:00 DST | 16.567 | 16.825 | 360.54 | 270260.87 | 48.8 | 49.98 | 1 | 98.51 | Connected to grid
Site A | Installer | Logger/50KTL-M0(SiteA) | 2025-09-18 17:50:00 DST | 15.487 | 15.724 | 361.88 | 270262.23 | 48.2 | 50 | 1 | 98.51 | Connected to grid
Site A | Installer | Logger/50KTL-M0(SiteA) | 2025-09-18 17:55:00 DST | 14.228 | 14.451 | 363.12 | 270263.48 | 47.8 | 49.99 | 1 | 98.52 | Connected to grid
Site A | Installer | Logger/50KTL-M0(SiteA) | 2025-09-18 18:00:00 DST | 13.154 | 13.358 | 364.26 | 270264.65 | 47.2 | 50.07 | 1 | 98.51 | Connected to grid
Site A | Installer | Logger/50KTL-M0(SiteA) | 2025-09-18 18:05:00 DST | 11.675 | 11.867 | 365.29 | 270265.69 | 46.8 | 50.02 | 1 | 98.38 | Connected to grid
Site A | Installer | Logger/50KTL-M0(SiteA) | 2025-09-18 18:10:00 DST | 10.354 | 10.525 | 366.21 | 270266.62 | 46.2 | 50.01 | 1 | 98.37 | Connected to grid
Site A | Installer | Logger/50KTL-M0(SiteA) | 2025-09-18 18:15:00 DST | 9.107 | 9.256 | 367.02 | 270267.46 | 45.6 | 50.02 | 1 | 98.39 | Connected to grid
Site A | Installer | Logger/50KTL-M0(SiteA) | 2025-09-18 18:20:00 DST | 7.802 | 7.931 | 367.72 | 270268.18 | 45 | 50.02 | 1 | 98.39 | Connected to grid
Site A | Installer | Logger/50KTL-M0(SiteA) | 2025-09-18 18:25:00 DST | 6.64 | 6.754 | 368.32 | 270268.78 | 44.6 | 49.99 | 1 | 98.35 | Connected to grid
Site A | Installer | Logger/50KTL-M0(SiteA) | 2025-09-18 18:30:00 DST | 5.251 | 5.345 | 368.81 | 270269.29 | 44 | 49.99 | 1 | 98.23 | Connected to grid
Site A | Installer | Logger/50KTL-M0(SiteA) | 2025-09-18 18:35:00 DST | 3.915 | 3.992 | 369.2 | 270269.68 | 43.4 | 50 | 1 | 98.08 | Connected to grid
Site A | Installer | Logger/50KTL-M0(SiteA) | 2025-09-18 18:40:00 DST | 2.911 | 2.989 | 369.48 | 270269.95 | 43 | 49.96 | 1 | 97.44 | Connected to grid
Site A | Installer | Logger/50KTL-M0(SiteA) | 2025-09-18 18:45:00 DST | 2.093 | 2.151 | 369.69 | 270270.18 | 42.4 | 49.99 | 1 | 96.89 | Connected to grid
Site A | Installer | Logger/50KTL-M0(SiteA) | 2025-09-18 18:50:00 DST | 1.407 | 1.468 | 369.83 | 270270.32 | 41.8 | 49.97 | 1 | 95.76 | Connected to grid
Site A | Installer | Logger/50KTL-M0(SiteA) | 2025-09-18 18:55:00 DST | 1.067 | 1.128 | 369.93 | 270270.43 | 41.4 | 49.97 | 1 | 94.79 | Connected to grid
Site A | Installer | Logger/50KTL-M0(SiteA) | 2025-09-18 19:00:00 DST | 0.918 | 0.98 | 370.01 | 270270.51 | 40.8 | 50.06 | 1 | 93.79 | Connected to grid
Site A | Installer | Logger/50KTL-M0(SiteA) | 2025-09-18 19:05:00 DST | 0.791 | 0.87 | 370.08 | 270270.58 | 40.4 | 50.05 | 1 | 91.69 | Connected to grid
Site A | Installer | Logger/50KTL-M0(SiteA) | 2025-09-18 19:10:00 DST | 0.71 | 0.771 | 370.14 | 270270.64 | 39.8 | 50 | 1 | 92.11 | Connected to grid
Site A | Installer | Logger/50KTL-M0(SiteA) | 2025-09-18 19:15:00 DST | 0.544 | 0.616 | 370.19 | 270270.7 | 39.4 | 49.98 | 1 | 88.03 | Connected to grid
Site A | Installer | Logger/50KTL-M0(SiteA) | 2025-09-18 19:20:00 DST | 0.401 | 0.465 | 370.23 | 270270.75 | 39 | 49.94 | 1 | 86.24 | Connected to grid
Site A | Installer | Logger/50KTL-M0(SiteA) | 2025-09-18 19:25:00 DST | 0.284 | 0.343 | 370.26 | 270270.79 | 38.4 | 49.98 | 1 | 82.92 | Connected to grid
Site A | Installer | Logger/50KTL-M0(SiteA) | 2025-09-18 19:30:00 DST | 0.163 | 0.196 | 370.28 | 270270.85 | 38 | 49.95 | 1 | 84.45 | Connected to grid
Site A | Installer | Logger/50KTL-M0(SiteA) | 2025-09-18 19:35:00 DST | 0.068 | 0.085 | 370.29 | 270270.86 | 37.6 | 49.96 | 1 | 79.52 | Connected to grid
Site A | Installer | Logger/50KTL-M0(SiteA) | 2025-09-18 19:40:00 DST | 0.023 | 0.027 | 370.29 | 270270.87 | 37.2 | 49.96 | 0.996 | 76.72 | Connected to grid
Site A | Installer | Logger/50KTL-M0(SiteA) | 2025-09-18 19:45:00 DST | 0 | 0 | 370.3 | 270270.9 | 36.8 | 49.99 | 0 | 0 | Connected to grid
Site A | Installer | Logger/50KTL-M0(SiteA) | 2025-09-18 19:50:00 DST | 0 | 0 | 370.3 | 270270.9 | 37.2 | 49.99 | 0 | 0 | Standby: detecting sunlight
Site A | Installer | Logger/50KTL-M0(SiteA) | 2025-09-18 19:55:00 DST | 0 | 0 | 370.3 | 270270.9 | 37.2 | 49.97 | 0 | 0 | Standby: initializing
Site A | Installer | Logger/50KTL-M0(SiteA) | 2025-09-18 20:00:00 DST | 0 | 0 | 370.3 | 270270.9 | 37 | 49.97 | 0 | 0 | Standby: initializing
Site A | Installer | Logger/50KTL-M0(SiteA) | 2025-09-18 20:05:00 DST | 0 | 0 | 370.3 | 270270.9 | 36.6 | 0 | 0 | 0 | Standby: no sunlight
Site A | Installer | Logger/50KTL-M0(SiteA) | 2025-09-19 00:00:00 DST | 0 | 0 | 0 | 270270.9 | 26.8 | 0 | 0 | 0 | Standby: no sunlight
Site A | Installer | Logger/50KTL-M0(SiteA) | 2025-09-19 06:50:00 DST | 0 | 0 | 0 | 270270.9 | 20.2 | 0 | 0 | 0 | Standby: initializing
Site A | Installer | Logger/50KTL-M0(SiteA) | 2025-09-19 06:55:00 DST | 0 | 0 | 0 | 270270.9 | 20 | 50.02 | 0 | 0 | Standby: detecting sunlight
Site A | Installer | Logger/50KTL-M0(SiteA) | 2025-09-19 07:00:00 DST | 0 | 0 | 0 | 270270.9 | 20 | 50.02 | 0 | 0 | Standby: detecting sunlight
Site A | Installer | Logger/50KTL-M0(SiteA) | 2025-09-19 07:05:00 DST | 0 | 0 | 0 | 270270.9 | 19.8 | 50.03 | 0 | 0 | Standby: detecting sunlight
Site A | Installer | Logger/50KTL-M0(SiteA) | 2025-09-19 07:10:00 DST | 0.076 | 0.095 | 0 | 270270.92 | 19.6 | 49.99 | 0.999 | 79.52 | Connected to grid
Site A | Installer | Logger/50KTL-M0(SiteA) | 2025-09-19 07:15:00 DST | 0.193 | 0.244 | 0.01 | 270270.93 | 19.6 | 49.99 | 1 | 77.87 | Connected to grid
Site A | Installer | Logger/50KTL-M0(SiteA) | 2025-09-19 07:20:00 DST | 0.329 | 0.397 | 0.03 | 270270.94 | 19.8 | 49.99 | 1 | 82.07 | Connected to grid
Site A | Installer | Logger/50KTL-M0(SiteA) | 2025-09-19 07:25:00 DST | 0.499 | 0.583 | 0.07 | 270271 | 19.8 | 49.99 | 1 | 87.3 | Connected to grid
Site A | Installer | Logger/50KTL-M0(SiteA) | 2025-09-19 07:30:00 DST | 0.734 | 0.789 | 0.12 | 270271.07 | 19.8 | 50.01 | 1 | 91.86 | Connected to grid
Site A | Installer | Logger/50KTL-M0(SiteA) | 2025-09-19 07:35:00 DST | 1.033 | 1.119 | 0.19 | 270271.16 | 19.8 | 49.98 | 1 | 92.11 | Connected to grid
Site A | Installer | Logger/50KTL-M0(SiteA) | 2025-09-19 07:40:00 DST | 1.351 | 1.436 | 0.29 | 270271.27 | 20 | 49.98 | 1 | 94.22 | Connected to grid
Site A | Installer | Logger/50KTL-M0(SiteA) | 2025-09-19 07:45:00 DST | 1.597 | 1.665 | 0.41 | 270271.41 | 20 | 50 | 1 | 95.89 | Connected to grid
Site A | Installer | Logger/50KTL-M0(SiteA) | 2025-09-19 07:50:00 DST | 1.922 | 2.006 | 0.56 | 270271.56 | 20.2 | 50 | 1 | 95.88 | Connected to grid
Site A | Installer | Logger/50KTL-M0(SiteA) | 2025-09-19 07:55:00 DST | 2.549 | 2.644 | 0.74 | 270271.75 | 20.2 | 50.01 | 1 | 96.36 | Connected to grid
Site A | Installer | Logger/50KTL-M0(SiteA) | 2025-09-19 08:00:00 DST | 3.66 | 3.756 | 1 | 270272.01 | 20.6 | 50.02 | 1 | 97.44 | Connected to grid
Site A | Installer | Logger/50KTL-M0(SiteA) | 2025-09-19 08:05:00 DST | 4.293 | 4.393 | 1.33 | 270272.36 | 20.6 | 49.99 | 1 | 97.65 | Connected to grid
Site A | Installer | Logger/50KTL-M0(SiteA) | 2025-09-19 08:10:00 DST | 4.975 | 5.075 | 1.71 | 270272.73 | 20.8 | 49.99 | 1 | 98.04 | Connected to grid
Site A | Installer | Logger/50KTL-M0(SiteA) | 2025-09-19 08:15:00 DST | 6.236 | 6.395 | 2.17 | 270273.21 | 21 | 50.03 | 1 | 97.5 | Connected to grid
Site A | Installer | Logger/50KTL-M0(SiteA) | 2025-09-19 08:20:00 DST | 7.127 | 7.298 | 2.73 | 270273.79 | 21.2 | 50 | 1 | 97.6 | Connected to grid
Site A | Installer | Logger/50KTL-M0(SiteA) | 2025-09-19 08:25:00 DST | 8.929 | 9.117 | 3.4 | 270274.46 | 21.4 | 50 | 1 | 97.97 | Connected to grid
Site A | Installer | Logger/50KTL-M0(SiteA) | 2025-09-19 08:30:00 DST | 10.052 | 10.264 | 4.19 | 270275.3 | 21.6 | 50.03 | 1 | 97.92 | Connected to grid
Site A | Installer | Logger/50KTL-M0(SiteA) | 2025-09-19 08:35:00 DST | 11.187 | 11.428 | 5.07 | 270276.2 | 21.8 | 49.99 | 1 | 97.95 | Connected to grid
Site A | Installer | Logger/50KTL-M0(SiteA) | 2025-09-19 08:40:00 DST | 12.313 | 12.52 | 6.05 | 270277.18 | 22 | 50.01 | 1 | 98.35 | Connected to grid
Site A | Installer | Logger/50KTL-M0(SiteA) | 2025-09-19 08:45:00 DST | 13.407 | 13.632 | 7.13 | 270278.29 | 22.4 | 50.01 | 1 | 98.34 | Connected to grid
Site A | Installer | Logger/50KTL-M0(SiteA) | 2025-09-19 08:50:00 DST | 14.534 | 14.776 | 8.3 | 270279.48 | 22.8 | 50.02 | 1 | 98.37 | Connected to grid
Site A | Installer | Logger/50KTL-M0(SiteA) | 2025-09-19 08:55:00 DST | 15.747 | 16.006 | 9.55 | 270280.79 | 23 | 50.02 | 1 | 98.37 | Connected to grid
Site A | Installer | Logger/50KTL-M0(SiteA) | 2025-09-19 09:00:00 DST | 16.851 | 17.126 | 10.91 | 270282.16 | 23.4 | 50.02 | 1 | 98.38 | Connected to grid
Site A | Installer | Logger/50KTL-M0(SiteA) | 2025-09-19 09:05:00 DST | 17.936 | 18.289 | 12.37 | 270283.64 | 23.6 | 49.98 | 1 | 98.08 | Connected to grid
Site A | Installer | Logger/50KTL-M0(SiteA) | 2025-09-19 09:10:00 DST | 19.168 | 19.545 | 13.93 | 270285.23 | 24 | 50.03 | 1 | 98.07 | Connected to grid
Site A | Installer | Logger/50KTL-M0(SiteA) | 2025-09-19 09:15:00 DST | 20.193 | 20.595 | 15.56 | 270286.93 | 24.4 | 50 | 1 | 98.09 | Connected to grid
Site A | Installer | Logger/50KTL-M0(SiteA) | 2025-09-19 09:20:00 DST | 21.626 | 22.052 | 17.31 | 270288.69 | 25 | 50 | 1 | 98.06 | Connected to grid
Site A | Installer | Logger/50KTL-M0(SiteA) | 2025-09-19 09:25:00 DST | 22.99 | 23.447 | 19.15 | 270290.58 | 25.4 | 50.02 | 1 | 98.06 | Connected to grid
Site A | Installer | Logger/50KTL-M0(SiteA) | 2025-09-19 09:30:00 DST | 23.927 | 24.387 | 21.1 | 270292.58 | 25.8 | 50.03 | 1 | 98.06 | Connected to grid
Site A | Installer | Logger/50KTL-M0(SiteA) | 2025-09-19 09:35:00 DST | 25.489 | 25.993 | 23.15 | 270294.68 | 26.4 | 50.01 | 1 | 98.06 | Connected to grid
Site A | Installer | Logger/50KTL-M0(SiteA) | 2025-09-19 09:40:00 DST | 6.323 | 6.444 | 24.71 | 270296.25 | 26.8 | 50.07 | 1 | 98.16 | Connected to grid
Site A | Installer | Logger/50KTL-M0(SiteA) | 2025-09-19 09:45:00 DST | 19.43 | 19.754 | 26.74 | 270298.33 | 27.4 | 50.05 | 1 | 98.39 | Connected to grid
Site A | Installer | Logger/50KTL-M0(SiteA) | 2025-09-19 09:50:00 DST | 31.219 | 31.749 | 29.21 | 270300.86 | 28 | 50.02 | 1 | 98.38 | Connected to grid
Site A | Installer | Logger/50KTL-M0(SiteA) | 2025-09-19 09:55:00 DST | 32.917 | 33.49 | 31.9 | 270303.59 | 28.4 | 50.06 | 1 | 98.28 | Connected to grid
Site A | Installer | Logger/50KTL-M0(SiteA) | 2025-09-19 10:00:00 DST | 30.329 | 30.888 | 34.34 | 270306.13 | 29 | 50 | 1 | 98.22 | Connected to grid
Site A | Installer | Logger/50KTL-M0(SiteA) | 2025-09-19 10:05:00 DST | 10.276 | 10.437 | 35.41 | 270307.18 | 29.6 | 49.93 | 1 | 98.49 | Connected to grid
Site A | Installer | Logger/50KTL-M0(SiteA) | 2025-09-19 10:10:00 DST | 37.589 | 38.267 | 37.96 | 270309.76 | 30.4 | 49.98 | 1 | 98.26 | Connected to grid
Site A | Installer | Logger/50KTL-M0(SiteA) | 2025-09-19 10:15:00 DST | 36.754 | 37.386 | 40.64 | 270312.53 | 30.8 | 50 | 1 | 98.31 | Connected to grid
Site A | Installer | Logger/50KTL-M0(SiteA) | 2025-09-19 10:20:00 DST | 37.202 | 37.853 | 43.7 | 270315.65 | 31.4 | 50 | 1 | 98.3 | Connected to grid
Site A | Installer | Logger/50KTL-M0(SiteA) | 2025-09-19 10:25:00 DST | 35.833 | 36.468 | 46.75 | 270318.76 | 32.2 | 50.02 | 1 | 98.3 | Connected to grid
Site A | Installer | Logger/50KTL-M0(SiteA) | 2025-09-19 10:30:00 DST | 37.674 | 38.348 | 49.8 | 270321.87 | 33.6 | 49.99 | 1 | 98.3 | Connected to grid
Site A | Installer | Logger/50KTL-M0(SiteA) | 2025-09-19 10:35:00 DST | 36.809 | 37.453 | 52.89 | 270325.1 | 35.9 | 50 | 1 | 98.3 | Connected to grid
Site A | Installer | Logger/50KTL-M0(SiteA) | 2025-09-19 10:40:00 DST | 37.33 | 37.987 | 56.01 | 270328.25 | 37.7 | 50.02 | 1 | 98.3 | Connected to grid
Site A | Installer | Logger/50KTL-M0(SiteA) | 2025-09-19 10:45:00 DST | 37.759 | 38.431 | 59.14 | 270331.42 | 38.9 | 50.01 | 1 | 98.3 | Connected to grid
Site A | Installer | Logger/50KTL-M0(SiteA) | 2025-09-19 10:50:00 DST | 38.647 | 39.339 | 62.35 | 270334.7 | 40.2 | 50 | 1 | 98.3 | Connected to grid
Site A | Installer | Logger/50KTL-M0(SiteA) | 2025-09-19 10:55:00 DST | 38.891 | 39.583 | 65.55 | 270337.97 | 41.4 | 50.05 | 1 | 98.3 | Connected to grid
Site A | Installer | Logger/50KTL-M0(SiteA) | 2025-09-19 11:00:00 DST | 39.263 | 39.972 | 68.81 | 270341.33 | 42.2 | 49.98 | 1 | 98.3 | Connected to grid
Site A | Installer | Logger/50KTL-M0(SiteA) | 2025-09-19 11:05:00 DST | 40.082 | 40.813 | 72.12 | 270344.71 | 43.2 | 49.98 | 1 | 98.3 | Connected to grid
Site A | Installer | Logger/50KTL-M0(SiteA) | 2025-09-19 11:10:00 DST | 40.342 | 41.077 | 75.49 | 270348.16 | 44.2 | 50.02 | 1 | 98.2 | Connected to grid
Site A | Installer | Logger/50KTL-M0(SiteA) | 2025-09-19 11:15:00 DST | 41.192 | 41.943 | 78.86 | 270351.6 | 45 | 49.99 | 1 | 98.2 | Connected to grid
Site A | Installer | Logger/50KTL-M0(SiteA) | 2025-09-19 11:20:00 DST | 41.658 | 42.422 | 82.31 | 270355.15 | 46 | 50 | 1 | 98.2 | Connected to grid
Site A | Installer | Logger/50KTL-M0(SiteA) | 2025-09-19 11:25:00 DST | 42.031 | 42.801 | 85.8 | 270358.69 | 46.6 | 50.02 | 1 | 98.2 | Connected to grid
Site A | Installer | Logger/50KTL-M0(SiteA) | 2025-09-19 11:30:00 DST | 42.806 | 43.604 | 89.31 | 270362.34 | 47.6 | 50.02 | 1 | 98.2 | Connected to grid
Site A | Installer | Logger/50KTL-M0(SiteA) | 2025-09-19 11:35:00 DST | 43.488 | 44.299 | 92.91 | 270365.97 | 48.4 | 49.98 | 1 | 98.2 | Connected to grid
Site A | Installer | Logger/50KTL-M0(SiteA) | 2025-09-19 11:40:00 DST | 44.062 | 44.879 | 96.57 | 270369.74 | 49 | 50.01 | 1 | 98.2 | Connected to grid
Site A | Installer | Logger/50KTL-M0(SiteA) | 2025-09-19 11:45:00 DST | 44.61 | 45.437 | 100.27 | 270373.51 | 49.4 | 49.98 | 1 | 98.2 | Connected to grid
Site A | Installer | Logger/50KTL-M0(SiteA) | 2025-09-19 11:50:00 DST | 44.868 | 45.71 | 103.97 | 270377.35 | 49.8 | 50.01 | 1 | 98.2 | Connected to grid
Site A | Installer | Logger/50KTL-M0(SiteA) | 2025-09-19 11:55:00 DST | 45.216 | 46.063 | 107.74 | 270381.16 | 50.2 | 50.02 | 1 | 98.2 | Connected to grid
Site A | Installer | Logger/50KTL-M0(SiteA) | 2025-09-19 12:00:00 DST | 45.422 | 46.264 | 111.52 | 270385.03 | 50.6 | 50.02 | 1 | 98.2 | Connected to grid
Site A | Installer | Logger/50KTL-M0(SiteA) | 2025-09-19 12:05:00 DST | 46.116 | 46.98 | 115.35 | 270388.95 | 51.2 | 49.98 | 1 | 98.2 | Connected to grid
Site A | Installer | Logger/50KTL-M0(SiteA) | 2025-09-19 12:10:00 DST | 46.469 | 47.34 | 119.18 | 270392.91 | 51.6 | 49.98 | 1 | 98.2 | Connected to grid
Site A | Installer | Logger/50KTL-M0(SiteA) | 2025-09-19 12:15:00 DST | 46.708 | 47.583 | 123.07 | 270396.86 | 52 | 50.03 | 1 | 98.2 | Connected to grid
Site A | Installer | Logger/50KTL-M0(SiteA) | 2025-09-19 12:20:00 DST | 46.575 | 47.448 | 126.97 | 270400.86 | 52.4 | 50.02 | 1 | 98.2 | Connected to grid
Site A | Installer | Logger/50KTL-M0(SiteA) | 2025-09-19 12:25:00 DST | 46.774 | 47.651 | 130.87 | 270404.85 | 52.8 | 50.02 | 1 | 98.2 | Connected to grid
Site A | Installer | Logger/50KTL-M0(SiteA) | 2025-09-19 12:30:00 DST | 47.344 | 48.226 | 134.76 | 270408.81 | 53.2 | 50.01 | 1 | 98.2 | Connected to grid
Site A | Installer | Logger/50KTL-M0(SiteA) | 2025-09-19 12:35:00 DST | 47.298 | 48.174 | 138.72 | 270412.88 | 53.6 | 50.01 | 1 | 98.2 | Connected to grid
Site A | Installer | Logger/50KTL-M0(SiteA) | 2025-09-19 12:40:00 DST | 47.338 | 48.22 | 142.68 | 270416.93 | 54 | 50.01 | 1 | 98.2 | Connected to grid
Site A | Installer | Logger/50KTL-M0(SiteA) | 2025-09-19 12:45:00 DST | 47.925 | 48.844 | 146.62 | 270420.99 | 54.4 | 50.01 | 1 | 98.1 | Connected to grid
Site A | Installer | Logger/50KTL-M0(SiteA) | 2025-09-19 12:50:00 DST | 48.016 | 48.936 | 150.63 | 270425.03 | 54.8 | 49.99 | 1 | 98.1 | Connected to grid
Site A | Installer | Logger/50KTL-M0(SiteA) | 2025-09-19 12:55:00 DST | 48.122 | 49.044 | 154.64 | 270429.18 | 55.2 | 50 | 1 | 98.1 | Connected to grid
Site A | Installer | Logger/50KTL-M0(SiteA) | 2025-09-19 13:00:00 DST | 48.082 | 49.003 | 158.66 | 270433.29 | 55.6 | 50.02 | 1 | 98.1 | Connected to grid
Site A | Installer | Logger/50KTL-M0(SiteA) | 2025-09-19 13:05:00 DST | 47.943 | 48.862 | 162.63 | 270437.38 | 55.8 | 50.03 | 1 | 98.1 | Connected to grid
Site A | Installer | Logger/50KTL-M0(SiteA) | 2025-09-19 13:10:00 DST | 47.895 | 48.817 | 166.63 | 270441.42 | 56.2 | 50.03 | 1 | 98.1 | Connected to grid
Site A | Installer | Logger/50KTL-M0(SiteA) | 2025-09-19 13:15:00 DST | 47.987 | 48.906 | 170.64 | 270445.54 | 56.6 | 50.03 | 1 | 98.1 | Connected to grid
Site A | Installer | Logger/50KTL-M0(SiteA) | 2025-09-19 13:20:00 DST | 47.739 | 48.649 | 174.64 | 270449.64 | 56.8 | 50.02 | 1 | 98.1 | Connected to grid
Site A | Installer | Logger/50KTL-M0(SiteA) | 2025-09-19 13:25:00 DST | 47.969 | 48.889 | 178.59 | 270453.73 | 57.2 | 49.99 | 1 | 98.1 | Connected to grid
Site A | Installer | Logger/50KTL-M0(SiteA) | 2025-09-19 13:30:00 DST | 48.165 | 49.088 | 182.6 | 270457.8 | 57.4 | 50.01 | 1 | 98.1 | Connected to grid
Site A | Installer | Logger/50KTL-M0(SiteA) | 2025-09-19 13:35:00 DST | 48.235 | 49.159 | 186.63 | 270461.9 | 57.8 | 50.02 | 1 | 98.1 | Connected to grid
Site A | Installer | Logger/50KTL-M0(SiteA) | 2025-09-19 13:40:00 DST | 49.676 | 50.628 | 190.71 | 270466.08 | 58 | 50.01 | 1 | 98.1 | Connected to grid
Site A | Installer | Logger/50KTL-M0(SiteA) | 2025-09-19 13:45:00 DST | 51.114 | 52.104 | 194.84 | 270470.36 | 58.4 | 50.03 | 1 | 98.1 | Connected to grid
Site A | Installer | Logger/50KTL-M0(SiteA) | 2025-09-19 13:50:00 DST | 49.277 | 50.222 | 199.04 | 270474.59 | 58.8 | 50 | 1 | 98.11 | Connected to grid
Site A | Installer | Logger/50KTL-M0(SiteA) | 2025-09-19 13:55:00 DST | 50.422 | 51.388 | 203.14 | 270478.82 | 59 | 50.04 | 1 | 98.11 | Connected to grid
Site A | Installer | Logger/50KTL-M0(SiteA) | 2025-09-19 14:00:00 DST | 51.087 | 52.082 | 206.87 | 270482.66 | 59.4 | 49.99 | 1 | 98.07 | Connected to grid
Site A | Installer | Logger/50KTL-M0(SiteA) | 2025-09-19 14:05:00 DST | 45 | 45.83 | 211.17 | 270487.04 | 59.6 | 50 | 1 | 98.19 | Connected to grid
Site A | Installer | Logger/50KTL-M0(SiteA) | 2025-09-19 14:10:00 DST | 44.749 | 45.602 | 214.03 | 270489.91 | 59.8 | 50.02 | 1 | 98.13 | Connected to grid
Site A | Installer | Logger/50KTL-M0(SiteA) | 2025-09-19 14:15:00 DST | 45.309 | 46.182 | 216.44 | 270492.41 | 59.4 | 50.01 | 1 | 98.02 | Connected to grid
Site A | Installer | Logger/50KTL-M0(SiteA) | 2025-09-19 14:20:00 DST | 11.697 | 11.898 | 219.52 | 270495.56 | 58.8 | 49.99 | 1 | 98.35 | Connected to grid
Site A | Installer | Logger/50KTL-M0(SiteA) | 2025-09-19 14:25:00 DST | 9.603 | 9.768 | 220.37 | 270496.43 | 58.2 | 50.03 | 1 | 98.35 | Connected to grid
Site A | Installer | Logger/50KTL-M0(SiteA) | 2025-09-19 14:30:00 DST | 8.704 | 8.839 | 221.17 | 270497.24 | 57 | 50.01 | 1 | 98.46 | Connected to grid
Site A | Installer | Logger/50KTL-M0(SiteA) | 2025-09-19 14:35:00 DST | 8.363 | 8.494 | 221.89 | 270497.99 | 56 | 49.99 | 1 | 98.46 | Connected to grid
Site A | Installer | Logger/50KTL-M0(SiteA) | 2025-09-19 14:40:00 DST | 11.466 | 11.644 | 222.7 | 270498.8 | 54.4 | 50.02 | 1 | 98.46 | Connected to grid
Site A | Installer | Logger/50KTL-M0(SiteA) | 2025-09-19 14:45:00 DST | 9.776 | 9.93 | 223.57 | 270499.71 | 53 | 50.01 | 1 | 98.46 | Connected to grid
Site A | Installer | Logger/50KTL-M0(SiteA) | 2025-09-19 14:50:00 DST | 11.418 | 11.596 | 224.43 | 270500.57 | 51.6 | 50 | 1 | 98.46 | Connected to grid
Site A | Installer | Logger/50KTL-M0(SiteA) | 2025-09-19 14:55:00 DST | 18.509 | 18.846 | 225.69 | 270501.88 | 50.4 | 49.99 | 1 | 98.21 | Connected to grid
Site A | Installer | Logger/50KTL-M0(SiteA) | 2025-09-19 15:00:00 DST | 52.109 | 53.145 | 228.24 | 270504.44 | 50.6 | 50.01 | 1 | 97.97 | Connected to grid
Site A | Installer | Logger/50KTL-M0(SiteA) | 2025-09-19 15:05:00 DST | 27.431 | 27.886 | 230.6 | 270506.86 | 50.8 | 50.01 | 1 | 98.38 | Connected to grid
Site A | Installer | Logger/50KTL-M0(SiteA) | 2025-09-19 15:10:00 DST | 48 | 48.924 | 234.58 | 270510.92 | 51.4 | 49.99 | 1 | 98.13 | Connected to grid
Site A | Installer | Logger/50KTL-M0(SiteA) | 2025-09-19 15:15:00 DST | 45.353 | 46.203 | 238.47 | 270514.9 | 52 | 49.98 | 1 | 98.13 | Connected to grid
Site A | Installer | Logger/50KTL-M0(SiteA) | 2025-09-19 15:20:00 DST | 44.14 | 44.954 | 242.2 | 270518.74 | 52.6 | 50.01 | 1 | 98.13 | Connected to grid
Site A | Installer | Logger/50KTL-M0(SiteA) | 2025-09-19 15:25:00 DST | 42.197 | 42.966 | 245.81 | 270522.43 | 53.2 | 50.02 | 1 | 98.23 | Connected to grid
Site A | Installer | Logger/50KTL-M0(SiteA) | 2025-09-19 15:30:00 DST | 41.276 | 42.032 | 249.3 | 270525.97 | 53.8 | 49.97 | 1 | 98.23 | Connected to grid
Site A | Installer | Logger/50KTL-M0(SiteA) | 2025-09-19 15:35:00 DST | 40.067 | 40.795 | 252.7 | 270529.48 | 54.2 | 49.99 | 1 | 98.23 | Connected to grid
Site A | Installer | Logger/50KTL-M0(SiteA) | 2025-09-19 15:40:00 DST | 39.304 | 40.008 | 255.98 | 270532.84 | 54.4 | 50 | 1 | 98.23 | Connected to grid
Site A | Installer | Logger/50KTL-M0(SiteA) | 2025-09-19 15:45:00 DST | 38.806 | 39.501 | 259.24 | 270536.17 | 54.6 | 49.99 | 1 | 98.23 | Connected to grid
Site A | Installer | Logger/50KTL-M0(SiteA) | 2025-09-19 15:50:00 DST | 38.07 | 38.748 | 262.45 | 270539.46 | 54.8 | 50.02 | 1 | 98.23 | Connected to grid
Site A | Installer | Logger/50KTL-M0(SiteA) | 2025-09-19 15:55:00 DST | 37.524 | 38.185 | 265.57 | 270542.68 | 54.8 | 49.99 | 1 | 98.23 | Connected to grid
Site A | Installer | Logger/50KTL-M0(SiteA) | 2025-09-19 16:00:00 DST | 37.149 | 37.799 | 268.69 | 270545.82 | 54.8 | 50.02 | 1 | 98.23 | Connected to grid
Site A | Installer | Logger/50KTL-M0(SiteA) | 2025-09-19 16:05:00 DST | 36.254 | 36.884 | 271.76 | 270548.96 | 54.8 | 50.03 | 1 | 98.23 | Connected to grid
Site A | Installer | Logger/50KTL-M0(SiteA) | 2025-09-19 16:10:00 DST | 35.914 | 36.539 | 274.78 | 270552.05 | 54.8 | 49.98 | 1 | 98.23 | Connected to grid
Site A | Installer | Logger/50KTL-M0(SiteA) | 2025-09-19 16:15:00 DST | 35.657 | 36.277 | 277.74 | 270555.11 | 54.8 | 50.01 | 1 | 98.23 | Connected to grid
Site A | Installer | Logger/50KTL-M0(SiteA) | 2025-09-19 16:20:00 DST | 35.529 | 36.122 | 280.61 | 270558.02 | 54.6 | 50.02 | 1 | 98.36 | Connected to grid
Site A | Installer | Logger/50KTL-M0(SiteA) | 2025-09-19 16:25:00 DST | 35.634 | 36.254 | 283.57 | 270561.04 | 54.4 | 49.98 | 1 | 98.35 | Connected to grid
Site A | Installer | Logger/50KTL-M0(SiteA) | 2025-09-19 16:30:00 DST | 35.214 | 35.827 | 286.53 | 270564.06 | 54.4 | 49.94 | 1 | 98.34 | Connected to grid
Site A | Installer | Logger/50KTL-M0(SiteA) | 2025-09-19 16:35:00 DST | 34.833 | 35.443 | 289.39 | 270566.98 | 54.2 | 49.96 | 1 | 98.27 | Connected to grid
Site A | Installer | Logger/50KTL-M0(SiteA) | 2025-09-19 16:40:00 DST | 21.013 | 21.307 | 291.69 | 270569.33 | 54.2 | 49.94 | 1 | 98.62 | Connected to grid
Site A | Installer | Logger/50KTL-M0(SiteA) | 2025-09-19 16:45:00 DST | 31.585 | 32.121 | 294.15 | 270571.84 | 53.8 | 49.96 | 1 | 98.36 | Connected to grid
Site A | Installer | Logger/50KTL-M0(SiteA) | 2025-09-19 16:50:00 DST | 32.314 | 32.859 | 296.76 | 270574.53 | 53.6 | 49.98 | 1 | 98.36 | Connected to grid
Site A | Installer | Logger/50KTL-M0(SiteA) | 2025-09-19 16:55:00 DST | 31.121 | 31.646 | 299.39 | 270577.19 | 53.4 | 49.97 | 1 | 98.32 | Connected to grid
Site A | Installer | Logger/50KTL-M0(SiteA) | 2025-09-19 17:00:00 DST | 30.846 | 31.341 | 301.63 | 270579.48 | 53 | 50.02 | 1 | 98.42 | Connected to grid
Site A | Installer | Logger/50KTL-M0(SiteA) | 2025-09-19 17:05:00 DST | 30.431 | 30.941 | 304.01 | 270581.93 | 52.8 | 50.04 | 1 | 98.37 | Connected to grid
Site A | Installer | Logger/50KTL-M0(SiteA) | 2025-09-19 17:10:00 DST | 7.15 | 7.279 | 304.89 | 270582.82 | 52 | 50.02 | 1 | 98.2 | Connected to grid
Site A | Installer | Logger/50KTL-M0(SiteA) | 2025-09-19 17:15:00 DST | 5.978 | 6.095 | 305.56 | 270583.51 | 50.8 | 49.99 | 1 | 98.15 | Connected to grid
Site A | Installer | Logger/50KTL-M0(SiteA) | 2025-09-19 17:20:00 DST | 6.082 | 6.202 | 306.14 | 270584.09 | 49.8 | 50 | 1 | 98.07 | Connected to grid
Site A | Installer | Logger/50KTL-M0(SiteA) | 2025-09-19 17:25:00 DST | 4.773 | 4.877 | 306.82 | 270584.78 | 49 | 49.98 | 1 | 97.95 | Connected to grid
Site A | Installer | Logger/50KTL-M0(SiteA) | 2025-09-19 17:30:00 DST | 21.254 | 21.615 | 307.23 | 270585.19 | 48.4 | 50 | 1 | 98.34 | Connected to grid
Site A | Installer | Logger/50KTL-M0(SiteA) | 2025-09-19 17:35:00 DST | 22.034 | 22.392 | 308.08 | 270586.06 | 47.8 | 49.98 | 1 | 98.48 | Connected to grid
Site A | Installer | Logger/50KTL-M0(SiteA) | 2025-09-19 17:40:00 DST | 20.876 | 21.217 | 309.44 | 270587.46 | 47.2 | 49.97 | 1 | 98.44 | Connected to grid
Site A | Installer | Logger/50KTL-M0(SiteA) | 2025-09-19 17:45:00 DST | 18.469 | 18.769 | 311.09 | 270589.14 | 46.8 | 49.99 | 1 | 98.44 | Connected to grid
Site A | Installer | Logger/50KTL-M0(SiteA) | 2025-09-19 17:50:00 DST | 15.852 | 16.1 | 312.22 | 270590.3 | 46.4 | 50.01 | 1 | 98.42 | Connected to grid
Site A | Installer | Logger/50KTL-M0(SiteA) | 2025-09-19 17:55:00 DST | 13.794 | 14.029 | 312.78 | 270590.9 | 46.2 | 49.97 | 1 | 98.32 | Connected to grid
Site A | Installer | Logger/50KTL-M0(SiteA) | 2025-09-19 18:00:00 DST | 12.464 | 12.66 | 313.83 | 270591.94 | 45.8 | 50.02 | 1 | 98.46 | Connected to grid
Site A | Installer | Logger/50KTL-M0(SiteA) | 2025-09-19 18:05:00 DST | 10.936 | 11.129 | 314.8 | 270592.93 | 45.6 | 50.02 | 1 | 98.28 | Connected to grid
Site A | Installer | Logger/50KTL-M0(SiteA) | 2025-09-19 18:10:00 DST | 3.217 | 3.304 | 315.57 | 270593.75 | 45.4 | 49.99 | 1 | 97.42 | Connected to grid
Site A | Installer | Logger/50KTL-M0(SiteA) | 2025-09-19 18:15:00 DST | 7.599 | 7.719 | 316.21 | 270594.38 | 45 | 50 | 1 | 98.44 | Connected to grid
Site A | Installer | Logger/50KTL-M0(SiteA) | 2025-09-19 18:20:00 DST | 7.318 | 7.448 | 316.69 | 270594.89 | 44.8 | 50.02 | 1 | 98.29 | Connected to grid
Site A | Installer | Logger/50KTL-M0(SiteA) | 2025-09-19 18:25:00 DST | 5.924 | 6.035 | 317.25 | 270595.43 | 44.6 | 49.95 | 1 | 98.18 | Connected to grid
Site A | Installer | Logger/50KTL-M0(SiteA) | 2025-09-19 18:30:00 DST | 1.855 | 1.942 | 317.41 | 270595.59 | 44.2 | 49.97 | 1 | 95.56 | Connected to grid
Site A | Installer | Logger/50KTL-M0(SiteA) | 2025-09-19 18:35:00 DST | 1.681 | 1.761 | 317.59 | 270595.8 | 44 | 49.96 | 1 | 95.47 | Connected to grid
Site A | Installer | Logger/50KTL-M0(SiteA) | 2025-09-19 18:40:00 DST | 2.999 | 3.092 | 317.79 | 270596.02 | 43.8 | 49.94 | 1 | 97.03 | Connected to grid
Site A | Installer | Logger/50KTL-M0(SiteA) | 2025-09-19 18:45:00 DST | 2.267 | 2.363 | 318.01 | 270596.24 | 43.4 | 50.01 | 1 | 96.37 | Connected to grid
Site A | Installer | Logger/50KTL-M0(SiteA) | 2025-09-19 18:50:00 DST | 1.423 | 1.504 | 318.15 | 270596.4 | 43.2 | 50 | 1 | 94.57 | Connected to grid
Site A | Installer | Logger/50KTL-M0(SiteA) | 2025-09-19 18:55:00 DST | 1.144 | 1.229 | 318.26 | 270596.5 | 42.8 | 49.97 | 1 | 93.78 | Connected to grid
Site A | Installer | Logger/50KTL-M0(SiteA) | 2025-09-19 19:00:00 DST | 1.201 | 1.28 | 318.36 | 270596.63 | 42.6 | 50.06 | 1 | 93.87 | Connected to grid
Site A | Installer | Logger/50KTL-M0(SiteA) | 2025-09-19 19:05:00 DST | 0.916 | 0.989 | 318.44 | 270596.74 | 42.2 | 50.03 | 1 | 92.69 | Connected to grid
Site A | Installer | Logger/50KTL-M0(SiteA) | 2025-09-19 19:10:00 DST | 0.751 | 0.82 | 318.51 | 270596.81 | 42 | 49.98 | 1 | 90.82 | Connected to grid
Site A | Installer | Logger/50KTL-M0(SiteA) | 2025-09-19 19:15:00 DST | 0.666 | 0.73 | 318.57 | 270596.88 | 41.6 | 49.98 | 1 | 91.28 | Connected to grid
Site A | Installer | Logger/50KTL-M0(SiteA) | 2025-09-19 19:20:00 DST | 0.364 | 0.428 | 318.61 | 270596.94 | 41.4 | 49.99 | 1 | 85.02 | Connected to grid
Site A | Installer | Logger/50KTL-M0(SiteA) | 2025-09-19 19:25:00 DST | 0.147 | 0.183 | 318.63 | 270596.98 | 41.2 | 49.98 | 1 | 81.8 | Connected to grid
Site A | Installer | Logger/50KTL-M0(SiteA) | 2025-09-19 19:30:00 DST | 0.037 | 0.051 | 318.64 | 270596.99 | 40.8 | 49.98 | 1 | 79.52 | Connected to grid
Site A | Installer | Logger/50KTL-M0(SiteA) | 2025-09-19 19:35:00 DST | 0 | 0 | 318.64 | 270597 | 40.6 | 50.02 | 0 | 0 | Connected to grid
Site A | Installer | Logger/50KTL-M0(SiteA) | 2025-09-19 19:40:00 DST | 0 | 0 | 318.64 | 270597.01 | 40.4 | 49.97 | 0 | 0 | Connected to grid
Site A | Installer | Logger/50KTL-M0(SiteA) | 2025-09-19 19:45:00 DST | 0 | 0 | 318.64 | 270597.02 | 40 | 49.98 | 0 | 0 | Standby: detecting sunlight
Site A | Installer | Logger/50KTL-M0(SiteA) | 2025-09-19 19:50:00 DST | 0 | 0 | 318.64 | 270597.02 | 39.8 | 49.96 | 0 | 0 | Standby: initializing
Site A | Installer | Logger/50KTL-M0(SiteA) | 2025-09-19 19:55:00 DST | 0 | 0 | 318.64 | 270597.02 | 39.8 | 49.96 | 0 | 0 | Standby: initializing
Site A | Installer | Logger/50KTL-M0(SiteA) | 2025-09-19 20:00:00 DST | 0 | 0 | 318.64 | 270597.02 | 39.4 | 0 | 0 | 0 | Standby: no sunlight
Site A | Installer | Logger/50KTL-M0(SiteA) | 2025-09-20 00:00:00 DST | 0 | 0 | 0 | 270597.02 | 29.4 | 0 | 0 | 0 | Standby: no sunlight
Site A | Installer | Logger/50KTL-M0(SiteA) | 2025-09-20 06:55:00 DST | 0 | 0 | 0 | 270597.02 | 23 | 0 | 0 | 0 | Standby: initializing
Site A | Installer | Logger/50KTL-M0(SiteA) | 2025-09-20 07:00:00 DST | 0 | 0 | 0 | 270597.02 | 22.8 | 50.03 | 0 | 0 | Standby: detecting sunlight
Site A | Installer | Logger/50KTL-M0(SiteA) | 2025-09-20 07:05:00 DST | 0 | 0 | 0 | 270597.02 | 22.6 | 50.04 | 0 | 0 | Standby: detecting sunlight
Site A | Installer | Logger/50KTL-M0(SiteA) | 2025-09-20 07:10:00 DST | 0.118 | 0.145 | 0 | 270597.04 | 22.4 | 49.99 | 0.999 | 80.66 | Connected to grid
Site A | Installer | Logger/50KTL-M0(SiteA) | 2025-09-20 07:15:00 DST | 0.226 | 0.281 | 0.02 | 270597.08 | 22.4 | 50 | 1 | 82.2 | Connected to grid
Site A | Installer | Logger/50KTL-M0(SiteA) | 2025-09-20 07:20:00 DST | 0.346 | 0.411 | 0.04 | 270597.09 | 22.4 | 50.03 | 1 | 83.83 | Connected to grid
Site A | Installer | Logger/50KTL-M0(SiteA) | 2025-09-20 07:25:00 DST | 0.523 | 0.592 | 0.08 | 270597.12 | 22.6 | 50.02 | 1 | 87.96 | Connected to grid
Site A | Installer | Logger/50KTL-M0(SiteA) | 2025-09-20 07:30:00 DST | 0.716 | 0.786 | 0.13 | 270597.17 | 22.6 | 50.01 | 1 | 91.17 | Connected to grid
Site A | Installer | Logger/50KTL-M0(SiteA) | 2025-09-20 07:35:00 DST | 0.991 | 1.065 | 0.2 | 270597.27 | 22.6 | 50.01 | 1 | 93.01 | Connected to grid
Site A | Installer | Logger/50KTL-M0(SiteA) | 2025-09-20 07:40:00 DST | 1.26 | 1.346 | 0.3 | 270597.37 | 22.8 | 49.99 | 1 | 93.87 | Connected to grid
Site A | Installer | Logger/50KTL-M0(SiteA) | 2025-09-20 07:45:00 DST | 1.537 | 1.624 | 0.41 | 270597.48 | 22.8 | 50.01 | 1 | 94.5 | Connected to grid
Site A | Installer | Logger/50KTL-M0(SiteA) | 2025-09-20 07:50:00 DST | 1.835 | 1.911 | 0.55 | 270597.63 | 23 | 50 | 1 | 96 | Connected to grid
Site A | Installer | Logger/50KTL-M0(SiteA) | 2025-09-20 07:55:00 DST | 2.493 | 2.582 | 0.74 | 270597.81 | 23 | 49.98 | 1 | 96.49 | Connected to grid
Site A | Installer | Logger/50KTL-M0(SiteA) | 2025-09-20 08:00:00 DST | 3.496 | 3.608 | 0.98 | 270598.09 | 23.2 | 50 | 1 | 96.95 | Connected to grid
Site A | Installer | Logger/50KTL-M0(SiteA) | 2025-09-20 08:05:00 DST | 4.119 | 4.214 | 1.3 | 270598.41 | 23.4 | 49.99 | 1 | 97.74 | Connected to grid
Site A | Installer | Logger/50KTL-M0(SiteA) | 2025-09-20 08:10:00 DST | 4.782 | 4.888 | 1.67 | 270598.79 | 23.6 | 49.99 | 1 | 97.86 | Connected to grid
Site A | Installer | Logger/50KTL-M0(SiteA) | 2025-09-20 08:15:00 DST | 5.491 | 5.599 | 2.09 | 270599.24 | 23.8 | 50 | 1 | 98.03 | Connected to grid
Site A | Installer | Logger/50KTL-M0(SiteA) | 2025-09-20 08:20:00 DST | 6.847 | 6.979 | 2.59 | 270599.74 | 24 | 50.01 | 1 | 98.18 | Connected to grid
Site A | Installer | Logger/50KTL-M0(SiteA) | 2025-09-20 08:25:00 DST | 8.449 | 8.623 | 3.23 | 270600.39 | 24.2 | 50.01 | 1 | 98.01 | Connected to grid
Site A | Installer | Logger/50KTL-M0(SiteA) | 2025-09-20 08:30:00 DST | 9.454 | 9.65 | 3.97 | 270601.13 | 24.4 | 50 | 1 | 97.97 | Connected to grid
Site A | Installer | Logger/50KTL-M0(SiteA) | 2025-09-20 08:35:00 DST | 10.462 | 10.677 | 4.8 | 270602 | 24.6 | 50 | 1 | 97.98 | Connected to grid
Site A | Installer | Logger/50KTL-M0(SiteA) | 2025-09-20 08:40:00 DST | 11.651 | 11.89 | 5.73 | 270602.94 | 24.8 | 50.01 | 1 | 97.99 | Connected to grid
Site A | Installer | Logger/50KTL-M0(SiteA) | 2025-09-20 08:45:00 DST | 12.708 | 12.961 | 6.74 | 270603.98 | 25.2 | 50.02 | 1 | 98.06 | Connected to grid
Site A | Installer | Logger/50KTL-M0(SiteA) | 2025-09-20 08:50:00 DST | 13.88 | 14.156 | 7.84 | 270605.08 | 25.4 | 49.99 | 1 | 98.05 | Connected to grid
Site A | Installer | Logger/50KTL-M0(SiteA) | 2025-09-20 08:55:00 DST | 15.061 | 15.357 | 9.05 | 270606.34 | 25.8 | 50.03 | 1 | 98.07 | Connected to grid
Site A | Installer | Logger/50KTL-M0(SiteA) | 2025-09-20 09:00:00 DST | 16.083 | 16.393 | 10.35 | 270607.66 | 26 | 50.03 | 1 | 98.1 | Connected to grid
Site A | Installer | Logger/50KTL-M0(SiteA) | 2025-09-20 09:05:00 DST | 17.317 | 17.651 | 11.74 | 270609.05 | 26.4 | 49.99 | 1 | 98.12 | Connected to grid
Site A | Installer | Logger/50KTL-M0(SiteA) | 2025-09-20 09:10:00 DST | 18.53 | 18.889 | 13.24 | 270610.61 | 26.8 | 50 | 1 | 98.09 | Connected to grid
Site A | Installer | Logger/50KTL-M0(SiteA) | 2025-09-20 09:15:00 DST | 19.658 | 20.037 | 14.83 | 270612.22 | 27.2 | 50 | 1 | 98.09 | Connected to grid
Site A | Installer | Logger/50KTL-M0(SiteA) | 2025-09-20 09:20:00 DST | 20.721 | 21.124 | 16.52 | 270613.94 | 27.6 | 49.99 | 1 | 98.09 | Connected to grid
Site A | Installer | Logger/50KTL-M0(SiteA) | 2025-09-20 09:25:00 DST | 21.643 | 22.064 | 18.28 | 270615.74 | 28 | 50 | 1 | 98.09 | Connected to grid
Site A | Installer | Logger/50KTL-M0(SiteA) | 2025-09-20 09:30:00 DST | 22.754 | 23.195 | 20.13 | 270617.64 | 28.4 | 50.02 | 1 | 98.09 | Connected to grid
Site A | Installer | Logger/50KTL-M0(SiteA) | 2025-09-20 09:35:00 DST | 23.726 | 24.188 | 22.07 | 270619.61 | 29 | 50.03 | 1 | 98.09 | Connected to grid
Site A | Installer | Logger/50KTL-M0(SiteA) | 2025-09-20 09:40:00 DST | 24.762 | 25.16 | 24.07 | 270621.64 | 29.6 | 50.04 | 1 | 98.41 | Connected to grid
Site A | Installer | Logger/50KTL-M0(SiteA) | 2025-09-20 09:45:00 DST | 25.885 | 26.303 | 26.19 | 270623.78 | 30 | 50 | 1 | 98.41 | Connected to grid
Site A | Installer | Logger/50KTL-M0(SiteA) | 2025-09-20 09:50:00 DST | 26.982 | 27.412 | 28.39 | 270626.04 | 30.6 | 50 | 1 | 98.41 | Connected to grid
Site A | Installer | Logger/50KTL-M0(SiteA) | 2025-09-20 09:55:00 DST | 28.136 | 28.606 | 30.67 | 270628.36 | 31.2 | 50.02 | 1 | 98.41 | Connected to grid
Site A | Installer | Logger/50KTL-M0(SiteA) | 2025-09-20 10:00:00 DST | 29.234 | 29.703 | 33.08 | 270630.79 | 31.8 | 50.01 | 1 | 98.41 | Connected to grid
Site A | Installer | Logger/50KTL-M0(SiteA) | 2025-09-20 10:05:00 DST | 30.111 | 30.607 | 35.56 | 270633.34 | 32.4 | 50.02 | 1 | 98.41 | Connected to grid
Site A | Installer | Logger/50KTL-M0(SiteA) | 2025-09-20 10:10:00 DST | 30.916 | 31.415 | 38.09 | 270635.93 | 33 | 50.04 | 1 | 98.41 | Connected to grid
Site A | Installer | Logger/50KTL-M0(SiteA) | 2025-09-20 10:15:00 DST | 31.846 | 32.37 | 40.71 | 270638.57 | 33.8 | 50.01 | 1 | 98.41 | Connected to grid
Site A | Installer | Logger/50KTL-M0(SiteA) | 2025-09-20 10:20:00 DST | 32.76 | 33.313 | 43.41 | 270641.33 | 34.4 | 50.02 | 1 | 98.41 | Connected to grid
Site A | Installer | Logger/50KTL-M0(SiteA) | 2025-09-20 10:25:00 DST | 33.539 | 34.105 | 46.14 | 270644.13 | 35.2 | 50.02 | 1 | 98.41 | Connected to grid
Site A | Installer | Logger/50KTL-M0(SiteA) | 2025-09-20 10:30:00 DST | 34.419 | 35.009 | 48.98 | 270646.99 | 37.2 | 50.01 | 1 | 98.41 | Connected to grid
Site A | Installer | Logger/50KTL-M0(SiteA) | 2025-09-20 10:35:00 DST | 35.307 | 35.906 | 51.9 | 270649.96 | 39.1 | 50 | 1 | 98.41 | Connected to grid
Site A | Installer | Logger/50KTL-M0(SiteA) | 2025-09-20 10:40:00 DST | 36.031 | 36.643 | 54.87 | 270652.99 | 40.5 | 50.02 | 1 | 98.41 | Connected to grid
Site A | Installer | Logger/50KTL-M0(SiteA) | 2025-09-20 10:45:00 DST | 36.594 | 37.215 | 57.88 | 270656.08 | 41.7 | 50.05 | 1 | 98.41 | Connected to grid
Site A | Installer | Logger/50KTL-M0(SiteA) | 2025-09-20 10:50:00 DST | 37.462 | 38.106 | 60.99 | 270659.2 | 42.9 | 50.01 | 1 | 98.31 | Connected to grid
Site A | Installer | Logger/50KTL-M0(SiteA) | 2025-09-20 10:55:00 DST | 38.004 | 38.669 | 64.14 | 270662.43 | 43.9 | 50.03 | 1 | 98.31 | Connected to grid
Site A | Installer | Logger/50KTL-M0(SiteA) | 2025-09-20 11:00:00 DST | 38.835 | 39.515 | 67.35 | 270665.72 | 44.7 | 49.97 | 1 | 98.31 | Connected to grid
Site A | Installer | Logger/50KTL-M0(SiteA) | 2025-09-20 11:05:00 DST | 39.467 | 40.158 | 70.6 | 270669.01 | 45.8 | 49.92 | 1 | 98.31 | Connected to grid
Site A | Installer | Logger/50KTL-M0(SiteA) | 2025-09-20 11:10:00 DST | 40.063 | 40.78 | 73.92 | 270672.41 | 46.6 | 49.97 | 1 | 98.31 | Connected to grid
Site A | Installer | Logger/50KTL-M0(SiteA) | 2025-09-20 11:15:00 DST | 40.768 | 41.499 | 77.3 | 270675.86 | 47.4 | 49.97 | 1 | 98.31 | Connected to grid
Site A | Installer | Logger/50KTL-M0(SiteA) | 2025-09-20 11:20:00 DST | 41.172 | 41.91 | 80.69 | 270679.35 | 48.2 | 49.99 | 1 | 98.31 | Connected to grid
Site A | Installer | Logger/50KTL-M0(SiteA) | 2025-09-20 11:25:00 DST | 41.51 | 42.258 | 84.14 | 270682.83 | 48.6 | 49.99 | 1 | 98.31 | Connected to grid
Site A | Installer | Logger/50KTL-M0(SiteA) | 2025-09-20 11:30:00 DST | 41.959 | 42.698 | 87.63 | 270686.4 | 49.2 | 50.03 | 1 | 98.31 | Connected to grid
Site A | Installer | Logger/50KTL-M0(SiteA) | 2025-09-20 11:35:00 DST | 42.57 | 43.346 | 91.13 | 270689.99 | 49.6 | 50 | 1 | 98.21 | Connected to grid
Site A | Installer | Logger/50KTL-M0(SiteA) | 2025-09-20 11:40:00 DST | 43.129 | 43.904 | 94.72 | 270693.62 | 50 | 50.02 | 1 | 98.21 | Connected to grid
Site A | Installer | Logger/50KTL-M0(SiteA) | 2025-09-20 11:45:00 DST | 43.467 | 44.255 | 98.34 | 270697.33 | 50.6 | 50.02 | 1 | 98.21 | Connected to grid
Site A | Installer | Logger/50KTL-M0(SiteA) | 2025-09-20 11:50:00 DST | 43.87 | 44.665 | 101.99 | 270701.06 | 51 | 50 | 1 | 98.21 | Connected to grid
Site A | Installer | Logger/50KTL-M0(SiteA) | 2025-09-20 11:55:00 DST | 44.546 | 45.349 | 105.64 | 270704.79 | 51.6 | 50.04 | 1 | 98.21 | Connected to grid
Site A | Installer | Logger/50KTL-M0(SiteA) | 2025-09-20 12:00:00 DST | 44.725 | 45.531 | 109.36 | 270708.57 | 52 | 49.99 | 1 | 98.21 | Connected to grid
Site A | Installer | Logger/50KTL-M0(SiteA) | 2025-09-20 12:05:00 DST | 44.874 | 45.694 | 113.1 | 270712.41 | 52.6 | 49.98 | 1 | 98.21 | Connected to grid
Site A | Installer | Logger/50KTL-M0(SiteA) | 2025-09-20 12:10:00 DST | 45.303 | 46.129 | 116.83 | 270716.24 | 53 | 50 | 1 | 98.21 | Connected to grid
Site A | Installer | Logger/50KTL-M0(SiteA) | 2025-09-20 12:15:00 DST | 45.673 | 46.515 | 120.64 | 270720.08 | 53.4 | 50.02 | 1 | 98.21 | Connected to grid
Site A | Installer | Logger/50KTL-M0(SiteA) | 2025-09-20 12:20:00 DST | 45.902 | 46.749 | 124.46 | 270723.98 | 54 | 49.98 | 1 | 98.21 | Connected to grid
Site A | Installer | Logger/50KTL-M0(SiteA) | 2025-09-20 12:25:00 DST | 46.377 | 47.222 | 128.32 | 270727.94 | 54.4 | 50.03 | 1 | 98.21 | Connected to grid
Site A | Installer | Logger/50KTL-M0(SiteA) | 2025-09-20 12:30:00 DST | 46.505 | 47.352 | 132.16 | 270731.9 | 54.8 | 50.01 | 1 | 98.21 | Connected to grid
Site A | Installer | Logger/50KTL-M0(SiteA) | 2025-09-20 12:35:00 DST | 46.553 | 47.402 | 136.05 | 270735.86 | 55.2 | 49.99 | 1 | 98.21 | Connected to grid
Site A | Installer | Logger/50KTL-M0(SiteA) | 2025-09-20 12:40:00 DST | 46.97 | 47.831 | 139.96 | 270739.82 | 55.6 | 49.99 | 1 | 98.21 | Connected to grid
Site A | Installer | Logger/50KTL-M0(SiteA) | 2025-09-20 12:45:00 DST | 47.096 | 47.95 | 143.9 | 270743.82 | 56 | 50.03 | 1 | 98.21 | Connected to grid
Site A | Installer | Logger/50KTL-M0(SiteA) | 2025-09-20 12:50:00 DST | 47.302 | 48.169 | 147.83 | 270747.86 | 56.6 | 49.96 | 1 | 98.21 | Connected to grid
Site A | Installer | Logger/50KTL-M0(SiteA) | 2025-09-20 12:55:00 DST | 47.341 | 48.204 | 151.74 | 270751.86 | 57 | 50.02 | 1 | 98.21 | Connected to grid
Site A | Installer | Logger/50KTL-M0(SiteA) | 2025-09-20 13:00:00 DST | 47.414 | 48.278 | 155.71 | 270755.89 | 57.4 | 49.99 | 1 | 98.21 | Connected to grid
Site A | Installer | Logger/50KTL-M0(SiteA) | 2025-09-20 13:05:00 DST | 47.616 | 48.498 | 159.69 | 270759.94 | 57.6 | 49.97 | 1 | 98.21 | Connected to grid
Site A | Installer | Logger/50KTL-M0(SiteA) | 2025-09-20 13:10:00 DST | 47.445 | 48.32 | 163.62 | 270763.94 | 58 | 50.02 | 1 | 98.21 | Connected to grid
Site A | Installer | Logger/50KTL-M0(SiteA) | 2025-09-20 13:15:00 DST | 47.483 | 48.359 | 167.59 | 270768 | 58.2 | 50.03 | 1 | 98.21 | Connected to grid
Site A | Installer | Logger/50KTL-M0(SiteA) | 2025-09-20 13:20:00 DST | 47.504 | 48.365 | 171.56 | 270772.04 | 58.6 | 49.97 | 1 | 98.21 | Connected to grid
Site A | Installer | Logger/50KTL-M0(SiteA) | 2025-09-20 13:25:00 DST | 47.6 | 48.482 | 175.49 | 270776.1 | 59 | 50.02 | 1 | 98.21 | Connected to grid
Site A | Installer | Logger/50KTL-M0(SiteA) | 2025-09-20 13:30:00 DST | 47.65 | 48.533 | 179.47 | 270780.12 | 59.2 | 50.04 | 1 | 98.21 | Connected to grid
Site A | Installer | Logger/50KTL-M0(SiteA) | 2025-09-20 13:35:00 DST | 47.53 | 48.391 | 183.45 | 270784.17 | 59.4 | 49.99 | 1 | 98.21 | Connected to grid
Site A | Installer | Logger/50KTL-M0(SiteA) | 2025-09-20 13:40:00 DST | 47.704 | 48.588 | 187.43 | 270788.24 | 59.6 | 49.99 | 1 | 98.21 | Connected to grid
Site A | Installer | Logger/50KTL-M0(SiteA) | 2025-09-20 13:45:00 DST | 47.446 | 48.306 | 191.36 | 270792.31 | 59.8 | 49.99 | 1 | 98.21 | Connected to grid
Site A | Installer | Logger/50KTL-M0(SiteA) | 2025-09-20 13:50:00 DST | 46.992 | 47.835 | 195.31 | 270796.27 | 60 | 50.02 | 1 | 98.21 | Connected to grid
Site A | Installer | Logger/50KTL-M0(SiteA) | 2025-09-20 13:55:00 DST | 46.956 | 47.822 | 199.24 | 270800.26 | 60 | 49.99 | 1 | 98.21 | Connected to grid
Site A | Installer | Logger/50KTL-M0(SiteA) | 2025-09-20 14:00:00 DST | 46.607 | 47.461 | 203.14 | 270804.26 | 60.2 | 50.01 | 1 | 98.21 | Connected to grid
Site A | Installer | Logger/50KTL-M0(SiteA) | 2025-09-20 14:05:00 DST | 46.62 | 47.474 | 207.05 | 270808.25 | 60.4 | 50 | 1 | 98.21 | Connected to grid
Site A | Installer | Logger/50KTL-M0(SiteA) | 2025-09-20 14:10:00 DST | 46.483 | 47.326 | 210.9 | 270812.16 | 60.4 | 50.06 | 1 | 98.21 | Connected to grid
Site A | Installer | Logger/50KTL-M0(SiteA) | 2025-09-20 14:15:00 DST | 46.214 | 47.061 | 214.78 | 270816.15 | 60.4 | 50 | 1 | 98.21 | Connected to grid
Site A | Installer | Logger/50KTL-M0(SiteA) | 2025-09-20 14:20:00 DST | 46.003 | 46.841 | 218.63 | 270820.05 | 60.4 | 50.03 | 1 | 98.21 | Connected to grid
Site A | Installer | Logger/50KTL-M0(SiteA) | 2025-09-20 14:25:00 DST | 45.403 | 46.24 | 222.44 | 270823.95 | 60.6 | 49.98 | 1 | 98.21 | Connected to grid
Site A | Installer | Logger/50KTL-M0(SiteA) | 2025-09-20 14:30:00 DST | 45.179 | 46.008 | 226.18 | 270827.77 | 60.6 | 50.02 | 1 | 98.21 | Connected to grid
Site A | Installer | Logger/50KTL-M0(SiteA) | 2025-09-20 14:35:00 DST | 44.796 | 45.613 | 229.94 | 270831.59 | 60.6 | 49.95 | 1 | 98.21 | Connected to grid
Site A | Installer | Logger/50KTL-M0(SiteA) | 2025-09-20 14:40:00 DST | 44.42 | 45.23 | 233.67 | 270835.38 | 60.6 | 50 | 1 | 98.21 | Connected to grid
Site A | Installer | Logger/50KTL-M0(SiteA) | 2025-09-20 14:45:00 DST | 44.269 | 45.076 | 237.38 | 270839.2 | 60.6 | 50 | 1 | 98.21 | Connected to grid
Site A | Installer | Logger/50KTL-M0(SiteA) | 2025-09-20 14:50:00 DST | 43.891 | 44.691 | 241.02 | 270842.91 | 60.6 | 49.98 | 1 | 98.21 | Connected to grid
Site A | Installer | Logger/50KTL-M0(SiteA) | 2025-09-20 14:55:00 DST | 43.12 | 43.906 | 244.66 | 270846.6 | 60.4 | 49.99 | 1 | 98.21 | Connected to grid
Site A | Installer | Logger/50KTL-M0(SiteA) | 2025-09-20 15:00:00 DST | 42.752 | 43.522 | 248.25 | 270850.3 | 60.4 | 50.02 | 1 | 98.21 | Connected to grid
Site A | Installer | Logger/50KTL-M0(SiteA) | 2025-09-20 15:05:00 DST | 42.235 | 42.992 | 251.77 | 270853.86 | 60.4 | 49.99 | 1 | 98.21 | Connected to grid
Site A | Installer | Logger/50KTL-M0(SiteA) | 2025-09-20 15:10:00 DST | 41.959 | 42.715 | 255.29 | 270857.48 | 60.2 | 49.96 | 1 | 98.21 | Connected to grid
Site A | Installer | Logger/50KTL-M0(SiteA) | 2025-09-20 15:15:00 DST | 41.422 | 42.164 | 258.78 | 270861.03 | 60.2 | 50.05 | 1 | 98.21 | Connected to grid
Site A | Installer | Logger/50KTL-M0(SiteA) | 2025-09-20 15:20:00 DST | 40.637 | 41.365 | 262.17 | 270864.49 | 60 | 49.95 | 1 | 98.21 | Connected to grid
Site A | Installer | Logger/50KTL-M0(SiteA) | 2025-09-20 15:25:00 DST | 39.876 | 40.578 | 265.54 | 270867.92 | 60 | 49.96 | 1 | 98.21 | Connected to grid
Site A | Installer | Logger/50KTL-M0(SiteA) | 2025-09-20 15:30:00 DST | 39.289 | 39.968 | 268.85 | 270871.32 | 59.8 | 50.01 | 1 | 98.21 | Connected to grid
Site A | Installer | Logger/50KTL-M0(SiteA) | 2025-09-20 15:35:00 DST | 38.842 | 39.522 | 272.08 | 270874.64 | 59.4 | 49.98 | 1 | 98.21 | Connected to grid
Site A | Installer | Logger/50KTL-M0(SiteA) | 2025-09-20 15:40:00 DST | 38.097 | 38.764 | 275.3 | 270877.86 | 59.2 | 49.99 | 1 | 98.21 | Connected to grid
Site A | Installer | Logger/50KTL-M0(SiteA) | 2025-09-20 15:45:00 DST | 37.474 | 38.119 | 278.46 | 270881.11 | 59 | 49.96 | 1 | 98.33 | Connected to grid
Site A | Installer | Logger/50KTL-M0(SiteA) | 2025-09-20 15:50:00 DST | 36.586 | 37.211 | 281.52 | 270884.26 | 58.8 | 49.96 | 1 | 98.33 | Connected to grid
Site A | Installer | Logger/50KTL-M0(SiteA) | 2025-09-20 15:55:00 DST | 35.856 | 36.469 | 284.55 | 270887.32 | 58.6 | 49.96 | 1 | 98.33 | Connected to grid
Site A | Installer | Logger/50KTL-M0(SiteA) | 2025-09-20 16:00:00 DST | 35.294 | 35.894 | 287.52 | 270890.32 | 58.4 | 49.99 | 1 | 98.33 | Connected to grid
Site A | Installer | Logger/50KTL-M0(SiteA) | 2025-09-20 16:05:00 DST | 34.437 | 35.018 | 290.4 | 270893.31 | 58 | 49.99 | 1 | 98.33 | Connected to grid
Site A | Installer | Logger/50KTL-M0(SiteA) | 2025-09-20 16:10:00 DST | 33.602 | 34.17 | 293.24 | 270896.16 | 57.8 | 50.02 | 1 | 98.33 | Connected to grid
Site A | Installer | Logger/50KTL-M0(SiteA) | 2025-09-20 16:15:00 DST | 33.066 | 33.624 | 296.03 | 270899.02 | 57.4 | 50.02 | 1 | 98.33 | Connected to grid
Site A | Installer | Logger/50KTL-M0(SiteA) | 2025-09-20 16:20:00 DST | 32.257 | 32.785 | 298.76 | 270901.78 | 57.2 | 50.03 | 1 | 98.33 | Connected to grid
Site A | Installer | Logger/50KTL-M0(SiteA) | 2025-09-20 16:25:00 DST | 31.277 | 31.789 | 301.41 | 270904.49 | 56.8 | 49.95 | 1 | 98.33 | Connected to grid
Site A | Installer | Logger/50KTL-M0(SiteA) | 2025-09-20 16:30:00 DST | 30.468 | 30.967 | 303.96 | 270907.11 | 56.4 | 50 | 1 | 98.33 | Connected to grid
Site A | Installer | Logger/50KTL-M0(SiteA) | 2025-09-20 16:35:00 DST | 29.516 | 29.996 | 306.47 | 270909.62 | 56 | 50.06 | 1 | 98.33 | Connected to grid
Site A | Installer | Logger/50KTL-M0(SiteA) | 2025-09-20 16:40:00 DST | 28.66 | 29.123 | 308.91 | 270912.11 | 55.8 | 50.01 | 1 | 98.44 | Connected to grid
Site A | Installer | Logger/50KTL-M0(SiteA) | 2025-09-20 16:45:00 DST | 27.717 | 28.165 | 311.24 | 270914.5 | 55.4 | 50.03 | 1 | 98.44 | Connected to grid
Site A | Installer | Logger/50KTL-M0(SiteA) | 2025-09-20 16:50:00 DST | 26.734 | 27.161 | 313.52 | 270916.8 | 55 | 50 | 1 | 98.44 | Connected to grid
Site A | Installer | Logger/50KTL-M0(SiteA) | 2025-09-20 16:55:00 DST | 25.761 | 26.172 | 315.71 | 270919.03 | 54.6 | 50 | 1 | 98.44 | Connected to grid
Site A | Installer | Logger/50KTL-M0(SiteA) | 2025-09-20 17:00:00 DST | 24.666 | 25.056 | 317.82 | 270921.18 | 54 | 50.01 | 1 | 98.44 | Connected to grid
Site A | Installer | Logger/50KTL-M0(SiteA) | 2025-09-20 17:05:00 DST | 23.684 | 24.057 | 319.83 | 270923.21 | 53.6 | 50.02 | 1 | 98.44 | Connected to grid
Site A | Installer | Logger/50KTL-M0(SiteA) | 2025-09-20 17:10:00 DST | 22.633 | 22.987 | 321.75 | 270925.17 | 53.2 | 50 | 1 | 98.44 | Connected to grid
Site A | Installer | Logger/50KTL-M0(SiteA) | 2025-09-20 17:15:00 DST | 21.677 | 22.013 | 323.6 | 270927.06 | 52.8 | 50.03 | 1 | 98.44 | Connected to grid
Site A | Installer | Logger/50KTL-M0(SiteA) | 2025-09-20 17:20:00 DST | 20.425 | 20.742 | 325.36 | 270928.83 | 52.4 | 50.02 | 1 | 98.44 | Connected to grid
Site A | Installer | Logger/50KTL-M0(SiteA) | 2025-09-20 17:25:00 DST | 19.401 | 19.707 | 327.02 | 270930.52 | 52 | 49.97 | 1 | 98.44 | Connected to grid
Site A | Installer | Logger/50KTL-M0(SiteA) | 2025-09-20 17:30:00 DST | 18.216 | 18.503 | 328.58 | 270932.12 | 51.6 | 49.97 | 1 | 98.44 | Connected to grid
Site A | Installer | Logger/50KTL-M0(SiteA) | 2025-09-20 17:35:00 DST | 17.036 | 17.29 | 330.05 | 270933.6 | 50.8 | 49.96 | 1 | 98.55 | Connected to grid
Site A | Installer | Logger/50KTL-M0(SiteA) | 2025-09-20 17:40:00 DST | 15.989 | 16.227 | 331.44 | 270935.01 | 50 | 49.97 | 1 | 98.55 | Connected to grid
Site A | Installer | Logger/50KTL-M0(SiteA) | 2025-09-20 17:45:00 DST | 14.816 | 15.055 | 332.71 | 270936.33 | 49.2 | 50.03 | 1 | 98.41 | Connected to grid
Site A | Installer | Logger/50KTL-M0(SiteA) | 2025-09-20 17:50:00 DST | 13.497 | 13.716 | 333.9 | 270937.5 | 48.8 | 49.95 | 1 | 98.41 | Connected to grid
Site A | Installer | Logger/50KTL-M0(SiteA) | 2025-09-20 17:55:00 DST | 12.278 | 12.486 | 334.97 | 270938.64 | 48.2 | 49.97 | 1 | 98.41 | Connected to grid
Site A | Installer | Logger/50KTL-M0(SiteA) | 2025-09-20 18:00:00 DST | 11.103 | 11.291 | 335.95 | 270939.61 | 48 | 50.03 | 1 | 98.31 | Connected to grid
Site A | Installer | Logger/50KTL-M0(SiteA) | 2025-09-20 18:05:00 DST | 9.788 | 9.953 | 336.81 | 270940.5 | 47.6 | 50.02 | 1 | 98.33 | Connected to grid
Site A | Installer | Logger/50KTL-M0(SiteA) | 2025-09-20 18:10:00 DST | 8.655 | 8.801 | 337.58 | 270941.27 | 47.2 | 50 | 1 | 98.42 | Connected to grid
Site A | Installer | Logger/50KTL-M0(SiteA) | 2025-09-20 18:15:00 DST | 7.501 | 7.631 | 338.25 | 270941.96 | 47 | 49.95 | 1 | 98.32 | Connected to grid
Site A | Installer | Logger/50KTL-M0(SiteA) | 2025-09-20 18:20:00 DST | 6.484 | 6.598 | 338.84 | 270942.57 | 46.6 | 49.96 | 1 | 98.32 | Connected to grid
Site A | Installer | Logger/50KTL-M0(SiteA) | 2025-09-20 18:25:00 DST | 5.435 | 5.535 | 339.33 | 270943.07 | 46.4 | 49.96 | 1 | 98.21 | Connected to grid
Site A | Installer | Logger/50KTL-M0(SiteA) | 2025-09-20 18:30:00 DST | 4.379 | 4.471 | 339.74 | 270943.48 | 46.2 | 49.99 | 1 | 98.02 | Connected to grid
Site A | Installer | Logger/50KTL-M0(SiteA) | 2025-09-20 18:35:00 DST | 3.263 | 3.354 | 340.06 | 270943.81 | 45.8 | 50.02 | 1 | 97.27 | Connected to grid
Site A | Installer | Logger/50KTL-M0(SiteA) | 2025-09-20 18:40:00 DST | 2.453 | 2.526 | 340.29 | 270944.04 | 45.6 | 49.99 | 1 | 97.12 | Connected to grid
Site A | Installer | Logger/50KTL-M0(SiteA) | 2025-09-20 18:45:00 DST | 1.768 | 1.842 | 340.46 | 270944.22 | 45.4 | 49.99 | 1 | 96.35 | Connected to grid
Site A | Installer | Logger/50KTL-M0(SiteA) | 2025-09-20 18:50:00 DST | 1.289 | 1.347 | 340.59 | 270944.38 | 45 | 49.95 | 1 | 95.02 | Connected to grid
Site A | Installer | Logger/50KTL-M0(SiteA) | 2025-09-20 18:55:00 DST | 1.032 | 1.101 | 340.69 | 270944.46 | 44.6 | 49.95 | 1 | 93.69 | Connected to grid
Site A | Installer | Logger/50KTL-M0(SiteA) | 2025-09-20 19:00:00 DST | 0.886 | 0.95 | 340.77 | 270944.54 | 44.4 | 50.04 | 1 | 93.49 | Connected to grid
Site A | Installer | Logger/50KTL-M0(SiteA) | 2025-09-20 19:05:00 DST | 0.748 | 0.8 | 340.83 | 270944.62 | 44.2 | 50.04 | 1 | 92.67 | Connected to grid
Site A | Installer | Logger/50KTL-M0(SiteA) | 2025-09-20 19:10:00 DST | 0.599 | 0.649 | 340.89 | 270944.68 | 43.8 | 50.03 | 1 | 92.31 | Connected to grid
Site A | Installer | Logger/50KTL-M0(SiteA) | 2025-09-20 19:15:00 DST | 0.43 | 0.5 | 340.93 | 270944.73 | 43.6 | 50.06 | 1 | 86.07 | Connected to grid
Site A | Installer | Logger/50KTL-M0(SiteA) | 2025-09-20 19:20:00 DST | 0.323 | 0.384 | 340.96 | 270944.78 | 43.4 | 50.05 | 1 | 83.96 | Connected to grid
Site A | Installer | Logger/50KTL-M0(SiteA) | 2025-09-20 19:25:00 DST | 0.178 | 0.221 | 340.98 | 270944.82 | 43 | 49.99 | 1 | 80.57 | Connected to grid
Site A | Installer | Logger/50KTL-M0(SiteA) | 2025-09-20 19:30:00 DST | 0.098 | 0.12 | 341 | 270944.85 | 42.8 | 50 | 1 | 80.66 | Connected to grid
Site A | Installer | Logger/50KTL-M0(SiteA) | 2025-09-20 19:35:00 DST | 0 | 0 | 341 | 270944.86 | 42.4 | 49.97 | 0 | 74.58 | Connected to grid
Site A | Installer | Logger/50KTL-M0(SiteA) | 2025-09-20 19:40:00 DST | 0.001 | 0 | 341 | 270944.88 | 42.2 | 50.01 | 0.453 | 0 | Connected to grid
Site A | Installer | Logger/50KTL-M0(SiteA) | 2025-09-20 19:45:00 DST | 0 | 0 | 341 | 270944.88 | 41.8 | 49.99 | 0 | 0 | Standby: detecting sunlight
Site A | Installer | Logger/50KTL-M0(SiteA) | 2025-09-20 19:50:00 DST | 0 | 0 | 341 | 270944.88 | 41.6 | 49.99 | 0 | 0 | Standby: initializing
Site A | Installer | Logger/50KTL-M0(SiteA) | 2025-09-20 19:55:00 DST | 0 | 0 | 341 | 270944.88 | 41.4 | 49.99 | 0 | 0 | Standby: initializing
Site A | Installer | Logger/50KTL-M0(SiteA) | 2025-09-20 20:00:00 DST | 0 | 0 | 341 | 270944.88 | 41.2 | 0 | 0 | 0 | Standby: no sunlight
Site A | Installer | Logger/50KTL-M0(SiteA) | 2025-09-21 00:00:00 DST | 0 | 0 | 0 | 270944.88 | 30.2 | 0 | 0 | 0 | Standby: no sunlight
Site A | Installer | Logger/50KTL-M0(SiteA) | 2025-09-21 06:55:00 DST | 0 | 0 | 0 | 270944.88 | 23.2 | 0 | 0 | 0 | Standby: initializing
Site A | Installer | Logger/50KTL-M0(SiteA) | 2025-09-21 07:00:00 DST | 0 | 0 | 0 | 270944.88 | 23.2 | 50.01 | 0 | 0 | Standby: detecting sunlight
Site A | Installer | Logger/50KTL-M0(SiteA) | 2025-09-21 07:05:00 DST | 0 | 0 | 0 | 270944.88 | 23 | 49.99 | 0 | 0 | Standby: detecting sunlight
Site A | Installer | Logger/50KTL-M0(SiteA) | 2025-09-21 07:10:00 DST | 0.107 | 0.128 | 0.01 | 270944.88 | 22.8 | 50 | 0.999 | 80.66 | Connected to grid
Site A | Installer | Logger/50KTL-M0(SiteA) | 2025-09-21 07:15:00 DST | 0.198 | 0.247 | 0.02 | 270944.91 | 22.8 | 49.99 | 0.999 | 80.82 | Connected to grid
Site A | Installer | Logger/50KTL-M0(SiteA) | 2025-09-21 07:20:00 DST | 0.339 | 0.422 | 0.04 | 270944.92 | 22.8 | 49.98 | 0.999 | 82.34 | Connected to grid
Site A | Installer | Logger/50KTL-M0(SiteA) | 2025-09-21 07:25:00 DST | 0.489 | 0.573 | 0.07 | 270944.97 | 22.8 | 50.01 | 0.999 | 86.89 | Connected to grid
Site A | Installer | Logger/50KTL-M0(SiteA) | 2025-09-21 07:30:00 DST | 0.688 | 0.751 | 0.12 | 270944.99 | 22.8 | 50.01 | 0.999 | 91.63 | Connected to grid
Site A | Installer | Logger/50KTL-M0(SiteA) | 2025-09-21 07:35:00 DST | 0.946 | 1.013 | 0.19 | 270945.1 | 23 | 50.02 | 0.999 | 93.33 | Connected to grid
Site A | Installer | Logger/50KTL-M0(SiteA) | 2025-09-21 07:40:00 DST | 1.22 | 1.29 | 0.28 | 270945.19 | 23 | 50.02 | 0.999 | 94.58 | Connected to grid
Site A | Installer | Logger/50KTL-M0(SiteA) | 2025-09-21 07:45:00 DST | 1.45 | 1.528 | 0.39 | 270945.3 | 23 | 50.01 | 0.999 | 95.02 | Connected to grid
Site A | Installer | Logger/50KTL-M0(SiteA) | 2025-09-21 07:50:00 DST | 1.741 | 1.829 | 0.53 | 270945.43 | 23.2 | 50.02 | 0.999 | 95.41 | Connected to grid
Site A | Installer | Logger/50KTL-M0(SiteA) | 2025-09-21 07:55:00 DST | 2.366 | 2.445 | 0.7 | 270945.62 | 23.4 | 50.02 | 0.999 | 96.71 | Connected to grid
Site A | Installer | Logger/50KTL-M0(SiteA) | 2025-09-21 08:00:00 DST | 3.238 | 3.343 | 0.92 | 270945.85 | 23.4 | 50 | 0.999 | 96.83 | Connected to grid
Site A | Installer | Logger/50KTL-M0(SiteA) | 2025-09-21 08:05:00 DST | 3.895 | 3.983 | 1.22 | 270946.15 | 23.6 | 49.98 | 0.999 | 97.8 | Connected to grid
Site A | Installer | Logger/50KTL-M0(SiteA) | 2025-09-21 08:10:00 DST | 4.508 | 4.594 | 1.57 | 270946.5 | 23.8 | 50 | 0.999 | 98.18 | Connected to grid
Site A | Installer | Logger/50KTL-M0(SiteA) | 2025-09-21 08:15:00 DST | 5.212 | 5.308 | 1.98 | 270946.91 | 24 | 50.01 | 0.999 | 98.24 | Connected to grid
Site A | Installer | Logger/50KTL-M0(SiteA) | 2025-09-21 08:20:00 DST | 6.55 | 6.664 | 2.44 | 270947.38 | 24.2 | 50.04 | 0.999 | 98.29 | Connected to grid
Site A | Installer | Logger/50KTL-M0(SiteA) | 2025-09-21 08:25:00 DST | 7.76 | 7.882 | 3.05 | 270948.03 | 24.4 | 50.03 | 0.999 | 98.47 | Connected to grid
Site A | Installer | Logger/50KTL-M0(SiteA) | 2025-09-21 08:30:00 DST | 9.144 | 9.281 | 3.77 | 270948.73 | 24.6 | 50.04 | 0.999 | 98.43 | Connected to grid
Site A | Installer | Logger/50KTL-M0(SiteA) | 2025-09-21 08:35:00 DST | 10.209 | 10.413 | 4.58 | 270949.55 | 24.8 | 50.01 | 0.999 | 98.04 | Connected to grid
Site A | Installer | Logger/50KTL-M0(SiteA) | 2025-09-21 08:40:00 DST | 11.34 | 11.567 | 5.47 | 270950.48 | 25 | 50.03 | 0.999 | 98.03 | Connected to grid
Site A | Installer | Logger/50KTL-M0(SiteA) | 2025-09-21 08:45:00 DST | 12.429 | 12.678 | 6.46 | 270951.46 | 25.2 | 50.02 | 0.999 | 98.03 | Connected to grid
Site A | Installer | Logger/50KTL-M0(SiteA) | 2025-09-21 08:50:00 DST | 13.441 | 13.706 | 7.54 | 270952.57 | 25.6 | 50.01 | 0.999 | 98.04 | Connected to grid
Site A | Installer | Logger/50KTL-M0(SiteA) | 2025-09-21 08:55:00 DST | 14.778 | 15.068 | 8.72 | 270953.77 | 25.8 | 50.03 | 0.999 | 98.14 | Connected to grid
Site A | Installer | Logger/50KTL-M0(SiteA) | 2025-09-21 09:00:00 DST | 15.902 | 16.204 | 10 | 270955.08 | 26.2 | 49.98 | 0.999 | 98.14 | Connected to grid
Site A | Installer | Logger/50KTL-M0(SiteA) | 2025-09-21 09:05:00 DST | 16.988 | 17.313 | 11.36 | 270956.46 | 26.4 | 50 | 0.999 | 98.13 | Connected to grid
Site A | Installer | Logger/50KTL-M0(SiteA) | 2025-09-21 09:10:00 DST | 18.073 | 18.418 | 12.82 | 270957.96 | 26.8 | 50 | 0.999 | 98.16 | Connected to grid
Site A | Installer | Logger/50KTL-M0(SiteA) | 2025-09-21 09:15:00 DST | 19.128 | 19.495 | 14.37 | 270959.52 | 27.2 | 50.01 | 0.999 | 98.16 | Connected to grid
Site A | Installer | Logger/50KTL-M0(SiteA) | 2025-09-21 09:20:00 DST | 20.078 | 20.465 | 16.01 | 270961.17 | 27.6 | 50.03 | 0.999 | 98.14 | Connected to grid
Site A | Installer | Logger/50KTL-M0(SiteA) | 2025-09-21 09:25:00 DST | 21.19 | 21.599 | 17.72 | 270962.92 | 28 | 50.02 | 0.999 | 98.14 | Connected to grid
Site A | Installer | Logger/50KTL-M0(SiteA) | 2025-09-21 09:30:00 DST | 22.174 | 22.601 | 19.53 | 270964.75 | 28.4 | 50.02 | 0.999 | 98.14 | Connected to grid
Site A | Installer | Logger/50KTL-M0(SiteA) | 2025-09-21 09:35:00 DST | 23.176 | 23.623 | 21.42 | 270966.68 | 29 | 50.02 | 0.999 | 98.12 | Connected to grid
Site A | Installer | Logger/50KTL-M0(SiteA) | 2025-09-21 09:40:00 DST | 24.125 | 24.59 | 23.4 | 270968.68 | 29.4 | 50.03 | 0.999 | 98.12 | Connected to grid
Site A | Installer | Logger/50KTL-M0(SiteA) | 2025-09-21 09:45:00 DST | 25.162 | 25.652 | 25.43 | 270970.77 | 30 | 50.04 | 0.999 | 98.12 | Connected to grid
Site A | Installer | Logger/50KTL-M0(SiteA) | 2025-09-21 09:50:00 DST | 26.046 | 26.467 | 27.57 | 270972.92 | 30.4 | 50.01 | 0.999 | 98.42 | Connected to grid
Site A | Installer | Logger/50KTL-M0(SiteA) | 2025-09-21 09:55:00 DST | 27.208 | 27.647 | 29.79 | 270975.2 | 31 | 50.04 | 0.999 | 98.4 | Connected to grid
Site A | Installer | Logger/50KTL-M0(SiteA) | 2025-09-21 10:00:00 DST | 28.376 | 28.846 | 32.11 | 270977.55 | 31.6 | 49.97 | 0.999 | 98.4 | Connected to grid
Site A | Installer | Logger/50KTL-M0(SiteA) | 2025-09-21 10:05:00 DST | 29.292 | 29.777 | 34.52 | 270980 | 32.2 | 49.99 | 0.999 | 98.4 | Connected to grid
Site A | Installer | Logger/50KTL-M0(SiteA) | 2025-09-21 10:10:00 DST | 30.292 | 30.791 | 36.99 | 270982.51 | 32.8 | 50.01 | 0.999 | 98.4 | Connected to grid
Site A | Installer | Logger/50KTL-M0(SiteA) | 2025-09-21 10:15:00 DST | 31.181 | 31.698 | 39.55 | 270985.15 | 33.4 | 49.99 | 0.999 | 98.4 | Connected to grid
Site A | Installer | Logger/50KTL-M0(SiteA) | 2025-09-21 10:20:00 DST | 31.956 | 32.482 | 42.19 | 270987.81 | 34 | 50.03 | 0.999 | 98.4 | Connected to grid
Site A | Installer | Logger/50KTL-M0(SiteA) | 2025-09-21 10:25:00 DST | 32.796 | 33.353 | 44.9 | 270990.59 | 34.8 | 49.99 | 0.999 | 98.4 | Connected to grid
Site A | Installer | Logger/50KTL-M0(SiteA) | 2025-09-21 10:30:00 DST | 33.977 | 34.551 | 47.66 | 270993.38 | 35.8 | 50.03 | 0.999 | 98.4 | Connected to grid
Site A | Installer | Logger/50KTL-M0(SiteA) | 2025-09-21 10:35:00 DST | 34.604 | 35.188 | 50.53 | 270996.33 | 38 | 49.99 | 0.999 | 98.4 | Connected to grid
Site A | Installer | Logger/50KTL-M0(SiteA) | 2025-09-21 10:40:00 DST | 35.137 | 35.737 | 53.44 | 270999.3 | 39.8 | 50.02 | 0.999 | 98.4 | Connected to grid
Site A | Installer | Logger/50KTL-M0(SiteA) | 2025-09-21 10:45:00 DST | 36.21 | 36.829 | 56.41 | 271002.3 | 41 | 50.03 | 0.999 | 98.27 | Connected to grid
Site A | Installer | Logger/50KTL-M0(SiteA) | 2025-09-21 10:50:00 DST | 36.666 | 37.297 | 59.41 | 271005.4 | 42.2 | 50.04 | 0.999 | 98.27 | Connected to grid
Site A | Installer | Logger/50KTL-M0(SiteA) | 2025-09-21 10:55:00 DST | 37.291 | 37.933 | 62.5 | 271008.53 | 43.2 | 50.03 | 0.999 | 98.27 | Connected to grid
Site A | Installer | Logger/50KTL-M0(SiteA) | 2025-09-21 11:00:00 DST | 38.065 | 38.731 | 65.65 | 271011.73 | 44.2 | 50.01 | 0.999 | 98.27 | Connected to grid
Site A | Installer | Logger/50KTL-M0(SiteA) | 2025-09-21 11:05:00 DST | 38.677 | 39.362 | 68.83 | 271014.98 | 45.2 | 50.03 | 0.999 | 98.27 | Connected to grid
Site A | Installer | Logger/50KTL-M0(SiteA) | 2025-09-21 11:10:00 DST | 39.241 | 39.931 | 72.08 | 271018.3 | 46.2 | 49.98 | 0.999 | 98.27 | Connected to grid
Site A | Installer | Logger/50KTL-M0(SiteA) | 2025-09-21 11:15:00 DST | 39.987 | 40.695 | 75.39 | 271021.68 | 47 | 49.99 | 0.999 | 98.27 | Connected to grid
Site A | Installer | Logger/50KTL-M0(SiteA) | 2025-09-21 11:20:00 DST | 40.605 | 41.337 | 78.75 | 271025.1 | 47.8 | 50.01 | 0.999 | 98.27 | Connected to grid
Site A | Installer | Logger/50KTL-M0(SiteA) | 2025-09-21 11:25:00 DST | 40.899 | 41.636 | 82.12 | 271028.53 | 48.4 | 50.04 | 0.999 | 98.27 | Connected to grid
Site A | Installer | Logger/50KTL-M0(SiteA) | 2025-09-21 11:30:00 DST | 41.435 | 42.181 | 85.55 | 271032.07 | 48.8 | 50.02 | 0.999 | 98.27 | Connected to grid
Site A | Installer | Logger/50KTL-M0(SiteA) | 2025-09-21 11:35:00 DST | 41.923 | 42.678 | 89.04 | 271035.63 | 49.4 | 50.01 | 0.999 | 98.27 | Connected to grid
Site A | Installer | Logger/50KTL-M0(SiteA) | 2025-09-21 11:40:00 DST | 42.571 | 43.351 | 92.57 | 271039.21 | 49.8 | 50.04 | 0.999 | 98.27 | Connected to grid
Site A | Installer | Logger/50KTL-M0(SiteA) | 2025-09-21 11:45:00 DST | 42.924 | 43.702 | 96.1 | 271042.85 | 50.4 | 50.05 | 0.999 | 98.27 | Connected to grid
Site A | Installer | Logger/50KTL-M0(SiteA) | 2025-09-21 11:50:00 DST | 43.287 | 44.08 | 99.7 | 271046.51 | 50.8 | 50.02 | 0.999 | 98.27 | Connected to grid
Site A | Installer | Logger/50KTL-M0(SiteA) | 2025-09-21 11:55:00 DST | 43.84 | 44.644 | 103.33 | 271050.22 | 51.4 | 50.02 | 0.999 | 98.27 | Connected to grid
Site A | Installer | Logger/50KTL-M0(SiteA) | 2025-09-21 12:00:00 DST | 43.93 | 44.726 | 107 | 271053.96 | 51.8 | 50.02 | 0.999 | 98.27 | Connected to grid
Site A | Installer | Logger/50KTL-M0(SiteA) | 2025-09-21 12:05:00 DST | 44.021 | 44.818 | 110.67 | 271057.72 | 52.4 | 50 | 0.999 | 98.27 | Connected to grid
Site A | Installer | Logger/50KTL-M0(SiteA) | 2025-09-21 12:10:00 DST | 44.798 | 45.627 | 114.35 | 271061.46 | 52.8 | 50.02 | 0.999 | 98.27 | Connected to grid
Site A | Installer | Logger/50KTL-M0(SiteA) | 2025-09-21 12:15:00 DST | 44.965 | 45.789 | 118.1 | 271065.29 | 53.2 | 50.01 | 0.999 | 98.27 | Connected to grid
Site A | Installer | Logger/50KTL-M0(SiteA) | 2025-09-21 12:20:00 DST | 45.349 | 46.19 | 121.87 | 271069.15 | 53.8 | 50.03 | 0.999 | 98.17 | Connected to grid
Site A | Installer | Logger/50KTL-M0(SiteA) | 2025-09-21 12:25:00 DST | 45.544 | 46.379 | 125.65 | 271073 | 54.2 | 49.99 | 0.999 | 98.17 | Connected to grid
Site A | Installer | Logger/50KTL-M0(SiteA) | 2025-09-21 12:30:00 DST | 46.004 | 46.843 | 129.43 | 271076.91 | 54.8 | 50.04 | 0.999 | 98.17 | Connected to grid
Site A | Installer | Logger/50KTL-M0(SiteA) | 2025-09-21 12:35:00 DST | 45.904 | 46.74 | 133.27 | 271080.81 | 55.2 | 50.02 | 0.999 | 98.17 | Connected to grid
Site A | Installer | Logger/50KTL-M0(SiteA) | 2025-09-21 12:40:00 DST | 46.309 | 47.164 | 137.11 | 271084.71 | 55.6 | 50.01 | 0.999 | 98.17 | Connected to grid
Site A | Installer | Logger/50KTL-M0(SiteA) | 2025-09-21 12:45:00 DST | 46.426 | 47.282 | 140.95 | 271088.68 | 56 | 49.99 | 0.999 | 98.17 | Connected to grid
Site A | Installer | Logger/50KTL-M0(SiteA) | 2025-09-21 12:50:00 DST | 46.951 | 47.812 | 144.85 | 271092.61 | 56.4 | 49.97 | 0.999 | 98.17 | Connected to grid
Site A | Installer | Logger/50KTL-M0(SiteA) | 2025-09-21 12:55:00 DST | 47.204 | 48.065 | 148.78 | 271096.65 | 56.8 | 49.96 | 0.999 | 98.17 | Connected to grid
Site A | Installer | Logger/50KTL-M0(SiteA) | 2025-09-21 13:00:00 DST | 49.213 | 50.13 | 152.69 | 271100.63 | 57.2 | 50 | 0.999 | 98.16 | Connected to grid
Site A | Installer | Logger/50KTL-M0(SiteA) | 2025-09-21 13:05:00 DST | 47.832 | 48.723 | 156.65 | 271104.71 | 57.6 | 50.01 | 0.999 | 98.16 | Connected to grid
Site A | Installer | Logger/50KTL-M0(SiteA) | 2025-09-21 13:10:00 DST | 47.731 | 48.621 | 160.65 | 271108.74 | 58.2 | 50.02 | 0.999 | 98.14 | Connected to grid
Site A | Installer | Logger/50KTL-M0(SiteA) | 2025-09-21 13:15:00 DST | 47.676 | 48.564 | 164.64 | 271112.86 | 58.4 | 50 | 0.999 | 98.14 | Connected to grid
Site A | Installer | Logger/50KTL-M0(SiteA) | 2025-09-21 13:20:00 DST | 47.826 | 48.717 | 168.62 | 271116.88 | 58.8 | 50.04 | 0.999 | 98.14 | Connected to grid
Site A | Installer | Logger/50KTL-M0(SiteA) | 2025-09-21 13:25:00 DST | 25.67 | 26.127 | 172.05 | 271120.43 | 59.2 | 49.99 | 0.999 | 98.32 | Connected to grid
Site A | Installer | Logger/50KTL-M0(SiteA) | 2025-09-21 13:30:00 DST | 51.133 | 52.102 | 176.21 | 271124.65 | 59.4 | 50.05 | 0.999 | 98.12 | Connected to grid
Site A | Installer | Logger/50KTL-M0(SiteA) | 2025-09-21 13:35:00 DST | 51.713 | 52.704 | 179 | 271127.47 | 59.4 | 50.03 | 0.999 | 98.12 | Connected to grid
Site A | Installer | Logger/50KTL-M0(SiteA) | 2025-09-21 13:40:00 DST | 49.822 | 50.751 | 183.11 | 271131.67 | 59.4 | 50 | 0.999 | 98.22 | Connected to grid
Site A | Installer | Logger/50KTL-M0(SiteA) | 2025-09-21 13:45:00 DST | 49.912 | 50.842 | 187.24 | 271135.89 | 59.6 | 50.04 | 0.999 | 98.12 | Connected to grid
Site A | Installer | Logger/50KTL-M0(SiteA) | 2025-09-21 13:50:00 DST | 13.345 | 13.56 | 189.02 | 271137.72 | 59.8 | 50.02 | 0.999 | 98.53 | Connected to grid
Site A | Installer | Logger/50KTL-M0(SiteA) | 2025-09-21 13:55:00 DST | 49.221 | 50.154 | 192.83 | 271141.59 | 59.2 | 50.05 | 0.999 | 98.15 | Connected to grid
Site A | Installer | Logger/50KTL-M0(SiteA) | 2025-09-21 14:00:00 DST | 47.482 | 48.362 | 196.83 | 271145.74 | 59.2 | 49.99 | 0.999 | 98.15 | Connected to grid
Site A | Installer | Logger/50KTL-M0(SiteA) | 2025-09-21 14:05:00 DST | 48.347 | 49.258 | 200.76 | 271149.67 | 59.4 | 50.02 | 0.999 | 98.21 | Connected to grid
Site A | Installer | Logger/50KTL-M0(SiteA) | 2025-09-21 14:10:00 DST | 51.295 | 52.272 | 202.52 | 271151.49 | 59.4 | 49.98 | 0.999 | 98.15 | Connected to grid
Site A | Installer | Logger/50KTL-M0(SiteA) | 2025-09-21 14:15:00 DST | 49.164 | 50.096 | 205.75 | 271154.82 | 59 | 50.07 | 0.999 | 98.17 | Connected to grid
Site A | Installer | Logger/50KTL-M0(SiteA) | 2025-09-21 14:20:00 DST | 46.291 | 47.144 | 209.73 | 271158.87 | 58.8 | 50.07 | 0.999 | 98.17 | Connected to grid
Site A | Installer | Logger/50KTL-M0(SiteA) | 2025-09-21 14:25:00 DST | 46.495 | 47.357 | 213.6 | 271162.78 | 59 | 50.04 | 0.999 | 98.17 | Connected to grid
Site A | Installer | Logger/50KTL-M0(SiteA) | 2025-09-21 14:30:00 DST | 48.799 | 49.729 | 217.55 | 271166.83 | 59.2 | 50.06 | 0.999 | 98.17 | Connected to grid
Site A | Installer | Logger/50KTL-M0(SiteA) | 2025-09-21 14:35:00 DST | 47.807 | 48.713 | 221.17 | 271170.52 | 59.4 | 50.03 | 0.999 | 98.14 | Connected to grid
Site A | Installer | Logger/50KTL-M0(SiteA) | 2025-09-21 14:40:00 DST | 6.808 | 6.921 | 224.8 | 271174.26 | 59.6 | 50.01 | 0.999 | 98.36 | Connected to grid
Site A | Installer | Logger/50KTL-M0(SiteA) | 2025-09-21 14:45:00 DST | 42.331 | 43.116 | 226.27 | 271175.72 | 59.6 | 49.98 | 0.999 | 98.23 | Connected to grid
Site A | Installer | Logger/50KTL-M0(SiteA) | 2025-09-21 14:50:00 DST | 46.893 | 47.762 | 229.75 | 271179.33 | 59 | 49.97 | 0.999 | 98.18 | Connected to grid
Site A | Installer | Logger/50KTL-M0(SiteA) | 2025-09-21 14:55:00 DST | 46.306 | 47.165 | 233.35 | 271182.95 | 58.8 | 50 | 0.999 | 98.2 | Connected to grid
Site A | Installer | Logger/50KTL-M0(SiteA) | 2025-09-21 15:00:00 DST | 16.601 | 16.85 | 236.71 | 271186.38 | 58.8 | 50.02 | 0.999 | 98.52 | Connected to grid
Site A | Installer | Logger/50KTL-M0(SiteA) | 2025-09-21 15:05:00 DST | 44.283 | 45.095 | 239.77 | 271189.49 | 58.8 | 50.02 | 0.999 | 98.18 | Connected to grid
Site A | Installer | Logger/50KTL-M0(SiteA) | 2025-09-21 15:10:00 DST | 20.414 | 20.884 | 242.88 | 271192.69 | 58.6 | 50.02 | 0.999 | 97.75 | Connected to grid
Site A | Installer | Logger/50KTL-M0(SiteA) | 2025-09-21 15:15:00 DST | 43.528 | 44.326 | 245.51 | 271195.37 | 58.6 | 50.03 | 0.999 | 98.22 | Connected to grid
Site A | Installer | Logger/50KTL-M0(SiteA) | 2025-09-21 15:20:00 DST | 41.753 | 42.506 | 249.06 | 271198.98 | 58.4 | 49.99 | 0.999 | 98.22 | Connected to grid
Site A | Installer | Logger/50KTL-M0(SiteA) | 2025-09-21 15:25:00 DST | 41.212 | 41.955 | 252.48 | 271202.48 | 58.2 | 49.97 | 0.999 | 98.22 | Connected to grid
Site A | Installer | Logger/50KTL-M0(SiteA) | 2025-09-21 15:30:00 DST | 38.654 | 39.334 | 255.85 | 271205.91 | 58.2 | 50 | 0.999 | 98.22 | Connected to grid
Site A | Installer | Logger/50KTL-M0(SiteA) | 2025-09-21 15:35:00 DST | 38.87 | 39.558 | 259.12 | 271209.26 | 58.2 | 49.95 | 0.999 | 98.22 | Connected to grid
Site A | Installer | Logger/50KTL-M0(SiteA) | 2025-09-21 15:40:00 DST | 38.687 | 39.37 | 262.35 | 271212.55 | 58.2 | 50.03 | 0.999 | 98.22 | Connected to grid
Site A | Installer | Logger/50KTL-M0(SiteA) | 2025-09-21 15:45:00 DST | 37.729 | 38.393 | 265.5 | 271215.82 | 58 | 49.98 | 0.999 | 98.22 | Connected to grid
Site A | Installer | Logger/50KTL-M0(SiteA) | 2025-09-21 15:50:00 DST | 36.63 | 37.264 | 268.61 | 271218.94 | 58 | 50.03 | 0.999 | 98.33 | Connected to grid
Site A | Installer | Logger/50KTL-M0(SiteA) | 2025-09-21 15:55:00 DST | 36.185 | 36.803 | 271.63 | 271222.07 | 58 | 50.02 | 0.999 | 98.33 | Connected to grid
Site A | Installer | Logger/50KTL-M0(SiteA) | 2025-09-21 16:00:00 DST | 35.388 | 35.992 | 274.63 | 271225.08 | 57.8 | 49.99 | 0.999 | 98.33 | Connected to grid
Site A | Installer | Logger/50KTL-M0(SiteA) | 2025-09-21 16:05:00 DST | 34.35 | 34.93 | 277.55 | 271228.04 | 57.6 | 50.01 | 0.999 | 98.33 | Connected to grid
Site A | Installer | Logger/50KTL-M0(SiteA) | 2025-09-21 16:10:00 DST | 33.566 | 34.133 | 280.35 | 271230.94 | 57.2 | 50.08 | 0.999 | 98.33 | Connected to grid
Site A | Installer | Logger/50KTL-M0(SiteA) | 2025-09-21 16:15:00 DST | 32.81 | 33.364 | 283.13 | 271233.74 | 57 | 50.03 | 0.999 | 98.33 | Connected to grid
Site A | Installer | Logger/50KTL-M0(SiteA) | 2025-09-21 16:20:00 DST | 31.859 | 32.384 | 285.84 | 271236.49 | 56.8 | 50.03 | 0.999 | 98.33 | Connected to grid
Site A | Installer | Logger/50KTL-M0(SiteA) | 2025-09-21 16:25:00 DST | 31.212 | 31.723 | 288.48 | 271239.19 | 56.4 | 50 | 0.999 | 98.33 | Connected to grid
Site A | Installer | Logger/50KTL-M0(SiteA) | 2025-09-21 16:30:00 DST | 30.176 | 30.666 | 291.01 | 271241.8 | 56.2 | 50 | 0.999 | 98.33 | Connected to grid
Site A | Installer | Logger/50KTL-M0(SiteA) | 2025-09-21 16:35:00 DST | 29.387 | 29.864 | 293.49 | 271244.28 | 55.8 | 50.03 | 0.999 | 98.33 | Connected to grid
Site A | Installer | Logger/50KTL-M0(SiteA) | 2025-09-21 16:40:00 DST | 28.422 | 28.881 | 295.91 | 271246.72 | 55.4 | 49.95 | 0.999 | 98.33 | Connected to grid
Site A | Installer | Logger/50KTL-M0(SiteA) | 2025-09-21 16:45:00 DST | 27.465 | 27.904 | 298.24 | 271249.12 | 55 | 50 | 0.999 | 98.44 | Connected to grid
Site A | Installer | Logger/50KTL-M0(SiteA) | 2025-09-21 16:50:00 DST | 26.249 | 26.667 | 300.46 | 271251.4 | 54.6 | 49.98 | 0.999 | 98.44 | Connected to grid
Site A | Installer | Logger/50KTL-M0(SiteA) | 2025-09-21 16:55:00 DST | 25.294 | 25.698 | 302.62 | 271253.56 | 54.2 | 49.98 | 0.999 | 98.44 | Connected to grid
Site A | Installer | Logger/50KTL-M0(SiteA) | 2025-09-21 17:00:00 DST | 24.415 | 24.8 | 304.71 | 271255.7 | 53.8 | 50.04 | 0.999 | 98.44 | Connected to grid
Site A | Installer | Logger/50KTL-M0(SiteA) | 2025-09-21 17:05:00 DST | 23.506 | 23.876 | 306.72 | 271257.72 | 53.4 | 49.98 | 0.999 | 98.44 | Connected to grid
Site A | Installer | Logger/50KTL-M0(SiteA) | 2025-09-21 17:10:00 DST | 22.339 | 22.686 | 308.62 | 271259.68 | 53 | 49.99 | 0.999 | 98.44 | Connected to grid
Site A | Installer | Logger/50KTL-M0(SiteA) | 2025-09-21 17:15:00 DST | 21.365 | 21.694 | 310.44 | 271261.52 | 52.4 | 50 | 0.999 | 98.44 | Connected to grid
Site A | Installer | Logger/50KTL-M0(SiteA) | 2025-09-21 17:20:00 DST | 20.182 | 20.494 | 312.17 | 271263.26 | 51.8 | 50.06 | 0.999 | 98.44 | Connected to grid
Site A | Installer | Logger/50KTL-M0(SiteA) | 2025-09-21 17:25:00 DST | 19.104 | 19.401 | 313.79 | 271264.95 | 51.6 | 49.98 | 0.999 | 98.44 | Connected to grid
Site A | Installer | Logger/50KTL-M0(SiteA) | 2025-09-21 17:30:00 DST | 17.985 | 18.27 | 315.34 | 271266.5 | 50.8 | 49.98 | 0.999 | 98.44 | Connected to grid
Site A | Installer | Logger/50KTL-M0(SiteA) | 2025-09-21 17:35:00 DST | 16.87 | 17.12 | 316.79 | 271267.97 | 50 | 50.02 | 0.999 | 98.54 | Connected to grid
Site A | Installer | Logger/50KTL-M0(SiteA) | 2025-09-21 17:40:00 DST | 15.824 | 16.048 | 318.14 | 271269.36 | 49.2 | 49.99 | 0.999 | 98.54 | Connected to grid
Site A | Installer | Logger/50KTL-M0(SiteA) | 2025-09-21 17:45:00 DST | 14.641 | 14.876 | 319.42 | 271270.64 | 48.6 | 49.99 | 0.999 | 98.41 | Connected to grid
Site A | Installer | Logger/50KTL-M0(SiteA) | 2025-09-21 17:50:00 DST | 13.533 | 13.751 | 320.6 | 271271.86 | 48.2 | 49.99 | 0.999 | 98.41 | Connected to grid
Site A | Installer | Logger/50KTL-M0(SiteA) | 2025-09-21 17:55:00 DST | 12.253 | 12.459 | 321.67 | 271272.94 | 47.8 | 49.96 | 0.999 | 98.41 | Connected to grid
Site A | Installer | Logger/50KTL-M0(SiteA) | 2025-09-21 18:00:00 DST | 10.993 | 11.177 | 322.64 | 271273.92 | 47.6 | 50.03 | 0.999 | 98.41 | Connected to grid
Site A | Installer | Logger/50KTL-M0(SiteA) | 2025-09-21 18:05:00 DST | 9.761 | 9.923 | 323.51 | 271274.81 | 47.2 | 50.02 | 0.999 | 98.41 | Connected to grid
Site A | Installer | Logger/50KTL-M0(SiteA) | 2025-09-21 18:10:00 DST | 8.526 | 8.666 | 324.27 | 271275.59 | 47 | 49.96 | 0.999 | 98.36 | Connected to grid
Site A | Installer | Logger/50KTL-M0(SiteA) | 2025-09-21 18:15:00 DST | 7.289 | 7.413 | 324.93 | 271276.26 | 46.6 | 49.98 | 0.999 | 98.34 | Connected to grid
Site A | Installer | Logger/50KTL-M0(SiteA) | 2025-09-21 18:20:00 DST | 6.264 | 6.374 | 325.5 | 271276.84 | 46.4 | 49.97 | 0.999 | 98.34 | Connected to grid
Site A | Installer | Logger/50KTL-M0(SiteA) | 2025-09-21 18:25:00 DST | 5.271 | 5.363 | 325.99 | 271277.32 | 46 | 49.95 | 0.999 | 98.24 | Connected to grid
Site A | Installer | Logger/50KTL-M0(SiteA) | 2025-09-21 18:30:00 DST | 4.126 | 4.213 | 326.38 | 271277.72 | 45.8 | 50.01 | 0.999 | 97.96 | Connected to grid
Site A | Installer | Logger/50KTL-M0(SiteA) | 2025-09-21 18:35:00 DST | 3.072 | 3.155 | 326.68 | 271278.04 | 45.4 | 49.97 | 0.999 | 97.39 | Connected to grid
Site A | Installer | Logger/50KTL-M0(SiteA) | 2025-09-21 18:40:00 DST | 2.17 | 2.244 | 326.89 | 271278.24 | 45.2 | 50 | 0.999 | 96.67 | Connected to grid
Site A | Installer | Logger/50KTL-M0(SiteA) | 2025-09-21 18:45:00 DST | 1.588 | 1.647 | 327.05 | 271278.4 | 44.8 | 49.97 | 0.999 | 96.43 | Connected to grid
Site A | Installer | Logger/50KTL-M0(SiteA) | 2025-09-21 18:50:00 DST | 1.191 | 1.252 | 327.16 | 271278.52 | 44.6 | 50.04 | 0.999 | 95.12 | Connected to grid
Site A | Installer | Logger/50KTL-M0(SiteA) | 2025-09-21 18:55:00 DST | 0.975 | 1.035 | 327.25 | 271278.61 | 44.4 | 49.96 | 0.999 | 94.05 | Connected to grid
Site A | Installer | Logger/50KTL-M0(SiteA) | 2025-09-21 19:00:00 DST | 0.823 | 0.88 | 327.33 | 271278.68 | 44 | 50.01 | 0.999 | 93.37 | Connected to grid
Site A | Installer | Logger/50KTL-M0(SiteA) | 2025-09-21 19:05:00 DST | 0.689 | 0.735 | 327.39 | 271278.76 | 43.6 | 50.06 | 0.999 | 93.15 | Connected to grid
Site A | Installer | Logger/50KTL-M0(SiteA) | 2025-09-21 19:10:00 DST | 0.556 | 0.601 | 327.44 | 271278.83 | 43.4 | 49.99 | 0.999 | 92.61 | Connected to grid
Site A | Installer | Logger/50KTL-M0(SiteA) | 2025-09-21 19:15:00 DST | 0.42 | 0.487 | 327.48 | 271278.85 | 43.2 | 50 | 0.999 | 86.41 | Connected to grid
Site A | Installer | Logger/50KTL-M0(SiteA) | 2025-09-21 19:20:00 DST | 0.273 | 0.316 | 327.51 | 271278.89 | 42.8 | 50.01 | 0.999 | 85.94 | Connected to grid
Site A | Installer | Logger/50KTL-M0(SiteA) | 2025-09-21 19:25:00 DST | 0.143 | 0.182 | 327.53 | 271278.94 | 42.6 | 49.93 | 1 | 80.66 | Connected to grid
Site A | Installer | Logger/50KTL-M0(SiteA) | 2025-09-21 19:30:00 DST | 0.064 | 0.078 | 327.53 | 271278.95 | 42.2 | 49.94 | 1 | 81.86 | Connected to grid
Site A | Installer | Logger/50KTL-M0(SiteA) | 2025-09-21 19:35:00 DST | 0.008 | 0.01 | 327.54 | 271278.97 | 42 | 49.99 | 0.992 | 73.97 | Connected to grid
Site A | Installer | Logger/50KTL-M0(SiteA) | 2025-09-21 19:40:00 DST | 0 | 0 | 327.54 | 271278.98 | 41.8 | 49.98 | 0 | 0 | Standby: detecting sunlight
Site A | Installer | Logger/50KTL-M0(SiteA) | 2025-09-21 19:45:00 DST | 0 | 0 | 327.54 | 271278.98 | 41.4 | 49.96 | 0 | 0 | Standby: initializing
Site A | Installer | Logger/50KTL-M0(SiteA) | 2025-09-21 19:50:00 DST | 0 | 0 | 327.54 | 271278.98 | 41.2 | 49.96 | 0 | 0 | Standby: initializing
Site A | Installer | Logger/50KTL-M0(SiteA) | 2025-09-21 19:55:00 DST | 0 | 0 | 327.54 | 271278.98 | 41 | 49.96 | 0 | 0 | Standby: initializing
Site A | Installer | Logger/50KTL-M0(SiteA) | 2025-09-21 20:00:00 DST | 0 | 0 | 327.54 | 271278.98 | 40.6 | 0 | 0 | 0 | Standby: no sunlight
Site A | Installer | Logger/50KTL-M0(SiteA) | 2025-09-22 00:00:00 DST | 0 | 0 | 0 | 271278.98 | 29.8 | 0 | 0 | 0 | Standby: no sunlight
Site A | Installer | Logger/50KTL-M0(SiteA) | 2025-09-22 06:55:00 DST | 0 | 0 | 0 | 271278.98 | 23.6 | 0 | 0 | 0 | Standby: initializing
Site A | Installer | Logger/50KTL-M0(SiteA) | 2025-09-22 07:00:00 DST | 0 | 0 | 0 | 271278.98 | 23.4 | 50.03 | 0 | 0 | Standby: detecting sunlight
Site A | Installer | Logger/50KTL-M0(SiteA) | 2025-09-22 07:05:00 DST | 0 | 0 | 0 | 271278.98 | 23.2 | 50 | 0 | 0 | Standby: detecting sunlight
Site A | Installer | Logger/50KTL-M0(SiteA) | 2025-09-22 07:10:00 DST | 0.128 | 0.156 | 0 | 271278.98 | 23 | 49.95 | 0.996 | 81.39 | Connected to grid
Site A | Installer | Logger/50KTL-M0(SiteA) | 2025-09-22 07:15:00 DST | 0.227 | 0.28 | 0.01 | 271278.99 | 23 | 49.99 | 1 | 82.03 | Connected to grid
Site A | Installer | Logger/50KTL-M0(SiteA) | 2025-09-22 07:20:00 DST | 0.347 | 0.421 | 0.04 | 271279.01 | 23 | 50 | 1 | 82.42 | Connected to grid
Site A | Installer | Logger/50KTL-M0(SiteA) | 2025-09-22 07:25:00 DST | 0.493 | 0.569 | 0.07 | 271279.05 | 23 | 49.99 | 1 | 86.57 | Connected to grid
Site A | Installer | Logger/50KTL-M0(SiteA) | 2025-09-22 07:30:00 DST | 0.694 | 0.757 | 0.12 | 271279.09 | 23.2 | 49.99 | 1 | 91.55 | Connected to grid
Site A | Installer | Logger/50KTL-M0(SiteA) | 2025-09-22 07:35:00 DST | 0.948 | 1.016 | 0.19 | 271279.17 | 23.2 | 49.99 | 1 | 93.23 | Connected to grid
Site A | Installer | Logger/50KTL-M0(SiteA) | 2025-09-22 07:40:00 DST | 1.209 | 1.282 | 0.28 | 271279.28 | 23.2 | 49.98 | 1 | 94.59 | Connected to grid
Site A | Installer | Logger/50KTL-M0(SiteA) | 2025-09-22 07:45:00 DST | 1.438 | 1.516 | 0.39 | 271279.38 | 23.4 | 49.99 | 1 | 94.86 | Connected to grid
Site A | Installer | Logger/50KTL-M0(SiteA) | 2025-09-22 07:50:00 DST | 1.724 | 1.809 | 0.52 | 271279.53 | 23.4 | 50.02 | 1 | 95.28 | Connected to grid
Site A | Installer | Logger/50KTL-M0(SiteA) | 2025-09-22 07:55:00 DST | 2.3 | 2.391 | 0.69 | 271279.7 | 23.6 | 49.99 | 1 | 96.16 | Connected to grid
Site A | Installer | Logger/50KTL-M0(SiteA) | 2025-09-22 08:00:00 DST | 3.254 | 3.362 | 0.91 | 271279.94 | 23.8 | 50.02 | 1 | 96.8 | Connected to grid
Site A | Installer | Logger/50KTL-M0(SiteA) | 2025-09-22 08:05:00 DST | 3.897 | 3.995 | 1.21 | 271280.25 | 24 | 49.99 | 1 | 97.8 | Connected to grid
Site A | Installer | Logger/50KTL-M0(SiteA) | 2025-09-22 08:10:00 DST | 4.523 | 4.612 | 1.56 | 271280.59 | 24 | 49.98 | 1 | 98.11 | Connected to grid
Site A | Installer | Logger/50KTL-M0(SiteA) | 2025-09-22 08:15:00 DST | 5.208 | 5.306 | 1.96 | 271281 | 24.2 | 49.98 | 1 | 98.18 | Connected to grid
Site A | Installer | Logger/50KTL-M0(SiteA) | 2025-09-22 08:20:00 DST | 6.602 | 6.719 | 2.44 | 271281.48 | 24.4 | 49.99 | 1 | 98.26 | Connected to grid
Site A | Installer | Logger/50KTL-M0(SiteA) | 2025-09-22 08:25:00 DST | 7.817 | 7.94 | 3.04 | 271282.12 | 24.6 | 50.01 | 1 | 98.45 | Connected to grid
Site A | Installer | Logger/50KTL-M0(SiteA) | 2025-09-22 08:30:00 DST | 8.95 | 9.125 | 3.75 | 271282.83 | 24.8 | 49.98 | 1 | 98.02 | Connected to grid
Site A | Installer | Logger/50KTL-M0(SiteA) | 2025-09-22 08:35:00 DST | 10.014 | 10.225 | 4.55 | 271283.6 | 25.2 | 49.97 | 1 | 98.03 | Connected to grid
Site A | Installer | Logger/50KTL-M0(SiteA) | 2025-09-22 08:40:00 DST | 11.256 | 11.484 | 5.43 | 271284.54 | 25.4 | 49.99 | 1 | 98.03 | Connected to grid
Site A | Installer | Logger/50KTL-M0(SiteA) | 2025-09-22 08:45:00 DST | 12.369 | 12.619 | 6.41 | 271285.53 | 25.6 | 50 | 1 | 98.03 | Connected to grid
Site A | Installer | Logger/50KTL-M0(SiteA) | 2025-09-22 08:50:00 DST | 13.282 | 13.543 | 7.49 | 271286.62 | 25.8 | 50 | 1 | 98.03 | Connected to grid
Site A | Installer | Logger/50KTL-M0(SiteA) | 2025-09-22 08:55:00 DST | 14.587 | 14.873 | 8.66 | 271287.83 | 26.2 | 49.98 | 1 | 98.03 | Connected to grid
Site A | Installer | Logger/50KTL-M0(SiteA) | 2025-09-22 09:00:00 DST | 15.764 | 16.063 | 9.91 | 271289.11 | 26.4 | 49.98 | 1 | 98.07 | Connected to grid
Site A | Installer | Logger/50KTL-M0(SiteA) | 2025-09-22 09:05:00 DST | 16.81 | 17.13 | 11.26 | 271290.44 | 26.8 | 49.98 | 1 | 98.13 | Connected to grid
Site A | Installer | Logger/50KTL-M0(SiteA) | 2025-09-22 09:10:00 DST | 17.981 | 18.326 | 12.71 | 271291.92 | 27.2 | 50 | 1 | 98.13 | Connected to grid
Site A | Installer | Logger/50KTL-M0(SiteA) | 2025-09-22 09:15:00 DST | 19.126 | 19.493 | 14.26 | 271293.51 | 27.6 | 49.99 | 1 | 98.13 | Connected to grid
Site A | Installer | Logger/50KTL-M0(SiteA) | 2025-09-22 09:20:00 DST | 20.199 | 20.588 | 15.89 | 271295.19 | 28 | 50 | 1 | 98.13 | Connected to grid
Site A | Installer | Logger/50KTL-M0(SiteA) | 2025-09-22 09:25:00 DST | 21.229 | 21.563 | 17.62 | 271296.92 | 28.4 | 50.01 | 1 | 98.45 | Connected to grid
Site A | Installer | Logger/50KTL-M0(SiteA) | 2025-09-22 09:30:00 DST | 22.413 | 22.766 | 19.44 | 271298.77 | 28.8 | 50.01 | 1 | 98.45 | Connected to grid
Site A | Installer | Logger/50KTL-M0(SiteA) | 2025-09-22 09:35:00 DST | 23.546 | 23.924 | 21.36 | 271300.72 | 29.4 | 50.01 | 1 | 98.41 | Connected to grid
Site A | Installer | Logger/50KTL-M0(SiteA) | 2025-09-22 09:40:00 DST | 24.634 | 25.029 | 23.35 | 271302.76 | 30 | 50.03 | 1 | 98.42 | Connected to grid
Site A | Installer | Logger/50KTL-M0(SiteA) | 2025-09-22 09:45:00 DST | 25.553 | 25.969 | 25.45 | 271304.88 | 30.4 | 50.01 | 1 | 98.42 | Connected to grid
Site A | Installer | Logger/50KTL-M0(SiteA) | 2025-09-22 09:50:00 DST | 26.928 | 27.363 | 27.65 | 271307.13 | 31 | 50 | 1 | 98.42 | Connected to grid
Site A | Installer | Logger/50KTL-M0(SiteA) | 2025-09-22 09:55:00 DST | 27.855 | 28.305 | 29.91 | 271309.47 | 31.6 | 50.03 | 1 | 98.42 | Connected to grid
Site A | Installer | Logger/50KTL-M0(SiteA) | 2025-09-22 10:00:00 DST | 29.147 | 29.633 | 32.29 | 271311.85 | 32.2 | 49.98 | 1 | 98.42 | Connected to grid
Site A | Installer | Logger/50KTL-M0(SiteA) | 2025-09-22 10:05:00 DST | 30.043 | 30.544 | 34.76 | 271314.4 | 33 | 49.94 | 1 | 98.42 | Connected to grid
Site A | Installer | Logger/50KTL-M0(SiteA) | 2025-09-22 10:10:00 DST | 31.302 | 31.818 | 37.33 | 271317 | 33.6 | 50.02 | 1 | 98.42 | Connected to grid
Site A | Installer | Logger/50KTL-M0(SiteA) | 2025-09-22 10:15:00 DST | 32.116 | 32.638 | 39.98 | 271319.68 | 34.2 | 50.02 | 1 | 98.42 | Connected to grid
Site A | Installer | Logger/50KTL-M0(SiteA) | 2025-09-22 10:20:00 DST | 33.157 | 33.727 | 42.67 | 271322.43 | 34.8 | 49.97 | 1 | 98.32 | Connected to grid
Site A | Installer | Logger/50KTL-M0(SiteA) | 2025-09-22 10:25:00 DST | 34.034 | 34.619 | 45.48 | 271325.29 | 36.7 | 50.01 | 1 | 98.32 | Connected to grid
Site A | Installer | Logger/50KTL-M0(SiteA) | 2025-09-22 10:30:00 DST | 35.141 | 35.738 | 48.37 | 271328.23 | 38.7 | 50.03 | 1 | 98.32 | Connected to grid
Site A | Installer | Logger/50KTL-M0(SiteA) | 2025-09-22 10:35:00 DST | 35.802 | 36.421 | 51.29 | 271331.23 | 40.1 | 50.02 | 1 | 98.32 | Connected to grid
Site A | Installer | Logger/50KTL-M0(SiteA) | 2025-09-22 10:40:00 DST | 36.483 | 37.106 | 54.31 | 271334.29 | 41.5 | 50.03 | 1 | 98.32 | Connected to grid
Site A | Installer | Logger/50KTL-M0(SiteA) | 2025-09-22 10:45:00 DST | 37.412 | 38.048 | 57.39 | 271337.43 | 42.5 | 50.05 | 1 | 98.32 | Connected to grid
Site A | Installer | Logger/50KTL-M0(SiteA) | 2025-09-22 10:50:00 DST | 38.152 | 38.812 | 60.56 | 271340.64 | 43.5 | 50 | 1 | 98.32 | Connected to grid
Site A | Installer | Logger/50KTL-M0(SiteA) | 2025-09-22 10:55:00 DST | 38.627 | 39.295 | 63.74 | 271343.94 | 44.5 | 50.02 | 1 | 98.32 | Connected to grid
Site A | Installer | Logger/50KTL-M0(SiteA) | 2025-09-22 11:00:00 DST | 39.773 | 40.461 | 67.01 | 271347.21 | 45.5 | 50 | 1 | 98.32 | Connected to grid
Site A | Installer | Logger/50KTL-M0(SiteA) | 2025-09-22 11:05:00 DST | 40.569 | 41.288 | 70.35 | 271350.62 | 46.5 | 49.97 | 1 | 98.32 | Connected to grid
Site A | Installer | Logger/50KTL-M0(SiteA) | 2025-09-22 11:10:00 DST | 41.186 | 41.915 | 73.75 | 271354.08 | 47.3 | 50.01 | 1 | 98.32 | Connected to grid
Site A | Installer | Logger/50KTL-M0(SiteA) | 2025-09-22 11:15:00 DST | 41.428 | 42.157 | 77.21 | 271357.6 | 47.7 | 50.04 | 1 | 98.32 | Connected to grid
Site A | Installer | Logger/50KTL-M0(SiteA) | 2025-09-22 11:20:00 DST | 42.29 | 43.048 | 80.68 | 271361.18 | 48.1 | 50.01 | 1 | 98.32 | Connected to grid
Site A | Installer | Logger/50KTL-M0(SiteA) | 2025-09-22 11:25:00 DST | 42.523 | 43.281 | 84.21 | 271364.73 | 48.5 | 50 | 1 | 98.32 | Connected to grid
Site A | Installer | Logger/50KTL-M0(SiteA) | 2025-09-22 11:30:00 DST | 43.274 | 44.054 | 87.8 | 271368.38 | 48.9 | 50.02 | 1 | 98.22 | Connected to grid
Site A | Installer | Logger/50KTL-M0(SiteA) | 2025-09-22 11:35:00 DST | 43.762 | 44.551 | 91.44 | 271372.11 | 49.1 | 50 | 1 | 98.22 | Connected to grid
Site A | Installer | Logger/50KTL-M0(SiteA) | 2025-09-22 11:40:00 DST | 44.185 | 44.981 | 95.07 | 271375.83 | 49.7 | 50 | 1 | 98.22 | Connected to grid
Site A | Installer | Logger/50KTL-M0(SiteA) | 2025-09-22 11:45:00 DST | 44.773 | 45.58 | 98.79 | 271379.59 | 50.1 | 49.99 | 1 | 98.22 | Connected to grid
Site A | Installer | Logger/50KTL-M0(SiteA) | 2025-09-22 11:50:00 DST | 45.105 | 45.927 | 102.54 | 271383.41 | 50.5 | 50.02 | 1 | 98.22 | Connected to grid
Site A | Installer | Logger/50KTL-M0(SiteA) | 2025-09-22 11:55:00 DST | 45.429 | 46.262 | 106.33 | 271387.26 | 50.9 | 50.02 | 1 | 98.22 | Connected to grid
Site A | Installer | Logger/50KTL-M0(SiteA) | 2025-09-22 12:00:00 DST | 46.087 | 46.932 | 110.12 | 271391.17 | 51.5 | 50 | 1 | 98.22 | Connected to grid
Site A | Installer | Logger/50KTL-M0(SiteA) | 2025-09-22 12:05:00 DST | 46.278 | 47.122 | 113.99 | 271395.08 | 51.9 | 49.99 | 1 | 98.22 | Connected to grid
Site A | Installer | Logger/50KTL-M0(SiteA) | 2025-09-22 12:10:00 DST | 46.476 | 47.323 | 117.87 | 271399.01 | 52.3 | 50.01 | 1 | 98.22 | Connected to grid
Site A | Installer | Logger/50KTL-M0(SiteA) | 2025-09-22 12:15:00 DST | 46.853 | 47.719 | 121.72 | 271402.99 | 52.7 | 50 | 1 | 98.22 | Connected to grid
Site A | Installer | Logger/50KTL-M0(SiteA) | 2025-09-22 12:20:00 DST | 47.25 | 48.111 | 125.65 | 271406.94 | 53.1 | 50 | 1 | 98.22 | Connected to grid
Site A | Installer | Logger/50KTL-M0(SiteA) | 2025-09-22 12:25:00 DST | 47.298 | 48.151 | 129.61 | 271411 | 53.5 | 50.01 | 1 | 98.22 | Connected to grid
Site A | Installer | Logger/50KTL-M0(SiteA) | 2025-09-22 12:30:00 DST | 47.808 | 48.699 | 133.58 | 271415.02 | 53.9 | 49.99 | 1 | 98.22 | Connected to grid
Site A | Installer | Logger/50KTL-M0(SiteA) | 2025-09-22 12:35:00 DST | 47.829 | 48.726 | 137.55 | 271419.1 | 54.3 | 49.98 | 1 | 98.22 | Connected to grid
Site A | Installer | Logger/50KTL-M0(SiteA) | 2025-09-22 12:40:00 DST | 47.806 | 48.702 | 141.54 | 271423.13 | 54.7 | 50 | 1 | 98.22 | Connected to grid
Site A | Installer | Logger/50KTL-M0(SiteA) | 2025-09-22 12:45:00 DST | 48.08 | 48.961 | 145.55 | 271427.23 | 55.1 | 49.97 | 1 | 98.22 | Connected to grid
Site A | Installer | Logger/50KTL-M0(SiteA) | 2025-09-22 12:50:00 DST | 48.05 | 48.951 | 149.56 | 271431.3 | 55.5 | 49.98 | 1 | 98.22 | Connected to grid
Site A | Installer | Logger/50KTL-M0(SiteA) | 2025-09-22 12:55:00 DST | 48.599 | 49.51 | 153.56 | 271435.38 | 55.9 | 50.02 | 1 | 98.22 | Connected to grid
Site A | Installer | Logger/50KTL-M0(SiteA) | 2025-09-22 13:00:00 DST | 48.958 | 49.876 | 157.63 | 271439.51 | 56.1 | 50.02 | 1 | 98.22 | Connected to grid
Site A | Installer | Logger/50KTL-M0(SiteA) | 2025-09-22 13:05:00 DST | 48.836 | 49.744 | 161.72 | 271443.68 | 56.5 | 49.97 | 1 | 98.22 | Connected to grid
Site A | Installer | Logger/50KTL-M0(SiteA) | 2025-09-22 13:10:00 DST | 48.829 | 49.739 | 165.8 | 271447.83 | 56.9 | 49.98 | 1 | 98.22 | Connected to grid
Site A | Installer | Logger/50KTL-M0(SiteA) | 2025-09-22 13:15:00 DST | 48.555 | 49.46 | 169.82 | 271451.94 | 57.1 | 50.03 | 1 | 98.22 | Connected to grid
Site A | Installer | Logger/50KTL-M0(SiteA) | 2025-09-22 13:20:00 DST | 48.776 | 49.681 | 173.89 | 271456.1 | 57.5 | 49.99 | 1 | 98.22 | Connected to grid
Site A | Installer | Logger/50KTL-M0(SiteA) | 2025-09-22 13:25:00 DST | 48.846 | 49.762 | 177.98 | 271460.24 | 57.7 | 50.02 | 1 | 98.22 | Connected to grid
Site A | Installer | Logger/50KTL-M0(SiteA) | 2025-09-22 13:30:00 DST | 48.62 | 49.526 | 182.04 | 271464.38 | 57.9 | 50 | 1 | 98.22 | Connected to grid
Site A | Installer | Logger/50KTL-M0(SiteA) | 2025-09-22 13:35:00 DST | 48.72 | 49.629 | 186.06 | 271468.53 | 58.1 | 49.98 | 1 | 98.22 | Connected to grid
Site A | Installer | Logger/50KTL-M0(SiteA) | 2025-09-22 13:40:00 DST | 48.553 | 49.445 | 190.12 | 271472.6 | 58.3 | 49.98 | 1 | 98.22 | Connected to grid
Site A | Installer | Logger/50KTL-M0(SiteA) | 2025-09-22 13:45:00 DST | 48.732 | 49.626 | 194.19 | 271476.78 | 58.5 | 50.02 | 1 | 98.22 | Connected to grid
Site A | Installer | Logger/50KTL-M0(SiteA) | 2025-09-22 13:50:00 DST | 48.582 | 49.473 | 198.2 | 271480.87 | 58.7 | 49.98 | 1 | 98.22 | Connected to grid
Site A | Installer | Logger/50KTL-M0(SiteA) | 2025-09-22 13:55:00 DST | 48.147 | 49.05 | 202.24 | 271484.96 | 58.9 | 49.99 | 1 | 98.22 | Connected to grid
Site A | Installer | Logger/50KTL-M0(SiteA) | 2025-09-22 14:00:00 DST | 47.566 | 48.438 | 206.25 | 271489.04 | 58.9 | 49.97 | 1 | 98.22 | Connected to grid
Site A | Installer | Logger/50KTL-M0(SiteA) | 2025-09-22 14:05:00 DST | 47.393 | 48.246 | 210.23 | 271493.1 | 59.1 | 50.01 | 1 | 98.22 | Connected to grid
Site A | Installer | Logger/50KTL-M0(SiteA) | 2025-09-22 14:10:00 DST | 47.029 | 47.863 | 214.17 | 271497.09 | 59.1 | 49.99 | 1 | 98.22 | Connected to grid
Site A | Installer | Logger/50KTL-M0(SiteA) | 2025-09-22 14:15:00 DST | 46.946 | 47.787 | 218.05 | 271501.05 | 59.3 | 50 | 1 | 98.22 | Connected to grid
Site A | Installer | Logger/50KTL-M0(SiteA) | 2025-09-22 14:20:00 DST | 46.872 | 47.716 | 221.97 | 271505.04 | 59.3 | 49.99 | 1 | 98.22 | Connected to grid
Site A | Installer | Logger/50KTL-M0(SiteA) | 2025-09-22 14:25:00 DST | 46.547 | 47.391 | 225.87 | 271509.01 | 59.3 | 49.98 | 1 | 98.22 | Connected to grid
Site A | Installer | Logger/50KTL-M0(SiteA) | 2025-09-22 14:30:00 DST | 45.797 | 46.632 | 229.7 | 271512.95 | 59.3 | 49.99 | 1 | 98.22 | Connected to grid
Site A | Installer | Logger/50KTL-M0(SiteA) | 2025-09-22 14:35:00 DST | 45.686 | 46.519 | 233.53 | 271516.81 | 59.3 | 49.96 | 1 | 98.22 | Connected to grid
Site A | Installer | Logger/50KTL-M0(SiteA) | 2025-09-22 14:40:00 DST | 45.168 | 45.986 | 237.32 | 271520.68 | 59.3 | 49.98 | 1 | 98.22 | Connected to grid
Site A | Installer | Logger/50KTL-M0(SiteA) | 2025-09-22 14:45:00 DST | 44.683 | 45.488 | 241.07 | 271524.51 | 59.1 | 50 | 1 | 98.22 | Connected to grid
Site A | Installer | Logger/50KTL-M0(SiteA) | 2025-09-22 14:50:00 DST | 44.477 | 45.279 | 244.76 | 271528.3 | 59.1 | 50 | 1 | 98.22 | Connected to grid
Site A | Installer | Logger/50KTL-M0(SiteA) | 2025-09-22 14:55:00 DST | 43.933 | 44.725 | 248.46 | 271532 | 58.9 | 49.98 | 1 | 98.22 | Connected to grid
Site A | Installer | Logger/50KTL-M0(SiteA) | 2025-09-22 15:00:00 DST | 42.91 | 43.687 | 252.09 | 271535.72 | 58.9 | 50 | 1 | 98.22 | Connected to grid
Site A | Installer | Logger/50KTL-M0(SiteA) | 2025-09-22 15:05:00 DST | 42.784 | 43.56 | 255.68 | 271539.37 | 58.7 | 50.01 | 1 | 98.22 | Connected to grid
Site A | Installer | Logger/50KTL-M0(SiteA) | 2025-09-22 15:10:00 DST | 42.511 | 43.264 | 259.21 | 271543 | 58.5 | 49.99 | 1 | 98.22 | Connected to grid
Site A | Installer | Logger/50KTL-M0(SiteA) | 2025-09-22 15:15:00 DST | 42.214 | 42.962 | 262.75 | 271546.56 | 58.3 | 49.98 | 1 | 98.22 | Connected to grid
Site A | Installer | Logger/50KTL-M0(SiteA) | 2025-09-22 15:20:00 DST | 41.489 | 42.223 | 266.25 | 271550.12 | 58.1 | 49.97 | 1 | 98.22 | Connected to grid
Site A | Installer | Logger/50KTL-M0(SiteA) | 2025-09-22 15:25:00 DST | 40.599 | 41.318 | 269.69 | 271553.63 | 57.9 | 49.96 | 1 | 98.22 | Connected to grid
Site A | Installer | Logger/50KTL-M0(SiteA) | 2025-09-22 15:30:00 DST | 39.655 | 40.341 | 273.02 | 271557.02 | 57.7 | 50.01 | 1 | 98.22 | Connected to grid
Site A | Installer | Logger/50KTL-M0(SiteA) | 2025-09-22 15:35:00 DST | 39.613 | 40.298 | 276.34 | 271560.41 | 57.5 | 49.98 | 1 | 98.33 | Connected to grid
Site A | Installer | Logger/50KTL-M0(SiteA) | 2025-09-22 15:40:00 DST | 38.738 | 39.412 | 279.61 | 271563.72 | 57.1 | 49.98 | 1 | 98.33 | Connected to grid
Site A | Installer | Logger/50KTL-M0(SiteA) | 2025-09-22 15:45:00 DST | 38.303 | 38.966 | 282.81 | 271567.01 | 56.9 | 49.98 | 1 | 98.33 | Connected to grid
Site A | Installer | Logger/50KTL-M0(SiteA) | 2025-09-22 15:50:00 DST | 37.453 | 38.089 | 285.9 | 271570.15 | 56.5 | 49.97 | 1 | 98.33 | Connected to grid
Site A | Installer | Logger/50KTL-M0(SiteA) | 2025-09-22 15:55:00 DST | 36.71 | 37.334 | 288.98 | 271573.28 | 56.3 | 50 | 1 | 98.33 | Connected to grid
Site A | Installer | Logger/50KTL-M0(SiteA) | 2025-09-22 16:00:00 DST | 36.107 | 36.72 | 292 | 271576.33 | 55.9 | 49.97 | 1 | 98.33 | Connected to grid
Site A | Installer | Logger/50KTL-M0(SiteA) | 2025-09-22 16:05:00 DST | 35.318 | 35.909 | 294.99 | 271579.4 | 55.7 | 49.98 | 1 | 98.33 | Connected to grid
Site A | Installer | Logger/50KTL-M0(SiteA) | 2025-09-22 16:10:00 DST | 34.468 | 35.046 | 297.86 | 271582.34 | 55.3 | 49.97 | 1 | 98.33 | Connected to grid
Site A | Installer | Logger/50KTL-M0(SiteA) | 2025-09-22 16:15:00 DST | 33.358 | 33.917 | 300.69 | 271585.18 | 54.9 | 50 | 1 | 98.33 | Connected to grid
Site A | Installer | Logger/50KTL-M0(SiteA) | 2025-09-22 16:20:00 DST | 32.507 | 33.049 | 303.42 | 271587.96 | 54.5 | 49.99 | 1 | 98.43 | Connected to grid
Site A | Installer | Logger/50KTL-M0(SiteA) | 2025-09-22 16:25:00 DST | 31.772 | 32.289 | 306.11 | 271590.7 | 54.1 | 49.97 | 1 | 98.43 | Connected to grid
Site A | Installer | Logger/50KTL-M0(SiteA) | 2025-09-22 16:30:00 DST | 30.828 | 31.333 | 308.7 | 271593.38 | 53.9 | 49.98 | 1 | 98.43 | Connected to grid
Site A | Installer | Logger/50KTL-M0(SiteA) | 2025-09-22 16:35:00 DST | 30.053 | 30.539 | 311.25 | 271595.92 | 53.5 | 49.98 | 1 | 98.43 | Connected to grid
Site A | Installer | Logger/50KTL-M0(SiteA) | 2025-09-22 16:40:00 DST | 29.226 | 29.71 | 313.72 | 271598.44 | 53.1 | 49.96 | 1 | 98.43 | Connected to grid
Site A | Installer | Logger/50KTL-M0(SiteA) | 2025-09-22 16:45:00 DST | 28.295 | 28.753 | 316.12 | 271600.9 | 52.5 | 49.99 | 1 | 98.43 | Connected to grid
Site A | Installer | Logger/50KTL-M0(SiteA) | 2025-09-22 16:50:00 DST | 27.173 | 27.604 | 318.44 | 271603.23 | 52.3 | 49.98 | 1 | 98.43 | Connected to grid
Site A | Installer | Logger/50KTL-M0(SiteA) | 2025-09-22 16:55:00 DST | 26.136 | 26.552 | 320.65 | 271605.48 | 51.9 | 49.98 | 1 | 98.43 | Connected to grid
Site A | Installer | Logger/50KTL-M0(SiteA) | 2025-09-22 17:00:00 DST | 25.067 | 25.467 | 322.8 | 271607.68 | 51.3 | 50 | 1 | 98.43 | Connected to grid
Site A | Installer | Logger/50KTL-M0(SiteA) | 2025-09-22 17:05:00 DST | 24.166 | 24.558 | 324.87 | 271609.77 | 50.9 | 50.03 | 1 | 98.43 | Connected to grid
Site A | Installer | Logger/50KTL-M0(SiteA) | 2025-09-22 17:10:00 DST | 23.017 | 23.384 | 326.81 | 271611.75 | 50.5 | 49.99 | 1 | 98.43 | Connected to grid
Site A | Installer | Logger/50KTL-M0(SiteA) | 2025-09-22 17:15:00 DST | 21.976 | 22.32 | 328.69 | 271613.66 | 50.5 | 49.97 | 1 | 98.43 | Connected to grid
Site A | Installer | Logger/50KTL-M0(SiteA) | 2025-09-22 17:20:00 DST | 20.715 | 21.039 | 330.47 | 271615.46 | 50.5 | 49.97 | 1 | 98.43 | Connected to grid
Site A | Installer | Logger/50KTL-M0(SiteA) | 2025-09-22 17:25:00 DST | 19.628 | 19.933 | 332.15 | 271617.19 | 49.9 | 49.98 | 1 | 98.43 | Connected to grid
Site A | Installer | Logger/50KTL-M0(SiteA) | 2025-09-22 17:30:00 DST | 18.41 | 18.704 | 333.72 | 271618.75 | 49.1 | 49.96 | 1 | 98.43 | Connected to grid
Site A | Installer | Logger/50KTL-M0(SiteA) | 2025-09-22 17:35:00 DST | 17.268 | 17.538 | 335.22 | 271620.3 | 48.5 | 49.97 | 1 | 98.53 | Connected to grid
Site A | Installer | Logger/50KTL-M0(SiteA) | 2025-09-22 17:40:00 DST | 16.175 | 16.427 | 336.62 | 271621.73 | 47.9 | 49.96 | 1 | 98.53 | Connected to grid
Site A | Installer | Logger/50KTL-M0(SiteA) | 2025-09-22 17:45:00 DST | 14.981 | 15.216 | 337.92 | 271623.03 | 47.5 | 49.96 | 1 | 98.53 | Connected to grid
Site A | Installer | Logger/50KTL-M0(SiteA) | 2025-09-22 17:50:00 DST | 13.758 | 13.98 | 339.11 | 271624.27 | 47.1 | 49.97 | 1 | 98.42 | Connected to grid
Site A | Installer | Logger/50KTL-M0(SiteA) | 2025-09-22 17:55:00 DST | 12.486 | 12.686 | 340.21 | 271625.36 | 46.7 | 49.94 | 1 | 98.42 | Connected to grid
Site A | Installer | Logger/50KTL-M0(SiteA) | 2025-09-22 18:00:00 DST | 11.167 | 11.354 | 341.2 | 271626.38 | 46.3 | 50.02 | 1 | 98.42 | Connected to grid
Site A | Installer | Logger/50KTL-M0(SiteA) | 2025-09-22 18:05:00 DST | 9.898 | 10.064 | 342.08 | 271627.27 | 46.1 | 50 | 1 | 98.32 | Connected to grid
Site A | Installer | Logger/50KTL-M0(SiteA) | 2025-09-22 18:10:00 DST | 8.632 | 8.778 | 342.84 | 271628.05 | 45.9 | 50 | 1 | 98.34 | Connected to grid
Site A | Installer | Logger/50KTL-M0(SiteA) | 2025-09-22 18:15:00 DST | 7.486 | 7.614 | 343.51 | 271628.73 | 45.5 | 49.98 | 1 | 98.33 | Connected to grid
Site A | Installer | Logger/50KTL-M0(SiteA) | 2025-09-22 18:20:00 DST | 6.35 | 6.458 | 344.09 | 271629.32 | 45.3 | 49.99 | 1 | 98.33 | Connected to grid
Site A | Installer | Logger/50KTL-M0(SiteA) | 2025-09-22 18:25:00 DST | 5.263 | 5.358 | 344.57 | 271629.81 | 45.1 | 49.95 | 1 | 98.22 | Connected to grid
Site A | Installer | Logger/50KTL-M0(SiteA) | 2025-09-22 18:30:00 DST | 4.077 | 4.16 | 344.97 | 271630.23 | 44.7 | 49.98 | 1 | 98.02 | Connected to grid
Site A | Installer | Logger/50KTL-M0(SiteA) | 2025-09-22 18:35:00 DST | 2.907 | 2.978 | 345.25 | 271630.51 | 44.3 | 49.99 | 1 | 97.67 | Connected to grid
Site A | Installer | Logger/50KTL-M0(SiteA) | 2025-09-22 18:40:00 DST | 2.129 | 2.205 | 345.46 | 271630.72 | 44.1 | 49.95 | 1 | 96.62 | Connected to grid
Site A | Installer | Logger/50KTL-M0(SiteA) | 2025-09-22 18:45:00 DST | 1.531 | 1.6 | 345.61 | 271630.89 | 43.7 | 49.96 | 1 | 95.67 | Connected to grid
Site A | Installer | Logger/50KTL-M0(SiteA) | 2025-09-22 18:50:00 DST | 1.093 | 1.148 | 345.72 | 271630.98 | 43.5 | 49.97 | 1 | 94.92 | Connected to grid
Site A | Installer | Logger/50KTL-M0(SiteA) | 2025-09-22 18:55:00 DST | 0.898 | 0.958 | 345.8 | 271631.07 | 43.1 | 49.98 | 1 | 93.66 | Connected to grid
Site A | Installer | Logger/50KTL-M0(SiteA) | 2025-09-22 19:00:00 DST | 0.783 | 0.855 | 345.87 | 271631.15 | 42.9 | 50 | 1 | 91.61 | Connected to grid
Site A | Installer | Logger/50KTL-M0(SiteA) | 2025-09-22 19:05:00 DST | 0.666 | 0.726 | 345.93 | 271631.21 | 42.5 | 50.03 | 1 | 91.73 | Connected to grid
Site A | Installer | Logger/50KTL-M0(SiteA) | 2025-09-22 19:10:00 DST | 0.528 | 0.598 | 345.98 | 271631.27 | 42.3 | 49.99 | 1 | 88.98 | Connected to grid
Site A | Installer | Logger/50KTL-M0(SiteA) | 2025-09-22 19:15:00 DST | 0.375 | 0.448 | 346.02 | 271631.33 | 41.9 | 50.01 | 1 | 83.47 | Connected to grid
Site A | Installer | Logger/50KTL-M0(SiteA) | 2025-09-22 19:20:00 DST | 0.262 | 0.306 | 346.04 | 271631.34 | 41.5 | 50 | 1 | 83.03 | Connected to grid
Site A | Installer | Logger/50KTL-M0(SiteA) | 2025-09-22 19:25:00 DST | 0.141 | 0.187 | 346.06 | 271631.39 | 41.3 | 49.97 | 1 | 79.35 | Connected to grid
Site A | Installer | Logger/50KTL-M0(SiteA) | 2025-09-22 19:30:00 DST | 0.078 | 0.1 | 346.07 | 271631.4 | 40.9 | 50.01 | 1 | 79.52 | Connected to grid
Site A | Installer | Logger/50KTL-M0(SiteA) | 2025-09-22 19:35:00 DST | 0.009 | 0.021 | 346.07 | 271631.42 | 40.7 | 50.02 | 0.927 | 76.72 | Connected to grid
Site A | Installer | Logger/50KTL-M0(SiteA) | 2025-09-22 19:40:00 DST | 0 | 0 | 346.07 | 271631.42 | 40.5 | 49.97 | 0 | 0 | Standby: initializing
Site A | Installer | Logger/50KTL-M0(SiteA) | 2025-09-22 19:45:00 DST | 0 | 0 | 346.07 | 271631.42 | 40.1 | 49.97 | 0 | 0 | Standby: initializing
Site A | Installer | Logger/50KTL-M0(SiteA) | 2025-09-22 19:50:00 DST | 0 | 0 | 346.07 | 271631.42 | 39.9 | 49.97 | 0 | 0 | Standby: initializing
Site A | Installer | Logger/50KTL-M0(SiteA) | 2025-09-22 19:55:00 DST | 0 | 0 | 346.07 | 271631.42 | 39.7 | 0 | 0 | 0 | Standby: no sunlight
Site A | Installer | Logger/50KTL-M0(SiteA) | 2025-09-23 00:00:00 DST | 0 | 0 | 0 | 271631.42 | 28.3 | 0 | 0 | 0 | Standby: no sunlight
Site A | Installer | Logger/50KTL-M0(SiteA) | 2025-09-23 06:55:00 DST | 0 | 0 | 0 | 271631.42 | 21.3 | 0 | 0 | 0 | Standby: initializing
Site A | Installer | Logger/50KTL-M0(SiteA) | 2025-09-23 07:00:00 DST | 0 | 0 | 0 | 271631.42 | 21.1 | 50.04 | 0 | 0 | Standby: detecting sunlight
Site A | Installer | Logger/50KTL-M0(SiteA) | 2025-09-23 07:05:00 DST | 0 | 0 | 0 | 271631.42 | 21.1 | 49.99 | 0 | 0 | Standby: detecting sunlight
Site A | Installer | Logger/50KTL-M0(SiteA) | 2025-09-23 07:10:00 DST | 0 | 0 | 0 | 271631.42 | 20.9 | 49.98 | 0 | 0 | Standby: detecting insulation resistance
Site A | Installer | Logger/50KTL-M0(SiteA) | 2025-09-23 07:15:00 DST | 0.151 | 0.187 | 0.01 | 271631.42 | 20.7 | 50.02 | 0.999 | 80.82 | Connected to grid
Site A | Installer | Logger/50KTL-M0(SiteA) | 2025-09-23 07:20:00 DST | 0.284 | 0.352 | 0.03 | 271631.45 | 20.7 | 50.03 | 0.999 | 80.67 | Connected to grid
Site A | Installer | Logger/50KTL-M0(SiteA) | 2025-09-23 07:25:00 DST | 0.43 | 0.508 | 0.06 | 271631.5 | 20.7 | 50.01 | 0.999 | 84.61 | Connected to grid
Site A | Installer | Logger/50KTL-M0(SiteA) | 2025-09-23 07:30:00 DST | 0.614 | 0.672 | 0.1 | 271631.55 | 20.9 | 50 | 0.999 | 91.35 | Connected to grid
Site A | Installer | Logger/50KTL-M0(SiteA) | 2025-09-23 07:35:00 DST | 0.852 | 0.915 | 0.16 | 271631.61 | 20.9 | 50 | 0.999 | 93.28 | Connected to grid
Site A | Installer | Logger/50KTL-M0(SiteA) | 2025-09-23 07:40:00 DST | 1.127 | 1.188 | 0.25 | 271631.67 | 20.9 | 49.97 | 0.999 | 94.15 | Connected to grid
Site A | Installer | Logger/50KTL-M0(SiteA) | 2025-09-23 07:45:00 DST | 1.347 | 1.423 | 0.35 | 271631.82 | 21.1 | 49.98 | 0.999 | 94.63 | Connected to grid
Site A | Installer | Logger/50KTL-M0(SiteA) | 2025-09-23 07:50:00 DST | 1.66 | 1.742 | 0.47 | 271631.93 | 21.1 | 50 | 0.999 | 95.21 | Connected to grid
Site A | Installer | Logger/50KTL-M0(SiteA) | 2025-09-23 07:55:00 DST | 2.125 | 2.199 | 0.63 | 271632.1 | 21.3 | 49.96 | 0.999 | 96.59 | Connected to grid
Site A | Installer | Logger/50KTL-M0(SiteA) | 2025-09-23 08:00:00 DST | 3.122 | 3.204 | 0.85 | 271632.33 | 21.3 | 49.99 | 0.999 | 97.41 | Connected to grid
Site A | Installer | Logger/50KTL-M0(SiteA) | 2025-09-23 08:05:00 DST | 3.829 | 3.917 | 1.13 | 271632.62 | 21.5 | 50.01 | 0.999 | 97.74 | Connected to grid
Site A | Installer | Logger/50KTL-M0(SiteA) | 2025-09-23 08:10:00 DST | 4.437 | 4.524 | 1.48 | 271632.99 | 21.7 | 49.98 | 0.999 | 98.08 | Connected to grid
Site A | Installer | Logger/50KTL-M0(SiteA) | 2025-09-23 08:15:00 DST | 5.197 | 5.296 | 1.88 | 271633.36 | 21.9 | 49.99 | 0.999 | 98.17 | Connected to grid
Site A | Installer | Logger/50KTL-M0(SiteA) | 2025-09-23 08:20:00 DST | 6.834 | 6.993 | 2.36 | 271633.84 | 22.1 | 50.01 | 0.999 | 97.75 | Connected to grid
Site A | Installer | Logger/50KTL-M0(SiteA) | 2025-09-23 08:25:00 DST | 7.847 | 7.972 | 2.98 | 271634.49 | 22.3 | 50.01 | 0.999 | 98.42 | Connected to grid
Site A | Installer | Logger/50KTL-M0(SiteA) | 2025-09-23 08:30:00 DST | 9.227 | 9.417 | 3.69 | 271635.21 | 22.5 | 50 | 0.999 | 98.01 | Connected to grid
Site A | Installer | Logger/50KTL-M0(SiteA) | 2025-09-23 08:35:00 DST | 10.262 | 10.43 | 4.49 | 271636.05 | 22.7 | 50 | 0.999 | 98.41 | Connected to grid
Site A | Installer | Logger/50KTL-M0(SiteA) | 2025-09-23 08:40:00 DST | 11.267 | 11.451 | 5.4 | 271636.96 | 22.9 | 50.03 | 0.999 | 98.41 | Connected to grid
Site A | Installer | Logger/50KTL-M0(SiteA) | 2025-09-23 08:45:00 DST | 12.543 | 12.745 | 6.39 | 271637.97 | 23.3 | 50.03 | 0.999 | 98.41 | Connected to grid
Site A | Installer | Logger/50KTL-M0(SiteA) | 2025-09-23 08:50:00 DST | 13.943 | 14.217 | 7.5 | 271639.12 | 23.5 | 50.02 | 0.999 | 98.07 | Connected to grid
Site A | Installer | Logger/50KTL-M0(SiteA) | 2025-09-23 08:55:00 DST | 15.155 | 15.395 | 8.72 | 271640.35 | 23.9 | 50.03 | 0.999 | 98.43 | Connected to grid
Site A | Installer | Logger/50KTL-M0(SiteA) | 2025-09-23 09:00:00 DST | 16.322 | 16.584 | 10.01 | 271641.68 | 24.1 | 50.02 | 0.999 | 98.44 | Connected to grid
Site A | Installer | Logger/50KTL-M0(SiteA) | 2025-09-23 09:05:00 DST | 17.392 | 17.726 | 11.42 | 271643.11 | 24.5 | 49.99 | 0.999 | 98.12 | Connected to grid
Site A | Installer | Logger/50KTL-M0(SiteA) | 2025-09-23 09:10:00 DST | 18.516 | 18.813 | 12.92 | 271644.64 | 24.9 | 50 | 0.999 | 98.42 | Connected to grid
Site A | Installer | Logger/50KTL-M0(SiteA) | 2025-09-23 09:15:00 DST | 19.625 | 20.003 | 14.51 | 271646.23 | 25.3 | 49.99 | 0.999 | 98.1 | Connected to grid
Site A | Installer | Logger/50KTL-M0(SiteA) | 2025-09-23 09:20:00 DST | 20.77 | 21.172 | 16.18 | 271647.97 | 25.7 | 50 | 0.999 | 98.1 | Connected to grid
Site A | Installer | Logger/50KTL-M0(SiteA) | 2025-09-23 09:25:00 DST | 21.75 | 22.176 | 17.96 | 271649.77 | 26.1 | 50.03 | 0.999 | 98.1 | Connected to grid
Site A | Installer | Logger/50KTL-M0(SiteA) | 2025-09-23 09:30:00 DST | 22.771 | 23.212 | 19.83 | 271651.65 | 26.5 | 50 | 0.999 | 98.1 | Connected to grid
Site A | Installer | Logger/50KTL-M0(SiteA) | 2025-09-23 09:35:00 DST | 23.875 | 24.346 | 21.78 | 271653.65 | 27.1 | 50.03 | 0.999 | 98.1 | Connected to grid
Site A | Installer | Logger/50KTL-M0(SiteA) | 2025-09-23 09:40:00 DST | 24.736 | 25.218 | 23.79 | 271655.73 | 27.5 | 50.02 | 0.999 | 98.09 | Connected to grid
Site A | Installer | Logger/50KTL-M0(SiteA) | 2025-09-23 09:45:00 DST | 25.741 | 26.243 | 25.9 | 271657.83 | 28.1 | 50.02 | 0.999 | 98.08 | Connected to grid
Site A | Installer | Logger/50KTL-M0(SiteA) | 2025-09-23 09:50:00 DST | 26.788 | 27.214 | 28.1 | 271660.1 | 28.7 | 50.02 | 0.999 | 98.41 | Connected to grid
Site A | Installer | Logger/50KTL-M0(SiteA) | 2025-09-23 09:55:00 DST | 28.105 | 28.573 | 30.39 | 271662.39 | 29.3 | 50.03 | 0.999 | 98.41 | Connected to grid
Site A | Installer | Logger/50KTL-M0(SiteA) | 2025-09-23 10:00:00 DST | 29.137 | 29.622 | 32.77 | 271664.83 | 29.7 | 49.97 | 0.999 | 98.41 | Connected to grid
Site A | Installer | Logger/50KTL-M0(SiteA) | 2025-09-23 10:05:00 DST | 30.028 | 30.519 | 35.22 | 271667.33 | 30.3 | 49.95 | 0.999 | 98.41 | Connected to grid
Site A | Installer | Logger/50KTL-M0(SiteA) | 2025-09-23 10:10:00 DST | 31.084 | 31.596 | 37.77 | 271669.93 | 31.1 | 50.03 | 0.999 | 98.41 | Connected to grid
Site A | Installer | Logger/50KTL-M0(SiteA) | 2025-09-23 10:15:00 DST | 31.98 | 32.503 | 40.4 | 271672.62 | 31.7 | 49.99 | 0.999 | 98.41 | Connected to grid
Site A | Installer | Logger/50KTL-M0(SiteA) | 2025-09-23 10:20:00 DST | 32.781 | 33.338 | 43.1 | 271675.38 | 32.3 | 50.02 | 0.999 | 98.41 | Connected to grid
Site A | Installer | Logger/50KTL-M0(SiteA) | 2025-09-23 10:25:00 DST | 33.754 | 34.327 | 45.85 | 271678.15 | 33.1 | 50.04 | 0.999 | 98.31 | Connected to grid
Site A | Installer | Logger/50KTL-M0(SiteA) | 2025-09-23 10:30:00 DST | 34.681 | 35.27 | 48.71 | 271681.06 | 33.7 | 50.02 | 0.999 | 98.31 | Connected to grid
Site A | Installer | Logger/50KTL-M0(SiteA) | 2025-09-23 10:35:00 DST | 35.27 | 35.885 | 51.63 | 271684.05 | 35.9 | 50.02 | 0.999 | 98.31 | Connected to grid
Site A | Installer | Logger/50KTL-M0(SiteA) | 2025-09-23 10:40:00 DST | 36.082 | 36.702 | 54.61 | 271687.08 | 37.7 | 50.04 | 0.999 | 98.31 | Connected to grid
Site A | Installer | Logger/50KTL-M0(SiteA) | 2025-09-23 10:45:00 DST | 36.719 | 37.361 | 57.65 | 271690.2 | 39.3 | 50.02 | 0.999 | 98.31 | Connected to grid
Site A | Installer | Logger/50KTL-M0(SiteA) | 2025-09-23 10:50:00 DST | 37.351 | 37.997 | 60.72 | 271693.33 | 40.5 | 50.03 | 0.999 | 98.31 | Connected to grid
Site A | Installer | Logger/50KTL-M0(SiteA) | 2025-09-23 10:55:00 DST | 38.299 | 38.973 | 63.88 | 271696.54 | 41.5 | 50.07 | 0.999 | 98.31 | Connected to grid
Site A | Installer | Logger/50KTL-M0(SiteA) | 2025-09-23 11:00:00 DST | 39.005 | 39.692 | 67.1 | 271699.84 | 42.5 | 50.05 | 0.999 | 98.31 | Connected to grid
Site A | Installer | Logger/50KTL-M0(SiteA) | 2025-09-23 11:05:00 DST | 39.637 | 40.334 | 70.36 | 271703.18 | 43.5 | 49.98 | 0.999 | 98.31 | Connected to grid
Site A | Installer | Logger/50KTL-M0(SiteA) | 2025-09-23 11:10:00 DST | 40.288 | 41.014 | 73.7 | 271706.59 | 44.3 | 49.99 | 0.999 | 98.31 | Connected to grid
Site A | Installer | Logger/50KTL-M0(SiteA) | 2025-09-23 11:15:00 DST | 40.858 | 41.594 | 77.08 | 271710.04 | 45.3 | 50 | 0.999 | 98.31 | Connected to grid
Site A | Installer | Logger/50KTL-M0(SiteA) | 2025-09-23 11:20:00 DST | 41.461 | 42.208 | 80.53 | 271713.53 | 46.3 | 49.99 | 0.999 | 98.31 | Connected to grid
Site A | Installer | Logger/50KTL-M0(SiteA) | 2025-09-23 11:25:00 DST | 41.727 | 42.478 | 83.97 | 271717.06 | 47.1 | 49.99 | 0.999 | 98.21 | Connected to grid
Site A | Installer | Logger/50KTL-M0(SiteA) | 2025-09-23 11:30:00 DST | 42.447 | 43.216 | 87.49 | 271720.68 | 47.9 | 50.03 | 0.999 | 98.21 | Connected to grid
Site A | Installer | Logger/50KTL-M0(SiteA) | 2025-09-23 11:35:00 DST | 42.571 | 43.351 | 91.05 | 271724.3 | 48.3 | 50.02 | 0.999 | 98.21 | Connected to grid
Site A | Installer | Logger/50KTL-M0(SiteA) | 2025-09-23 11:40:00 DST | 43.152 | 43.943 | 94.63 | 271727.95 | 48.5 | 50 | 0.999 | 98.21 | Connected to grid
Site A | Installer | Logger/50KTL-M0(SiteA) | 2025-09-23 11:45:00 DST | 43.794 | 44.597 | 98.22 | 271731.65 | 48.7 | 50.02 | 0.999 | 98.21 | Connected to grid
Site A | Installer | Logger/50KTL-M0(SiteA) | 2025-09-23 11:50:00 DST | 44.413 | 45.227 | 101.91 | 271735.39 | 49.1 | 49.97 | 0.999 | 98.21 | Connected to grid
Site A | Installer | Logger/50KTL-M0(SiteA) | 2025-09-23 11:55:00 DST | 44.991 | 45.816 | 105.65 | 271739.22 | 49.5 | 50.02 | 0.999 | 98.21 | Connected to grid
Site A | Installer | Logger/50KTL-M0(SiteA) | 2025-09-23 12:00:00 DST | 45.207 | 46.034 | 109.41 | 271743.06 | 49.9 | 50.02 | 0.999 | 98.21 | Connected to grid
Site A | Installer | Logger/50KTL-M0(SiteA) | 2025-09-23 12:05:00 DST | 45.602 | 46.438 | 113.16 | 271746.9 | 50.3 | 49.98 | 0.999 | 98.21 | Connected to grid
Site A | Installer | Logger/50KTL-M0(SiteA) | 2025-09-23 12:10:00 DST | 45.948 | 46.799 | 116.99 | 271750.82 | 50.7 | 50 | 0.999 | 98.21 | Connected to grid
Site A | Installer | Logger/50KTL-M0(SiteA) | 2025-09-23 12:15:00 DST | 46.1 | 46.955 | 120.84 | 271754.74 | 51.1 | 50 | 0.999 | 98.21 | Connected to grid
Site A | Installer | Logger/50KTL-M0(SiteA) | 2025-09-23 12:20:00 DST | 46.528 | 47.391 | 124.72 | 271758.7 | 51.5 | 50.01 | 0.999 | 98.21 | Connected to grid
Site A | Installer | Logger/50KTL-M0(SiteA) | 2025-09-23 12:25:00 DST | 46.989 | 47.865 | 128.62 | 271762.69 | 51.9 | 50.01 | 0.999 | 98.21 | Connected to grid
Site A | Installer | Logger/50KTL-M0(SiteA) | 2025-09-23 12:30:00 DST | 47.316 | 48.194 | 132.52 | 271766.69 | 52.1 | 50 | 0.999 | 98.21 | Connected to grid
Site A | Installer | Logger/50KTL-M0(SiteA) | 2025-09-23 12:35:00 DST | 46.863 | 47.727 | 136.47 | 271770.68 | 52.5 | 49.99 | 0.999 | 98.21 | Connected to grid
Site A | Installer | Logger/50KTL-M0(SiteA) | 2025-09-23 12:40:00 DST | 47.361 | 48.239 | 140.4 | 271774.73 | 52.9 | 50.02 | 0.999 | 98.21 | Connected to grid
Site A | Installer | Logger/50KTL-M0(SiteA) | 2025-09-23 12:45:00 DST | 47.513 | 48.399 | 144.37 | 271778.78 | 53.3 | 50 | 0.999 | 98.21 | Connected to grid
Site A | Installer | Logger/50KTL-M0(SiteA) | 2025-09-23 12:50:00 DST | 47.66 | 48.568 | 148.31 | 271782.8 | 53.7 | 49.99 | 0.999 | 98.21 | Connected to grid
Site A | Installer | Logger/50KTL-M0(SiteA) | 2025-09-23 12:55:00 DST | 48.192 | 49.09 | 152.32 | 271786.91 | 54.1 | 50.01 | 0.999 | 98.21 | Connected to grid
Site A | Installer | Logger/50KTL-M0(SiteA) | 2025-09-23 13:00:00 DST | 48.279 | 49.179 | 156.3 | 271791.01 | 54.5 | 50.02 | 0.999 | 98.21 | Connected to grid
Site A | Installer | Logger/50KTL-M0(SiteA) | 2025-09-23 13:05:00 DST | 48.311 | 49.212 | 160.34 | 271795.1 | 54.7 | 49.97 | 0.999 | 98.21 | Connected to grid
Site A | Installer | Logger/50KTL-M0(SiteA) | 2025-09-23 13:10:00 DST | 48.119 | 49.04 | 164.37 | 271799.2 | 55.1 | 49.99 | 0.999 | 98.21 | Connected to grid
Site A | Installer | Logger/50KTL-M0(SiteA) | 2025-09-23 13:15:00 DST | 48.182 | 49.08 | 168.39 | 271803.34 | 55.3 | 49.99 | 0.999 | 98.21 | Connected to grid
Site A | Installer | Logger/50KTL-M0(SiteA) | 2025-09-23 13:20:00 DST | 48.059 | 48.955 | 172.38 | 271807.37 | 55.7 | 49.99 | 0.999 | 98.21 | Connected to grid
Site A | Installer | Logger/50KTL-M0(SiteA) | 2025-09-23 13:25:00 DST | 48.153 | 49.066 | 176.4 | 271811.49 | 55.9 | 50.02 | 0.999 | 98.21 | Connected to grid
Site A | Installer | Logger/50KTL-M0(SiteA) | 2025-09-23 13:30:00 DST | 48.105 | 49.017 | 180.42 | 271815.63 | 56.1 | 50.02 | 0.999 | 98.21 | Connected to grid
Site A | Installer | Logger/50KTL-M0(SiteA) | 2025-09-23 13:35:00 DST | 48.017 | 48.912 | 184.43 | 271819.71 | 56.5 | 49.99 | 0.999 | 98.21 | Connected to grid
Site A | Installer | Logger/50KTL-M0(SiteA) | 2025-09-23 13:40:00 DST | 47.875 | 48.768 | 188.4 | 271823.76 | 56.5 | 49.98 | 0.999 | 98.21 | Connected to grid
Site A | Installer | Logger/50KTL-M0(SiteA) | 2025-09-23 13:45:00 DST | 47.988 | 48.882 | 192.41 | 271827.87 | 56.7 | 50.02 | 0.999 | 98.11 | Connected to grid
Site A | Installer | Logger/50KTL-M0(SiteA) | 2025-09-23 13:50:00 DST | 47.506 | 48.384 | 196.4 | 271831.94 | 56.9 | 49.98 | 0.999 | 98.21 | Connected to grid
Site A | Installer | Logger/50KTL-M0(SiteA) | 2025-09-23 13:55:00 DST | 47.444 | 48.324 | 200.37 | 271835.98 | 57.1 | 50.01 | 0.999 | 98.21 | Connected to grid
Site A | Installer | Logger/50KTL-M0(SiteA) | 2025-09-23 14:00:00 DST | 47.172 | 48.052 | 204.28 | 271840.03 | 57.3 | 50.01 | 0.999 | 98.21 | Connected to grid
Site A | Installer | Logger/50KTL-M0(SiteA) | 2025-09-23 14:05:00 DST | 47.069 | 47.937 | 208.23 | 271844.02 | 57.5 | 49.96 | 0.999 | 98.21 | Connected to grid
Site A | Installer | Logger/50KTL-M0(SiteA) | 2025-09-23 14:10:00 DST | 46.533 | 47.39 | 212.14 | 271848.01 | 57.5 | 49.98 | 0.999 | 98.21 | Connected to grid
Site A | Installer | Logger/50KTL-M0(SiteA) | 2025-09-23 14:15:00 DST | 46.289 | 47.147 | 216.02 | 271851.96 | 57.7 | 49.99 | 0.999 | 98.21 | Connected to grid
Site A | Installer | Logger/50KTL-M0(SiteA) | 2025-09-23 14:20:00 DST | 46.187 | 47.052 | 219.89 | 271855.93 | 57.7 | 49.98 | 0.999 | 98.21 | Connected to grid
Site A | Installer | Logger/50KTL-M0(SiteA) | 2025-09-23 14:25:00 DST | 45.562 | 46.402 | 223.68 | 271859.79 | 57.9 | 49.98 | 0.999 | 98.21 | Connected to grid
Site A | Installer | Logger/50KTL-M0(SiteA) | 2025-09-23 14:30:00 DST | 45.124 | 45.952 | 227.48 | 271863.68 | 57.9 | 50 | 0.999 | 98.21 | Connected to grid
Site A | Installer | Logger/50KTL-M0(SiteA) | 2025-09-23 14:35:00 DST | 44.942 | 45.766 | 231.24 | 271867.51 | 57.9 | 50 | 0.999 | 98.21 | Connected to grid
Site A | Installer | Logger/50KTL-M0(SiteA) | 2025-09-23 14:40:00 DST | 44.818 | 45.639 | 235 | 271871.34 | 57.7 | 50.02 | 0.999 | 98.21 | Connected to grid
Site A | Installer | Logger/50KTL-M0(SiteA) | 2025-09-23 14:45:00 DST | 44.36 | 45.178 | 238.68 | 271875.13 | 57.7 | 49.99 | 0.999 | 98.21 | Connected to grid
Site A | Installer | Logger/50KTL-M0(SiteA) | 2025-09-23 14:50:00 DST | 43.815 | 44.612 | 242.36 | 271878.87 | 57.7 | 49.98 | 0.999 | 98.21 | Connected to grid
Site A | Installer | Logger/50KTL-M0(SiteA) | 2025-09-23 14:55:00 DST | 43.33 | 44.124 | 246.01 | 271882.61 | 57.7 | 49.97 | 0.999 | 98.21 | Connected to grid
Site A | Installer | Logger/50KTL-M0(SiteA) | 2025-09-23 15:00:00 DST | 42.625 | 43.402 | 249.55 | 271886.27 | 57.5 | 50.01 | 0.999 | 98.21 | Connected to grid
Site A | Installer | Logger/50KTL-M0(SiteA) | 2025-09-23 15:05:00 DST | 42.012 | 42.769 | 253.08 | 271889.83 | 57.5 | 49.99 | 0.999 | 98.21 | Connected to grid
Site A | Installer | Logger/50KTL-M0(SiteA) | 2025-09-23 15:10:00 DST | 41.38 | 42.118 | 256.57 | 271893.4 | 57.3 | 50 | 0.999 | 98.21 | Connected to grid
Site A | Installer | Logger/50KTL-M0(SiteA) | 2025-09-23 15:15:00 DST | 41.131 | 41.872 | 260.02 | 271896.9 | 57.1 | 49.99 | 0.999 | 98.21 | Connected to grid
Site A | Installer | Logger/50KTL-M0(SiteA) | 2025-09-23 15:20:00 DST | 40.599 | 41.335 | 263.43 | 271900.4 | 56.9 | 50.01 | 0.999 | 98.21 | Connected to grid
Site A | Installer | Logger/50KTL-M0(SiteA) | 2025-09-23 15:25:00 DST | 39.881 | 40.583 | 266.76 | 271903.8 | 56.9 | 49.99 | 0.999 | 98.21 | Connected to grid
Site A | Installer | Logger/50KTL-M0(SiteA) | 2025-09-23 15:30:00 DST | 39.357 | 40.05 | 270.06 | 271907.18 | 56.7 | 49.98 | 0.999 | 98.21 | Connected to grid
Site A | Installer | Logger/50KTL-M0(SiteA) | 2025-09-23 15:35:00 DST | 38.667 | 39.352 | 273.33 | 271910.5 | 56.5 | 49.99 | 0.999 | 98.21 | Connected to grid
Site A | Installer | Logger/50KTL-M0(SiteA) | 2025-09-23 15:40:00 DST | 38.168 | 38.85 | 276.53 | 271913.79 | 56.3 | 49.99 | 0.999 | 98.21 | Connected to grid
Site A | Installer | Logger/50KTL-M0(SiteA) | 2025-09-23 15:45:00 DST | 37.316 | 37.962 | 279.66 | 271917.02 | 56.1 | 50 | 0.999 | 98.21 | Connected to grid
Site A | Installer | Logger/50KTL-M0(SiteA) | 2025-09-23 15:50:00 DST | 36.393 | 37.026 | 282.74 | 271920.15 | 55.9 | 50.01 | 0.999 | 98.31 | Connected to grid
Site A | Installer | Logger/50KTL-M0(SiteA) | 2025-09-23 15:55:00 DST | 35.731 | 36.345 | 285.76 | 271923.21 | 55.5 | 50.01 | 0.999 | 98.31 | Connected to grid
Site A | Installer | Logger/50KTL-M0(SiteA) | 2025-09-23 16:00:00 DST | 35.116 | 35.72 | 288.73 | 271926.22 | 55.3 | 50.04 | 0.999 | 98.31 | Connected to grid
Site A | Installer | Logger/50KTL-M0(SiteA) | 2025-09-23 16:05:00 DST | 34.475 | 35.061 | 291.6 | 271929.18 | 54.9 | 49.98 | 0.999 | 98.31 | Connected to grid
Site A | Installer | Logger/50KTL-M0(SiteA) | 2025-09-23 16:10:00 DST | 33.536 | 34.103 | 294.45 | 271932.06 | 54.7 | 50.01 | 0.999 | 98.31 | Connected to grid
Site A | Installer | Logger/50KTL-M0(SiteA) | 2025-09-23 16:15:00 DST | 32.639 | 33.194 | 297.22 | 271934.89 | 54.3 | 50.01 | 0.999 | 98.31 | Connected to grid
Site A | Installer | Logger/50KTL-M0(SiteA) | 2025-09-23 16:20:00 DST | 31.751 | 32.28 | 299.91 | 271937.63 | 54.1 | 49.99 | 0.999 | 98.31 | Connected to grid
Site A | Installer | Logger/50KTL-M0(SiteA) | 2025-09-23 16:25:00 DST | 30.857 | 31.368 | 302.51 | 271940.27 | 53.7 | 49.99 | 0.999 | 98.31 | Connected to grid
Site A | Installer | Logger/50KTL-M0(SiteA) | 2025-09-23 16:30:00 DST | 30.235 | 30.729 | 305.06 | 271942.87 | 53.3 | 50 | 0.999 | 98.31 | Connected to grid
Site A | Installer | Logger/50KTL-M0(SiteA) | 2025-09-23 16:35:00 DST | 29.17 | 29.645 | 307.54 | 271945.38 | 52.9 | 49.98 | 0.999 | 98.41 | Connected to grid
Site A | Installer | Logger/50KTL-M0(SiteA) | 2025-09-23 16:40:00 DST | 28.231 | 28.687 | 309.94 | 271947.82 | 52.7 | 49.99 | 0.999 | 98.41 | Connected to grid
Site A | Installer | Logger/50KTL-M0(SiteA) | 2025-09-23 16:45:00 DST | 27.369 | 27.808 | 312.24 | 271950.18 | 52.3 | 50 | 0.999 | 98.41 | Connected to grid
Site A | Installer | Logger/50KTL-M0(SiteA) | 2025-09-23 16:50:00 DST | 26.427 | 26.851 | 314.48 | 271952.46 | 51.9 | 50 | 0.999 | 98.41 | Connected to grid
Site A | Installer | Logger/50KTL-M0(SiteA) | 2025-09-23 16:55:00 DST | 25.37 | 25.78 | 316.65 | 271954.63 | 51.3 | 49.98 | 0.999 | 98.41 | Connected to grid
Site A | Installer | Logger/50KTL-M0(SiteA) | 2025-09-23 17:00:00 DST | 24.288 | 24.673 | 318.73 | 271956.76 | 50.9 | 50.02 | 0.999 | 98.41 | Connected to grid
Site A | Installer | Logger/50KTL-M0(SiteA) | 2025-09-23 17:05:00 DST | 23.35 | 23.718 | 320.7 | 271958.78 | 50.5 | 50.02 | 0.999 | 98.41 | Connected to grid
Site A | Installer | Logger/50KTL-M0(SiteA) | 2025-09-23 17:10:00 DST | 22.273 | 22.621 | 322.6 | 271960.7 | 50.5 | 50 | 0.999 | 98.41 | Connected to grid
Site A | Installer | Logger/50KTL-M0(SiteA) | 2025-09-23 17:15:00 DST | 21.2 | 21.531 | 324.42 | 271962.55 | 50.5 | 50.01 | 0.999 | 98.41 | Connected to grid
Site A | Installer | Logger/50KTL-M0(SiteA) | 2025-09-23 17:20:00 DST | 20.115 | 20.43 | 326.15 | 271964.31 | 50.3 | 49.99 | 0.999 | 98.41 | Connected to grid
Site A | Installer | Logger/50KTL-M0(SiteA) | 2025-09-23 17:25:00 DST | 18.949 | 19.248 | 327.77 | 271965.96 | 49.7 | 49.97 | 0.999 | 98.41 | Connected to grid
Site A | Installer | Logger/50KTL-M0(SiteA) | 2025-09-23 17:30:00 DST | 17.798 | 18.082 | 329.31 | 271967.53 | 48.9 | 50 | 0.999 | 98.41 | Connected to grid
Site A | Installer | Logger/50KTL-M0(SiteA) | 2025-09-23 17:35:00 DST | 16.689 | 16.938 | 330.75 | 271968.97 | 48.3 | 50 | 0.999 | 98.53 | Connected to grid
Site A | Installer | Logger/50KTL-M0(SiteA) | 2025-09-23 17:40:00 DST | 15.502 | 15.733 | 332.09 | 271970.35 | 47.9 | 49.98 | 0.999 | 98.53 | Connected to grid
Site A | Installer | Logger/50KTL-M0(SiteA) | 2025-09-23 17:45:00 DST | 14.27 | 14.496 | 333.32 | 271971.61 | 47.5 | 49.99 | 0.999 | 98.42 | Connected to grid
Site A | Installer | Logger/50KTL-M0(SiteA) | 2025-09-23 17:50:00 DST | 13 | 13.213 | 334.47 | 271972.77 | 47.1 | 49.98 | 0.999 | 98.42 | Connected to grid
Site A | Installer | Logger/50KTL-M0(SiteA) | 2025-09-23 17:55:00 DST | 11.651 | 11.846 | 335.5 | 271973.83 | 46.7 | 49.97 | 0.999 | 98.35 | Connected to grid
Site A | Installer | Logger/50KTL-M0(SiteA) | 2025-09-23 18:00:00 DST | 10.353 | 10.527 | 336.42 | 271974.76 | 46.5 | 50.03 | 0.999 | 98.35 | Connected to grid
Site A | Installer | Logger/50KTL-M0(SiteA) | 2025-09-23 18:05:00 DST | 8.896 | 9.046 | 337.21 | 271975.57 | 46.1 | 50.05 | 0.999 | 98.34 | Connected to grid
Site A | Installer | Logger/50KTL-M0(SiteA) | 2025-09-23 18:10:00 DST | 7.821 | 7.943 | 337.91 | 271976.27 | 45.9 | 50.01 | 0.999 | 98.47 | Connected to grid
Site A | Installer | Logger/50KTL-M0(SiteA) | 2025-09-23 18:15:00 DST | 6.832 | 6.948 | 338.52 | 271976.91 | 45.7 | 50 | 0.999 | 98.33 | Connected to grid
Site A | Installer | Logger/50KTL-M0(SiteA) | 2025-09-23 18:20:00 DST | 5.764 | 5.866 | 339.04 | 271977.43 | 45.3 | 49.98 | 0.999 | 98.23 | Connected to grid
Site A | Installer | Logger/50KTL-M0(SiteA) | 2025-09-23 18:25:00 DST | 4.754 | 4.847 | 339.48 | 271977.89 | 45.1 | 49.98 | 0.999 | 98.1 | Connected to grid
Site A | Installer | Logger/50KTL-M0(SiteA) | 2025-09-23 18:30:00 DST | 3.657 | 3.737 | 339.83 | 271978.23 | 44.7 | 49.99 | 0.999 | 97.9 | Connected to grid
Site A | Installer | Logger/50KTL-M0(SiteA) | 2025-09-23 18:35:00 DST | 2.656 | 2.729 | 340.09 | 271978.49 | 44.3 | 50.01 | 0.999 | 97.36 | Connected to grid
Site A | Installer | Logger/50KTL-M0(SiteA) | 2025-09-23 18:40:00 DST | 2.006 | 2.075 | 340.28 | 271978.69 | 44.1 | 49.97 | 0.999 | 96.65 | Connected to grid
Site A | Installer | Logger/50KTL-M0(SiteA) | 2025-09-23 18:45:00 DST | 1.339 | 1.395 | 340.42 | 271978.84 | 43.7 | 50 | 0.999 | 95.87 | Connected to grid
Site A | Installer | Logger/50KTL-M0(SiteA) | 2025-09-23 18:50:00 DST | 1.063 | 1.12 | 340.52 | 271978.93 | 43.5 | 49.99 | 0.999 | 94.89 | Connected to grid
Site A | Installer | Logger/50KTL-M0(SiteA) | 2025-09-23 18:55:00 DST | 0.825 | 0.883 | 340.59 | 271979.04 | 43.3 | 49.97 | 0.999 | 92.9 | Connected to grid
Site A | Installer | Logger/50KTL-M0(SiteA) | 2025-09-23 19:00:00 DST | 0.692 | 0.751 | 340.66 | 271979.1 | 42.9 | 49.99 | 0.999 | 91.16 | Connected to grid
Site A | Installer | Logger/50KTL-M0(SiteA) | 2025-09-23 19:05:00 DST | 0.552 | 0.607 | 340.71 | 271979.13 | 42.7 | 50.03 | 0.999 | 91.03 | Connected to grid
Site A | Installer | Logger/50KTL-M0(SiteA) | 2025-09-23 19:10:00 DST | 0.421 | 0.481 | 340.75 | 271979.23 | 42.3 | 50.03 | 0.999 | 84.86 | Connected to grid
Site A | Installer | Logger/50KTL-M0(SiteA) | 2025-09-23 19:15:00 DST | 0.284 | 0.337 | 340.78 | 271979.23 | 42.1 | 49.99 | 0.999 | 82.92 | Connected to grid
Site A | Installer | Logger/50KTL-M0(SiteA) | 2025-09-23 19:20:00 DST | 0.146 | 0.192 | 340.8 | 271979.26 | 41.7 | 49.99 | 0.999 | 80.57 | Connected to grid
Site A | Installer | Logger/50KTL-M0(SiteA) | 2025-09-23 19:25:00 DST | 0.058 | 0.076 | 340.8 | 271979.3 | 41.3 | 49.96 | 1 | 74.58 | Connected to grid
Site A | Installer | Logger/50KTL-M0(SiteA) | 2025-09-23 19:30:00 DST | 0 | 0 | 340.81 | 271979.32 | 41.1 | 50.02 | 0 | 0 | Connected to grid
Site A | Installer | Logger/50KTL-M0(SiteA) | 2025-09-23 19:35:00 DST | 0 | 0 | 340.81 | 271979.32 | 40.9 | 49.99 | 0 | 0 | Standby: detecting sunlight
Site A | Installer | Logger/50KTL-M0(SiteA) | 2025-09-23 19:40:00 DST | 0 | 0 | 340.81 | 271979.32 | 40.5 | 49.99 | 0 | 0 | Standby: initializing
Site A | Installer | Logger/50KTL-M0(SiteA) | 2025-09-23 19:45:00 DST | 0 | 0 | 340.81 | 271979.32 | 40.3 | 49.99 | 0 | 0 | Standby: initializing
Site A | Installer | Logger/50KTL-M0(SiteA) | 2025-09-23 19:50:00 DST | 0 | 0 | 340.81 | 271979.32 | 40 | 0 | 0 | 0 | Standby: no sunlight
Site A | Installer | Logger/50KTL-M0(SiteA) | 2025-09-24 00:00:00 DST | 0 | 0 | 0 | 271979.32 | 28.3 | 0 | 0 | 0 | Standby: no sunlight
Site A | Installer | Logger/50KTL-M0(SiteA) | 2025-09-24 07:00:00 DST | 0 | 0 | 0 | 271979.32 | 21.4 | 50.06 | 0 | 0 | Standby: detecting sunlight
Site A | Installer | Logger/50KTL-M0(SiteA) | 2025-09-24 07:05:00 DST | 0 | 0 | 0 | 271979.32 | 21.2 | 50.03 | 0 | 0 | Standby: detecting sunlight
Site A | Installer | Logger/50KTL-M0(SiteA) | 2025-09-24 07:10:00 DST | 0.082 | 0.103 | 0 | 271979.32 | 21 | 49.98 | 0.999 | 82.97 | Connected to grid
Site A | Installer | Logger/50KTL-M0(SiteA) | 2025-09-24 07:15:00 DST | 0.166 | 0.204 | 0.01 | 271979.32 | 21 | 49.99 | 1 | 80.57 | Connected to grid
Site A | Installer | Logger/50KTL-M0(SiteA) | 2025-09-24 07:20:00 DST | 0.291 | 0.358 | 0.03 | 271979.37 | 21 | 50 | 1 | 80.9 | Connected to grid
Site A | Installer | Logger/50KTL-M0(SiteA) | 2025-09-24 07:25:00 DST | 0.451 | 0.537 | 0.06 | 271979.42 | 21 | 49.97 | 1 | 82.59 | Connected to grid
Site A | Installer | Logger/50KTL-M0(SiteA) | 2025-09-24 07:30:00 DST | 0.633 | 0.685 | 0.1 | 271979.45 | 21.2 | 50.01 | 1 | 91.9 | Connected to grid
Site A | Installer | Logger/50KTL-M0(SiteA) | 2025-09-24 07:35:00 DST | 0.875 | 0.937 | 0.17 | 271979.51 | 21.2 | 50 | 1 | 93.32 | Connected to grid
Site A | Installer | Logger/50KTL-M0(SiteA) | 2025-09-24 07:40:00 DST | 1.16 | 1.22 | 0.25 | 271979.62 | 21.2 | 50 | 1 | 94.72 | Connected to grid
Site A | Installer | Logger/50KTL-M0(SiteA) | 2025-09-24 07:45:00 DST | 1.36 | 1.44 | 0.36 | 271979.72 | 21.4 | 50 | 1 | 94.96 | Connected to grid
Site A | Installer | Logger/50KTL-M0(SiteA) | 2025-09-24 07:50:00 DST | 1.623 | 1.686 | 0.48 | 271979.84 | 21.4 | 50 | 1 | 96.27 | Connected to grid
Site A | Installer | Logger/50KTL-M0(SiteA) | 2025-09-24 07:55:00 DST | 1.997 | 2.073 | 0.63 | 271980.01 | 21.6 | 49.98 | 1 | 96.22 | Connected to grid
Site A | Installer | Logger/50KTL-M0(SiteA) | 2025-09-24 08:00:00 DST | 2.978 | 3.061 | 0.83 | 271980.2 | 21.8 | 50.01 | 1 | 97.31 | Connected to grid
Site A | Installer | Logger/50KTL-M0(SiteA) | 2025-09-24 08:05:00 DST | 3.611 | 3.689 | 1.1 | 271980.49 | 21.8 | 50.03 | 1 | 97.71 | Connected to grid
Site A | Installer | Logger/50KTL-M0(SiteA) | 2025-09-24 08:10:00 DST | 4.23 | 4.326 | 1.43 | 271980.82 | 22 | 49.98 | 1 | 97.88 | Connected to grid
Site A | Installer | Logger/50KTL-M0(SiteA) | 2025-09-24 08:15:00 DST | 5.121 | 5.245 | 1.82 | 271981.21 | 22.2 | 49.99 | 1 | 97.62 | Connected to grid
Site A | Installer | Logger/50KTL-M0(SiteA) | 2025-09-24 08:20:00 DST | 6.359 | 6.477 | 2.29 | 271981.69 | 22.4 | 50 | 1 | 98.2 | Connected to grid
Site A | Installer | Logger/50KTL-M0(SiteA) | 2025-09-24 08:25:00 DST | 7.576 | 7.727 | 2.87 | 271982.29 | 22.6 | 50 | 1 | 98.05 | Connected to grid
Site A | Installer | Logger/50KTL-M0(SiteA) | 2025-09-24 08:30:00 DST | 8.944 | 9.123 | 3.56 | 271983.01 | 22.8 | 50.02 | 1 | 98.04 | Connected to grid
Site A | Installer | Logger/50KTL-M0(SiteA) | 2025-09-24 08:35:00 DST | 10.413 | 10.625 | 4.37 | 271983.82 | 23 | 50.01 | 1 | 98.04 | Connected to grid
Site A | Installer | Logger/50KTL-M0(SiteA) | 2025-09-24 08:40:00 DST | 11.82 | 12.058 | 5.3 | 271984.76 | 23.2 | 50.01 | 1 | 98.04 | Connected to grid
Site A | Installer | Logger/50KTL-M0(SiteA) | 2025-09-24 08:45:00 DST | 12.956 | 13.21 | 6.33 | 271985.82 | 23.6 | 50.02 | 1 | 98.04 | Connected to grid
Site A | Installer | Logger/50KTL-M0(SiteA) | 2025-09-24 08:50:00 DST | 14.583 | 14.868 | 7.48 | 271986.97 | 23.8 | 50 | 1 | 98.08 | Connected to grid
Site A | Installer | Logger/50KTL-M0(SiteA) | 2025-09-24 08:55:00 DST | 16.252 | 16.561 | 8.78 | 271988.32 | 24.2 | 50.01 | 1 | 98.13 | Connected to grid
Site A | Installer | Logger/50KTL-M0(SiteA) | 2025-09-24 09:00:00 DST | 17.438 | 17.77 | 10.19 | 271989.73 | 24.4 | 50.01 | 1 | 98.13 | Connected to grid
Site A | Installer | Logger/50KTL-M0(SiteA) | 2025-09-24 09:05:00 DST | 16.784 | 17.106 | 11.67 | 271991.23 | 24.8 | 49.99 | 1 | 98.12 | Connected to grid
Site A | Installer | Logger/50KTL-M0(SiteA) | 2025-09-24 09:10:00 DST | 19.813 | 20.192 | 13.12 | 271992.71 | 25.2 | 49.99 | 1 | 98.13 | Connected to grid
Site A | Installer | Logger/50KTL-M0(SiteA) | 2025-09-24 09:15:00 DST | 18.12 | 18.465 | 14.72 | 271994.36 | 25.6 | 50.02 | 1 | 98.1 | Connected to grid
Site A | Installer | Logger/50KTL-M0(SiteA) | 2025-09-24 09:20:00 DST | 8.3 | 8.466 | 15.62 | 271995.25 | 26 | 50.01 | 1 | 98.08 | Connected to grid
Site A | Installer | Logger/50KTL-M0(SiteA) | 2025-09-24 09:25:00 DST | 21.306 | 21.716 | 17.05 | 271996.7 | 26.4 | 50.01 | 1 | 98.11 | Connected to grid
Site A | Installer | Logger/50KTL-M0(SiteA) | 2025-09-24 09:30:00 DST | 19.992 | 20.373 | 18.83 | 271998.51 | 27 | 50.01 | 1 | 98.1 | Connected to grid
Site A | Installer | Logger/50KTL-M0(SiteA) | 2025-09-24 09:35:00 DST | 14.653 | 14.934 | 20.56 | 272000.28 | 27.4 | 50 | 1 | 98.11 | Connected to grid
Site A | Installer | Logger/50KTL-M0(SiteA) | 2025-09-24 09:40:00 DST | 25.511 | 26.005 | 22.12 | 272001.87 | 27.8 | 50.02 | 1 | 98.08 | Connected to grid
Site A | Installer | Logger/50KTL-M0(SiteA) | 2025-09-24 09:45:00 DST | 25.182 | 25.67 | 24.25 | 272004.02 | 28.2 | 50 | 1 | 98.08 | Connected to grid
Site A | Installer | Logger/50KTL-M0(SiteA) | 2025-09-24 09:50:00 DST | 25.522 | 26.019 | 26.31 | 272006.15 | 28.8 | 50.01 | 1 | 98.08 | Connected to grid
Site A | Installer | Logger/50KTL-M0(SiteA) | 2025-09-24 09:55:00 DST | 22.801 | 23.242 | 28.37 | 272008.21 | 29.2 | 50.03 | 1 | 98.08 | Connected to grid
Site A | Installer | Logger/50KTL-M0(SiteA) | 2025-09-24 10:00:00 DST | 27.779 | 28.316 | 30.55 | 272010.45 | 29.8 | 49.95 | 1 | 98.08 | Connected to grid
Site A | Installer | Logger/50KTL-M0(SiteA) | 2025-09-24 10:05:00 DST | 29.152 | 29.726 | 32.93 | 272012.88 | 30.2 | 49.99 | 1 | 98.07 | Connected to grid
Site A | Installer | Logger/50KTL-M0(SiteA) | 2025-09-24 10:10:00 DST | 29.295 | 29.781 | 35.35 | 272015.33 | 30.8 | 50.02 | 1 | 98.37 | Connected to grid
Site A | Installer | Logger/50KTL-M0(SiteA) | 2025-09-24 10:15:00 DST | 30.725 | 31.234 | 37.88 | 272017.89 | 31.4 | 49.99 | 1 | 98.37 | Connected to grid
Site A | Installer | Logger/50KTL-M0(SiteA) | 2025-09-24 10:20:00 DST | 29.611 | 30.113 | 40.4 | 272020.47 | 32.2 | 50.01 | 1 | 98.36 | Connected to grid
Site A | Installer | Logger/50KTL-M0(SiteA) | 2025-09-24 10:25:00 DST | 32.951 | 33.517 | 43.02 | 272023.13 | 32.8 | 50 | 1 | 98.36 | Connected to grid
Site A | Installer | Logger/50KTL-M0(SiteA) | 2025-09-24 10:30:00 DST | 33.646 | 34.214 | 45.81 | 272025.97 | 33.4 | 50.02 | 1 | 98.36 | Connected to grid
Site A | Installer | Logger/50KTL-M0(SiteA) | 2025-09-24 10:35:00 DST | 33.968 | 34.542 | 48.65 | 272028.86 | 34.2 | 50.01 | 1 | 98.36 | Connected to grid
Site A | Installer | Logger/50KTL-M0(SiteA) | 2025-09-24 10:40:00 DST | 34.892 | 35.481 | 51.47 | 272031.73 | 36.4 | 50.05 | 1 | 98.36 | Connected to grid
Site A | Installer | Logger/50KTL-M0(SiteA) | 2025-09-24 10:45:00 DST | 35.528 | 36.131 | 54.36 | 272034.72 | 38.3 | 50.02 | 1 | 98.36 | Connected to grid
Site A | Installer | Logger/50KTL-M0(SiteA) | 2025-09-24 10:50:00 DST | 36.601 | 37.222 | 57.4 | 272037.77 | 39.7 | 50.01 | 1 | 98.36 | Connected to grid
Site A | Installer | Logger/50KTL-M0(SiteA) | 2025-09-24 10:55:00 DST | 35.428 | 36.027 | 60.46 | 272040.88 | 40.9 | 50.01 | 1 | 98.36 | Connected to grid
Site A | Installer | Logger/50KTL-M0(SiteA) | 2025-09-24 11:00:00 DST | 38.554 | 39.225 | 63.47 | 272043.93 | 42 | 50.01 | 1 | 98.26 | Connected to grid
Site A | Installer | Logger/50KTL-M0(SiteA) | 2025-09-24 11:05:00 DST | 38.463 | 39.128 | 66.69 | 272047.23 | 43 | 49.96 | 1 | 98.26 | Connected to grid
Site A | Installer | Logger/50KTL-M0(SiteA) | 2025-09-24 11:10:00 DST | 38.993 | 39.672 | 69.92 | 272050.53 | 44 | 50.01 | 1 | 98.26 | Connected to grid
Site A | Installer | Logger/50KTL-M0(SiteA) | 2025-09-24 11:15:00 DST | 39.508 | 40.195 | 73.2 | 272053.86 | 44.8 | 50 | 1 | 98.26 | Connected to grid
Site A | Installer | Logger/50KTL-M0(SiteA) | 2025-09-24 11:20:00 DST | 39.886 | 40.58 | 76.55 | 272057.29 | 45.8 | 50.01 | 1 | 98.26 | Connected to grid
Site A | Installer | Logger/50KTL-M0(SiteA) | 2025-09-24 11:25:00 DST | 40.153 | 40.864 | 79.86 | 272060.7 | 46.8 | 50.01 | 1 | 98.26 | Connected to grid
Site A | Installer | Logger/50KTL-M0(SiteA) | 2025-09-24 11:30:00 DST | 40.488 | 41.209 | 83.22 | 272064.07 | 47.6 | 50.03 | 1 | 98.26 | Connected to grid
Site A | Installer | Logger/50KTL-M0(SiteA) | 2025-09-24 11:35:00 DST | 41.813 | 42.557 | 86.64 | 272067.56 | 48 | 50 | 1 | 98.26 | Connected to grid
Site A | Installer | Logger/50KTL-M0(SiteA) | 2025-09-24 11:40:00 DST | 40.668 | 41.392 | 90.12 | 272071.09 | 48.2 | 50.02 | 1 | 98.26 | Connected to grid
Site A | Installer | Logger/50KTL-M0(SiteA) | 2025-09-24 11:45:00 DST | 41.233 | 41.967 | 93.57 | 272074.62 | 48.6 | 50.02 | 1 | 98.26 | Connected to grid
Site A | Installer | Logger/50KTL-M0(SiteA) | 2025-09-24 11:50:00 DST | 42.694 | 43.468 | 97.07 | 272078.19 | 48.8 | 50.01 | 1 | 98.26 | Connected to grid
Site A | Installer | Logger/50KTL-M0(SiteA) | 2025-09-24 11:55:00 DST | 44.01 | 44.808 | 100.68 | 272081.85 | 49.2 | 50.04 | 1 | 98.26 | Connected to grid
Site A | Installer | Logger/50KTL-M0(SiteA) | 2025-09-24 12:00:00 DST | 44.285 | 45.083 | 104.41 | 272085.67 | 49.8 | 50.01 | 1 | 98.26 | Connected to grid
Site A | Installer | Logger/50KTL-M0(SiteA) | 2025-09-24 12:05:00 DST | 44.591 | 45.399 | 108.08 | 272089.4 | 50.2 | 49.95 | 1 | 98.26 | Connected to grid
Site A | Installer | Logger/50KTL-M0(SiteA) | 2025-09-24 12:10:00 DST | 45.717 | 46.559 | 111.77 | 272093.16 | 50.8 | 50.02 | 1 | 98.26 | Connected to grid
Site A | Installer | Logger/50KTL-M0(SiteA) | 2025-09-24 12:15:00 DST | 45.448 | 46.286 | 115.62 | 272097.1 | 51.2 | 49.99 | 1 | 98.26 | Connected to grid
Site A | Installer | Logger/50KTL-M0(SiteA) | 2025-09-24 12:20:00 DST | 42.039 | 42.792 | 119.34 | 272100.87 | 51.8 | 50.01 | 1 | 98.26 | Connected to grid
Site A | Installer | Logger/50KTL-M0(SiteA) | 2025-09-24 12:25:00 DST | 29.806 | 30.278 | 122.29 | 272103.91 | 52.2 | 50.01 | 1 | 98.36 | Connected to grid
Site A | Installer | Logger/50KTL-M0(SiteA) | 2025-09-24 12:30:00 DST | 29.966 | 30.463 | 124.93 | 272106.57 | 52.2 | 49.99 | 1 | 98.36 | Connected to grid
Site A | Installer | Logger/50KTL-M0(SiteA) | 2025-09-24 12:35:00 DST | 39.958 | 40.654 | 127.68 | 272109.37 | 52 | 49.99 | 1 | 98.36 | Connected to grid
Site A | Installer | Logger/50KTL-M0(SiteA) | 2025-09-24 12:40:00 DST | 37.109 | 37.743 | 130.91 | 272112.68 | 51.8 | 50.01 | 1 | 98.24 | Connected to grid
Site A | Installer | Logger/50KTL-M0(SiteA) | 2025-09-24 12:45:00 DST | 39.684 | 40.374 | 134.04 | 272115.84 | 51.8 | 50.04 | 1 | 98.24 | Connected to grid
Site A | Installer | Logger/50KTL-M0(SiteA) | 2025-09-24 12:50:00 DST | 44.663 | 45.477 | 137.63 | 272119.49 | 51.8 | 50.02 | 1 | 98.24 | Connected to grid
Site A | Installer | Logger/50KTL-M0(SiteA) | 2025-09-24 12:55:00 DST | 44.953 | 45.768 | 141.22 | 272123.22 | 52 | 50.03 | 1 | 98.24 | Connected to grid
Site A | Installer | Logger/50KTL-M0(SiteA) | 2025-09-24 13:00:00 DST | 47.633 | 48.526 | 145.07 | 272127.1 | 52.4 | 50.01 | 1 | 98.24 | Connected to grid
Site A | Installer | Logger/50KTL-M0(SiteA) | 2025-09-24 13:05:00 DST | 46.293 | 47.127 | 149 | 272131.1 | 52.8 | 49.97 | 1 | 98.24 | Connected to grid
Site A | Installer | Logger/50KTL-M0(SiteA) | 2025-09-24 13:10:00 DST | 47.48 | 48.335 | 152.9 | 272135.12 | 53.4 | 49.98 | 1 | 98.24 | Connected to grid
Site A | Installer | Logger/50KTL-M0(SiteA) | 2025-09-24 13:15:00 DST | 45.357 | 46.184 | 156.85 | 272139.1 | 53.8 | 50.02 | 1 | 98.24 | Connected to grid
Site A | Installer | Logger/50KTL-M0(SiteA) | 2025-09-24 13:20:00 DST | 46.748 | 47.6 | 160.76 | 272143.09 | 54.4 | 50 | 1 | 98.24 | Connected to grid
Site A | Installer | Logger/50KTL-M0(SiteA) | 2025-09-24 13:25:00 DST | 46.095 | 46.935 | 164.58 | 272146.98 | 54.8 | 50.01 | 1 | 98.24 | Connected to grid
Site A | Installer | Logger/50KTL-M0(SiteA) | 2025-09-24 13:30:00 DST | 47.216 | 48.067 | 168.43 | 272150.95 | 55.2 | 50.02 | 1 | 98.24 | Connected to grid
Site A | Installer | Logger/50KTL-M0(SiteA) | 2025-09-24 13:35:00 DST | 46.313 | 47.157 | 172.35 | 272154.89 | 55.4 | 49.96 | 1 | 98.24 | Connected to grid
Site A | Installer | Logger/50KTL-M0(SiteA) | 2025-09-24 13:40:00 DST | 46.27 | 47.114 | 176.22 | 272158.86 | 55.8 | 49.94 | 1 | 98.24 | Connected to grid
Site A | Installer | Logger/50KTL-M0(SiteA) | 2025-09-24 13:45:00 DST | 44.857 | 45.67 | 179.96 | 272162.66 | 56 | 49.99 | 1 | 98.24 | Connected to grid
Site A | Installer | Logger/50KTL-M0(SiteA) | 2025-09-24 13:50:00 DST | 45.377 | 46.204 | 183.68 | 272166.45 | 56.2 | 50.06 | 1 | 98.24 | Connected to grid
Site A | Installer | Logger/50KTL-M0(SiteA) | 2025-09-24 13:55:00 DST | 44.665 | 45.474 | 187.52 | 272170.35 | 56.4 | 50.01 | 1 | 98.24 | Connected to grid
Site A | Installer | Logger/50KTL-M0(SiteA) | 2025-09-24 14:00:00 DST | 40.089 | 40.804 | 191.09 | 272173.99 | 56.6 | 49.96 | 1 | 98.24 | Connected to grid
Site A | Installer | Logger/50KTL-M0(SiteA) | 2025-09-24 14:05:00 DST | 42.957 | 43.735 | 194.56 | 272177.58 | 56.6 | 49.96 | 1 | 98.24 | Connected to grid
Site A | Installer | Logger/50KTL-M0(SiteA) | 2025-09-24 14:10:00 DST | 44.374 | 45.178 | 198.11 | 272181.15 | 56.6 | 49.99 | 1 | 98.24 | Connected to grid
Site A | Installer | Logger/50KTL-M0(SiteA) | 2025-09-24 14:15:00 DST | 45.088 | 45.91 | 201.93 | 272185.04 | 56.6 | 50.04 | 1 | 98.24 | Connected to grid
Site A | Installer | Logger/50KTL-M0(SiteA) | 2025-09-24 14:20:00 DST | 44.065 | 44.859 | 205.61 | 272188.8 | 56.6 | 50.01 | 1 | 98.24 | Connected to grid
Site A | Installer | Logger/50KTL-M0(SiteA) | 2025-09-24 14:25:00 DST | 40.926 | 41.655 | 209.03 | 272192.3 | 56.6 | 49.97 | 1 | 98.24 | Connected to grid
Site A | Installer | Logger/50KTL-M0(SiteA) | 2025-09-24 14:30:00 DST | 45.866 | 46.707 | 212.8 | 272196.09 | 56.6 | 50.04 | 1 | 98.24 | Connected to grid
Site A | Installer | Logger/50KTL-M0(SiteA) | 2025-09-24 14:35:00 DST | 41.937 | 42.679 | 216.47 | 272199.87 | 56.8 | 49.99 | 1 | 98.24 | Connected to grid
Site A | Installer | Logger/50KTL-M0(SiteA) | 2025-09-24 14:40:00 DST | 42.455 | 43.211 | 219.96 | 272203.41 | 56.8 | 49.94 | 1 | 98.24 | Connected to grid
Site A | Installer | Logger/50KTL-M0(SiteA) | 2025-09-24 14:45:00 DST | 41.595 | 42.336 | 223.5 | 272207.03 | 56.8 | 50.03 | 1 | 98.24 | Connected to grid
Site A | Installer | Logger/50KTL-M0(SiteA) | 2025-09-24 14:50:00 DST | 42.112 | 42.862 | 227.04 | 272210.63 | 56.8 | 49.95 | 1 | 98.24 | Connected to grid
Site A | Installer | Logger/50KTL-M0(SiteA) | 2025-09-24 14:55:00 DST | 42.969 | 43.747 | 230.55 | 272214.23 | 56.8 | 50.01 | 1 | 98.24 | Connected to grid
Site A | Installer | Logger/50KTL-M0(SiteA) | 2025-09-24 15:00:00 DST | 38.453 | 39.122 | 233.97 | 272217.69 | 56.8 | 50.07 | 1 | 98.24 | Connected to grid
Site A | Installer | Logger/50KTL-M0(SiteA) | 2025-09-24 15:05:00 DST | 40.654 | 41.378 | 237.35 | 272221.16 | 56.6 | 50.05 | 1 | 98.24 | Connected to grid
Site A | Installer | Logger/50KTL-M0(SiteA) | 2025-09-24 15:10:00 DST | 41.427 | 42.164 | 240.78 | 272224.62 | 56.6 | 49.95 | 1 | 98.24 | Connected to grid
Site A | Installer | Logger/50KTL-M0(SiteA) | 2025-09-24 15:15:00 DST | 40.687 | 41.411 | 244.03 | 272227.95 | 56.4 | 50.04 | 1 | 98.34 | Connected to grid
Site A | Installer | Logger/50KTL-M0(SiteA) | 2025-09-24 15:20:00 DST | 39.922 | 40.621 | 247.4 | 272231.37 | 56.4 | 50.01 | 1 | 98.24 | Connected to grid
Site A | Installer | Logger/50KTL-M0(SiteA) | 2025-09-24 15:25:00 DST | 38.928 | 39.609 | 250.59 | 272234.67 | 56.2 | 49.94 | 1 | 98.24 | Connected to grid
Site A | Installer | Logger/50KTL-M0(SiteA) | 2025-09-24 15:30:00 DST | 37.413 | 38.053 | 253.73 | 272237.85 | 56 | 49.94 | 1 | 98.25 | Connected to grid
Site A | Installer | Logger/50KTL-M0(SiteA) | 2025-09-24 15:35:00 DST | 35.797 | 36.408 | 256.77 | 272240.93 | 56 | 49.98 | 1 | 98.25 | Connected to grid
Site A | Installer | Logger/50KTL-M0(SiteA) | 2025-09-24 15:40:00 DST | 34.421 | 35.002 | 259.64 | 272243.86 | 55.6 | 49.99 | 1 | 98.32 | Connected to grid
Site A | Installer | Logger/50KTL-M0(SiteA) | 2025-09-24 15:45:00 DST | 36.004 | 36.619 | 262.6 | 272246.87 | 55.4 | 49.98 | 1 | 98.32 | Connected to grid
Site A | Installer | Logger/50KTL-M0(SiteA) | 2025-09-24 15:50:00 DST | 33.507 | 34.073 | 265.51 | 272249.82 | 55 | 50.03 | 1 | 98.32 | Connected to grid
Site A | Installer | Logger/50KTL-M0(SiteA) | 2025-09-24 15:55:00 DST | 34.993 | 35.584 | 268.34 | 272252.71 | 54.8 | 50.03 | 1 | 98.32 | Connected to grid
Site A | Installer | Logger/50KTL-M0(SiteA) | 2025-09-24 16:00:00 DST | 33.742 | 34.312 | 271.23 | 272255.65 | 54.6 | 50.01 | 1 | 98.32 | Connected to grid
Site A | Installer | Logger/50KTL-M0(SiteA) | 2025-09-24 16:05:00 DST | 32.794 | 33.344 | 274.02 | 272258.49 | 54.2 | 49.98 | 1 | 98.32 | Connected to grid
Site A | Installer | Logger/50KTL-M0(SiteA) | 2025-09-24 16:10:00 DST | 31.84 | 32.361 | 276.68 | 272261.21 | 54 | 50.02 | 1 | 98.32 | Connected to grid
Site A | Installer | Logger/50KTL-M0(SiteA) | 2025-09-24 16:15:00 DST | 31.549 | 32.065 | 279.3 | 272263.86 | 53.8 | 50 | 1 | 98.42 | Connected to grid
Site A | Installer | Logger/50KTL-M0(SiteA) | 2025-09-24 16:20:00 DST | 29.904 | 30.388 | 281.85 | 272266.46 | 53.4 | 49.94 | 1 | 98.42 | Connected to grid
Site A | Installer | Logger/50KTL-M0(SiteA) | 2025-09-24 16:25:00 DST | 27.814 | 28.261 | 284.27 | 272268.95 | 53 | 49.94 | 1 | 98.42 | Connected to grid
Site A | Installer | Logger/50KTL-M0(SiteA) | 2025-09-24 16:30:00 DST | 28.197 | 28.65 | 286.62 | 272271.31 | 52.6 | 50.01 | 1 | 98.42 | Connected to grid
Site A | Installer | Logger/50KTL-M0(SiteA) | 2025-09-24 16:35:00 DST | 27.846 | 28.302 | 288.96 | 272273.69 | 52.2 | 49.93 | 1 | 98.42 | Connected to grid
Site A | Installer | Logger/50KTL-M0(SiteA) | 2025-09-24 16:40:00 DST | 27.093 | 27.528 | 291.24 | 272276.05 | 51.8 | 50.01 | 1 | 98.42 | Connected to grid
Site A | Installer | Logger/50KTL-M0(SiteA) | 2025-09-24 16:45:00 DST | 25.995 | 26.41 | 293.42 | 272278.21 | 51.6 | 50.02 | 1 | 98.42 | Connected to grid
Site A | Installer | Logger/50KTL-M0(SiteA) | 2025-09-24 16:50:00 DST | 24.902 | 25.294 | 295.54 | 272280.37 | 51.2 | 49.95 | 1 | 98.42 | Connected to grid
Site A | Installer | Logger/50KTL-M0(SiteA) | 2025-09-24 16:55:00 DST | 23.329 | 23.696 | 297.56 | 272282.44 | 50.8 | 49.95 | 1 | 98.42 | Connected to grid
Site A | Installer | Logger/50KTL-M0(SiteA) | 2025-09-24 17:00:00 DST | 22.748 | 23.12 | 299.49 | 272284.4 | 50.4 | 50.07 | 1 | 98.42 | Connected to grid
Site A | Installer | Logger/50KTL-M0(SiteA) | 2025-09-24 17:05:00 DST | 21.643 | 21.977 | 301.34 | 272286.25 | 50.4 | 50.06 | 1 | 98.42 | Connected to grid
Site A | Installer | Logger/50KTL-M0(SiteA) | 2025-09-24 17:10:00 DST | 20.115 | 20.427 | 303.06 | 272288.01 | 50.4 | 49.96 | 1 | 98.42 | Connected to grid
Site A | Installer | Logger/50KTL-M0(SiteA) | 2025-09-24 17:15:00 DST | 18.863 | 19.158 | 304.66 | 272289.67 | 49.8 | 50.01 | 1 | 98.42 | Connected to grid
Site A | Installer | Logger/50KTL-M0(SiteA) | 2025-09-24 17:20:00 DST | 17.981 | 18.262 | 306.22 | 272291.22 | 49.2 | 50.03 | 1 | 98.42 | Connected to grid
Site A | Installer | Logger/50KTL-M0(SiteA) | 2025-09-24 17:25:00 DST | 17.167 | 17.434 | 307.67 | 272292.71 | 48.4 | 50.01 | 1 | 98.42 | Connected to grid
Site A | Installer | Logger/50KTL-M0(SiteA) | 2025-09-24 17:30:00 DST | 16.085 | 16.335 | 309.03 | 272294.1 | 48 | 49.99 | 1 | 98.42 | Connected to grid
Site A | Installer | Logger/50KTL-M0(SiteA) | 2025-09-24 17:35:00 DST | 15.335 | 15.574 | 310.35 | 272295.43 | 47.6 | 50 | 1 | 98.42 | Connected to grid
Site A | Installer | Logger/50KTL-M0(SiteA) | 2025-09-24 17:40:00 DST | 14.122 | 14.343 | 311.58 | 272296.68 | 47.4 | 50 | 1 | 98.42 | Connected to grid
Site A | Installer | Logger/50KTL-M0(SiteA) | 2025-09-24 17:45:00 DST | 12.832 | 13.035 | 312.7 | 272297.83 | 47.2 | 49.98 | 1 | 98.42 | Connected to grid
Site A | Installer | Logger/50KTL-M0(SiteA) | 2025-09-24 17:50:00 DST | 10.694 | 10.872 | 313.69 | 272298.83 | 46.8 | 50.01 | 1 | 98.36 | Connected to grid
Site A | Installer | Logger/50KTL-M0(SiteA) | 2025-09-24 17:55:00 DST | 7.809 | 7.94 | 314.4 | 272299.54 | 46.6 | 49.98 | 1 | 98.32 | Connected to grid
Site A | Installer | Logger/50KTL-M0(SiteA) | 2025-09-24 18:00:00 DST | 8.954 | 9.109 | 315.11 | 272300.27 | 46.4 | 50.04 | 1 | 98.36 | Connected to grid
Site A | Installer | Logger/50KTL-M0(SiteA) | 2025-09-24 18:05:00 DST | 8.005 | 8.138 | 315.81 | 272301 | 46.2 | 50.02 | 1 | 98.35 | Connected to grid
Site A | Installer | Logger/50KTL-M0(SiteA) | 2025-09-24 18:10:00 DST | 6.286 | 6.4 | 316.42 | 272301.62 | 46 | 49.96 | 1 | 98.31 | Connected to grid
Site A | Installer | Logger/50KTL-M0(SiteA) | 2025-09-24 18:15:00 DST | 5.9 | 6.007 | 316.85 | 272302.04 | 45.6 | 50 | 1 | 98.26 | Connected to grid
Site A | Installer | Logger/50KTL-M0(SiteA) | 2025-09-24 18:20:00 DST | 5.011 | 5.099 | 317.3 | 272302.49 | 45.4 | 49.95 | 1 | 98.26 | Connected to grid
Site A | Installer | Logger/50KTL-M0(SiteA) | 2025-09-24 18:25:00 DST | 3.585 | 3.662 | 317.61 | 272302.81 | 45 | 49.98 | 1 | 97.92 | Connected to grid
Site A | Installer | Logger/50KTL-M0(SiteA) | 2025-09-24 18:30:00 DST | 2.622 | 2.692 | 317.83 | 272303.06 | 44.8 | 49.94 | 1 | 97.47 | Connected to grid
Site A | Installer | Logger/50KTL-M0(SiteA) | 2025-09-24 18:35:00 DST | 2.421 | 2.488 | 318.05 | 272303.28 | 44.6 | 50.01 | 1 | 97.22 | Connected to grid
Site A | Installer | Logger/50KTL-M0(SiteA) | 2025-09-24 18:40:00 DST | 1.545 | 1.621 | 318.22 | 272303.45 | 44.2 | 50.01 | 1 | 95.84 | Connected to grid
Site A | Installer | Logger/50KTL-M0(SiteA) | 2025-09-24 18:45:00 DST | 1.283 | 1.35 | 318.34 | 272303.56 | 44 | 50.04 | 1 | 95.22 | Connected to grid
Site A | Installer | Logger/50KTL-M0(SiteA) | 2025-09-24 18:50:00 DST | 0.952 | 1.017 | 318.43 | 272303.66 | 43.8 | 50.01 | 1 | 93.6 | Connected to grid
Site A | Installer | Logger/50KTL-M0(SiteA) | 2025-09-24 18:55:00 DST | 0.779 | 0.851 | 318.5 | 272303.74 | 43.4 | 50 | 1 | 91.55 | Connected to grid
Site A | Installer | Logger/50KTL-M0(SiteA) | 2025-09-24 19:00:00 DST | 0.594 | 0.649 | 318.56 | 272303.8 | 43 | 50.06 | 1 | 91.43 | Connected to grid
Site A | Installer | Logger/50KTL-M0(SiteA) | 2025-09-24 19:05:00 DST | 0.386 | 0.45 | 318.6 | 272303.84 | 42.8 | 50.07 | 1 | 85.13 | Connected to grid
Site A | Installer | Logger/50KTL-M0(SiteA) | 2025-09-24 19:10:00 DST | 0.226 | 0.275 | 318.62 | 272303.88 | 42.6 | 49.95 | 1 | 81.87 | Connected to grid
Site A | Installer | Logger/50KTL-M0(SiteA) | 2025-09-24 19:15:00 DST | 0.114 | 0.141 | 318.64 | 272303.92 | 42.2 | 49.97 | 1 | 80.66 | Connected to grid
Site A | Installer | Logger/50KTL-M0(SiteA) | 2025-09-24 19:20:00 DST | 0.062 | 0.078 | 318.65 | 272303.92 | 42 | 49.95 | 1 | 74.58 | Connected to grid
Site A | Installer | Logger/50KTL-M0(SiteA) | 2025-09-24 19:25:00 DST | 0.012 | 0.019 | 318.65 | 272303.95 | 41.6 | 49.98 | 0.96 | 76.72 | Connected to grid
Site A | Installer | Logger/50KTL-M0(SiteA) | 2025-09-24 19:30:00 DST | 0 | 0 | 318.65 | 272303.95 | 41.4 | 49.97 | 0 | 0 | Standby: detecting sunlight
Site A | Installer | Logger/50KTL-M0(SiteA) | 2025-09-24 19:35:00 DST | 0 | 0 | 318.65 | 272303.95 | 41 | 50.01 | 0 | 0 | Standby: initializing
Site A | Installer | Logger/50KTL-M0(SiteA) | 2025-09-24 19:40:00 DST | 0 | 0 | 318.65 | 272303.95 | 40.8 | 50.01 | 0 | 0 | Standby: initializing
Site A | Installer | Logger/50KTL-M0(SiteA) | 2025-09-24 19:45:00 DST | 0 | 0 | 318.65 | 272303.95 | 40.6 | 50.01 | 0 | 0 | Standby: initializing
Site A | Installer | Logger/50KTL-M0(SiteA) | 2025-09-24 19:50:00 DST | 0 | 0 | 318.65 | 272303.95 | 40.3 | 0 | 0 | 0 | Standby: no sunlight
Site A | Installer | Logger/50KTL-M0(SiteA) | 2025-09-25 00:00:00 DST | 0 | 0 | 0 | 272303.95 | 29.9 | 0 | 0 | 0 | Standby: no sunlight
Site A | Installer | Logger/50KTL-M0(SiteA) | 2025-09-25 07:10:00 DST | 0 | 0 | 0 | 272303.95 | 26.8 | 0 | 0 | 0 | Standby: initializing
Site A | Installer | Logger/50KTL-M0(SiteA) | 2025-09-25 07:15:00 DST | 0 | 0 | 0 | 272303.95 | 26.6 | 49.99 | 0 | 0 | Standby: detecting sunlight
Site A | Installer | Logger/50KTL-M0(SiteA) | 2025-09-25 07:20:00 DST | 0.095 | 0.131 | 0 | 272303.95 | 26.6 | 50 | 1 | 74.58 | Connected to grid
Site A | Installer | Logger/50KTL-M0(SiteA) | 2025-09-25 07:25:00 DST | 0.184 | 0.219 | 0.01 | 272303.97 | 26.4 | 49.98 | 1 | 81.8 | Connected to grid
Site A | Installer | Logger/50KTL-M0(SiteA) | 2025-09-25 07:30:00 DST | 0.176 | 0.213 | 0.03 | 272303.99 | 26.4 | 50 | 1 | 80.57 | Connected to grid
Site A | Installer | Logger/50KTL-M0(SiteA) | 2025-09-25 07:35:00 DST | 0.277 | 0.335 | 0.05 | 272304.02 | 26.6 | 49.98 | 1 | 82.92 | Connected to grid
Site A | Installer | Logger/50KTL-M0(SiteA) | 2025-09-25 07:40:00 DST | 0.43 | 0.503 | 0.08 | 272304.04 | 26.6 | 50.01 | 1 | 86.85 | Connected to grid
Site A | Installer | Logger/50KTL-M0(SiteA) | 2025-09-25 07:45:00 DST | 0.404 | 0.475 | 0.11 | 272304.09 | 26.6 | 50.02 | 1 | 85.08 | Connected to grid
Site A | Installer | Logger/50KTL-M0(SiteA) | 2025-09-25 07:50:00 DST | 0.436 | 0.5 | 0.15 | 272304.14 | 26.6 | 49.98 | 1 | 86.79 | Connected to grid
Site A | Installer | Logger/50KTL-M0(SiteA) | 2025-09-25 07:55:00 DST | 0.419 | 0.486 | 0.18 | 272304.18 | 26.8 | 49.98 | 1 | 85.19 | Connected to grid
Site A | Installer | Logger/50KTL-M0(SiteA) | 2025-09-25 08:00:00 DST | 0.45 | 0.524 | 0.22 | 272304.2 | 27 | 50.02 | 1 | 85.17 | Connected to grid
Site A | Installer | Logger/50KTL-M0(SiteA) | 2025-09-25 08:05:00 DST | 0.448 | 0.524 | 0.26 | 272304.25 | 27 | 50.02 | 1 | 85.47 | Connected to grid
Site A | Installer | Logger/50KTL-M0(SiteA) | 2025-09-25 08:10:00 DST | 0.356 | 0.417 | 0.29 | 272304.3 | 27.2 | 49.96 | 1 | 83.96 | Connected to grid
Site A | Installer | Logger/50KTL-M0(SiteA) | 2025-09-25 08:15:00 DST | 0.336 | 0.405 | 0.32 | 272304.35 | 27.4 | 50 | 1 | 84.3 | Connected to grid
Site A | Installer | Logger/50KTL-M0(SiteA) | 2025-09-25 08:20:00 DST | 0.364 | 0.441 | 0.35 | 272304.35 | 27.6 | 49.99 | 1 | 83.93 | Connected to grid
Site A | Installer | Logger/50KTL-M0(SiteA) | 2025-09-25 08:25:00 DST | 0.385 | 0.455 | 0.38 | 272304.41 | 27.6 | 49.98 | 1 | 85.6 | Connected to grid
Site A | Installer | Logger/50KTL-M0(SiteA) | 2025-09-25 08:30:00 DST | 0.4 | 0.466 | 0.41 | 272304.44 | 27.8 | 50 | 1 | 86.68 | Connected to grid
Site A | Installer | Logger/50KTL-M0(SiteA) | 2025-09-25 08:35:00 DST | 0.562 | 0.613 | 0.45 | 272304.48 | 27.8 | 50.01 | 1 | 91.74 | Connected to grid
Site A | Installer | Logger/50KTL-M0(SiteA) | 2025-09-25 08:40:00 DST | 0.628 | 0.681 | 0.5 | 272304.54 | 28 | 50 | 1 | 92.17 | Connected to grid
Site A | Installer | Logger/50KTL-M0(SiteA) | 2025-09-25 08:45:00 DST | 0.466 | 0.527 | 0.55 | 272304.61 | 28.2 | 50.01 | 1 | 88.1 | Connected to grid
Site A | Installer | Logger/50KTL-M0(SiteA) | 2025-09-25 08:50:00 DST | 0.347 | 0.409 | 0.58 | 272304.63 | 28.2 | 49.99 | 1 | 84.67 | Connected to grid
Site A | Installer | Logger/50KTL-M0(SiteA) | 2025-09-25 08:55:00 DST | 0.268 | 0.323 | 0.61 | 272304.66 | 28.4 | 49.97 | 1 | 83.61 | Connected to grid
Site A | Installer | Logger/50KTL-M0(SiteA) | 2025-09-25 09:00:00 DST | 0.306 | 0.366 | 0.63 | 272304.68 | 28.4 | 49.98 | 1 | 84.56 | Connected to grid
Site A | Installer | Logger/50KTL-M0(SiteA) | 2025-09-25 09:05:00 DST | 0.425 | 0.502 | 0.66 | 272304.72 | 28.6 | 49.97 | 1 | 85.89 | Connected to grid
Site A | Installer | Logger/50KTL-M0(SiteA) | 2025-09-25 09:10:00 DST | 0.5 | 0.564 | 0.7 | 272304.76 | 28.6 | 49.99 | 1 | 88.54 | Connected to grid
Site A | Installer | Logger/50KTL-M0(SiteA) | 2025-09-25 09:15:00 DST | 0.633 | 0.683 | 0.74 | 272304.81 | 28.6 | 49.98 | 1 | 91.56 | Connected to grid
Site A | Installer | Logger/50KTL-M0(SiteA) | 2025-09-25 09:20:00 DST | 0.807 | 0.864 | 0.81 | 272304.88 | 28.8 | 49.99 | 1 | 93.48 | Connected to grid
Site A | Installer | Logger/50KTL-M0(SiteA) | 2025-09-25 09:25:00 DST | 1.119 | 1.182 | 0.88 | 272304.98 | 28.8 | 50.01 | 1 | 94.62 | Connected to grid
Site A | Installer | Logger/50KTL-M0(SiteA) | 2025-09-25 09:30:00 DST | 1.321 | 1.376 | 0.99 | 272305.07 | 28.8 | 50 | 1 | 95.34 | Connected to grid
Site A | Installer | Logger/50KTL-M0(SiteA) | 2025-09-25 09:35:00 DST | 1.562 | 1.629 | 1.11 | 272305.21 | 29 | 50.02 | 1 | 95.87 | Connected to grid
Site A | Installer | Logger/50KTL-M0(SiteA) | 2025-09-25 09:40:00 DST | 1.519 | 1.591 | 1.24 | 272305.33 | 29 | 50.01 | 1 | 95.32 | Connected to grid
Site A | Installer | Logger/50KTL-M0(SiteA) | 2025-09-25 09:45:00 DST | 1.233 | 1.294 | 1.35 | 272305.47 | 29 | 50.01 | 1 | 94.78 | Connected to grid
Site A | Installer | Logger/50KTL-M0(SiteA) | 2025-09-25 09:50:00 DST | 1.134 | 1.2 | 1.45 | 272305.57 | 29 | 49.98 | 1 | 94.67 | Connected to grid
Site A | Installer | Logger/50KTL-M0(SiteA) | 2025-09-25 09:55:00 DST | 1.153 | 1.223 | 1.55 | 272305.66 | 29.2 | 50.03 | 1 | 94.65 | Connected to grid
Site A | Installer | Logger/50KTL-M0(SiteA) | 2025-09-25 10:00:00 DST | 1.297 | 1.368 | 1.65 | 272305.78 | 29.2 | 50.01 | 1 | 94.76 | Connected to grid
Site A | Installer | Logger/50KTL-M0(SiteA) | 2025-09-25 10:05:00 DST | 1.586 | 1.656 | 1.77 | 272305.9 | 29.2 | 49.94 | 1 | 95.77 | Connected to grid
Site A | Installer | Logger/50KTL-M0(SiteA) | 2025-09-25 10:10:00 DST | 1.536 | 1.611 | 1.9 | 272306.05 | 29.2 | 50.02 | 1 | 95.31 | Connected to grid
Site A | Installer | Logger/50KTL-M0(SiteA) | 2025-09-25 10:15:00 DST | 1.437 | 1.507 | 2.02 | 272306.17 | 29.2 | 50.02 | 1 | 95.32 | Connected to grid
Site A | Installer | Logger/50KTL-M0(SiteA) | 2025-09-25 10:20:00 DST | 1.644 | 1.707 | 2.15 | 272306.29 | 29.2 | 49.97 | 1 | 95.84 | Connected to grid
Site A | Installer | Logger/50KTL-M0(SiteA) | 2025-09-25 10:25:00 DST | 1.82 | 1.9 | 2.3 | 272306.45 | 29.4 | 50.02 | 1 | 95.81 | Connected to grid
Site A | Installer | Logger/50KTL-M0(SiteA) | 2025-09-25 10:30:00 DST | 1.631 | 1.695 | 2.44 | 272306.6 | 29.4 | 50.03 | 1 | 96.02 | Connected to grid
Site A | Installer | Logger/50KTL-M0(SiteA) | 2025-09-25 10:35:00 DST | 1.555 | 1.621 | 2.58 | 272306.73 | 29.4 | 50.01 | 1 | 95.88 | Connected to grid
Site A | Installer | Logger/50KTL-M0(SiteA) | 2025-09-25 10:40:00 DST | 1.478 | 1.547 | 2.7 | 272306.87 | 29.4 | 50.03 | 1 | 95.42 | Connected to grid
Site A | Installer | Logger/50KTL-M0(SiteA) | 2025-09-25 10:45:00 DST | 1.45 | 1.518 | 2.82 | 272307 | 29.4 | 50.05 | 1 | 95.39 | Connected to grid
Site A | Installer | Logger/50KTL-M0(SiteA) | 2025-09-25 10:50:00 DST | 1.509 | 1.578 | 2.95 | 272307.12 | 29.4 | 50 | 1 | 95.36 | Connected to grid
Site A | Installer | Logger/50KTL-M0(SiteA) | 2025-09-25 10:55:00 DST | 1.59 | 1.668 | 3.08 | 272307.27 | 29.4 | 50.01 | 1 | 95.82 | Connected to grid
Site A | Installer | Logger/50KTL-M0(SiteA) | 2025-09-25 11:00:00 DST | 1.68 | 1.752 | 3.21 | 272307.39 | 29.6 | 49.99 | 1 | 95.97 | Connected to grid
Site A | Installer | Logger/50KTL-M0(SiteA) | 2025-09-25 11:05:00 DST | 1.952 | 2.041 | 3.36 | 272307.56 | 29.6 | 49.93 | 1 | 95.81 | Connected to grid
Site A | Installer | Logger/50KTL-M0(SiteA) | 2025-09-25 11:10:00 DST | 2.074 | 2.145 | 3.53 | 272307.73 | 29.6 | 49.98 | 1 | 96.69 | Connected to grid
Site A | Installer | Logger/50KTL-M0(SiteA) | 2025-09-25 11:15:00 DST | 2.305 | 2.385 | 3.71 | 272307.92 | 29.6 | 49.97 | 1 | 96.89 | Connected to grid
Site A | Installer | Logger/50KTL-M0(SiteA) | 2025-09-25 11:20:00 DST | 2.299 | 2.377 | 3.91 | 272308.12 | 29.6 | 49.98 | 1 | 97 | Connected to grid
Site A | Installer | Logger/50KTL-M0(SiteA) | 2025-09-25 11:25:00 DST | 2.13 | 2.212 | 4.09 | 272308.32 | 29.6 | 50.04 | 1 | 96.66 | Connected to grid
Site A | Installer | Logger/50KTL-M0(SiteA) | 2025-09-25 11:30:00 DST | 1.897 | 1.987 | 4.26 | 272308.49 | 29.6 | 50.05 | 1 | 95.86 | Connected to grid
Site A | Installer | Logger/50KTL-M0(SiteA) | 2025-09-25 11:35:00 DST | 1.746 | 1.819 | 4.42 | 272308.66 | 29.6 | 50.02 | 1 | 95.98 | Connected to grid
Site A | Installer | Logger/50KTL-M0(SiteA) | 2025-09-25 11:40:00 DST | 1.701 | 1.773 | 4.56 | 272308.8 | 29.6 | 50.05 | 1 | 95.93 | Connected to grid
Site A | Installer | Logger/50KTL-M0(SiteA) | 2025-09-25 11:45:00 DST | 1.798 | 1.865 | 4.71 | 272308.95 | 29.8 | 50.04 | 1 | 95.89 | Connected to grid
Site A | Installer | Logger/50KTL-M0(SiteA) | 2025-09-25 11:50:00 DST | 2.343 | 2.423 | 4.88 | 272309.13 | 29.8 | 50 | 1 | 96.98 | Connected to grid
Site A | Installer | Logger/50KTL-M0(SiteA) | 2025-09-25 11:55:00 DST | 1.92 | 1.993 | 5.06 | 272309.31 | 29.8 | 50 | 1 | 96.33 | Connected to grid
Site A | Installer | Logger/50KTL-M0(SiteA) | 2025-09-25 12:00:00 DST | 1.762 | 1.837 | 5.2 | 272309.48 | 29.8 | 50.04 | 1 | 95.96 | Connected to grid
Site A | Installer | Logger/50KTL-M0(SiteA) | 2025-09-25 12:05:00 DST | 1.701 | 1.773 | 5.35 | 272309.62 | 29.8 | 49.95 | 1 | 96.01 | Connected to grid
Site A | Installer | Logger/50KTL-M0(SiteA) | 2025-09-25 12:10:00 DST | 1.832 | 1.9 | 5.49 | 272309.78 | 29.8 | 49.99 | 1 | 96.32 | Connected to grid
Site A | Installer | Logger/50KTL-M0(SiteA) | 2025-09-25 12:15:00 DST | 1.986 | 2.073 | 5.65 | 272309.93 | 29.8 | 49.99 | 1 | 95.99 | Connected to grid
Site A | Installer | Logger/50KTL-M0(SiteA) | 2025-09-25 12:20:00 DST | 1.778 | 1.852 | 5.81 | 272310.1 | 29.8 | 50 | 1 | 96.03 | Connected to grid
Site A | Installer | Logger/50KTL-M0(SiteA) | 2025-09-25 12:25:00 DST | 1.846 | 1.922 | 5.95 | 272310.24 | 29.8 | 50.01 | 1 | 95.8 | Connected to grid
Site A | Installer | Logger/50KTL-M0(SiteA) | 2025-09-25 12:30:00 DST | 1.69 | 1.761 | 6.11 | 272310.41 | 29.8 | 50 | 1 | 96.04 | Connected to grid
Site A | Installer | Logger/50KTL-M0(SiteA) | 2025-09-25 12:35:00 DST | 1.753 | 1.826 | 6.25 | 272310.56 | 29.8 | 50 | 1 | 96.01 | Connected to grid
Site A | Installer | Logger/50KTL-M0(SiteA) | 2025-09-25 12:40:00 DST | 1.797 | 1.869 | 6.4 | 272310.71 | 29.8 | 49.99 | 1 | 95.93 | Connected to grid
Site A | Installer | Logger/50KTL-M0(SiteA) | 2025-09-25 12:45:00 DST | 2.13 | 2.209 | 6.56 | 272310.89 | 29.8 | 49.98 | 1 | 96.61 | Connected to grid
Site A | Installer | Logger/50KTL-M0(SiteA) | 2025-09-25 12:50:00 DST | 2.312 | 2.391 | 6.75 | 272311.08 | 29.8 | 49.98 | 1 | 96.91 | Connected to grid
Site A | Installer | Logger/50KTL-M0(SiteA) | 2025-09-25 12:55:00 DST | 2.315 | 2.389 | 6.95 | 272311.28 | 29.8 | 50 | 1 | 96.91 | Connected to grid
Site A | Installer | Logger/50KTL-M0(SiteA) | 2025-09-25 13:00:00 DST | 2.125 | 2.207 | 7.13 | 272311.49 | 29.8 | 50.01 | 1 | 96.71 | Connected to grid
Site A | Installer | Logger/50KTL-M0(SiteA) | 2025-09-25 13:05:00 DST | 2.102 | 2.181 | 7.31 | 272311.63 | 29.8 | 50 | 1 | 96.58 | Connected to grid
Site A | Installer | Logger/50KTL-M0(SiteA) | 2025-09-25 13:10:00 DST | 2.009 | 2.099 | 7.48 | 272311.82 | 29.8 | 49.98 | 1 | 95.8 | Connected to grid
Site A | Installer | Logger/50KTL-M0(SiteA) | 2025-09-25 13:15:00 DST | 2.205 | 2.285 | 7.65 | 272312.02 | 29.8 | 50 | 1 | 96.69 | Connected to grid
Site A | Installer | Logger/50KTL-M0(SiteA) | 2025-09-25 13:20:00 DST | 2.456 | 2.534 | 7.84 | 272312.2 | 29.8 | 50.01 | 1 | 96.98 | Connected to grid
Site A | Installer | Logger/50KTL-M0(SiteA) | 2025-09-25 13:25:00 DST | 2.705 | 2.785 | 8.06 | 272312.42 | 29.8 | 50.03 | 1 | 97.13 | Connected to grid
Site A | Installer | Logger/50KTL-M0(SiteA) | 2025-09-25 13:30:00 DST | 2.83 | 2.899 | 8.29 | 272312.65 | 29.8 | 50 | 1 | 97.33 | Connected to grid
Site A | Installer | Logger/50KTL-M0(SiteA) | 2025-09-25 13:35:00 DST | 2.587 | 2.674 | 8.52 | 272312.91 | 29.8 | 49.98 | 1 | 97.13 | Connected to grid
Site A | Installer | Logger/50KTL-M0(SiteA) | 2025-09-25 13:40:00 DST | 2.622 | 2.7 | 8.73 | 272313.11 | 29.8 | 49.99 | 1 | 97.1 | Connected to grid
Site A | Installer | Logger/50KTL-M0(SiteA) | 2025-09-25 13:45:00 DST | 2.826 | 2.9 | 8.96 | 272313.36 | 29.8 | 50.02 | 1 | 97.34 | Connected to grid
Site A | Installer | Logger/50KTL-M0(SiteA) | 2025-09-25 13:50:00 DST | 2.796 | 2.889 | 9.2 | 272313.6 | 29.8 | 50.01 | 1 | 97.1 | Connected to grid
Site A | Installer | Logger/50KTL-M0(SiteA) | 2025-09-25 13:55:00 DST | 2.716 | 2.795 | 9.43 | 272313.82 | 29.8 | 50.01 | 1 | 97.13 | Connected to grid
Site A | Installer | Logger/50KTL-M0(SiteA) | 2025-09-25 14:00:00 DST | 2.875 | 2.953 | 9.66 | 272314.07 | 29.8 | 50 | 1 | 97.33 | Connected to grid
Site A | Installer | Logger/50KTL-M0(SiteA) | 2025-09-25 14:05:00 DST | 3.111 | 3.19 | 9.91 | 272314.32 | 29.8 | 50.02 | 1 | 97.47 | Connected to grid
Site A | Installer | Logger/50KTL-M0(SiteA) | 2025-09-25 14:10:00 DST | 3.275 | 3.362 | 10.18 | 272314.6 | 29.8 | 50 | 1 | 97.47 | Connected to grid
Site A | Installer | Logger/50KTL-M0(SiteA) | 2025-09-25 14:15:00 DST | 3.737 | 3.826 | 10.46 | 272314.89 | 29.8 | 50 | 1 | 97.68 | Connected to grid
Site A | Installer | Logger/50KTL-M0(SiteA) | 2025-09-25 14:20:00 DST | 4.079 | 4.17 | 10.79 | 272315.22 | 29.8 | 50.01 | 1 | 97.88 | Connected to grid
Site A | Installer | Logger/50KTL-M0(SiteA) | 2025-09-25 14:25:00 DST | 4.668 | 4.77 | 11.15 | 272315.61 | 29.8 | 49.99 | 1 | 97.98 | Connected to grid
Site A | Installer | Logger/50KTL-M0(SiteA) | 2025-09-25 14:30:00 DST | 4.694 | 4.792 | 11.56 | 272316.02 | 29.8 | 49.96 | 1 | 97.98 | Connected to grid
Site A | Installer | Logger/50KTL-M0(SiteA) | 2025-09-25 14:35:00 DST | 4.454 | 4.542 | 11.94 | 272316.4 | 29.8 | 49.99 | 1 | 97.98 | Connected to grid
Site A | Installer | Logger/50KTL-M0(SiteA) | 2025-09-25 14:40:00 DST | 3.836 | 3.923 | 12.28 | 272316.76 | 30 | 50.01 | 1 | 97.75 | Connected to grid
Site A | Installer | Logger/50KTL-M0(SiteA) | 2025-09-25 14:45:00 DST | 3.664 | 3.751 | 12.59 | 272317.08 | 30 | 50.02 | 1 | 97.65 | Connected to grid
Site A | Installer | Logger/50KTL-M0(SiteA) | 2025-09-25 14:50:00 DST | 3.118 | 3.199 | 12.87 | 272317.36 | 30 | 49.99 | 1 | 97.45 | Connected to grid
Site A | Installer | Logger/50KTL-M0(SiteA) | 2025-09-25 14:55:00 DST | 3.236 | 3.32 | 13.13 | 272317.62 | 30 | 50.01 | 1 | 97.47 | Connected to grid
Site A | Installer | Logger/50KTL-M0(SiteA) | 2025-09-25 15:00:00 DST | 3.914 | 4.004 | 13.43 | 272317.92 | 30 | 50.01 | 1 | 97.79 | Connected to grid
Site A | Installer | Logger/50KTL-M0(SiteA) | 2025-09-25 15:05:00 DST | 3.998 | 4.098 | 13.76 | 272318.26 | 30 | 49.99 | 1 | 97.79 | Connected to grid
Site A | Installer | Logger/50KTL-M0(SiteA) | 2025-09-25 15:10:00 DST | 5.175 | 5.271 | 14.13 | 272318.65 | 30 | 49.98 | 1 | 98.17 | Connected to grid
Site A | Installer | Logger/50KTL-M0(SiteA) | 2025-09-25 15:15:00 DST | 5.026 | 5.127 | 14.57 | 272319.09 | 30 | 49.98 | 1 | 98.03 | Connected to grid
Site A | Installer | Logger/50KTL-M0(SiteA) | 2025-09-25 15:20:00 DST | 5.357 | 5.458 | 14.98 | 272319.51 | 30 | 49.99 | 1 | 98.17 | Connected to grid
Site A | Installer | Logger/50KTL-M0(SiteA) | 2025-09-25 15:25:00 DST | 5.482 | 5.584 | 15.45 | 272319.99 | 30.2 | 49.98 | 1 | 98.17 | Connected to grid
Site A | Installer | Logger/50KTL-M0(SiteA) | 2025-09-25 15:30:00 DST | 6.574 | 6.726 | 15.92 | 272320.49 | 30.2 | 49.97 | 1 | 97.74 | Connected to grid
Site A | Installer | Logger/50KTL-M0(SiteA) | 2025-09-25 15:35:00 DST | 6.25 | 6.401 | 16.47 | 272321.04 | 30.2 | 49.99 | 1 | 97.62 | Connected to grid
Site A | Installer | Logger/50KTL-M0(SiteA) | 2025-09-25 15:40:00 DST | 5.701 | 5.807 | 16.96 | 272321.54 | 30.2 | 49.99 | 1 | 98.16 | Connected to grid
Site A | Installer | Logger/50KTL-M0(SiteA) | 2025-09-25 15:45:00 DST | 5.695 | 5.801 | 17.44 | 272322.01 | 30.2 | 49.98 | 1 | 98.17 | Connected to grid
Site A | Installer | Logger/50KTL-M0(SiteA) | 2025-09-25 15:50:00 DST | 6.382 | 6.524 | 17.94 | 272322.54 | 30.2 | 50 | 1 | 97.73 | Connected to grid
Site A | Installer | Logger/50KTL-M0(SiteA) | 2025-09-25 15:55:00 DST | 6.555 | 6.68 | 18.48 | 272323.09 | 30.2 | 49.99 | 1 | 98.16 | Connected to grid
Site A | Installer | Logger/50KTL-M0(SiteA) | 2025-09-25 16:00:00 DST | 6.964 | 7.093 | 19.04 | 272323.64 | 30.4 | 50.02 | 1 | 98.14 | Connected to grid
Site A | Installer | Logger/50KTL-M0(SiteA) | 2025-09-25 16:05:00 DST | 6.531 | 6.651 | 19.62 | 272324.26 | 30.4 | 50 | 1 | 98.16 | Connected to grid
Site A | Installer | Logger/50KTL-M0(SiteA) | 2025-09-25 16:10:00 DST | 6.735 | 6.859 | 20.17 | 272324.82 | 30.4 | 49.98 | 1 | 98.16 | Connected to grid
Site A | Installer | Logger/50KTL-M0(SiteA) | 2025-09-25 16:15:00 DST | 5.252 | 5.351 | 20.67 | 272325.31 | 30.4 | 49.99 | 1 | 98.2 | Connected to grid
Site A | Installer | Logger/50KTL-M0(SiteA) | 2025-09-25 16:20:00 DST | 4.328 | 4.42 | 21.07 | 272325.72 | 30.4 | 49.97 | 1 | 97.91 | Connected to grid
Site A | Installer | Logger/50KTL-M0(SiteA) | 2025-09-25 16:25:00 DST | 4.249 | 4.342 | 21.44 | 272326.11 | 30.6 | 49.98 | 1 | 97.91 | Connected to grid
Site A | Installer | Logger/50KTL-M0(SiteA) | 2025-09-25 16:30:00 DST | 3.475 | 3.567 | 21.75 | 272326.42 | 30.6 | 49.98 | 1 | 97.6 | Connected to grid
Site A | Installer | Logger/50KTL-M0(SiteA) | 2025-09-25 16:35:00 DST | 3.114 | 3.195 | 22.02 | 272326.68 | 30.6 | 49.99 | 1 | 97.47 | Connected to grid
Site A | Installer | Logger/50KTL-M0(SiteA) | 2025-09-25 16:40:00 DST | 3.212 | 3.295 | 22.28 | 272326.97 | 30.6 | 49.98 | 1 | 97.47 | Connected to grid
Site A | Installer | Logger/50KTL-M0(SiteA) | 2025-09-25 16:45:00 DST | 2.628 | 2.703 | 22.52 | 272327.2 | 30.6 | 49.99 | 1 | 97.14 | Connected to grid
Site A | Installer | Logger/50KTL-M0(SiteA) | 2025-09-25 16:50:00 DST | 2.199 | 2.267 | 22.72 | 272327.42 | 30.6 | 49.99 | 1 | 96.68 | Connected to grid
Site A | Installer | Logger/50KTL-M0(SiteA) | 2025-09-25 16:55:00 DST | 2.038 | 2.107 | 22.9 | 272327.59 | 30.6 | 49.99 | 1 | 96.72 | Connected to grid
Site A | Installer | Logger/50KTL-M0(SiteA) | 2025-09-25 17:00:00 DST | 1.951 | 2.028 | 23.06 | 272327.76 | 30.6 | 50.05 | 1 | 96.37 | Connected to grid
Site A | Installer | Logger/50KTL-M0(SiteA) | 2025-09-25 17:05:00 DST | 1.814 | 1.893 | 23.22 | 272327.96 | 30.6 | 50.03 | 1 | 96.33 | Connected to grid
Site A | Installer | Logger/50KTL-M0(SiteA) | 2025-09-25 17:10:00 DST | 1.793 | 1.87 | 23.37 | 272328.09 | 30.6 | 50.02 | 1 | 96 | Connected to grid
Site A | Installer | Logger/50KTL-M0(SiteA) | 2025-09-25 17:15:00 DST | 1.969 | 2.055 | 23.53 | 272328.24 | 30.6 | 50.02 | 1 | 95.84 | Connected to grid
Site A | Installer | Logger/50KTL-M0(SiteA) | 2025-09-25 17:20:00 DST | 2.324 | 2.399 | 23.71 | 272328.45 | 30.6 | 49.99 | 1 | 96.95 | Connected to grid
Site A | Installer | Logger/50KTL-M0(SiteA) | 2025-09-25 17:25:00 DST | 2.362 | 2.437 | 23.9 | 272328.64 | 30.6 | 49.98 | 1 | 96.93 | Connected to grid
Site A | Installer | Logger/50KTL-M0(SiteA) | 2025-09-25 17:30:00 DST | 2.204 | 2.279 | 24.1 | 272328.86 | 30.6 | 49.97 | 1 | 96.69 | Connected to grid
Site A | Installer | Logger/50KTL-M0(SiteA) | 2025-09-25 17:35:00 DST | 1.684 | 1.751 | 24.26 | 272329.02 | 30.4 | 49.97 | 1 | 95.9 | Connected to grid
Site A | Installer | Logger/50KTL-M0(SiteA) | 2025-09-25 17:40:00 DST | 1.577 | 1.643 | 24.39 | 272329.15 | 30.4 | 49.96 | 1 | 95.95 | Connected to grid
Site A | Installer | Logger/50KTL-M0(SiteA) | 2025-09-25 17:45:00 DST | 1.268 | 1.348 | 24.51 | 272329.28 | 30.4 | 49.97 | 1 | 94.66 | Connected to grid
Site A | Installer | Logger/50KTL-M0(SiteA) | 2025-09-25 17:50:00 DST | 0.998 | 1.06 | 24.61 | 272329.38 | 30.4 | 50 | 1 | 93.5 | Connected to grid
Site A | Installer | Logger/50KTL-M0(SiteA) | 2025-09-25 17:55:00 DST | 0.851 | 0.918 | 24.68 | 272329.46 | 30.4 | 49.96 | 1 | 93.66 | Connected to grid
Site A | Installer | Logger/50KTL-M0(SiteA) | 2025-09-25 18:00:00 DST | 0.8 | 0.847 | 24.75 | 272329.53 | 30.4 | 50.05 | 1 | 93.6 | Connected to grid
Site A | Installer | Logger/50KTL-M0(SiteA) | 2025-09-25 18:05:00 DST | 0.917 | 0.988 | 24.82 | 272329.61 | 30.4 | 50.03 | 1 | 93.54 | Connected to grid
Site A | Installer | Logger/50KTL-M0(SiteA) | 2025-09-25 18:10:00 DST | 0.931 | 0.994 | 24.9 | 272329.7 | 30.2 | 49.99 | 1 | 93.59 | Connected to grid
Site A | Installer | Logger/50KTL-M0(SiteA) | 2025-09-25 18:15:00 DST | 0.601 | 0.654 | 24.96 | 272329.74 | 30.2 | 49.99 | 1 | 91.86 | Connected to grid
Site A | Installer | Logger/50KTL-M0(SiteA) | 2025-09-25 18:20:00 DST | 0.506 | 0.569 | 25.01 | 272329.8 | 30.2 | 49.96 | 1 | 88.9 | Connected to grid
Site A | Installer | Logger/50KTL-M0(SiteA) | 2025-09-25 18:25:00 DST | 0.462 | 0.539 | 25.05 | 272329.85 | 30.2 | 49.95 | 1 | 86.94 | Connected to grid
Site A | Installer | Logger/50KTL-M0(SiteA) | 2025-09-25 18:30:00 DST | 0.417 | 0.488 | 25.09 | 272329.9 | 30.2 | 49.96 | 1 | 86.25 | Connected to grid
Site A | Installer | Logger/50KTL-M0(SiteA) | 2025-09-25 18:35:00 DST | 0.334 | 0.403 | 25.12 | 272329.91 | 30 | 49.97 | 1 | 83.96 | Connected to grid
Site A | Installer | Logger/50KTL-M0(SiteA) | 2025-09-25 18:40:00 DST | 0.292 | 0.351 | 25.14 | 272329.95 | 30 | 49.95 | 1 | 82.92 | Connected to grid
Site A | Installer | Logger/50KTL-M0(SiteA) | 2025-09-25 18:45:00 DST | 0.235 | 0.296 | 25.16 | 272330 | 30 | 49.96 | 1 | 81.87 | Connected to grid
Site A | Installer | Logger/50KTL-M0(SiteA) | 2025-09-25 18:50:00 DST | 0.16 | 0.196 | 25.18 | 272330.03 | 30 | 49.96 | 1 | 80.82 | Connected to grid
Site A | Installer | Logger/50KTL-M0(SiteA) | 2025-09-25 18:55:00 DST | 0.093 | 0.112 | 25.19 | 272330.04 | 29.8 | 49.98 | 1 | 82.97 | Connected to grid
Site A | Installer | Logger/50KTL-M0(SiteA) | 2025-09-25 19:00:00 DST | 0.052 | 0.065 | 25.2 | 272330.06 | 29.8 | 50.03 | 0.996 | 79.52 | Connected to grid
Site A | Installer | Logger/50KTL-M0(SiteA) | 2025-09-25 19:05:00 DST | 0 | 0 | 25.2 | 272330.07 | 29.8 | 50.06 | 0 | 0 | Standby: detecting sunlight
Site A | Installer | Logger/50KTL-M0(SiteA) | 2025-09-25 19:10:00 DST | 0 | 0 | 25.2 | 272330.07 | 29.6 | 49.98 | 0 | 0 | Standby: detecting sunlight
Site A | Installer | Logger/50KTL-M0(SiteA) | 2025-09-25 19:15:00 DST | 0 | 0 | 25.2 | 272330.07 | 29.6 | 49.98 | 0 | 0 | Standby: detecting sunlight
Site A | Installer | Logger/50KTL-M0(SiteA) | 2025-09-25 19:20:00 DST | 0 | 0 | 25.2 | 272330.07 | 29.6 | 50 | 0 | 0 | Standby: detecting sunlight
Site A | Installer | Logger/50KTL-M0(SiteA) | 2025-09-25 19:25:00 DST | 0 | 0 | 25.2 | 272330.07 | 29.4 | 50 | 0 | 0 | Standby: initializing
Site A | Installer | Logger/50KTL-M0(SiteA) | 2025-09-25 19:30:00 DST | 0 | 0 | 25.2 | 272330.07 | 29.4 | 50 | 0 | 0 | Standby: initializing
Site A | Installer | Logger/50KTL-M0(SiteA) | 2025-09-25 19:35:00 DST | 0 | 0 | 25.2 | 272330.07 | 29.4 | 50 | 0 | 0 | Standby: initializing
Site A | Installer | Logger/50KTL-M0(SiteA) | 2025-09-25 19:40:00 DST | 0 | 0 | 25.2 | 272330.07 | 29.2 | 0 | 0 | 0 | Standby: no sunlight
Site A | Installer | Logger/50KTL-M0(SiteA) | 2025-09-26 00:00:00 DST | 0 | 0 | 0 | 272330.07 | 24 | 0 | 0 | 0 | Standby: no sunlight
Site A | Installer | Logger/50KTL-M0(SiteA) | 2025-09-26 07:15:00 DST | 0 | 0 | 0 | 272330.07 | 22 | 0 | 0 | 0 | Standby: initializing
Site A | Installer | Logger/50KTL-M0(SiteA) | 2025-09-26 07:20:00 DST | 0 | 0 | 0 | 272330.07 | 21.8 | 49.99 | 0 | 0 | Standby: detecting sunlight
Site A | Installer | Logger/50KTL-M0(SiteA) | 2025-09-26 07:25:00 DST | 0 | 0 | 0 | 272330.07 | 21.8 | 49.98 | 0 | 0 | Standby: detecting sunlight
Site A | Installer | Logger/50KTL-M0(SiteA) | 2025-09-26 07:30:00 DST | 0 | 0 | 0 | 272330.07 | 21.8 | 50.02 | 0 | 0 | Standby: detecting sunlight
Site A | Installer | Logger/50KTL-M0(SiteA) | 2025-09-26 07:35:00 DST | 0 | 0 | 0 | 272330.07 | 21.8 | 49.99 | 0 | 0 | Standby: detecting grid power
Site A | Installer | Logger/50KTL-M0(SiteA) | 2025-09-26 07:40:00 DST | 0.102 | 0.136 | 0.01 | 272330.1 | 21.6 | 49.97 | 0.997 | 74.58 | Connected to grid
Site A | Installer | Logger/50KTL-M0(SiteA) | 2025-09-26 07:45:00 DST | 0.385 | 0.453 | 0.02 | 272330.11 | 21.8 | 50.02 | 1 | 85.02 | Connected to grid
Site A | Installer | Logger/50KTL-M0(SiteA) | 2025-09-26 07:50:00 DST | 0.472 | 0.548 | 0.06 | 272330.17 | 21.8 | 50.02 | 1 | 86.27 | Connected to grid
Site A | Installer | Logger/50KTL-M0(SiteA) | 2025-09-26 07:55:00 DST | 0.576 | 0.634 | 0.1 | 272330.18 | 21.8 | 49.98 | 1 | 90.96 | Connected to grid
Site A | Installer | Logger/50KTL-M0(SiteA) | 2025-09-26 08:00:00 DST | 0.743 | 0.822 | 0.16 | 272330.28 | 22 | 50.03 | 1 | 91.38 | Connected to grid
Site A | Installer | Logger/50KTL-M0(SiteA) | 2025-09-26 08:05:00 DST | 0.976 | 1.05 | 0.23 | 272330.35 | 22 | 50.01 | 1 | 92.97 | Connected to grid
Site A | Installer | Logger/50KTL-M0(SiteA) | 2025-09-26 08:10:00 DST | 1.34 | 1.412 | 0.32 | 272330.47 | 22.2 | 49.96 | 1 | 94.85 | Connected to grid
Site A | Installer | Logger/50KTL-M0(SiteA) | 2025-09-26 08:15:00 DST | 1.652 | 1.728 | 0.45 | 272330.59 | 22.4 | 50.01 | 1 | 95.56 | Connected to grid
Site A | Installer | Logger/50KTL-M0(SiteA) | 2025-09-26 08:20:00 DST | 1.823 | 1.9 | 0.6 | 272330.73 | 22.4 | 49.99 | 1 | 95.56 | Connected to grid
Site A | Installer | Logger/50KTL-M0(SiteA) | 2025-09-26 08:25:00 DST | 1.954 | 2.046 | 0.75 | 272330.9 | 22.6 | 49.97 | 1 | 95.51 | Connected to grid
Site A | Installer | Logger/50KTL-M0(SiteA) | 2025-09-26 08:30:00 DST | 1.702 | 1.779 | 0.91 | 272331.07 | 22.8 | 50 | 1 | 95.7 | Connected to grid
Site A | Installer | Logger/50KTL-M0(SiteA) | 2025-09-26 08:35:00 DST | 1.536 | 1.618 | 1.04 | 272331.21 | 23 | 50.03 | 1 | 95.04 | Connected to grid
Site A | Installer | Logger/50KTL-M0(SiteA) | 2025-09-26 08:40:00 DST | 1.588 | 1.668 | 1.17 | 272331.36 | 23.2 | 50.01 | 1 | 95.67 | Connected to grid
Site A | Installer | Logger/50KTL-M0(SiteA) | 2025-09-26 08:45:00 DST | 1.818 | 1.903 | 1.31 | 272331.51 | 23.4 | 50.01 | 1 | 95.58 | Connected to grid
Site A | Installer | Logger/50KTL-M0(SiteA) | 2025-09-26 08:50:00 DST | 2.045 | 2.134 | 1.47 | 272331.65 | 23.6 | 50.01 | 1 | 95.57 | Connected to grid
Site A | Installer | Logger/50KTL-M0(SiteA) | 2025-09-26 08:55:00 DST | 2.018 | 2.111 | 1.64 | 272331.84 | 23.8 | 50.02 | 1 | 95.64 | Connected to grid
Site A | Installer | Logger/50KTL-M0(SiteA) | 2025-09-26 09:00:00 DST | 2.071 | 2.14 | 1.81 | 272332.02 | 24 | 50 | 1 | 96.35 | Connected to grid
Site A | Installer | Logger/50KTL-M0(SiteA) | 2025-09-26 09:05:00 DST | 2.023 | 2.116 | 1.98 | 272332.21 | 24.2 | 49.96 | 1 | 95.55 | Connected to grid
Site A | Installer | Logger/50KTL-M0(SiteA) | 2025-09-26 09:10:00 DST | 1.989 | 2.069 | 2.15 | 272332.37 | 24.4 | 49.98 | 1 | 96.08 | Connected to grid
Site A | Installer | Logger/50KTL-M0(SiteA) | 2025-09-26 09:15:00 DST | 2.669 | 2.752 | 2.34 | 272332.57 | 24.4 | 49.99 | 1 | 96.97 | Connected to grid
Site A | Installer | Logger/50KTL-M0(SiteA) | 2025-09-26 09:20:00 DST | 3.79 | 3.885 | 2.61 | 272332.84 | 24.6 | 50.01 | 1 | 97.52 | Connected to grid
Site A | Installer | Logger/50KTL-M0(SiteA) | 2025-09-26 09:25:00 DST | 3.598 | 3.689 | 2.93 | 272333.16 | 24.8 | 50 | 1 | 97.54 | Connected to grid
Site A | Installer | Logger/50KTL-M0(SiteA) | 2025-09-26 09:30:00 DST | 3.217 | 3.3 | 3.21 | 272333.48 | 25 | 50 | 1 | 97.27 | Connected to grid
Site A | Installer | Logger/50KTL-M0(SiteA) | 2025-09-26 09:35:00 DST | 3.499 | 3.591 | 3.48 | 272333.74 | 25 | 50.03 | 1 | 97.43 | Connected to grid
Site A | Installer | Logger/50KTL-M0(SiteA) | 2025-09-26 09:40:00 DST | 4.294 | 4.393 | 3.8 | 272334.09 | 25.2 | 50.05 | 1 | 97.74 | Connected to grid
Site A | Installer | Logger/50KTL-M0(SiteA) | 2025-09-26 09:45:00 DST | 5.065 | 5.195 | 4.2 | 272334.49 | 25.4 | 49.98 | 1 | 97.5 | Connected to grid
Site A | Installer | Logger/50KTL-M0(SiteA) | 2025-09-26 09:50:00 DST | 5.975 | 6.116 | 4.65 | 272334.95 | 25.4 | 50 | 1 | 97.52 | Connected to grid
Site A | Installer | Logger/50KTL-M0(SiteA) | 2025-09-26 09:55:00 DST | 6.599 | 6.757 | 5.18 | 272335.51 | 25.6 | 50.05 | 1 | 97.66 | Connected to grid
Site A | Installer | Logger/50KTL-M0(SiteA) | 2025-09-26 10:00:00 DST | 6.908 | 7.073 | 5.75 | 272336.07 | 25.8 | 50 | 1 | 97.66 | Connected to grid
Site A | Installer | Logger/50KTL-M0(SiteA) | 2025-09-26 10:05:00 DST | 7.277 | 7.451 | 6.34 | 272336.68 | 26 | 49.93 | 1 | 97.66 | Connected to grid
Site A | Installer | Logger/50KTL-M0(SiteA) | 2025-09-26 10:10:00 DST | 7.536 | 7.715 | 6.96 | 272337.34 | 26 | 50.01 | 1 | 97.66 | Connected to grid
Site A | Installer | Logger/50KTL-M0(SiteA) | 2025-09-26 10:15:00 DST | 7.096 | 7.267 | 7.56 | 272337.94 | 26.2 | 50.04 | 1 | 97.66 | Connected to grid
Site A | Installer | Logger/50KTL-M0(SiteA) | 2025-09-26 10:20:00 DST | 7.452 | 7.63 | 8.17 | 272338.56 | 26.4 | 50.01 | 1 | 97.66 | Connected to grid
Site A | Installer | Logger/50KTL-M0(SiteA) | 2025-09-26 10:25:00 DST | 7.156 | 7.327 | 8.79 | 272339.21 | 26.6 | 50.03 | 1 | 97.66 | Connected to grid
Site A | Installer | Logger/50KTL-M0(SiteA) | 2025-09-26 10:30:00 DST | 7.503 | 7.683 | 9.38 | 272339.82 | 26.6 | 50.02 | 1 | 97.66 | Connected to grid
Site A | Installer | Logger/50KTL-M0(SiteA) | 2025-09-26 10:35:00 DST | 7.987 | 8.155 | 10.04 | 272340.48 | 26.8 | 50.01 | 1 | 97.94 | Connected to grid
Site A | Installer | Logger/50KTL-M0(SiteA) | 2025-09-26 10:40:00 DST | 8.11 | 8.279 | 10.7 | 272341.17 | 27 | 50.04 | 1 | 97.94 | Connected to grid
Site A | Installer | Logger/50KTL-M0(SiteA) | 2025-09-26 10:45:00 DST | 8.308 | 8.481 | 11.39 | 272341.87 | 27.2 | 50.01 | 1 | 97.94 | Connected to grid
Site A | Installer | Logger/50KTL-M0(SiteA) | 2025-09-26 10:50:00 DST | 8.277 | 8.45 | 12.09 | 272342.59 | 27.2 | 50.01 | 1 | 97.94 | Connected to grid
Site A | Installer | Logger/50KTL-M0(SiteA) | 2025-09-26 10:55:00 DST | 7.95 | 8.117 | 12.76 | 272343.29 | 27.4 | 50.04 | 1 | 97.94 | Connected to grid
Site A | Installer | Logger/50KTL-M0(SiteA) | 2025-09-26 11:00:00 DST | 7.607 | 7.766 | 13.4 | 272343.92 | 27.6 | 50.04 | 1 | 97.95 | Connected to grid
Site A | Installer | Logger/50KTL-M0(SiteA) | 2025-09-26 11:05:00 DST | 8.453 | 8.629 | 14.09 | 272344.64 | 27.6 | 49.95 | 1 | 97.95 | Connected to grid
Site A | Installer | Logger/50KTL-M0(SiteA) | 2025-09-26 11:10:00 DST | 7.464 | 7.641 | 14.75 | 272345.32 | 27.8 | 50.01 | 1 | 97.67 | Connected to grid
Site A | Installer | Logger/50KTL-M0(SiteA) | 2025-09-26 11:15:00 DST | 7.822 | 7.983 | 15.37 | 272345.95 | 28 | 50 | 1 | 97.96 | Connected to grid
Site A | Installer | Logger/50KTL-M0(SiteA) | 2025-09-26 11:20:00 DST | 8.199 | 8.371 | 16.05 | 272346.65 | 28 | 50.01 | 1 | 97.96 | Connected to grid
Site A | Installer | Logger/50KTL-M0(SiteA) | 2025-09-26 11:25:00 DST | 7.944 | 8.106 | 16.72 | 272347.32 | 28.2 | 50.01 | 1 | 97.96 | Connected to grid
Site A | Installer | Logger/50KTL-M0(SiteA) | 2025-09-26 11:30:00 DST | 8.233 | 8.404 | 17.39 | 272348 | 28.2 | 49.99 | 1 | 97.96 | Connected to grid
Site A | Installer | Logger/50KTL-M0(SiteA) | 2025-09-26 11:35:00 DST | 9.183 | 9.375 | 18.11 | 272348.77 | 28.4 | 50 | 1 | 97.96 | Connected to grid
Site A | Installer | Logger/50KTL-M0(SiteA) | 2025-09-26 11:40:00 DST | 9.431 | 9.633 | 18.89 | 272349.54 | 28.4 | 50.02 | 1 | 97.96 | Connected to grid
Site A | Installer | Logger/50KTL-M0(SiteA) | 2025-09-26 11:45:00 DST | 10.141 | 10.354 | 19.71 | 272350.41 | 28.6 | 50 | 1 | 97.96 | Connected to grid
Site A | Installer | Logger/50KTL-M0(SiteA) | 2025-09-26 11:50:00 DST | 10.367 | 10.582 | 20.58 | 272351.29 | 28.6 | 50.01 | 1 | 97.96 | Connected to grid
Site A | Installer | Logger/50KTL-M0(SiteA) | 2025-09-26 11:55:00 DST | 9.559 | 9.768 | 21.41 | 272352.14 | 28.8 | 50.02 | 1 | 97.96 | Connected to grid
Site A | Installer | Logger/50KTL-M0(SiteA) | 2025-09-26 12:00:00 DST | 10.348 | 10.563 | 22.23 | 272353 | 29 | 50.01 | 1 | 97.96 | Connected to grid
Site A | Installer | Logger/50KTL-M0(SiteA) | 2025-09-26 12:05:00 DST | 9.304 | 9.498 | 23.07 | 272353.86 | 29 | 49.99 | 1 | 97.96 | Connected to grid
Site A | Installer | Logger/50KTL-M0(SiteA) | 2025-09-26 12:10:00 DST | 7.832 | 7.995 | 23.79 | 272354.57 | 29.2 | 50.01 | 1 | 97.96 | Connected to grid
Site A | Installer | Logger/50KTL-M0(SiteA) | 2025-09-26 12:15:00 DST | 7.103 | 7.263 | 24.4 | 272355.21 | 29.2 | 49.99 | 1 | 97.68 | Connected to grid
Site A | Installer | Logger/50KTL-M0(SiteA) | 2025-09-26 12:20:00 DST | 7.056 | 7.225 | 24.99 | 272355.83 | 29.4 | 49.99 | 1 | 97.68 | Connected to grid
Site A | Installer | Logger/50KTL-M0(SiteA) | 2025-09-26 12:25:00 DST | 7.162 | 7.332 | 25.57 | 272356.42 | 29.4 | 50 | 1 | 97.68 | Connected to grid
Site A | Installer | Logger/50KTL-M0(SiteA) | 2025-09-26 12:30:00 DST | 7.482 | 7.659 | 26.19 | 272357.05 | 29.6 | 50 | 1 | 97.68 | Connected to grid
Site A | Installer | Logger/50KTL-M0(SiteA) | 2025-09-26 12:35:00 DST | 8.385 | 8.56 | 26.84 | 272357.72 | 29.6 | 49.99 | 1 | 97.97 | Connected to grid
Site A | Installer | Logger/50KTL-M0(SiteA) | 2025-09-26 12:40:00 DST | 9.689 | 9.892 | 27.59 | 272358.49 | 29.6 | 50.02 | 1 | 97.97 | Connected to grid
Site A | Installer | Logger/50KTL-M0(SiteA) | 2025-09-26 12:45:00 DST | 11.512 | 11.75 | 28.48 | 272359.39 | 29.6 | 49.99 | 1 | 97.97 | Connected to grid
Site A | Installer | Logger/50KTL-M0(SiteA) | 2025-09-26 12:50:00 DST | 11.958 | 12.207 | 29.47 | 272360.41 | 29.8 | 50.02 | 1 | 97.97 | Connected to grid
Site A | Installer | Logger/50KTL-M0(SiteA) | 2025-09-26 12:55:00 DST | 11.952 | 12.2 | 30.46 | 272361.44 | 29.8 | 50.02 | 1 | 97.97 | Connected to grid
Site A | Installer | Logger/50KTL-M0(SiteA) | 2025-09-26 13:00:00 DST | 10.831 | 11.056 | 31.43 | 272362.41 | 29.8 | 50.04 | 1 | 97.97 | Connected to grid
Site A | Installer | Logger/50KTL-M0(SiteA) | 2025-09-26 13:05:00 DST | 11.131 | 11.364 | 32.32 | 272363.31 | 30 | 49.98 | 1 | 97.97 | Connected to grid
Site A | Installer | Logger/50KTL-M0(SiteA) | 2025-09-26 13:10:00 DST | 11.438 | 11.675 | 33.3 | 272364.33 | 30.2 | 50.02 | 1 | 97.97 | Connected to grid
Site A | Installer | Logger/50KTL-M0(SiteA) | 2025-09-26 13:15:00 DST | 10.795 | 11.019 | 34.21 | 272365.25 | 30.2 | 50.04 | 1 | 97.97 | Connected to grid
Site A | Installer | Logger/50KTL-M0(SiteA) | 2025-09-26 13:20:00 DST | 10.288 | 10.501 | 35.08 | 272366.16 | 30.2 | 50.01 | 1 | 97.97 | Connected to grid
Site A | Installer | Logger/50KTL-M0(SiteA) | 2025-09-26 13:25:00 DST | 10.704 | 10.926 | 35.97 | 272367.06 | 30.4 | 49.99 | 1 | 97.97 | Connected to grid
Site A | Installer | Logger/50KTL-M0(SiteA) | 2025-09-26 13:30:00 DST | 11.169 | 11.401 | 36.87 | 272367.99 | 30.6 | 49.99 | 1 | 97.97 | Connected to grid
Site A | Installer | Logger/50KTL-M0(SiteA) | 2025-09-26 13:35:00 DST | 10.531 | 10.751 | 37.79 | 272368.93 | 30.6 | 49.99 | 1 | 97.97 | Connected to grid
Site A | Installer | Logger/50KTL-M0(SiteA) | 2025-09-26 13:40:00 DST | 9.987 | 10.196 | 38.64 | 272369.81 | 30.6 | 50.01 | 1 | 97.97 | Connected to grid
Site A | Installer | Logger/50KTL-M0(SiteA) | 2025-09-26 13:45:00 DST | 8.571 | 8.75 | 39.42 | 272370.59 | 30.8 | 49.99 | 1 | 97.97 | Connected to grid
Site A | Installer | Logger/50KTL-M0(SiteA) | 2025-09-26 13:50:00 DST | 7.564 | 7.721 | 40.09 | 272371.29 | 30.8 | 50 | 1 | 97.96 | Connected to grid
Site A | Installer | Logger/50KTL-M0(SiteA) | 2025-09-26 13:55:00 DST | 6.843 | 6.973 | 40.69 | 272371.93 | 31 | 50.02 | 1 | 98.07 | Connected to grid
Site A | Installer | Logger/50KTL-M0(SiteA) | 2025-09-26 14:00:00 DST | 6.192 | 6.349 | 41.23 | 272372.47 | 31 | 50.01 | 1 | 97.57 | Connected to grid
Site A | Installer | Logger/50KTL-M0(SiteA) | 2025-09-26 14:05:00 DST | 6.413 | 6.567 | 41.75 | 272373 | 31 | 49.98 | 1 | 97.65 | Connected to grid
Site A | Installer | Logger/50KTL-M0(SiteA) | 2025-09-26 14:10:00 DST | 6.114 | 6.269 | 42.28 | 272373.54 | 31 | 50.02 | 1 | 97.56 | Connected to grid
Site A | Installer | Logger/50KTL-M0(SiteA) | 2025-09-26 14:15:00 DST | 5.751 | 5.856 | 42.77 | 272374.06 | 31 | 49.98 | 1 | 98.08 | Connected to grid
Site A | Installer | Logger/50KTL-M0(SiteA) | 2025-09-26 14:20:00 DST | 5.513 | 5.621 | 43.24 | 272374.51 | 31 | 50 | 1 | 98.09 | Connected to grid
Site A | Installer | Logger/50KTL-M0(SiteA) | 2025-09-26 14:25:00 DST | 5.539 | 5.68 | 43.7 | 272375.01 | 31 | 50.02 | 1 | 97.53 | Connected to grid
Site A | Installer | Logger/50KTL-M0(SiteA) | 2025-09-26 14:30:00 DST | 5.047 | 5.156 | 44.14 | 272375.46 | 31 | 50.03 | 1 | 97.94 | Connected to grid
Site A | Installer | Logger/50KTL-M0(SiteA) | 2025-09-26 14:35:00 DST | 5.869 | 6.016 | 44.58 | 272375.89 | 31 | 50.02 | 1 | 97.54 | Connected to grid
Site A | Installer | Logger/50KTL-M0(SiteA) | 2025-09-26 14:40:00 DST | 5.68 | 5.819 | 45.08 | 272376.38 | 31 | 50 | 1 | 97.54 | Connected to grid
Site A | Installer | Logger/50KTL-M0(SiteA) | 2025-09-26 14:45:00 DST | 5.503 | 5.61 | 45.54 | 272376.89 | 30.8 | 50.01 | 1 | 98.08 | Connected to grid
Site A | Installer | Logger/50KTL-M0(SiteA) | 2025-09-26 14:50:00 DST | 5.427 | 5.533 | 45.99 | 272377.34 | 30.8 | 50.01 | 1 | 98.09 | Connected to grid
Site A | Installer | Logger/50KTL-M0(SiteA) | 2025-09-26 14:55:00 DST | 5.382 | 5.487 | 46.44 | 272377.8 | 30.8 | 50 | 1 | 98.09 | Connected to grid
Site A | Installer | Logger/50KTL-M0(SiteA) | 2025-09-26 15:00:00 DST | 5.187 | 5.288 | 46.87 | 272378.27 | 30.8 | 50.03 | 1 | 98.09 | Connected to grid
Site A | Installer | Logger/50KTL-M0(SiteA) | 2025-09-26 15:05:00 DST | 5.83 | 5.982 | 47.33 | 272378.7 | 30.8 | 49.98 | 1 | 97.53 | Connected to grid
Site A | Installer | Logger/50KTL-M0(SiteA) | 2025-09-26 15:10:00 DST | 5.744 | 5.889 | 47.83 | 272379.25 | 30.6 | 50.01 | 1 | 97.54 | Connected to grid
Site A | Installer | Logger/50KTL-M0(SiteA) | 2025-09-26 15:15:00 DST | 5.703 | 5.848 | 48.3 | 272379.69 | 30.6 | 50.02 | 1 | 97.54 | Connected to grid
Site A | Installer | Logger/50KTL-M0(SiteA) | 2025-09-26 15:20:00 DST | 6.134 | 6.289 | 48.79 | 272380.22 | 30.6 | 50.02 | 1 | 97.55 | Connected to grid
Site A | Installer | Logger/50KTL-M0(SiteA) | 2025-09-26 15:25:00 DST | 6.462 | 6.617 | 49.32 | 272380.77 | 30.6 | 49.99 | 1 | 97.66 | Connected to grid
Site A | Installer | Logger/50KTL-M0(SiteA) | 2025-09-26 15:30:00 DST | 6.194 | 6.349 | 49.85 | 272381.32 | 30.6 | 49.99 | 1 | 97.58 | Connected to grid
Site A | Installer | Logger/50KTL-M0(SiteA) | 2025-09-26 15:35:00 DST | 5.2 | 5.302 | 50.33 | 272381.79 | 30.6 | 50.01 | 1 | 98.08 | Connected to grid
Site A | Installer | Logger/50KTL-M0(SiteA) | 2025-09-26 15:40:00 DST | 4.623 | 4.724 | 50.73 | 272382.21 | 30.6 | 49.98 | 1 | 97.85 | Connected to grid
Site A | Installer | Logger/50KTL-M0(SiteA) | 2025-09-26 15:45:00 DST | 4.295 | 4.385 | 51.1 | 272382.58 | 30.6 | 50.01 | 1 | 97.75 | Connected to grid
Site A | Installer | Logger/50KTL-M0(SiteA) | 2025-09-26 15:50:00 DST | 4.298 | 4.392 | 51.46 | 272382.95 | 30.6 | 50.01 | 1 | 97.84 | Connected to grid
Site A | Installer | Logger/50KTL-M0(SiteA) | 2025-09-26 15:55:00 DST | 4.113 | 4.208 | 51.81 | 272383.32 | 30.6 | 50.01 | 1 | 97.74 | Connected to grid
Site A | Installer | Logger/50KTL-M0(SiteA) | 2025-09-26 16:00:00 DST | 3.695 | 3.788 | 52.14 | 272383.66 | 30.4 | 50 | 1 | 97.64 | Connected to grid
Site A | Installer | Logger/50KTL-M0(SiteA) | 2025-09-26 16:05:00 DST | 2.813 | 2.894 | 52.41 | 272383.94 | 30.4 | 50.03 | 1 | 97.21 | Connected to grid
Site A | Installer | Logger/50KTL-M0(SiteA) | 2025-09-26 16:10:00 DST | 2.53 | 2.614 | 52.63 | 272384.17 | 30.4 | 50.03 | 1 | 96.76 | Connected to grid
Site A | Installer | Logger/50KTL-M0(SiteA) | 2025-09-26 16:15:00 DST | 2.752 | 2.832 | 52.85 | 272384.38 | 30.4 | 50.01 | 1 | 97.06 | Connected to grid
Site A | Installer | Logger/50KTL-M0(SiteA) | 2025-09-26 16:20:00 DST | 2.731 | 2.815 | 53.08 | 272384.63 | 30.4 | 49.98 | 1 | 97.01 | Connected to grid
Site A | Installer | Logger/50KTL-M0(SiteA) | 2025-09-26 16:25:00 DST | 2.615 | 2.688 | 53.3 | 272384.85 | 30.4 | 49.98 | 1 | 96.98 | Connected to grid
Site A | Installer | Logger/50KTL-M0(SiteA) | 2025-09-26 16:30:00 DST | 2.559 | 2.64 | 53.51 | 272385.08 | 30.4 | 49.99 | 1 | 96.96 | Connected to grid
Site A | Installer | Logger/50KTL-M0(SiteA) | 2025-09-26 16:35:00 DST | 2.199 | 2.279 | 53.72 | 272385.3 | 30.2 | 49.97 | 1 | 96.49 | Connected to grid
Site A | Installer | Logger/50KTL-M0(SiteA) | 2025-09-26 16:40:00 DST | 1.814 | 1.892 | 53.88 | 272385.45 | 30.2 | 49.98 | 1 | 96.06 | Connected to grid
Site A | Installer | Logger/50KTL-M0(SiteA) | 2025-09-26 16:45:00 DST | 1.791 | 1.881 | 54.03 | 272385.62 | 30.2 | 49.98 | 1 | 95.72 | Connected to grid
Site A | Installer | Logger/50KTL-M0(SiteA) | 2025-09-26 16:50:00 DST | 2.061 | 2.136 | 54.19 | 272385.78 | 30.2 | 50 | 1 | 96.53 | Connected to grid
Site A | Installer | Logger/50KTL-M0(SiteA) | 2025-09-26 16:55:00 DST | 2.137 | 2.208 | 54.36 | 272385.98 | 30 | 50.01 | 1 | 96.43 | Connected to grid
Site A | Installer | Logger/50KTL-M0(SiteA) | 2025-09-26 17:00:00 DST | 1.955 | 2.044 | 54.54 | 272386.17 | 30 | 50.02 | 1 | 95.64 | Connected to grid
Site A | Installer | Logger/50KTL-M0(SiteA) | 2025-09-26 17:05:00 DST | 1.668 | 1.744 | 54.69 | 272386.31 | 30 | 49.99 | 1 | 95.62 | Connected to grid
Site A | Installer | Logger/50KTL-M0(SiteA) | 2025-09-26 17:10:00 DST | 1.8 | 1.865 | 54.83 | 272386.46 | 30 | 49.98 | 1 | 96.21 | Connected to grid
Site A | Installer | Logger/50KTL-M0(SiteA) | 2025-09-26 17:15:00 DST | 1.658 | 1.733 | 54.98 | 272386.61 | 29.8 | 49.99 | 1 | 95.69 | Connected to grid
Site A | Installer | Logger/50KTL-M0(SiteA) | 2025-09-26 17:20:00 DST | 1.657 | 1.721 | 55.11 | 272386.76 | 29.8 | 50 | 1 | 95.72 | Connected to grid
Site A | Installer | Logger/50KTL-M0(SiteA) | 2025-09-26 17:25:00 DST | 1.912 | 1.987 | 55.26 | 272386.89 | 29.8 | 49.97 | 1 | 95.63 | Connected to grid
Site A | Installer | Logger/50KTL-M0(SiteA) | 2025-09-26 17:30:00 DST | 2.072 | 2.149 | 55.43 | 272387.09 | 29.8 | 49.98 | 1 | 96.43 | Connected to grid
Site A | Installer | Logger/50KTL-M0(SiteA) | 2025-09-26 17:35:00 DST | 2.062 | 2.132 | 55.6 | 272387.26 | 29.6 | 49.99 | 1 | 96.49 | Connected to grid
Site A | Installer | Logger/50KTL-M0(SiteA) | 2025-09-26 17:40:00 DST | 2.274 | 2.356 | 55.78 | 272387.46 | 29.6 | 50 | 1 | 96.46 | Connected to grid
Site A | Installer | Logger/50KTL-M0(SiteA) | 2025-09-26 17:45:00 DST | 3.425 | 3.515 | 56.01 | 272387.7 | 29.6 | 50 | 1 | 97.46 | Connected to grid
Site A | Installer | Logger/50KTL-M0(SiteA) | 2025-09-26 17:50:00 DST | 4.267 | 4.366 | 56.34 | 272388.03 | 29.6 | 50.04 | 1 | 97.69 | Connected to grid
Site A | Installer | Logger/50KTL-M0(SiteA) | 2025-09-26 17:55:00 DST | 3.021 | 3.108 | 56.66 | 272388.37 | 29.6 | 50 | 1 | 97.18 | Connected to grid
Site A | Installer | Logger/50KTL-M0(SiteA) | 2025-09-26 18:00:00 DST | 1.258 | 1.335 | 56.83 | 272388.53 | 29.4 | 50.02 | 1 | 94.25 | Connected to grid
Site A | Installer | Logger/50KTL-M0(SiteA) | 2025-09-26 18:05:00 DST | 0.872 | 0.931 | 56.91 | 272388.64 | 29.4 | 50.02 | 1 | 93.22 | Connected to grid
Site A | Installer | Logger/50KTL-M0(SiteA) | 2025-09-26 18:10:00 DST | 0.862 | 0.935 | 56.99 | 272388.7 | 29.4 | 49.99 | 1 | 93.07 | Connected to grid
Site A | Installer | Logger/50KTL-M0(SiteA) | 2025-09-26 18:15:00 DST | 0.942 | 1.01 | 57.05 | 272388.79 | 29.4 | 49.98 | 1 | 93.32 | Connected to grid
Site A | Installer | Logger/50KTL-M0(SiteA) | 2025-09-26 18:20:00 DST | 1.141 | 1.209 | 57.15 | 272388.88 | 29.4 | 50.01 | 1 | 94.28 | Connected to grid
Site A | Installer | Logger/50KTL-M0(SiteA) | 2025-09-26 18:25:00 DST | 0.886 | 0.953 | 57.23 | 272388.97 | 29.4 | 49.98 | 1 | 92.94 | Connected to grid
Site A | Installer | Logger/50KTL-M0(SiteA) | 2025-09-26 18:30:00 DST | 0.658 | 0.721 | 57.29 | 272389.03 | 29.2 | 49.99 | 1 | 91.41 | Connected to grid
Site A | Installer | Logger/50KTL-M0(SiteA) | 2025-09-26 18:35:00 DST | 0.435 | 0.513 | 57.34 | 272389.09 | 29.2 | 49.98 | 1 | 84.95 | Connected to grid
Site A | Installer | Logger/50KTL-M0(SiteA) | 2025-09-26 18:40:00 DST | 0.306 | 0.374 | 57.37 | 272389.14 | 29.2 | 49.98 | 1 | 82.07 | Connected to grid
Site A | Installer | Logger/50KTL-M0(SiteA) | 2025-09-26 18:45:00 DST | 0.222 | 0.271 | 57.39 | 272389.17 | 29.2 | 49.99 | 1 | 81.87 | Connected to grid
Site A | Installer | Logger/50KTL-M0(SiteA) | 2025-09-26 18:50:00 DST | 0.06 | 0.076 | 57.4 | 272389.19 | 29 | 49.98 | 1 | 78.73 | Connected to grid
Site A | Installer | Logger/50KTL-M0(SiteA) | 2025-09-26 18:55:00 DST | 0.006 | 0.014 | 57.4 | 272389.21 | 29 | 49.99 | 0.974 | 74.58 | Connected to grid
Site A | Installer | Logger/50KTL-M0(SiteA) | 2025-09-26 19:00:00 DST | 0 | 0 | 57.41 | 272389.22 | 29 | 50.02 | 0 | 0 | Connected to grid
Site A | Installer | Logger/50KTL-M0(SiteA) | 2025-09-26 19:05:00 DST | 0 | 0 | 57.41 | 272389.22 | 29 | 50.03 | 0 | 0 | Standby: detecting sunlight
Site A | Installer | Logger/50KTL-M0(SiteA) | 2025-09-26 19:10:00 DST | 0 | 0 | 57.41 | 272389.22 | 28.8 | 49.99 | 0 | 0 | Standby: detecting sunlight
Site A | Installer | Logger/50KTL-M0(SiteA) | 2025-09-26 19:15:00 DST | 0 | 0 | 57.41 | 272389.22 | 28.8 | 49.98 | 0 | 0 | Standby: detecting sunlight
Site A | Installer | Logger/50KTL-M0(SiteA) | 2025-09-26 19:20:00 DST | 0 | 0 | 57.41 | 272389.22 | 28.6 | 50 | 0 | 0 | Standby: detecting sunlight
Site A | Installer | Logger/50KTL-M0(SiteA) | 2025-09-26 19:25:00 DST | 0 | 0 | 57.41 | 272389.22 | 28.6 | 49.98 | 0 | 0 | Standby: initializing
Site A | Installer | Logger/50KTL-M0(SiteA) | 2025-09-26 19:30:00 DST | 0 | 0 | 57.41 | 272389.22 | 28.4 | 49.98 | 0 | 0 | Standby: initializing
Site A | Installer | Logger/50KTL-M0(SiteA) | 2025-09-26 19:35:00 DST | 0 | 0 | 57.41 | 272389.22 | 28.4 | 49.98 | 0 | 0 | Standby: initializing
Site A | Installer | Logger/50KTL-M0(SiteA) | 2025-09-26 19:40:00 DST | 0 | 0 | 57.41 | 272389.22 | 28.2 | 0 | 0 | 0 | Standby: no sunlight
Site A | Installer | Logger/50KTL-M0(SiteA) | 2025-09-27 00:00:00 DST | 0 | 0 | 0 | 272389.22 | 22.8 | 0 | 0 | 0 | Standby: no sunlight
Site A | Installer | Logger/50KTL-M0(SiteA) | 2025-09-27 07:10:00 DST | 0 | 0 | 0 | 272389.22 | 20.9 | 0 | 0 | 0 | Standby: initializing
Site A | Installer | Logger/50KTL-M0(SiteA) | 2025-09-27 07:15:00 DST | 0 | 0 | 0 | 272389.22 | 20.9 | 49.99 | 0 | 0 | Standby: detecting sunlight
Site A | Installer | Logger/50KTL-M0(SiteA) | 2025-09-27 07:20:00 DST | 0 | 0 | 0 | 272389.22 | 20.7 | 50.02 | 0 | 0 | Standby: detecting sunlight
Site A | Installer | Logger/50KTL-M0(SiteA) | 2025-09-27 07:25:00 DST | 0 | 0 | 0 | 272389.22 | 20.7 | 49.99 | 0 | 0 | Standby: detecting sunlight
Site A | Installer | Logger/50KTL-M0(SiteA) | 2025-09-27 07:30:00 DST | 0 | 0 | 0 | 272389.22 | 20.7 | 49.98 | 0 | 0 | Standby: detecting sunlight
Site A | Installer | Logger/50KTL-M0(SiteA) | 2025-09-27 07:35:00 DST | 0.097 | 0.13 | 0 | 272389.23 | 20.7 | 50.02 | 0.997 | 76.34 | Connected to grid
Site A | Installer | Logger/50KTL-M0(SiteA) | 2025-09-27 07:40:00 DST | 0.138 | 0.176 | 0.01 | 272389.24 | 20.7 | 49.99 | 0.999 | 83.71 | Connected to grid
Site A | Installer | Logger/50KTL-M0(SiteA) | 2025-09-27 07:45:00 DST | 0.193 | 0.239 | 0.02 | 272389.26 | 20.7 | 50 | 0.999 | 80.82 | Connected to grid
Site A | Installer | Logger/50KTL-M0(SiteA) | 2025-09-27 07:50:00 DST | 0.237 | 0.28 | 0.04 | 272389.27 | 20.7 | 49.98 | 1 | 81.87 | Connected to grid
Site A | Installer | Logger/50KTL-M0(SiteA) | 2025-09-27 07:55:00 DST | 0.296 | 0.377 | 0.06 | 272389.3 | 20.9 | 50 | 1 | 80.67 | Connected to grid
Site A | Installer | Logger/50KTL-M0(SiteA) | 2025-09-27 08:00:00 DST | 0.342 | 0.416 | 0.09 | 272389.35 | 20.9 | 50.01 | 1 | 82.07 | Connected to grid
Site A | Installer | Logger/50KTL-M0(SiteA) | 2025-09-27 08:05:00 DST | 0.34 | 0.41 | 0.12 | 272389.38 | 21.1 | 49.98 | 1 | 82.07 | Connected to grid
Site A | Installer | Logger/50KTL-M0(SiteA) | 2025-09-27 08:10:00 DST | 0.399 | 0.476 | 0.15 | 272389.42 | 21.3 | 49.98 | 1 | 83.73 | Connected to grid
Site A | Installer | Logger/50KTL-M0(SiteA) | 2025-09-27 08:15:00 DST | 0.547 | 0.609 | 0.19 | 272389.46 | 21.3 | 49.98 | 1 | 88.19 | Connected to grid
Site A | Installer | Logger/50KTL-M0(SiteA) | 2025-09-27 08:20:00 DST | 0.564 | 0.623 | 0.23 | 272389.51 | 21.5 | 50.02 | 1 | 91.28 | Connected to grid
Site A | Installer | Logger/50KTL-M0(SiteA) | 2025-09-27 08:25:00 DST | 0.652 | 0.71 | 0.28 | 272389.58 | 21.7 | 49.99 | 1 | 91.85 | Connected to grid
Site A | Installer | Logger/50KTL-M0(SiteA) | 2025-09-27 08:30:00 DST | 0.812 | 0.875 | 0.35 | 272389.64 | 21.9 | 50.01 | 1 | 93.21 | Connected to grid
Site A | Installer | Logger/50KTL-M0(SiteA) | 2025-09-27 08:35:00 DST | 0.881 | 0.934 | 0.42 | 272389.72 | 22.1 | 50.01 | 1 | 93.47 | Connected to grid
Site A | Installer | Logger/50KTL-M0(SiteA) | 2025-09-27 08:40:00 DST | 1.041 | 1.108 | 0.5 | 272389.81 | 22.1 | 49.99 | 1 | 93.41 | Connected to grid
Site A | Installer | Logger/50KTL-M0(SiteA) | 2025-09-27 08:45:00 DST | 1.276 | 1.347 | 0.59 | 272389.91 | 22.3 | 50 | 1 | 94.56 | Connected to grid
Site A | Installer | Logger/50KTL-M0(SiteA) | 2025-09-27 08:50:00 DST | 1.562 | 1.622 | 0.71 | 272390 | 22.5 | 49.99 | 1 | 95.92 | Connected to grid
Site A | Installer | Logger/50KTL-M0(SiteA) | 2025-09-27 08:55:00 DST | 1.82 | 1.899 | 0.85 | 272390.2 | 22.7 | 49.99 | 1 | 95.79 | Connected to grid
Site A | Installer | Logger/50KTL-M0(SiteA) | 2025-09-27 09:00:00 DST | 2.06 | 2.128 | 1.01 | 272390.35 | 22.9 | 50.02 | 1 | 96.56 | Connected to grid
Site A | Installer | Logger/50KTL-M0(SiteA) | 2025-09-27 09:05:00 DST | 2.24 | 2.325 | 1.19 | 272390.52 | 22.9 | 50.01 | 1 | 96.72 | Connected to grid
Site A | Installer | Logger/50KTL-M0(SiteA) | 2025-09-27 09:10:00 DST | 2.461 | 2.541 | 1.39 | 272390.74 | 23.1 | 49.98 | 1 | 96.89 | Connected to grid
Site A | Installer | Logger/50KTL-M0(SiteA) | 2025-09-27 09:15:00 DST | 2.784 | 2.868 | 1.61 | 272390.96 | 23.3 | 50 | 1 | 97.03 | Connected to grid
Site A | Installer | Logger/50KTL-M0(SiteA) | 2025-09-27 09:20:00 DST | 3.224 | 3.309 | 1.85 | 272391.21 | 23.3 | 49.99 | 1 | 97.42 | Connected to grid
Site A | Installer | Logger/50KTL-M0(SiteA) | 2025-09-27 09:25:00 DST | 3.673 | 3.762 | 2.14 | 272391.52 | 23.5 | 50.01 | 1 | 97.65 | Connected to grid
Site A | Installer | Logger/50KTL-M0(SiteA) | 2025-09-27 09:30:00 DST | 4.192 | 4.278 | 2.47 | 272391.85 | 23.7 | 50.02 | 1 | 97.82 | Connected to grid
Site A | Installer | Logger/50KTL-M0(SiteA) | 2025-09-27 09:35:00 DST | 4.43 | 4.556 | 2.83 | 272392.21 | 23.9 | 49.99 | 1 | 97.23 | Connected to grid
Site A | Installer | Logger/50KTL-M0(SiteA) | 2025-09-27 09:40:00 DST | 4.738 | 4.862 | 3.21 | 272392.61 | 23.9 | 50.02 | 1 | 97.44 | Connected to grid
Site A | Installer | Logger/50KTL-M0(SiteA) | 2025-09-27 09:45:00 DST | 5.158 | 5.283 | 3.63 | 272393.04 | 24.1 | 50.01 | 1 | 97.58 | Connected to grid
Site A | Installer | Logger/50KTL-M0(SiteA) | 2025-09-27 09:50:00 DST | 5.457 | 5.602 | 4.07 | 272393.47 | 24.3 | 50.03 | 1 | 97.58 | Connected to grid
Site A | Installer | Logger/50KTL-M0(SiteA) | 2025-09-27 09:55:00 DST | 5.675 | 5.806 | 4.53 | 272393.96 | 24.5 | 50.02 | 1 | 97.58 | Connected to grid
Site A | Installer | Logger/50KTL-M0(SiteA) | 2025-09-27 10:00:00 DST | 6.088 | 6.237 | 5.02 | 272394.47 | 24.5 | 49.99 | 1 | 97.58 | Connected to grid
Site A | Installer | Logger/50KTL-M0(SiteA) | 2025-09-27 10:05:00 DST | 6.801 | 6.96 | 5.56 | 272395.01 | 24.7 | 50.03 | 1 | 97.69 | Connected to grid
Site A | Installer | Logger/50KTL-M0(SiteA) | 2025-09-27 10:10:00 DST | 7.827 | 7.988 | 6.16 | 272395.63 | 24.9 | 50.02 | 1 | 98 | Connected to grid
Site A | Installer | Logger/50KTL-M0(SiteA) | 2025-09-27 10:15:00 DST | 8.885 | 9.067 | 6.87 | 272396.36 | 25.1 | 50 | 1 | 98 | Connected to grid
Site A | Installer | Logger/50KTL-M0(SiteA) | 2025-09-27 10:20:00 DST | 9.561 | 9.756 | 7.63 | 272397.11 | 25.1 | 49.99 | 1 | 98 | Connected to grid
Site A | Installer | Logger/50KTL-M0(SiteA) | 2025-09-27 10:25:00 DST | 10.089 | 10.295 | 8.46 | 272397.98 | 25.3 | 50 | 1 | 98 | Connected to grid
Site A | Installer | Logger/50KTL-M0(SiteA) | 2025-09-27 10:30:00 DST | 10.857 | 11.077 | 9.32 | 272398.86 | 25.5 | 50.01 | 1 | 98 | Connected to grid
Site A | Installer | Logger/50KTL-M0(SiteA) | 2025-09-27 10:35:00 DST | 11.692 | 11.929 | 10.27 | 272399.82 | 25.7 | 50 | 1 | 98 | Connected to grid
Site A | Installer | Logger/50KTL-M0(SiteA) | 2025-09-27 10:40:00 DST | 12.139 | 12.385 | 11.26 | 272400.81 | 25.9 | 50.05 | 1 | 98 | Connected to grid
Site A | Installer | Logger/50KTL-M0(SiteA) | 2025-09-27 10:45:00 DST | 13.576 | 13.844 | 12.32 | 272401.91 | 26.1 | 50.05 | 1 | 98 | Connected to grid
Site A | Installer | Logger/50KTL-M0(SiteA) | 2025-09-27 10:50:00 DST | 15.971 | 16.278 | 13.54 | 272403.15 | 26.5 | 50.04 | 1 | 98.12 | Connected to grid
Site A | Installer | Logger/50KTL-M0(SiteA) | 2025-09-27 10:55:00 DST | 15.211 | 15.494 | 14.9 | 272404.53 | 26.7 | 50.03 | 1 | 98.12 | Connected to grid
Site A | Installer | Logger/50KTL-M0(SiteA) | 2025-09-27 11:00:00 DST | 12.241 | 12.488 | 16.01 | 272405.66 | 26.9 | 50.02 | 1 | 98.02 | Connected to grid
Site A | Installer | Logger/50KTL-M0(SiteA) | 2025-09-27 11:05:00 DST | 13.499 | 13.764 | 17.06 | 272406.75 | 27.1 | 49.98 | 1 | 98.02 | Connected to grid
Site A | Installer | Logger/50KTL-M0(SiteA) | 2025-09-27 11:10:00 DST | 16.588 | 16.904 | 18.3 | 272407.98 | 27.3 | 49.98 | 1 | 98.12 | Connected to grid
Site A | Installer | Logger/50KTL-M0(SiteA) | 2025-09-27 11:15:00 DST | 34.851 | 35.461 | 20.05 | 272409.78 | 28.1 | 50.01 | 1 | 98.35 | Connected to grid
Site A | Installer | Logger/50KTL-M0(SiteA) | 2025-09-27 11:20:00 DST | 24.803 | 25.286 | 23.09 | 272412.87 | 29.5 | 49.99 | 1 | 98.08 | Connected to grid
Site A | Installer | Logger/50KTL-M0(SiteA) | 2025-09-27 11:25:00 DST | 22.175 | 22.609 | 25.18 | 272415.03 | 30.7 | 49.99 | 1 | 98.08 | Connected to grid
Site A | Installer | Logger/50KTL-M0(SiteA) | 2025-09-27 11:30:00 DST | 31.621 | 32.26 | 27.09 | 272416.95 | 31.7 | 49.99 | 1 | 97.95 | Connected to grid
Site A | Installer | Logger/50KTL-M0(SiteA) | 2025-09-27 11:35:00 DST | 22.574 | 23.014 | 29.01 | 272418.9 | 32.5 | 50.01 | 1 | 98.09 | Connected to grid
Site A | Installer | Logger/50KTL-M0(SiteA) | 2025-09-27 11:40:00 DST | 37.214 | 37.977 | 31.19 | 272421.12 | 33.1 | 50.06 | 1 | 98.01 | Connected to grid
Site A | Installer | Logger/50KTL-M0(SiteA) | 2025-09-27 11:45:00 DST | 38.2 | 38.996 | 33.8 | 272423.83 | 33.9 | 50.06 | 1 | 97.98 | Connected to grid
Site A | Installer | Logger/50KTL-M0(SiteA) | 2025-09-27 11:50:00 DST | 36.853 | 37.605 | 36.67 | 272426.73 | 34.7 | 50.04 | 1 | 97.96 | Connected to grid
Site A | Installer | Logger/50KTL-M0(SiteA) | 2025-09-27 11:55:00 DST | 54.122 | 55.198 | 40.88 | 272431 | 35.9 | 50.06 | 1 | 98.04 | Connected to grid
Site A | Installer | Logger/50KTL-M0(SiteA) | 2025-09-27 12:00:00 DST | 51.672 | 52.656 | 45.12 | 272435.33 | 37.7 | 50 | 1 | 98.15 | Connected to grid
Site A | Installer | Logger/50KTL-M0(SiteA) | 2025-09-27 12:05:00 DST | 50.398 | 51.354 | 49.27 | 272439.63 | 39.5 | 50.02 | 1 | 98.15 | Connected to grid
Site A | Installer | Logger/50KTL-M0(SiteA) | 2025-09-27 12:10:00 DST | 29.957 | 30.444 | 52.95 | 272443.34 | 41.3 | 50.07 | 1 | 98.35 | Connected to grid
Site A | Installer | Logger/50KTL-M0(SiteA) | 2025-09-27 12:15:00 DST | 17.354 | 17.626 | 54.9 | 272445.3 | 42.3 | 50.05 | 1 | 98.45 | Connected to grid
Site A | Installer | Logger/50KTL-M0(SiteA) | 2025-09-27 12:20:00 DST | 25.525 | 25.94 | 56.73 | 272447.18 | 42.5 | 50.05 | 1 | 98.4 | Connected to grid
Site A | Installer | Logger/50KTL-M0(SiteA) | 2025-09-27 12:25:00 DST | 50.491 | 51.49 | 60.37 | 272450.89 | 42.9 | 50.04 | 1 | 98.14 | Connected to grid
Site A | Installer | Logger/50KTL-M0(SiteA) | 2025-09-27 12:30:00 DST | 46.983 | 47.845 | 64.78 | 272455.41 | 43.7 | 50.05 | 1 | 98.13 | Connected to grid
Site A | Installer | Logger/50KTL-M0(SiteA) | 2025-09-27 12:35:00 DST | 48.918 | 49.861 | 68.41 | 272459.1 | 44.9 | 50.02 | 1 | 98.08 | Connected to grid
Site A | Installer | Logger/50KTL-M0(SiteA) | 2025-09-27 12:40:00 DST | 22.383 | 22.733 | 71.34 | 272462.08 | 45.7 | 50.04 | 1 | 98.44 | Connected to grid
Site A | Installer | Logger/50KTL-M0(SiteA) | 2025-09-27 12:45:00 DST | 19.455 | 19.76 | 73.04 | 272463.8 | 46.1 | 50.04 | 1 | 98.44 | Connected to grid
Site A | Installer | Logger/50KTL-M0(SiteA) | 2025-09-27 12:50:00 DST | 19.244 | 19.547 | 74.64 | 272465.43 | 45.9 | 50.03 | 1 | 98.46 | Connected to grid
Site A | Installer | Logger/50KTL-M0(SiteA) | 2025-09-27 12:55:00 DST | 18.361 | 18.71 | 76.21 | 272467.03 | 45.3 | 50.03 | 1 | 98.13 | Connected to grid
Site A | Installer | Logger/50KTL-M0(SiteA) | 2025-09-27 13:00:00 DST | 18.527 | 18.884 | 77.75 | 272468.58 | 44.7 | 49.99 | 1 | 98.13 | Connected to grid
Site A | Installer | Logger/50KTL-M0(SiteA) | 2025-09-27 13:05:00 DST | 21.641 | 22.061 | 79.41 | 272470.29 | 44.1 | 49.95 | 1 | 98.13 | Connected to grid
Site A | Installer | Logger/50KTL-M0(SiteA) | 2025-09-27 13:10:00 DST | 24.222 | 24.691 | 81.36 | 272472.29 | 43.7 | 49.98 | 1 | 98.13 | Connected to grid
Site A | Installer | Logger/50KTL-M0(SiteA) | 2025-09-27 13:15:00 DST | 22.807 | 23.247 | 83.3 | 272474.23 | 43.3 | 50 | 1 | 98.13 | Connected to grid
Site A | Installer | Logger/50KTL-M0(SiteA) | 2025-09-27 13:20:00 DST | 25.352 | 25.846 | 85.31 | 272476.28 | 43.1 | 50.01 | 1 | 98.13 | Connected to grid
Site A | Installer | Logger/50KTL-M0(SiteA) | 2025-09-27 13:25:00 DST | 30.531 | 31.131 | 87.57 | 272478.57 | 42.9 | 50 | 1 | 98.13 | Connected to grid
Site A | Installer | Logger/50KTL-M0(SiteA) | 2025-09-27 13:30:00 DST | 21.465 | 21.801 | 89.79 | 272480.85 | 42.9 | 50.01 | 1 | 98.44 | Connected to grid
Site A | Installer | Logger/50KTL-M0(SiteA) | 2025-09-27 13:35:00 DST | 21.344 | 21.755 | 91.53 | 272482.6 | 42.9 | 49.98 | 1 | 98.1 | Connected to grid
Site A | Installer | Logger/50KTL-M0(SiteA) | 2025-09-27 13:40:00 DST | 23.551 | 24.007 | 93.39 | 272484.5 | 42.7 | 50.01 | 1 | 98.1 | Connected to grid
Site A | Installer | Logger/50KTL-M0(SiteA) | 2025-09-27 13:45:00 DST | 26.036 | 26.54 | 95.46 | 272486.61 | 42.7 | 50 | 1 | 98.1 | Connected to grid
Site A | Installer | Logger/50KTL-M0(SiteA) | 2025-09-27 13:50:00 DST | 34.557 | 35.143 | 98.13 | 272489.33 | 42.5 | 50.01 | 1 | 98.33 | Connected to grid
Site A | Installer | Logger/50KTL-M0(SiteA) | 2025-09-27 13:55:00 DST | 32.242 | 32.776 | 101.08 | 272492.33 | 42.9 | 50 | 1 | 98.3 | Connected to grid
Site A | Installer | Logger/50KTL-M0(SiteA) | 2025-09-27 14:00:00 DST | 29.022 | 29.499 | 103.56 | 272494.84 | 43.3 | 49.99 | 1 | 98.3 | Connected to grid
Site A | Installer | Logger/50KTL-M0(SiteA) | 2025-09-27 14:05:00 DST | 23.921 | 24.305 | 105.83 | 272497.15 | 43.5 | 49.97 | 1 | 98.41 | Connected to grid
Site A | Installer | Logger/50KTL-M0(SiteA) | 2025-09-27 14:10:00 DST | 20.525 | 20.848 | 107.61 | 272499.02 | 43.7 | 49.99 | 1 | 98.45 | Connected to grid
Site A | Installer | Logger/50KTL-M0(SiteA) | 2025-09-27 14:15:00 DST | 20.938 | 21.268 | 109.33 | 272500.74 | 43.5 | 50.01 | 1 | 98.44 | Connected to grid
Site A | Installer | Logger/50KTL-M0(SiteA) | 2025-09-27 14:20:00 DST | 21.219 | 21.551 | 111.13 | 272502.54 | 43.5 | 50 | 1 | 98.46 | Connected to grid
Site A | Installer | Logger/50KTL-M0(SiteA) | 2025-09-27 14:25:00 DST | 18.419 | 18.771 | 112.77 | 272504.22 | 43.3 | 49.99 | 1 | 98.12 | Connected to grid
Site A | Installer | Logger/50KTL-M0(SiteA) | 2025-09-27 14:30:00 DST | 17.133 | 17.461 | 114.23 | 272505.72 | 42.9 | 50.01 | 1 | 98.12 | Connected to grid
Site A | Installer | Logger/50KTL-M0(SiteA) | 2025-09-27 14:35:00 DST | 19.163 | 19.53 | 115.72 | 272507.23 | 42.7 | 49.99 | 1 | 98.12 | Connected to grid
Site A | Installer | Logger/50KTL-M0(SiteA) | 2025-09-27 14:40:00 DST | 19.717 | 20.095 | 117.35 | 272508.86 | 42.3 | 50.02 | 1 | 98.12 | Connected to grid
Site A | Installer | Logger/50KTL-M0(SiteA) | 2025-09-27 14:45:00 DST | 19.512 | 19.885 | 119 | 272510.57 | 42.1 | 50.01 | 1 | 98.12 | Connected to grid
Site A | Installer | Logger/50KTL-M0(SiteA) | 2025-09-27 14:50:00 DST | 19.219 | 19.587 | 120.62 | 272512.19 | 41.9 | 50 | 1 | 98.12 | Connected to grid
Site A | Installer | Logger/50KTL-M0(SiteA) | 2025-09-27 14:55:00 DST | 17.837 | 18.179 | 122.17 | 272513.79 | 41.9 | 49.99 | 1 | 98.12 | Connected to grid
Site A | Installer | Logger/50KTL-M0(SiteA) | 2025-09-27 15:00:00 DST | 15.981 | 16.285 | 123.56 | 272515.2 | 41.7 | 50 | 1 | 98.12 | Connected to grid
Site A | Installer | Logger/50KTL-M0(SiteA) | 2025-09-27 15:05:00 DST | 15.988 | 16.293 | 124.89 | 272516.56 | 41.5 | 50.01 | 1 | 98.12 | Connected to grid
Site A | Installer | Logger/50KTL-M0(SiteA) | 2025-09-27 15:10:00 DST | 16.791 | 17.109 | 126.24 | 272517.94 | 41.1 | 50.01 | 1 | 98.12 | Connected to grid
Site A | Installer | Logger/50KTL-M0(SiteA) | 2025-09-27 15:15:00 DST | 17.466 | 17.799 | 127.68 | 272519.4 | 40.9 | 49.98 | 1 | 98.12 | Connected to grid
Site A | Installer | Logger/50KTL-M0(SiteA) | 2025-09-27 15:20:00 DST | 17.954 | 18.298 | 129.16 | 272520.88 | 40.9 | 49.98 | 1 | 98.12 | Connected to grid
Site A | Installer | Logger/50KTL-M0(SiteA) | 2025-09-27 15:25:00 DST | 24.761 | 25.243 | 130.76 | 272522.51 | 40.7 | 49.98 | 1 | 98.12 | Connected to grid
Site A | Installer | Logger/50KTL-M0(SiteA) | 2025-09-27 15:30:00 DST | 17.503 | 17.837 | 132.67 | 272524.46 | 40.7 | 49.99 | 1 | 98.12 | Connected to grid
Site A | Installer | Logger/50KTL-M0(SiteA) | 2025-09-27 15:35:00 DST | 18.322 | 18.671 | 134.15 | 272525.97 | 40.7 | 49.97 | 1 | 98.12 | Connected to grid
Site A | Installer | Logger/50KTL-M0(SiteA) | 2025-09-27 15:40:00 DST | 19.383 | 19.746 | 135.72 | 272527.56 | 40.5 | 49.96 | 1 | 98.12 | Connected to grid
Site A | Installer | Logger/50KTL-M0(SiteA) | 2025-09-27 15:45:00 DST | 21.699 | 22.117 | 137.42 | 272529.28 | 40.5 | 49.99 | 1 | 98.12 | Connected to grid
Site A | Installer | Logger/50KTL-M0(SiteA) | 2025-09-27 15:50:00 DST | 17.082 | 17.416 | 139.07 | 272530.97 | 40.5 | 49.99 | 1 | 98.12 | Connected to grid
Site A | Installer | Logger/50KTL-M0(SiteA) | 2025-09-27 15:55:00 DST | 14.743 | 14.973 | 140.72 | 272532.66 | 40.5 | 50.01 | 1 | 98.46 | Connected to grid
Site A | Installer | Logger/50KTL-M0(SiteA) | 2025-09-27 16:00:00 DST | 15.094 | 15.382 | 141.96 | 272533.92 | 40.5 | 50.03 | 1 | 98.08 | Connected to grid
Site A | Installer | Logger/50KTL-M0(SiteA) | 2025-09-27 16:05:00 DST | 13.385 | 13.646 | 143.17 | 272535.15 | 40.3 | 50.02 | 1 | 98.08 | Connected to grid
Site A | Installer | Logger/50KTL-M0(SiteA) | 2025-09-27 16:10:00 DST | 11.316 | 11.543 | 144.19 | 272536.18 | 40.1 | 50.01 | 1 | 98.03 | Connected to grid
Site A | Installer | Logger/50KTL-M0(SiteA) | 2025-09-27 16:15:00 DST | 10.486 | 10.699 | 145.08 | 272537.09 | 39.9 | 49.98 | 1 | 98.03 | Connected to grid
Site A | Installer | Logger/50KTL-M0(SiteA) | 2025-09-27 16:20:00 DST | 11.086 | 11.309 | 145.98 | 272538 | 39.5 | 50 | 1 | 98.02 | Connected to grid
Site A | Installer | Logger/50KTL-M0(SiteA) | 2025-09-27 16:25:00 DST | 10.982 | 11.204 | 146.91 | 272538.95 | 39.1 | 49.97 | 1 | 98.02 | Connected to grid
Site A | Installer | Logger/50KTL-M0(SiteA) | 2025-09-27 16:30:00 DST | 11.491 | 11.711 | 147.82 | 272539.87 | 38.9 | 49.97 | 1 | 98.02 | Connected to grid
Site A | Installer | Logger/50KTL-M0(SiteA) | 2025-09-27 16:35:00 DST | 13.659 | 13.925 | 148.86 | 272540.92 | 38.5 | 49.99 | 1 | 98.02 | Connected to grid
Site A | Installer | Logger/50KTL-M0(SiteA) | 2025-09-27 16:40:00 DST | 14.78 | 15.068 | 150.05 | 272542.14 | 38.3 | 49.99 | 1 | 98.02 | Connected to grid
Site A | Installer | Logger/50KTL-M0(SiteA) | 2025-09-27 16:45:00 DST | 12.948 | 13.202 | 151.21 | 272543.32 | 38.3 | 49.99 | 1 | 98.12 | Connected to grid
Site A | Installer | Logger/50KTL-M0(SiteA) | 2025-09-27 16:50:00 DST | 12.472 | 12.722 | 152.28 | 272544.41 | 38.1 | 50.01 | 1 | 98.02 | Connected to grid
Site A | Installer | Logger/50KTL-M0(SiteA) | 2025-09-27 16:55:00 DST | 12.183 | 12.427 | 153.27 | 272545.41 | 37.9 | 49.99 | 1 | 98.02 | Connected to grid
Site A | Installer | Logger/50KTL-M0(SiteA) | 2025-09-27 17:00:00 DST | 18.874 | 19.24 | 154.46 | 272546.62 | 37.7 | 50.02 | 1 | 98.06 | Connected to grid
Site A | Installer | Logger/50KTL-M0(SiteA) | 2025-09-27 17:05:00 DST | 12.526 | 12.777 | 155.6 | 272547.79 | 37.7 | 50.02 | 1 | 98.06 | Connected to grid
Site A | Installer | Logger/50KTL-M0(SiteA) | 2025-09-27 17:10:00 DST | 14.742 | 15.038 | 156.58 | 272548.79 | 37.5 | 49.98 | 1 | 98.06 | Connected to grid
Site A | Installer | Logger/50KTL-M0(SiteA) | 2025-09-27 17:15:00 DST | 24.548 | 25.028 | 158.37 | 272550.6 | 37.5 | 49.96 | 1 | 98.07 | Connected to grid
Site A | Installer | Logger/50KTL-M0(SiteA) | 2025-09-27 17:20:00 DST | 18.444 | 18.799 | 159.91 | 272552.17 | 37.7 | 50 | 1 | 98.08 | Connected to grid
Site A | Installer | Logger/50KTL-M0(SiteA) | 2025-09-27 17:25:00 DST | 10.732 | 10.951 | 160.87 | 272553.15 | 37.7 | 49.98 | 1 | 98.04 | Connected to grid
Site A | Installer | Logger/50KTL-M0(SiteA) | 2025-09-27 17:30:00 DST | 15.19 | 15.486 | 161.73 | 272554.04 | 37.7 | 49.97 | 1 | 98.04 | Connected to grid
Site A | Installer | Logger/50KTL-M0(SiteA) | 2025-09-27 17:35:00 DST | 8.686 | 8.863 | 162.77 | 272555.09 | 37.5 | 50 | 1 | 97.98 | Connected to grid
Site A | Installer | Logger/50KTL-M0(SiteA) | 2025-09-27 17:40:00 DST | 7.024 | 7.188 | 163.38 | 272555.69 | 37.5 | 49.98 | 1 | 97.75 | Connected to grid
Site A | Installer | Logger/50KTL-M0(SiteA) | 2025-09-27 17:45:00 DST | 11.253 | 11.482 | 164.13 | 272556.48 | 37.1 | 50 | 1 | 97.98 | Connected to grid
Site A | Installer | Logger/50KTL-M0(SiteA) | 2025-09-27 17:50:00 DST | 11.735 | 11.976 | 165.08 | 272557.45 | 36.9 | 49.99 | 1 | 97.99 | Connected to grid
Site A | Installer | Logger/50KTL-M0(SiteA) | 2025-09-27 17:55:00 DST | 9.988 | 10.144 | 165.99 | 272558.38 | 36.7 | 50 | 1 | 98.48 | Connected to grid
Site A | Installer | Logger/50KTL-M0(SiteA) | 2025-09-27 18:00:00 DST | 5.06 | 5.156 | 166.68 | 272559.07 | 36.7 | 50.05 | 1 | 98.13 | Connected to grid
Site A | Installer | Logger/50KTL-M0(SiteA) | 2025-09-27 18:05:00 DST | 8.198 | 8.339 | 167.23 | 272559.65 | 36.3 | 50.05 | 1 | 98.36 | Connected to grid
Site A | Installer | Logger/50KTL-M0(SiteA) | 2025-09-27 18:10:00 DST | 7.863 | 8.026 | 167.9 | 272560.32 | 36.1 | 50 | 1 | 97.97 | Connected to grid
Site A | Installer | Logger/50KTL-M0(SiteA) | 2025-09-27 18:15:00 DST | 6.543 | 6.698 | 168.5 | 272560.94 | 35.9 | 49.99 | 1 | 97.67 | Connected to grid
Site A | Installer | Logger/50KTL-M0(SiteA) | 2025-09-27 18:20:00 DST | 5.69 | 5.833 | 169 | 272561.47 | 35.7 | 50.01 | 1 | 97.57 | Connected to grid
Site A | Installer | Logger/50KTL-M0(SiteA) | 2025-09-27 18:25:00 DST | 4.521 | 4.622 | 169.42 | 272561.89 | 35.5 | 50 | 1 | 97.85 | Connected to grid
Site A | Installer | Logger/50KTL-M0(SiteA) | 2025-09-27 18:30:00 DST | 3.285 | 3.368 | 169.74 | 272562.22 | 35.1 | 49.98 | 1 | 97.49 | Connected to grid
Site A | Installer | Logger/50KTL-M0(SiteA) | 2025-09-27 18:35:00 DST | 2.624 | 2.703 | 169.97 | 272562.45 | 34.9 | 49.99 | 1 | 97.05 | Connected to grid
Site A | Installer | Logger/50KTL-M0(SiteA) | 2025-09-27 18:40:00 DST | 2.147 | 2.244 | 170.18 | 272562.67 | 34.7 | 49.97 | 1 | 95.99 | Connected to grid
Site A | Installer | Logger/50KTL-M0(SiteA) | 2025-09-27 18:45:00 DST | 1.679 | 1.744 | 170.33 | 272562.83 | 34.3 | 49.98 | 1 | 95.85 | Connected to grid
Site A | Installer | Logger/50KTL-M0(SiteA) | 2025-09-27 18:50:00 DST | 1.138 | 1.203 | 170.45 | 272562.95 | 34.1 | 49.98 | 1 | 94.58 | Connected to grid
Site A | Installer | Logger/50KTL-M0(SiteA) | 2025-09-27 18:55:00 DST | 0.746 | 0.818 | 170.52 | 272563.03 | 33.7 | 49.99 | 1 | 91.18 | Connected to grid
Site A | Installer | Logger/50KTL-M0(SiteA) | 2025-09-27 19:00:00 DST | 0.535 | 0.607 | 170.58 | 272563.11 | 33.3 | 50.04 | 1 | 88.09 | Connected to grid
Site A | Installer | Logger/50KTL-M0(SiteA) | 2025-09-27 19:05:00 DST | 0.335 | 0.392 | 170.61 | 272563.12 | 33.1 | 50.04 | 1 | 83.96 | Connected to grid
Site A | Installer | Logger/50KTL-M0(SiteA) | 2025-09-27 19:10:00 DST | 0.155 | 0.191 | 170.63 | 272563.16 | 32.9 | 49.97 | 1 | 80.82 | Connected to grid
Site A | Installer | Logger/50KTL-M0(SiteA) | 2025-09-27 19:15:00 DST | 0.152 | 0.193 | 170.64 | 272563.18 | 32.5 | 50 | 0.999 | 78.73 | Connected to grid
Site A | Installer | Logger/50KTL-M0(SiteA) | 2025-09-27 19:20:00 DST | 0.016 | 0.02 | 170.64 | 272563.2 | 32.1 | 50.01 | 0.981 | 79.52 | Connected to grid
Site A | Installer | Logger/50KTL-M0(SiteA) | 2025-09-27 19:25:00 DST | 0 | 0 | 170.64 | 272563.22 | 32.1 | 49.98 | 0 | 0 | Standby: detecting sunlight
Site A | Installer | Logger/50KTL-M0(SiteA) | 2025-09-27 19:30:00 DST | 0 | 0 | 170.64 | 272563.22 | 32.5 | 49.99 | 0 | 0 | Standby: detecting sunlight
Site A | Installer | Logger/50KTL-M0(SiteA) | 2025-09-27 19:35:00 DST | 0 | 0 | 170.64 | 272563.22 | 32.5 | 49.99 | 0 | 0 | Standby: initializing
Site A | Installer | Logger/50KTL-M0(SiteA) | 2025-09-27 19:40:00 DST | 0 | 0 | 170.64 | 272563.22 | 32.1 | 49.99 | 0 | 0 | Standby: initializing
Site A | Installer | Logger/50KTL-M0(SiteA) | 2025-09-27 19:45:00 DST | 0 | 0 | 170.64 | 272563.22 | 31.8 | 0 | 0 | 0 | Standby: no sunlight
Site A | Installer | Logger/50KTL-M0(SiteA) | 2025-09-28 00:00:00 DST | 0 | 0 | 0 | 272563.22 | 22.6 | 0 | 0 | 0 | Standby: no sunlight
Site A | Installer | Logger/50KTL-M0(SiteA) | 2025-09-28 07:05:00 DST | 0 | 0 | 0 | 272563.22 | 17.2 | 0 | 0 | 0 | Standby: initializing
Site A | Installer | Logger/50KTL-M0(SiteA) | 2025-09-28 07:10:00 DST | 0 | 0 | 0 | 272563.22 | 17.2 | 50 | 0 | 0 | Standby: detecting sunlight
Site A | Installer | Logger/50KTL-M0(SiteA) | 2025-09-28 07:15:00 DST | 0 | 0 | 0 | 272563.22 | 17 | 49.99 | 0 | 0 | Standby: detecting sunlight
Site A | Installer | Logger/50KTL-M0(SiteA) | 2025-09-28 07:20:00 DST | 0.046 | 0.064 | 0.01 | 272563.24 | 16.8 | 50.01 | 0.989 | 78.73 | Connected to grid
Site A | Installer | Logger/50KTL-M0(SiteA) | 2025-09-28 07:25:00 DST | 0.143 | 0.182 | 0.02 | 272563.27 | 16.8 | 49.99 | 0.999 | 80.82 | Connected to grid
Site A | Installer | Logger/50KTL-M0(SiteA) | 2025-09-28 07:30:00 DST | 0.238 | 0.305 | 0.03 | 272563.28 | 16.8 | 50.01 | 0.999 | 77.88 | Connected to grid
Site A | Installer | Logger/50KTL-M0(SiteA) | 2025-09-28 07:35:00 DST | 0.428 | 0.514 | 0.06 | 272563.33 | 16.8 | 49.98 | 0.999 | 84.16 | Connected to grid
Site A | Installer | Logger/50KTL-M0(SiteA) | 2025-09-28 07:40:00 DST | 0.615 | 0.679 | 0.1 | 272563.38 | 17 | 50.03 | 0.999 | 90.6 | Connected to grid
Site A | Installer | Logger/50KTL-M0(SiteA) | 2025-09-28 07:45:00 DST | 0.781 | 0.841 | 0.16 | 272563.46 | 17 | 49.99 | 0.999 | 91.84 | Connected to grid
Site A | Installer | Logger/50KTL-M0(SiteA) | 2025-09-28 07:50:00 DST | 1.139 | 1.218 | 0.24 | 272563.53 | 17 | 50 | 0.999 | 93.46 | Connected to grid
Site A | Installer | Logger/50KTL-M0(SiteA) | 2025-09-28 07:55:00 DST | 1.583 | 1.673 | 0.35 | 272563.67 | 17.2 | 50.02 | 0.999 | 94.65 | Connected to grid
Site A | Installer | Logger/50KTL-M0(SiteA) | 2025-09-28 08:00:00 DST | 2.379 | 2.47 | 0.51 | 272563.84 | 17.2 | 49.99 | 0.999 | 96.43 | Connected to grid
Site A | Installer | Logger/50KTL-M0(SiteA) | 2025-09-28 08:05:00 DST | 2.476 | 2.58 | 0.72 | 272564.05 | 17.4 | 49.99 | 0.999 | 96.37 | Connected to grid
Site A | Installer | Logger/50KTL-M0(SiteA) | 2025-09-28 08:10:00 DST | 3.386 | 3.483 | 0.97 | 272564.31 | 17.6 | 49.98 | 0.999 | 97.2 | Connected to grid
Site A | Installer | Logger/50KTL-M0(SiteA) | 2025-09-28 08:15:00 DST | 4.355 | 4.46 | 1.29 | 272564.65 | 17.8 | 50 | 0.999 | 97.57 | Connected to grid
Site A | Installer | Logger/50KTL-M0(SiteA) | 2025-09-28 08:20:00 DST | 3.491 | 3.608 | 1.67 | 272565.03 | 18 | 50 | 0.999 | 96.83 | Connected to grid
Site A | Installer | Logger/50KTL-M0(SiteA) | 2025-09-28 08:25:00 DST | 2.711 | 2.814 | 1.9 | 272565.29 | 18 | 50.02 | 0.999 | 96.39 | Connected to grid
Site A | Installer | Logger/50KTL-M0(SiteA) | 2025-09-28 08:30:00 DST | 3.177 | 3.292 | 2.14 | 272565.54 | 18.2 | 50.01 | 0.999 | 96.44 | Connected to grid
Site A | Installer | Logger/50KTL-M0(SiteA) | 2025-09-28 08:35:00 DST | 3.899 | 4.021 | 2.44 | 272565.83 | 18.4 | 50.01 | 0.999 | 97 | Connected to grid
Site A | Installer | Logger/50KTL-M0(SiteA) | 2025-09-28 08:40:00 DST | 4.343 | 4.475 | 2.81 | 272566.22 | 18.6 | 49.99 | 0.999 | 97.12 | Connected to grid
Site A | Installer | Logger/50KTL-M0(SiteA) | 2025-09-28 08:45:00 DST | 3.931 | 4.055 | 3.15 | 272566.59 | 18.8 | 49.98 | 0.999 | 96.98 | Connected to grid
Site A | Installer | Logger/50KTL-M0(SiteA) | 2025-09-28 08:50:00 DST | 4.509 | 4.643 | 3.49 | 272566.92 | 19 | 50 | 0.999 | 97.16 | Connected to grid
Site A | Installer | Logger/50KTL-M0(SiteA) | 2025-09-28 08:55:00 DST | 4.891 | 5.02 | 3.89 | 272567.32 | 19.2 | 50.01 | 0.999 | 97.35 | Connected to grid
Site A | Installer | Logger/50KTL-M0(SiteA) | 2025-09-28 09:00:00 DST | 5.089 | 5.219 | 4.31 | 272567.78 | 19.4 | 49.97 | 0.999 | 97.46 | Connected to grid
Site A | Installer | Logger/50KTL-M0(SiteA) | 2025-09-28 09:05:00 DST | 5.121 | 5.253 | 4.73 | 272568.21 | 19.6 | 49.99 | 0.999 | 97.48 | Connected to grid
Site A | Installer | Logger/50KTL-M0(SiteA) | 2025-09-28 09:10:00 DST | 5.844 | 5.964 | 5.19 | 272568.68 | 19.8 | 50.02 | 0.999 | 97.99 | Connected to grid
Site A | Installer | Logger/50KTL-M0(SiteA) | 2025-09-28 09:15:00 DST | 6.504 | 6.623 | 5.7 | 272569.2 | 19.8 | 50.02 | 0.999 | 98.13 | Connected to grid
Site A | Installer | Logger/50KTL-M0(SiteA) | 2025-09-28 09:20:00 DST | 7.08 | 7.257 | 6.27 | 272569.79 | 20 | 50.01 | 0.999 | 97.64 | Connected to grid
Site A | Installer | Logger/50KTL-M0(SiteA) | 2025-09-28 09:25:00 DST | 7.883 | 8.018 | 6.89 | 272570.42 | 20.2 | 50.01 | 0.999 | 98.33 | Connected to grid
Site A | Installer | Logger/50KTL-M0(SiteA) | 2025-09-28 09:30:00 DST | 9.327 | 9.485 | 7.6 | 272571.14 | 20.4 | 50.02 | 0.999 | 98.33 | Connected to grid
Site A | Installer | Logger/50KTL-M0(SiteA) | 2025-09-28 09:35:00 DST | 11.26 | 11.446 | 8.78 | 272572.34 | 20.6 | 50 | 0.999 | 98.4 | Connected to grid
Site A | Installer | Logger/50KTL-M0(SiteA) | 2025-09-28 09:40:00 DST | 12.968 | 13.173 | 9.77 | 272573.34 | 20.8 | 50.03 | 0.999 | 98.4 | Connected to grid
Site A | Installer | Logger/50KTL-M0(SiteA) | 2025-09-28 09:45:00 DST | 15.433 | 15.685 | 11.41 | 272575.04 | 21.2 | 50.01 | 0.999 | 98.45 | Connected to grid
Site A | Installer | Logger/50KTL-M0(SiteA) | 2025-09-28 09:50:00 DST | 17.471 | 17.757 | 12.83 | 272576.48 | 21.4 | 50.01 | 0.999 | 98.41 | Connected to grid
Site A | Installer | Logger/50KTL-M0(SiteA) | 2025-09-28 09:55:00 DST | 16.221 | 16.538 | 14.27 | 272577.93 | 21.6 | 50.02 | 0.999 | 98.08 | Connected to grid
Site A | Installer | Logger/50KTL-M0(SiteA) | 2025-09-28 10:00:00 DST | 15.426 | 15.718 | 15.59 | 272579.3 | 22 | 50 | 0.999 | 98.08 | Connected to grid
Site A | Installer | Logger/50KTL-M0(SiteA) | 2025-09-28 10:05:00 DST | 14.538 | 14.831 | 16.82 | 272580.56 | 22.4 | 49.96 | 0.999 | 98.08 | Connected to grid
Site A | Installer | Logger/50KTL-M0(SiteA) | 2025-09-28 10:10:00 DST | 14.635 | 14.93 | 18.04 | 272581.8 | 22.6 | 49.99 | 0.999 | 98.08 | Connected to grid
Site A | Installer | Logger/50KTL-M0(SiteA) | 2025-09-28 10:15:00 DST | 14.288 | 14.574 | 19.25 | 272583.01 | 23 | 50 | 0.999 | 98.08 | Connected to grid
Site A | Installer | Logger/50KTL-M0(SiteA) | 2025-09-28 10:20:00 DST | 20.048 | 20.376 | 20.51 | 272584.34 | 23.4 | 50 | 0.999 | 98.38 | Connected to grid
Site A | Installer | Logger/50KTL-M0(SiteA) | 2025-09-28 10:25:00 DST | 22.555 | 22.997 | 21.97 | 272585.81 | 23.8 | 49.99 | 0.999 | 98.09 | Connected to grid
Site A | Installer | Logger/50KTL-M0(SiteA) | 2025-09-28 10:30:00 DST | 19.854 | 20.245 | 23.74 | 272587.63 | 24 | 49.98 | 0.999 | 98.05 | Connected to grid
Site A | Installer | Logger/50KTL-M0(SiteA) | 2025-09-28 10:35:00 DST | 21.556 | 21.994 | 25.71 | 272589.61 | 24.4 | 50.01 | 0.999 | 98.03 | Connected to grid
Site A | Installer | Logger/50KTL-M0(SiteA) | 2025-09-28 10:40:00 DST | 37.963 | 38.691 | 27.87 | 272591.86 | 24.8 | 50.02 | 0.999 | 98.12 | Connected to grid
Site A | Installer | Logger/50KTL-M0(SiteA) | 2025-09-28 10:45:00 DST | 46.732 | 47.759 | 31.29 | 272595.34 | 25.2 | 49.97 | 0.999 | 97.79 | Connected to grid
Site A | Installer | Logger/50KTL-M0(SiteA) | 2025-09-28 10:50:00 DST | 34.306 | 35.009 | 34.25 | 272598.37 | 25.8 | 50.01 | 0.999 | 97.95 | Connected to grid
Site A | Installer | Logger/50KTL-M0(SiteA) | 2025-09-28 10:55:00 DST | 19.307 | 19.617 | 36.13 | 272600.27 | 26.4 | 50.01 | 0.999 | 98.37 | Connected to grid
Site A | Installer | Logger/50KTL-M0(SiteA) | 2025-09-28 11:00:00 DST | 20.859 | 21.269 | 37.8 | 272601.99 | 27.2 | 49.98 | 0.999 | 98.05 | Connected to grid
Site A | Installer | Logger/50KTL-M0(SiteA) | 2025-09-28 11:05:00 DST | 21.751 | 22.179 | 39.56 | 272603.79 | 27.8 | 49.98 | 0.999 | 98.05 | Connected to grid
Site A | Installer | Logger/50KTL-M0(SiteA) | 2025-09-28 11:10:00 DST | 26.297 | 26.817 | 41.44 | 272605.71 | 28.4 | 49.99 | 0.999 | 98.05 | Connected to grid
Site A | Installer | Logger/50KTL-M0(SiteA) | 2025-09-28 11:15:00 DST | 23.79 | 24.259 | 43.59 | 272607.91 | 29 | 50 | 0.999 | 98.05 | Connected to grid
Site A | Installer | Logger/50KTL-M0(SiteA) | 2025-09-28 11:20:00 DST | 26.091 | 26.61 | 45.58 | 272609.93 | 29.4 | 49.99 | 0.999 | 98.05 | Connected to grid
Site A | Installer | Logger/50KTL-M0(SiteA) | 2025-09-28 11:25:00 DST | 18.87 | 19.239 | 47.54 | 272611.95 | 29.8 | 50.01 | 0.999 | 98.08 | Connected to grid
Site A | Installer | Logger/50KTL-M0(SiteA) | 2025-09-28 11:30:00 DST | 18.195 | 18.551 | 49.01 | 272613.45 | 30.2 | 50 | 0.999 | 98.09 | Connected to grid
Site A | Installer | Logger/50KTL-M0(SiteA) | 2025-09-28 11:35:00 DST | 20.807 | 21.216 | 50.66 | 272615.14 | 30.6 | 49.98 | 0.999 | 98.09 | Connected to grid
Site A | Installer | Logger/50KTL-M0(SiteA) | 2025-09-28 11:40:00 DST | 20.798 | 21.207 | 52.4 | 272616.91 | 31 | 50 | 0.999 | 98.09 | Connected to grid
Site A | Installer | Logger/50KTL-M0(SiteA) | 2025-09-28 11:45:00 DST | 18.339 | 18.7 | 54.02 | 272618.57 | 31.2 | 50 | 0.999 | 98.09 | Connected to grid
Site A | Installer | Logger/50KTL-M0(SiteA) | 2025-09-28 11:50:00 DST | 19.068 | 19.444 | 55.54 | 272620.13 | 31.6 | 49.98 | 0.999 | 98.09 | Connected to grid
Site A | Installer | Logger/50KTL-M0(SiteA) | 2025-09-28 11:55:00 DST | 19.643 | 20.027 | 57.18 | 272621.78 | 31.8 | 50 | 0.999 | 98.09 | Connected to grid
Site A | Installer | Logger/50KTL-M0(SiteA) | 2025-09-28 12:00:00 DST | 20.899 | 21.31 | 58.84 | 272623.46 | 32 | 50.02 | 0.999 | 98.09 | Connected to grid
Site A | Installer | Logger/50KTL-M0(SiteA) | 2025-09-28 12:05:00 DST | 21.575 | 22.004 | 60.67 | 272625.35 | 32.2 | 49.98 | 0.999 | 98.09 | Connected to grid
Site A | Installer | Logger/50KTL-M0(SiteA) | 2025-09-28 12:10:00 DST | 20.461 | 20.865 | 62.36 | 272627.11 | 32.4 | 50 | 0.999 | 98.09 | Connected to grid
Site A | Installer | Logger/50KTL-M0(SiteA) | 2025-09-28 12:15:00 DST | 18.77 | 19.138 | 64.03 | 272628.78 | 32.6 | 50.01 | 0.999 | 98.09 | Connected to grid
Site A | Installer | Logger/50KTL-M0(SiteA) | 2025-09-28 12:20:00 DST | 20.133 | 20.531 | 65.61 | 272630.41 | 32.8 | 50 | 0.999 | 98.09 | Connected to grid
Site A | Installer | Logger/50KTL-M0(SiteA) | 2025-09-28 12:25:00 DST | 26.037 | 26.552 | 67.56 | 272632.38 | 33 | 50.01 | 0.999 | 98.09 | Connected to grid
Site A | Installer | Logger/50KTL-M0(SiteA) | 2025-09-28 12:30:00 DST | 29.947 | 30.452 | 69.89 | 272634.78 | 33.2 | 50.03 | 0.999 | 98.34 | Connected to grid
Site A | Installer | Logger/50KTL-M0(SiteA) | 2025-09-28 12:35:00 DST | 35.544 | 36.174 | 72.6 | 272637.57 | 33.6 | 50.04 | 0.999 | 98.31 | Connected to grid
Site A | Installer | Logger/50KTL-M0(SiteA) | 2025-09-28 12:40:00 DST | 24.929 | 25.337 | 75.25 | 272640.24 | 34.2 | 50.05 | 0.999 | 98.36 | Connected to grid
Site A | Installer | Logger/50KTL-M0(SiteA) | 2025-09-28 12:45:00 DST | 24.837 | 25.246 | 77.33 | 272642.36 | 34.4 | 50.06 | 0.999 | 98.36 | Connected to grid
Site A | Installer | Logger/50KTL-M0(SiteA) | 2025-09-28 12:50:00 DST | 27.384 | 27.835 | 79.53 | 272644.61 | 34.8 | 50.04 | 0.999 | 98.37 | Connected to grid
Site A | Installer | Logger/50KTL-M0(SiteA) | 2025-09-28 12:55:00 DST | 34.48 | 35.083 | 81.97 | 272647.14 | 35 | 50.03 | 0.999 | 98.27 | Connected to grid
Site A | Installer | Logger/50KTL-M0(SiteA) | 2025-09-28 13:00:00 DST | 36.196 | 36.83 | 85.42 | 272650.61 | 36.4 | 50 | 0.999 | 98.25 | Connected to grid
Site A | Installer | Logger/50KTL-M0(SiteA) | 2025-09-28 13:05:00 DST | 39.363 | 40.085 | 88.79 | 272654.06 | 38.4 | 49.98 | 0.999 | 98.24 | Connected to grid
Site A | Installer | Logger/50KTL-M0(SiteA) | 2025-09-28 13:10:00 DST | 30.619 | 31.136 | 91.61 | 272656.95 | 39.8 | 50.01 | 0.999 | 98.34 | Connected to grid
Site A | Installer | Logger/50KTL-M0(SiteA) | 2025-09-28 13:15:00 DST | 45.228 | 46.099 | 95.26 | 272660.68 | 41 | 50.02 | 0.999 | 98.15 | Connected to grid
Site A | Installer | Logger/50KTL-M0(SiteA) | 2025-09-28 13:20:00 DST | 23.804 | 24.196 | 98.03 | 272663.52 | 41.8 | 50.01 | 0.999 | 98.34 | Connected to grid
Site A | Installer | Logger/50KTL-M0(SiteA) | 2025-09-28 13:25:00 DST | 26.338 | 26.769 | 100.08 | 272665.59 | 41.4 | 50.03 | 0.999 | 98.34 | Connected to grid
Site A | Installer | Logger/50KTL-M0(SiteA) | 2025-09-28 13:30:00 DST | 28.448 | 28.929 | 102.76 | 272668.34 | 41.6 | 50 | 0.999 | 98.34 | Connected to grid
Site A | Installer | Logger/50KTL-M0(SiteA) | 2025-09-28 13:35:00 DST | 30.604 | 31.118 | 105.5 | 272671.14 | 42.6 | 50 | 0.999 | 98.32 | Connected to grid
Site A | Installer | Logger/50KTL-M0(SiteA) | 2025-09-28 13:40:00 DST | 28.308 | 28.78 | 108.26 | 272673.95 | 43.4 | 49.99 | 0.999 | 98.34 | Connected to grid
Site A | Installer | Logger/50KTL-M0(SiteA) | 2025-09-28 13:45:00 DST | 25.674 | 26.097 | 110.29 | 272676.02 | 43.2 | 50 | 0.999 | 98.34 | Connected to grid
Site A | Installer | Logger/50KTL-M0(SiteA) | 2025-09-28 13:50:00 DST | 25.266 | 25.682 | 112.52 | 272678.33 | 42.6 | 50.01 | 0.999 | 98.34 | Connected to grid
Site A | Installer | Logger/50KTL-M0(SiteA) | 2025-09-28 13:55:00 DST | 25.466 | 25.886 | 114.63 | 272680.47 | 42.2 | 50.01 | 0.999 | 98.37 | Connected to grid
Site A | Installer | Logger/50KTL-M0(SiteA) | 2025-09-28 14:00:00 DST | 39.837 | 40.567 | 117.32 | 272683.19 | 42.2 | 50.01 | 0.999 | 98.23 | Connected to grid
Site A | Installer | Logger/50KTL-M0(SiteA) | 2025-09-28 14:05:00 DST | 41.95 | 42.732 | 120.38 | 272686.31 | 43.4 | 49.98 | 0.999 | 98.18 | Connected to grid
Site A | Installer | Logger/50KTL-M0(SiteA) | 2025-09-28 14:10:00 DST | 33.635 | 34.22 | 123.87 | 272689.92 | 44.4 | 49.99 | 0.999 | 98.3 | Connected to grid
Site A | Installer | Logger/50KTL-M0(SiteA) | 2025-09-28 14:15:00 DST | 36.001 | 36.631 | 127.03 | 272693.12 | 45.2 | 50.01 | 0.999 | 98.31 | Connected to grid
Site A | Installer | Logger/50KTL-M0(SiteA) | 2025-09-28 14:20:00 DST | 38.246 | 38.923 | 129.86 | 272695.99 | 45.8 | 50.01 | 0.999 | 98.2 | Connected to grid
Site A | Installer | Logger/50KTL-M0(SiteA) | 2025-09-28 14:25:00 DST | 31.847 | 32.378 | 132.37 | 272698.57 | 46.2 | 50.01 | 0.999 | 98.31 | Connected to grid
Site A | Installer | Logger/50KTL-M0(SiteA) | 2025-09-28 14:30:00 DST | 36.033 | 36.663 | 136.01 | 272702.3 | 46.6 | 49.99 | 0.999 | 98.23 | Connected to grid
Site A | Installer | Logger/50KTL-M0(SiteA) | 2025-09-28 14:35:00 DST | 22.047 | 22.399 | 138.51 | 272704.82 | 47 | 50 | 0.999 | 98.37 | Connected to grid
Site A | Installer | Logger/50KTL-M0(SiteA) | 2025-09-28 14:40:00 DST | 20.649 | 20.981 | 140.22 | 272706.58 | 46.6 | 50.02 | 0.999 | 98.37 | Connected to grid
Site A | Installer | Logger/50KTL-M0(SiteA) | 2025-09-28 14:45:00 DST | 18.981 | 19.349 | 141.85 | 272708.23 | 45.4 | 50.01 | 0.999 | 98.09 | Connected to grid
Site A | Installer | Logger/50KTL-M0(SiteA) | 2025-09-28 14:50:00 DST | 19.077 | 19.447 | 143.44 | 272709.87 | 44.6 | 50 | 0.999 | 98.11 | Connected to grid
Site A | Installer | Logger/50KTL-M0(SiteA) | 2025-09-28 14:55:00 DST | 18.433 | 18.727 | 145 | 272711.44 | 44 | 50.02 | 0.999 | 98.44 | Connected to grid
Site A | Installer | Logger/50KTL-M0(SiteA) | 2025-09-28 15:00:00 DST | 19.06 | 19.429 | 146.57 | 272713.05 | 43.4 | 50.01 | 0.999 | 98.1 | Connected to grid
Site A | Installer | Logger/50KTL-M0(SiteA) | 2025-09-28 15:05:00 DST | 16.129 | 16.383 | 148.08 | 272714.6 | 42.8 | 50.02 | 0.999 | 98.45 | Connected to grid
Site A | Installer | Logger/50KTL-M0(SiteA) | 2025-09-28 15:10:00 DST | 15.33 | 15.571 | 149.39 | 272715.91 | 42.4 | 49.99 | 0.999 | 98.45 | Connected to grid
Site A | Installer | Logger/50KTL-M0(SiteA) | 2025-09-28 15:15:00 DST | 13.224 | 13.436 | 150.58 | 272717.15 | 42 | 49.99 | 0.999 | 98.42 | Connected to grid
Site A | Installer | Logger/50KTL-M0(SiteA) | 2025-09-28 15:20:00 DST | 12.003 | 12.185 | 151.62 | 272718.21 | 41.6 | 49.97 | 0.999 | 98.42 | Connected to grid
Site A | Installer | Logger/50KTL-M0(SiteA) | 2025-09-28 15:25:00 DST | 12.34 | 12.524 | 152.63 | 272719.23 | 41.2 | 50.02 | 0.999 | 98.51 | Connected to grid
Site A | Installer | Logger/50KTL-M0(SiteA) | 2025-09-28 15:30:00 DST | 11.697 | 11.936 | 153.65 | 272720.27 | 41 | 49.98 | 0.999 | 98 | Connected to grid
Site A | Installer | Logger/50KTL-M0(SiteA) | 2025-09-28 15:35:00 DST | 11.008 | 11.175 | 154.58 | 272721.22 | 40.6 | 49.99 | 0.999 | 98.5 | Connected to grid
Site A | Installer | Logger/50KTL-M0(SiteA) | 2025-09-28 15:40:00 DST | 10.512 | 10.669 | 155.47 | 272722.14 | 40.4 | 50 | 0.999 | 98.49 | Connected to grid
Site A | Installer | Logger/50KTL-M0(SiteA) | 2025-09-28 15:45:00 DST | 11.17 | 11.398 | 156.38 | 272723.06 | 40 | 49.99 | 0.999 | 98.01 | Connected to grid
Site A | Installer | Logger/50KTL-M0(SiteA) | 2025-09-28 15:50:00 DST | 10.792 | 11.012 | 157.3 | 272723.98 | 39.8 | 49.98 | 0.999 | 98 | Connected to grid
Site A | Installer | Logger/50KTL-M0(SiteA) | 2025-09-28 15:55:00 DST | 9.671 | 9.82 | 158.17 | 272724.89 | 39.4 | 49.99 | 0.999 | 98.5 | Connected to grid
Site A | Installer | Logger/50KTL-M0(SiteA) | 2025-09-28 16:00:00 DST | 9.213 | 9.353 | 158.93 | 272725.67 | 39.2 | 50 | 0.999 | 98.5 | Connected to grid
Site A | Installer | Logger/50KTL-M0(SiteA) | 2025-09-28 16:05:00 DST | 10.437 | 10.59 | 159.75 | 272726.48 | 38.8 | 50.05 | 0.999 | 98.51 | Connected to grid
Site A | Installer | Logger/50KTL-M0(SiteA) | 2025-09-28 16:10:00 DST | 9.132 | 9.318 | 160.59 | 272727.36 | 38.6 | 49.99 | 0.999 | 98 | Connected to grid
Site A | Installer | Logger/50KTL-M0(SiteA) | 2025-09-28 16:15:00 DST | 8.208 | 8.378 | 161.29 | 272728.07 | 38.4 | 50 | 0.999 | 98.01 | Connected to grid
Site A | Installer | Logger/50KTL-M0(SiteA) | 2025-09-28 16:20:00 DST | 9.649 | 9.845 | 162.03 | 272728.81 | 38 | 50 | 0.999 | 98 | Connected to grid
Site A | Installer | Logger/50KTL-M0(SiteA) | 2025-09-28 16:25:00 DST | 9.198 | 9.386 | 162.82 | 272729.63 | 37.8 | 49.98 | 0.999 | 98 | Connected to grid
Site A | Installer | Logger/50KTL-M0(SiteA) | 2025-09-28 16:30:00 DST | 8.714 | 8.892 | 163.57 | 272730.4 | 37.6 | 49.97 | 0.999 | 98.01 | Connected to grid
Site A | Installer | Logger/50KTL-M0(SiteA) | 2025-09-28 16:35:00 DST | 8.039 | 8.156 | 164.26 | 272731.12 | 37.4 | 49.97 | 0.999 | 98.5 | Connected to grid
Site A | Installer | Logger/50KTL-M0(SiteA) | 2025-09-28 16:40:00 DST | 7.193 | 7.33 | 164.9 | 272731.75 | 37.2 | 49.97 | 0.999 | 98.14 | Connected to grid
Site A | Installer | Logger/50KTL-M0(SiteA) | 2025-09-28 16:45:00 DST | 6.268 | 6.386 | 165.46 | 272732.32 | 37 | 49.98 | 0.999 | 98.13 | Connected to grid
Site A | Installer | Logger/50KTL-M0(SiteA) | 2025-09-28 16:50:00 DST | 6.314 | 6.434 | 165.98 | 272732.85 | 36.8 | 50 | 0.999 | 98.15 | Connected to grid
Site A | Installer | Logger/50KTL-M0(SiteA) | 2025-09-28 16:55:00 DST | 7.407 | 7.548 | 166.55 | 272733.43 | 36.6 | 49.98 | 0.999 | 98.15 | Connected to grid
Site A | Installer | Logger/50KTL-M0(SiteA) | 2025-09-28 17:00:00 DST | 7.344 | 7.509 | 167.17 | 272734.07 | 36.4 | 50.01 | 0.999 | 97.72 | Connected to grid
Site A | Installer | Logger/50KTL-M0(SiteA) | 2025-09-28 17:05:00 DST | 7.144 | 7.276 | 167.77 | 272734.68 | 36.2 | 50.02 | 0.999 | 98.14 | Connected to grid
Site A | Installer | Logger/50KTL-M0(SiteA) | 2025-09-28 17:10:00 DST | 6.148 | 6.263 | 168.34 | 272735.24 | 36 | 50 | 0.999 | 98.12 | Connected to grid
Site A | Installer | Logger/50KTL-M0(SiteA) | 2025-09-28 17:15:00 DST | 4.609 | 4.706 | 168.78 | 272735.72 | 35.8 | 50.02 | 0.999 | 97.99 | Connected to grid
Site A | Installer | Logger/50KTL-M0(SiteA) | 2025-09-28 17:20:00 DST | 4.788 | 4.889 | 169.16 | 272736.11 | 35.6 | 50 | 0.999 | 97.87 | Connected to grid
Site A | Installer | Logger/50KTL-M0(SiteA) | 2025-09-28 17:25:00 DST | 5.011 | 5.113 | 169.57 | 272736.52 | 35.4 | 49.96 | 0.999 | 98 | Connected to grid
Site A | Installer | Logger/50KTL-M0(SiteA) | 2025-09-28 17:30:00 DST | 4.456 | 4.553 | 169.97 | 272736.94 | 35.2 | 50.01 | 0.999 | 97.89 | Connected to grid
Site A | Installer | Logger/50KTL-M0(SiteA) | 2025-09-28 17:35:00 DST | 4.078 | 4.169 | 170.33 | 272737.3 | 35 | 49.99 | 0.999 | 97.79 | Connected to grid
Site A | Installer | Logger/50KTL-M0(SiteA) | 2025-09-28 17:40:00 DST | 3.742 | 3.833 | 170.65 | 272737.63 | 35 | 49.98 | 0.999 | 97.63 | Connected to grid
Site A | Installer | Logger/50KTL-M0(SiteA) | 2025-09-28 17:45:00 DST | 3.511 | 3.6 | 170.95 | 272737.95 | 34.8 | 50 | 0.999 | 97.53 | Connected to grid
Site A | Installer | Logger/50KTL-M0(SiteA) | 2025-09-28 17:50:00 DST | 3.955 | 4.047 | 171.26 | 272738.27 | 34.6 | 50 | 0.999 | 97.75 | Connected to grid
Site A | Installer | Logger/50KTL-M0(SiteA) | 2025-09-28 17:55:00 DST | 4.432 | 4.532 | 171.61 | 272738.62 | 34.4 | 49.99 | 0.999 | 97.88 | Connected to grid
Site A | Installer | Logger/50KTL-M0(SiteA) | 2025-09-28 18:00:00 DST | 4.442 | 4.538 | 171.99 | 272739.03 | 34.2 | 50.03 | 0.999 | 97.88 | Connected to grid
Site A | Installer | Logger/50KTL-M0(SiteA) | 2025-09-28 18:05:00 DST | 3.981 | 4.073 | 172.34 | 272739.36 | 34.2 | 50.03 | 0.999 | 97.74 | Connected to grid
Site A | Installer | Logger/50KTL-M0(SiteA) | 2025-09-28 18:10:00 DST | 3.618 | 3.705 | 172.65 | 272739.71 | 34 | 49.98 | 0.999 | 97.64 | Connected to grid
Site A | Installer | Logger/50KTL-M0(SiteA) | 2025-09-28 18:15:00 DST | 2.945 | 3.028 | 172.93 | 272739.95 | 33.8 | 49.97 | 0.999 | 97.26 | Connected to grid
Site A | Installer | Logger/50KTL-M0(SiteA) | 2025-09-28 18:20:00 DST | 2.391 | 2.47 | 173.15 | 272740.22 | 33.8 | 50 | 0.999 | 96.84 | Connected to grid
Site A | Installer | Logger/50KTL-M0(SiteA) | 2025-09-28 18:25:00 DST | 2.066 | 2.14 | 173.33 | 272740.38 | 33.6 | 49.97 | 0.999 | 96.57 | Connected to grid
Site A | Installer | Logger/50KTL-M0(SiteA) | 2025-09-28 18:30:00 DST | 1.764 | 1.846 | 173.49 | 272740.57 | 33.4 | 49.97 | 0.999 | 95.8 | Connected to grid
Site A | Installer | Logger/50KTL-M0(SiteA) | 2025-09-28 18:35:00 DST | 1.456 | 1.538 | 173.63 | 272740.71 | 33.4 | 50 | 0.999 | 95.31 | Connected to grid
Site A | Installer | Logger/50KTL-M0(SiteA) | 2025-09-28 18:40:00 DST | 1.205 | 1.275 | 173.74 | 272740.84 | 33.2 | 49.97 | 0.999 | 94.61 | Connected to grid
Site A | Installer | Logger/50KTL-M0(SiteA) | 2025-09-28 18:45:00 DST | 0.909 | 0.976 | 173.83 | 272740.9 | 33 | 49.99 | 0.999 | 93.25 | Connected to grid
Site A | Installer | Logger/50KTL-M0(SiteA) | 2025-09-28 18:50:00 DST | 0.725 | 0.793 | 173.89 | 272740.99 | 33 | 50.03 | 0.999 | 91.25 | Connected to grid
Site A | Installer | Logger/50KTL-M0(SiteA) | 2025-09-28 18:55:00 DST | 0.561 | 0.615 | 173.95 | 272741.06 | 32.8 | 49.98 | 0.999 | 91.27 | Connected to grid
Site A | Installer | Logger/50KTL-M0(SiteA) | 2025-09-28 19:00:00 DST | 0.387 | 0.464 | 173.99 | 272741.1 | 32.8 | 50.04 | 0.999 | 83.75 | Connected to grid
Site A | Installer | Logger/50KTL-M0(SiteA) | 2025-09-28 19:05:00 DST | 0.183 | 0.227 | 174.01 | 272741.14 | 32.6 | 50.02 | 0.999 | 80.82 | Connected to grid
Site A | Installer | Logger/50KTL-M0(SiteA) | 2025-09-28 19:10:00 DST | 0.043 | 0.043 | 174.02 | 272741.16 | 32.4 | 49.99 | 0.999 | 82.97 | Connected to grid
Site A | Installer | Logger/50KTL-M0(SiteA) | 2025-09-28 19:15:00 DST | 0 | 0 | 174.02 | 272741.19 | 32.2 | 49.98 | 0 | 0 | Connected to grid
Site A | Installer | Logger/50KTL-M0(SiteA) | 2025-09-28 19:20:00 DST | 0 | 0 | 174.02 | 272741.19 | 32.2 | 49.97 | 0 | 0 | Connected to grid
Site A | Installer | Logger/50KTL-M0(SiteA) | 2025-09-28 19:25:00 DST | 0 | 0 | 174.02 | 272741.2 | 32 | 49.98 | 0 | 0 | Standby: detecting sunlight
Site A | Installer | Logger/50KTL-M0(SiteA) | 2025-09-28 19:30:00 DST | 0 | 0 | 174.02 | 272741.2 | 31.8 | 49.99 | 0 | 0 | Standby: initializing
Site A | Installer | Logger/50KTL-M0(SiteA) | 2025-09-28 19:35:00 DST | 0 | 0 | 174.02 | 272741.2 | 31.8 | 49.99 | 0 | 0 | Standby: initializing
Site A | Installer | Logger/50KTL-M0(SiteA) | 2025-09-28 19:40:00 DST | 0 | 0 | 174.02 | 272741.2 | 31.5 | 0 | 0 | 0 | Standby: no sunlight
Site A | Installer | Logger/50KTL-M0(SiteA) | 2025-09-29 00:00:00 DST | 0 | 0 | 0 | 272741.2 | 22.9 | 0 | 0 | 0 | Standby: no sunlight
Site A | Installer | Logger/50KTL-M0(SiteA) | 2025-09-29 07:20:00 DST | 0 | 0 | 0 | 272741.2 | 19.8 | 0 | 0 | 0 | Standby: initializing
Site A | Installer | Logger/50KTL-M0(SiteA) | 2025-09-29 07:25:00 DST | 0 | 0 | 0 | 272741.2 | 19.6 | 49.94 | 0 | 0 | Standby: detecting sunlight
Site A | Installer | Logger/50KTL-M0(SiteA) | 2025-09-29 07:30:00 DST | 0 | 0 | 0 | 272741.2 | 19.6 | 49.98 | 0 | 0 | Standby: detecting sunlight
Site A | Installer | Logger/50KTL-M0(SiteA) | 2025-09-29 07:35:00 DST | 0.077 | 0.097 | 0 | 272741.21 | 19.4 | 49.98 | 1 | 79.52 | Connected to grid
Site A | Installer | Logger/50KTL-M0(SiteA) | 2025-09-29 07:40:00 DST | 0.087 | 0.112 | 0.01 | 272741.21 | 19.4 | 49.95 | 0.998 | 82.97 | Connected to grid
Site A | Installer | Logger/50KTL-M0(SiteA) | 2025-09-29 07:45:00 DST | 0.098 | 0.129 | 0.02 | 272741.24 | 19.6 | 49.98 | 0.998 | 78.73 | Connected to grid
Site A | Installer | Logger/50KTL-M0(SiteA) | 2025-09-29 07:50:00 DST | 0.188 | 0.231 | 0.03 | 272741.26 | 19.6 | 50.01 | 0.998 | 77.87 | Connected to grid
Site A | Installer | Logger/50KTL-M0(SiteA) | 2025-09-29 07:55:00 DST | 0.306 | 0.373 | 0.05 | 272741.29 | 19.8 | 49.96 | 0.998 | 82.07 | Connected to grid
Site A | Installer | Logger/50KTL-M0(SiteA) | 2025-09-29 08:00:00 DST | 0.412 | 0.489 | 0.08 | 272741.33 | 19.8 | 50.02 | 0.998 | 84.16 | Connected to grid
Site A | Installer | Logger/50KTL-M0(SiteA) | 2025-09-29 08:05:00 DST | 0.426 | 0.502 | 0.12 | 272741.38 | 19.8 | 49.98 | 0.998 | 84.16 | Connected to grid
Site A | Installer | Logger/50KTL-M0(SiteA) | 2025-09-29 08:10:00 DST | 0.567 | 0.623 | 0.16 | 272741.43 | 20 | 49.96 | 0.998 | 91.04 | Connected to grid
Site A | Installer | Logger/50KTL-M0(SiteA) | 2025-09-29 08:15:00 DST | 0.598 | 0.656 | 0.21 | 272741.47 | 20.2 | 49.99 | 0.998 | 91.03 | Connected to grid
Site A | Installer | Logger/50KTL-M0(SiteA) | 2025-09-29 08:20:00 DST | 0.562 | 0.611 | 0.26 | 272741.55 | 20.4 | 49.98 | 0.998 | 90.77 | Connected to grid
Site A | Installer | Logger/50KTL-M0(SiteA) | 2025-09-29 08:25:00 DST | 0.605 | 0.665 | 0.3 | 272741.61 | 20.4 | 50 | 0.998 | 91.13 | Connected to grid
Site A | Installer | Logger/50KTL-M0(SiteA) | 2025-09-29 08:30:00 DST | 0.622 | 0.685 | 0.36 | 272741.67 | 20.6 | 50.02 | 0.998 | 90.78 | Connected to grid
Site A | Installer | Logger/50KTL-M0(SiteA) | 2025-09-29 08:35:00 DST | 0.626 | 0.691 | 0.41 | 272741.71 | 20.8 | 49.97 | 0.998 | 90.76 | Connected to grid
Site A | Installer | Logger/50KTL-M0(SiteA) | 2025-09-29 08:40:00 DST | 0.907 | 0.972 | 0.47 | 272741.79 | 21 | 50 | 0.998 | 92.79 | Connected to grid
Site A | Installer | Logger/50KTL-M0(SiteA) | 2025-09-29 08:45:00 DST | 1.095 | 1.164 | 0.55 | 272741.9 | 21 | 50 | 0.998 | 94.13 | Connected to grid
Site A | Installer | Logger/50KTL-M0(SiteA) | 2025-09-29 08:50:00 DST | 0.93 | 1.002 | 0.64 | 272742 | 21.2 | 50 | 0.998 | 92.75 | Connected to grid
Site A | Installer | Logger/50KTL-M0(SiteA) | 2025-09-29 08:55:00 DST | 0.908 | 0.98 | 0.72 | 272742.07 | 21.4 | 50.02 | 0.998 | 92.72 | Connected to grid
Site A | Installer | Logger/50KTL-M0(SiteA) | 2025-09-29 09:00:00 DST | 1.249 | 1.32 | 0.8 | 272742.15 | 21.6 | 49.99 | 0.998 | 94.23 | Connected to grid
Site A | Installer | Logger/50KTL-M0(SiteA) | 2025-09-29 09:05:00 DST | 1.47 | 1.547 | 0.92 | 272742.29 | 21.6 | 49.96 | 0.998 | 94.87 | Connected to grid
Site A | Installer | Logger/50KTL-M0(SiteA) | 2025-09-29 09:10:00 DST | 1.391 | 1.471 | 1.04 | 272742.42 | 21.8 | 49.98 | 0.998 | 94.94 | Connected to grid
Site A | Installer | Logger/50KTL-M0(SiteA) | 2025-09-29 09:15:00 DST | 1.569 | 1.641 | 1.16 | 272742.54 | 22 | 49.99 | 0.998 | 95.49 | Connected to grid
Site A | Installer | Logger/50KTL-M0(SiteA) | 2025-09-29 09:20:00 DST | 1.716 | 1.798 | 1.3 | 272742.71 | 22 | 50.03 | 0.998 | 95.59 | Connected to grid
Site A | Installer | Logger/50KTL-M0(SiteA) | 2025-09-29 09:25:00 DST | 1.402 | 1.479 | 1.43 | 272742.84 | 22.2 | 50.02 | 0.998 | 94.8 | Connected to grid
Site A | Installer | Logger/50KTL-M0(SiteA) | 2025-09-29 09:30:00 DST | 1.615 | 1.69 | 1.55 | 272742.96 | 22.4 | 49.97 | 0.998 | 95.56 | Connected to grid
Site A | Installer | Logger/50KTL-M0(SiteA) | 2025-09-29 09:35:00 DST | 2.028 | 2.113 | 1.71 | 272743.13 | 22.4 | 49.99 | 0.998 | 95.55 | Connected to grid
Site A | Installer | Logger/50KTL-M0(SiteA) | 2025-09-29 09:40:00 DST | 2.756 | 2.841 | 1.9 | 272743.31 | 22.6 | 50.02 | 0.998 | 96.92 | Connected to grid
Site A | Installer | Logger/50KTL-M0(SiteA) | 2025-09-29 09:45:00 DST | 4.237 | 4.358 | 2.18 | 272743.61 | 22.8 | 50 | 0.998 | 97.19 | Connected to grid
Site A | Installer | Logger/50KTL-M0(SiteA) | 2025-09-29 09:50:00 DST | 3.879 | 3.999 | 2.55 | 272744 | 22.8 | 50.03 | 0.998 | 97.02 | Connected to grid
Site A | Installer | Logger/50KTL-M0(SiteA) | 2025-09-29 09:55:00 DST | 2.932 | 3.018 | 2.82 | 272744.26 | 23 | 50.03 | 0.998 | 97.14 | Connected to grid
Site A | Installer | Logger/50KTL-M0(SiteA) | 2025-09-29 10:00:00 DST | 3.484 | 3.597 | 3.08 | 272744.56 | 23 | 49.95 | 0.998 | 96.87 | Connected to grid
Site A | Installer | Logger/50KTL-M0(SiteA) | 2025-09-29 10:05:00 DST | 3.389 | 3.506 | 3.36 | 272744.83 | 23.2 | 49.98 | 0.998 | 96.86 | Connected to grid
Site A | Installer | Logger/50KTL-M0(SiteA) | 2025-09-29 10:10:00 DST | 3.917 | 4.037 | 3.68 | 272745.15 | 23.2 | 50.02 | 0.998 | 97.06 | Connected to grid
Site A | Installer | Logger/50KTL-M0(SiteA) | 2025-09-29 10:15:00 DST | 3.063 | 3.149 | 3.97 | 272745.48 | 23.4 | 50.02 | 0.998 | 97.33 | Connected to grid
Site A | Installer | Logger/50KTL-M0(SiteA) | 2025-09-29 10:20:00 DST | 3.491 | 3.603 | 4.23 | 272745.74 | 23.4 | 49.99 | 0.998 | 96.9 | Connected to grid
Site A | Installer | Logger/50KTL-M0(SiteA) | 2025-09-29 10:25:00 DST | 4.813 | 4.941 | 4.57 | 272746.08 | 23.6 | 50.04 | 0.998 | 97.38 | Connected to grid
Site A | Installer | Logger/50KTL-M0(SiteA) | 2025-09-29 10:30:00 DST | 6.964 | 7.129 | 5.07 | 272746.6 | 23.6 | 50.03 | 0.998 | 97.65 | Connected to grid
Site A | Installer | Logger/50KTL-M0(SiteA) | 2025-09-29 10:35:00 DST | 6.47 | 6.625 | 5.64 | 272747.19 | 23.8 | 49.98 | 0.998 | 97.65 | Connected to grid
Site A | Installer | Logger/50KTL-M0(SiteA) | 2025-09-29 10:40:00 DST | 6.795 | 6.967 | 6.19 | 272747.75 | 23.8 | 50.03 | 0.998 | 97.65 | Connected to grid
Site A | Installer | Logger/50KTL-M0(SiteA) | 2025-09-29 10:45:00 DST | 6.933 | 7.099 | 6.78 | 272748.37 | 24 | 50 | 0.998 | 97.65 | Connected to grid
Site A | Installer | Logger/50KTL-M0(SiteA) | 2025-09-29 10:50:00 DST | 5.604 | 5.745 | 7.3 | 272748.88 | 24 | 50.02 | 0.998 | 97.55 | Connected to grid
Site A | Installer | Logger/50KTL-M0(SiteA) | 2025-09-29 10:55:00 DST | 5.094 | 5.22 | 7.73 | 272749.35 | 24.2 | 50.04 | 0.998 | 97.52 | Connected to grid
Site A | Installer | Logger/50KTL-M0(SiteA) | 2025-09-29 11:00:00 DST | 5.286 | 5.42 | 8.16 | 272749.78 | 24.4 | 49.98 | 0.998 | 97.52 | Connected to grid
Site A | Installer | Logger/50KTL-M0(SiteA) | 2025-09-29 11:05:00 DST | 5.754 | 5.898 | 8.62 | 272750.23 | 24.4 | 49.96 | 0.998 | 97.52 | Connected to grid
Site A | Installer | Logger/50KTL-M0(SiteA) | 2025-09-29 11:10:00 DST | 6.032 | 6.184 | 9.11 | 272750.76 | 24.6 | 50.02 | 0.998 | 97.52 | Connected to grid
Site A | Installer | Logger/50KTL-M0(SiteA) | 2025-09-29 11:15:00 DST | 6.429 | 6.583 | 9.64 | 272751.3 | 24.6 | 50.03 | 0.998 | 97.67 | Connected to grid
Site A | Installer | Logger/50KTL-M0(SiteA) | 2025-09-29 11:20:00 DST | 7.249 | 7.421 | 10.2 | 272751.87 | 24.8 | 49.99 | 0.998 | 97.67 | Connected to grid
Site A | Installer | Logger/50KTL-M0(SiteA) | 2025-09-29 11:25:00 DST | 7.899 | 8.063 | 10.83 | 272752.51 | 24.8 | 50.04 | 0.998 | 97.98 | Connected to grid
Site A | Installer | Logger/50KTL-M0(SiteA) | 2025-09-29 11:30:00 DST | 9.392 | 9.586 | 11.55 | 272753.26 | 25 | 50.01 | 0.998 | 97.98 | Connected to grid
Site A | Installer | Logger/50KTL-M0(SiteA) | 2025-09-29 11:35:00 DST | 9.633 | 9.824 | 12.36 | 272754.1 | 25 | 50.01 | 0.998 | 97.98 | Connected to grid
Site A | Installer | Logger/50KTL-M0(SiteA) | 2025-09-29 11:40:00 DST | 8.394 | 8.568 | 13.1 | 272754.86 | 25.2 | 50.03 | 0.998 | 97.98 | Connected to grid
Site A | Installer | Logger/50KTL-M0(SiteA) | 2025-09-29 11:45:00 DST | 8.767 | 8.949 | 13.82 | 272755.59 | 25.2 | 50.03 | 0.998 | 97.98 | Connected to grid
Site A | Installer | Logger/50KTL-M0(SiteA) | 2025-09-29 11:50:00 DST | 8.934 | 9.12 | 14.54 | 272756.33 | 25.4 | 50 | 0.998 | 97.98 | Connected to grid
Site A | Installer | Logger/50KTL-M0(SiteA) | 2025-09-29 11:55:00 DST | 10.389 | 10.603 | 15.34 | 272757.14 | 25.4 | 50.04 | 0.998 | 97.98 | Connected to grid
Site A | Installer | Logger/50KTL-M0(SiteA) | 2025-09-29 12:00:00 DST | 10.126 | 10.336 | 16.22 | 272758.04 | 25.6 | 50.04 | 0.998 | 97.98 | Connected to grid
Site A | Installer | Logger/50KTL-M0(SiteA) | 2025-09-29 12:05:00 DST | 11.558 | 11.798 | 17.11 | 272758.94 | 25.8 | 49.96 | 0.998 | 97.98 | Connected to grid
Site A | Installer | Logger/50KTL-M0(SiteA) | 2025-09-29 12:10:00 DST | 12.835 | 13.092 | 18.12 | 272759.96 | 25.8 | 50.02 | 0.998 | 97.98 | Connected to grid
Site A | Installer | Logger/50KTL-M0(SiteA) | 2025-09-29 12:15:00 DST | 14.037 | 14.318 | 19.28 | 272761.18 | 26 | 50.01 | 0.998 | 97.98 | Connected to grid
Site A | Installer | Logger/50KTL-M0(SiteA) | 2025-09-29 12:20:00 DST | 10.814 | 11.038 | 20.32 | 272762.22 | 26.2 | 50 | 0.998 | 97.98 | Connected to grid
Site A | Installer | Logger/50KTL-M0(SiteA) | 2025-09-29 12:25:00 DST | 11.687 | 11.929 | 21.24 | 272763.18 | 26.2 | 50.02 | 0.998 | 97.98 | Connected to grid
Site A | Installer | Logger/50KTL-M0(SiteA) | 2025-09-29 12:30:00 DST | 10.947 | 11.174 | 22.2 | 272764.17 | 26.4 | 50.01 | 0.998 | 97.98 | Connected to grid
Site A | Installer | Logger/50KTL-M0(SiteA) | 2025-09-29 12:35:00 DST | 9.829 | 10.033 | 23.05 | 272765.01 | 26.6 | 50 | 0.998 | 97.98 | Connected to grid
Site A | Installer | Logger/50KTL-M0(SiteA) | 2025-09-29 12:40:00 DST | 10.687 | 10.908 | 23.9 | 272765.9 | 26.8 | 50.03 | 0.998 | 97.98 | Connected to grid
Site A | Installer | Logger/50KTL-M0(SiteA) | 2025-09-29 12:45:00 DST | 13.652 | 13.926 | 24.86 | 272766.87 | 26.8 | 50.02 | 0.998 | 97.98 | Connected to grid
Site A | Installer | Logger/50KTL-M0(SiteA) | 2025-09-29 12:50:00 DST | 16.663 | 16.987 | 26.21 | 272768.25 | 27.2 | 50.02 | 0.998 | 98.09 | Connected to grid
Site A | Installer | Logger/50KTL-M0(SiteA) | 2025-09-29 12:55:00 DST | 19.404 | 19.784 | 27.67 | 272769.78 | 28.2 | 50.01 | 0.998 | 98.09 | Connected to grid
Site A | Installer | Logger/50KTL-M0(SiteA) | 2025-09-29 13:00:00 DST | 23.81 | 24.279 | 29.7 | 272771.81 | 28.8 | 50.02 | 0.998 | 98.07 | Connected to grid
Site A | Installer | Logger/50KTL-M0(SiteA) | 2025-09-29 13:05:00 DST | 24.12 | 24.597 | 31.82 | 272773.98 | 29.4 | 49.98 | 0.998 | 98.04 | Connected to grid
Site A | Installer | Logger/50KTL-M0(SiteA) | 2025-09-29 13:10:00 DST | 24.68 | 25.166 | 34.01 | 272776.23 | 30.2 | 50.01 | 0.998 | 98.02 | Connected to grid
Site A | Installer | Logger/50KTL-M0(SiteA) | 2025-09-29 13:15:00 DST | 22.66 | 23.106 | 36.18 | 272778.45 | 31 | 50.03 | 0.998 | 98.12 | Connected to grid
Site A | Installer | Logger/50KTL-M0(SiteA) | 2025-09-29 13:20:00 DST | 21.551 | 21.975 | 37.97 | 272780.27 | 31.6 | 50.01 | 0.998 | 98.12 | Connected to grid
Site A | Installer | Logger/50KTL-M0(SiteA) | 2025-09-29 13:25:00 DST | 29.021 | 29.598 | 40.05 | 272782.38 | 32 | 49.99 | 0.998 | 98.1 | Connected to grid
Site A | Installer | Logger/50KTL-M0(SiteA) | 2025-09-29 13:30:00 DST | 18.463 | 18.825 | 41.94 | 272784.34 | 32.6 | 50 | 0.998 | 98.09 | Connected to grid
Site A | Installer | Logger/50KTL-M0(SiteA) | 2025-09-29 13:35:00 DST | 16.115 | 16.43 | 43.41 | 272785.82 | 33 | 49.99 | 0.998 | 98.08 | Connected to grid
Site A | Installer | Logger/50KTL-M0(SiteA) | 2025-09-29 13:40:00 DST | 15.663 | 15.97 | 44.74 | 272787.19 | 33.2 | 50.01 | 0.998 | 98.07 | Connected to grid
Site A | Installer | Logger/50KTL-M0(SiteA) | 2025-09-29 13:45:00 DST | 16.183 | 16.499 | 46.06 | 272788.53 | 33.4 | 50.01 | 0.998 | 98.07 | Connected to grid
Site A | Installer | Logger/50KTL-M0(SiteA) | 2025-09-29 13:50:00 DST | 17.867 | 18.215 | 47.45 | 272789.95 | 33.4 | 50.01 | 0.998 | 98.07 | Connected to grid
Site A | Installer | Logger/50KTL-M0(SiteA) | 2025-09-29 13:55:00 DST | 22.06 | 22.492 | 49.06 | 272791.58 | 33.6 | 50.01 | 0.998 | 98.07 | Connected to grid
Site A | Installer | Logger/50KTL-M0(SiteA) | 2025-09-29 14:00:00 DST | 23.688 | 24.152 | 51.09 | 272793.65 | 33.6 | 50 | 0.998 | 98.08 | Connected to grid
Site A | Installer | Logger/50KTL-M0(SiteA) | 2025-09-29 14:05:00 DST | 36.543 | 37.266 | 53.13 | 272795.75 | 34 | 49.96 | 0.998 | 97.98 | Connected to grid
Site A | Installer | Logger/50KTL-M0(SiteA) | 2025-09-29 14:10:00 DST | 26.893 | 27.422 | 55.63 | 272798.27 | 34.6 | 49.99 | 0.998 | 98.09 | Connected to grid
Site A | Installer | Logger/50KTL-M0(SiteA) | 2025-09-29 14:15:00 DST | 34.925 | 35.55 | 58.92 | 272801.68 | 35.2 | 49.99 | 0.998 | 98.24 | Connected to grid
Site A | Installer | Logger/50KTL-M0(SiteA) | 2025-09-29 14:20:00 DST | 22.788 | 23.161 | 60.99 | 272803.77 | 36.2 | 50.01 | 0.998 | 98.37 | Connected to grid
Site A | Installer | Logger/50KTL-M0(SiteA) | 2025-09-29 14:25:00 DST | 31.385 | 32.039 | 62.95 | 272805.81 | 36.6 | 49.99 | 0.998 | 97.96 | Connected to grid
Site A | Installer | Logger/50KTL-M0(SiteA) | 2025-09-29 14:30:00 DST | 31.786 | 32.425 | 65.22 | 272808.06 | 37 | 49.98 | 0.998 | 98.03 | Connected to grid
Site A | Installer | Logger/50KTL-M0(SiteA) | 2025-09-29 14:35:00 DST | 35.243 | 35.97 | 67.28 | 272810.2 | 37.4 | 49.98 | 0.998 | 97.98 | Connected to grid
Site A | Installer | Logger/50KTL-M0(SiteA) | 2025-09-29 14:40:00 DST | 23.877 | 24.267 | 69.56 | 272812.51 | 37.8 | 49.97 | 0.998 | 98.39 | Connected to grid
Site A | Installer | Logger/50KTL-M0(SiteA) | 2025-09-29 14:45:00 DST | 23.463 | 23.925 | 71.46 | 272814.48 | 38 | 50 | 0.998 | 98.08 | Connected to grid
Site A | Installer | Logger/50KTL-M0(SiteA) | 2025-09-29 14:50:00 DST | 19.148 | 19.457 | 73.38 | 272816.39 | 38.2 | 49.98 | 0.998 | 98.41 | Connected to grid
Site A | Installer | Logger/50KTL-M0(SiteA) | 2025-09-29 14:55:00 DST | 16.192 | 16.451 | 74.84 | 272817.9 | 38.2 | 50.02 | 0.998 | 98.43 | Connected to grid
Site A | Installer | Logger/50KTL-M0(SiteA) | 2025-09-29 15:00:00 DST | 12.68 | 12.934 | 76.06 | 272819.16 | 38.2 | 50.04 | 0.998 | 98.03 | Connected to grid
Site A | Installer | Logger/50KTL-M0(SiteA) | 2025-09-29 15:05:00 DST | 11.667 | 11.916 | 77.03 | 272820.16 | 38 | 50.03 | 0.998 | 97.98 | Connected to grid
Site A | Installer | Logger/50KTL-M0(SiteA) | 2025-09-29 15:10:00 DST | 11.333 | 11.567 | 78.01 | 272821.14 | 37.6 | 49.96 | 0.998 | 97.98 | Connected to grid
Site A | Installer | Logger/50KTL-M0(SiteA) | 2025-09-29 15:15:00 DST | 10.837 | 11.061 | 78.92 | 272822.08 | 37.2 | 50.02 | 0.998 | 97.99 | Connected to grid
Site A | Installer | Logger/50KTL-M0(SiteA) | 2025-09-29 15:20:00 DST | 14.456 | 14.744 | 79.93 | 272823.1 | 37 | 49.99 | 0.998 | 98.1 | Connected to grid
Site A | Installer | Logger/50KTL-M0(SiteA) | 2025-09-29 15:25:00 DST | 16.492 | 16.815 | 81.21 | 272824.41 | 36.6 | 49.97 | 0.998 | 98.1 | Connected to grid
Site A | Installer | Logger/50KTL-M0(SiteA) | 2025-09-29 15:30:00 DST | 14.471 | 14.761 | 82.62 | 272825.87 | 36.4 | 50.02 | 0.998 | 98.1 | Connected to grid
Site A | Installer | Logger/50KTL-M0(SiteA) | 2025-09-29 15:35:00 DST | 15.213 | 15.508 | 83.9 | 272827.16 | 36.4 | 50 | 0.998 | 98.12 | Connected to grid
Site A | Installer | Logger/50KTL-M0(SiteA) | 2025-09-29 15:40:00 DST | 17.895 | 18.244 | 85.2 | 272828.49 | 36.2 | 49.97 | 0.998 | 98.12 | Connected to grid
Site A | Installer | Logger/50KTL-M0(SiteA) | 2025-09-29 15:45:00 DST | 18.658 | 19.021 | 86.78 | 272830.07 | 36.2 | 50.01 | 0.998 | 98.12 | Connected to grid
Site A | Installer | Logger/50KTL-M0(SiteA) | 2025-09-29 15:50:00 DST | 23.583 | 24.032 | 89.19 | 272832.58 | 36.4 | 50.01 | 0.998 | 98.13 | Connected to grid
Site A | Installer | Logger/50KTL-M0(SiteA) | 2025-09-29 15:55:00 DST | 34.916 | 35.614 | 91.45 | 272834.85 | 36.8 | 50.01 | 0.998 | 98.04 | Connected to grid
Site A | Installer | Logger/50KTL-M0(SiteA) | 2025-09-29 16:00:00 DST | 42.425 | 43.212 | 94.88 | 272838.34 | 37.6 | 50.03 | 0.998 | 98.19 | Connected to grid
Site A | Installer | Logger/50KTL-M0(SiteA) | 2025-09-29 16:05:00 DST | 37.375 | 38.033 | 98.12 | 272841.67 | 38.6 | 50.03 | 0.998 | 98.28 | Connected to grid
Site A | Installer | Logger/50KTL-M0(SiteA) | 2025-09-29 16:10:00 DST | 33.712 | 34.291 | 101.02 | 272844.64 | 39.6 | 50.01 | 0.998 | 98.27 | Connected to grid
Site A | Installer | Logger/50KTL-M0(SiteA) | 2025-09-29 16:15:00 DST | 36.356 | 36.996 | 104.14 | 272847.83 | 40.6 | 49.97 | 0.998 | 98.27 | Connected to grid
Site A | Installer | Logger/50KTL-M0(SiteA) | 2025-09-29 16:20:00 DST | 23.108 | 23.488 | 106.81 | 272850.53 | 41.4 | 50 | 0.998 | 98.37 | Connected to grid
Site A | Installer | Logger/50KTL-M0(SiteA) | 2025-09-29 16:25:00 DST | 12.764 | 12.967 | 107.76 | 272851.52 | 41.8 | 49.98 | 0.998 | 98.41 | Connected to grid
Site A | Installer | Logger/50KTL-M0(SiteA) | 2025-09-29 16:30:00 DST | 10.623 | 10.786 | 108.88 | 272852.65 | 41.6 | 50.01 | 0.998 | 98.51 | Connected to grid
Site A | Installer | Logger/50KTL-M0(SiteA) | 2025-09-29 16:35:00 DST | 8.292 | 8.418 | 109.69 | 272853.49 | 41.2 | 49.99 | 0.998 | 98.48 | Connected to grid
Site A | Installer | Logger/50KTL-M0(SiteA) | 2025-09-29 16:40:00 DST | 7.27 | 7.409 | 110.35 | 272854.18 | 40.6 | 50.01 | 0.998 | 98.13 | Connected to grid
Site A | Installer | Logger/50KTL-M0(SiteA) | 2025-09-29 16:45:00 DST | 6.375 | 6.498 | 110.91 | 272854.75 | 40 | 49.98 | 0.998 | 98.11 | Connected to grid
Site A | Installer | Logger/50KTL-M0(SiteA) | 2025-09-29 16:50:00 DST | 5.054 | 5.151 | 111.4 | 272855.25 | 39.4 | 50.01 | 0.998 | 98.14 | Connected to grid
Site A | Installer | Logger/50KTL-M0(SiteA) | 2025-09-29 16:55:00 DST | 4.032 | 4.125 | 111.78 | 272855.64 | 38.6 | 50 | 0.998 | 97.76 | Connected to grid
Site A | Installer | Logger/50KTL-M0(SiteA) | 2025-09-29 17:00:00 DST | 2.647 | 2.728 | 112.06 | 272855.92 | 38 | 50.05 | 0.998 | 97.05 | Connected to grid
Site A | Installer | Logger/50KTL-M0(SiteA) | 2025-09-29 17:05:00 DST | 2.063 | 2.147 | 112.25 | 272856.1 | 37.4 | 50.03 | 0.998 | 96.49 | Connected to grid
Site A | Installer | Logger/50KTL-M0(SiteA) | 2025-09-29 17:10:00 DST | 1.949 | 2.037 | 112.42 | 272856.29 | 36.8 | 50 | 0.998 | 95.72 | Connected to grid
Site A | Installer | Logger/50KTL-M0(SiteA) | 2025-09-29 17:15:00 DST | 1.637 | 1.708 | 112.57 | 272856.44 | 36.2 | 49.99 | 0.998 | 95.75 | Connected to grid
Site A | Installer | Logger/50KTL-M0(SiteA) | 2025-09-29 17:20:00 DST | 1.61 | 1.687 | 112.7 | 272856.59 | 35.6 | 49.99 | 0.998 | 95.85 | Connected to grid
Site A | Installer | Logger/50KTL-M0(SiteA) | 2025-09-29 17:25:00 DST | 1.37 | 1.447 | 112.83 | 272856.73 | 35.2 | 49.98 | 0.998 | 94.7 | Connected to grid
Site A | Installer | Logger/50KTL-M0(SiteA) | 2025-09-29 17:30:00 DST | 1.455 | 1.523 | 112.95 | 272856.86 | 34.6 | 49.99 | 0.998 | 95.26 | Connected to grid
Site A | Installer | Logger/50KTL-M0(SiteA) | 2025-09-29 17:35:00 DST | 1.997 | 2.086 | 113.09 | 272856.99 | 34.2 | 49.96 | 0.998 | 95.65 | Connected to grid
Site A | Installer | Logger/50KTL-M0(SiteA) | 2025-09-29 17:40:00 DST | 1.744 | 1.811 | 113.25 | 272857.17 | 33.8 | 49.96 | 0.998 | 95.85 | Connected to grid
Site A | Installer | Logger/50KTL-M0(SiteA) | 2025-09-29 17:45:00 DST | 1.261 | 1.335 | 113.38 | 272857.3 | 33.4 | 49.99 | 0.998 | 94.46 | Connected to grid
Site A | Installer | Logger/50KTL-M0(SiteA) | 2025-09-29 17:50:00 DST | 0.741 | 0.815 | 113.46 | 272857.38 | 33.2 | 50.03 | 0.998 | 91.16 | Connected to grid
Site A | Installer | Logger/50KTL-M0(SiteA) | 2025-09-29 17:55:00 DST | 0.536 | 0.605 | 113.51 | 272857.46 | 32.8 | 49.96 | 0.998 | 87.99 | Connected to grid
Site A | Installer | Logger/50KTL-M0(SiteA) | 2025-09-29 18:00:00 DST | 0.906 | 0.986 | 113.57 | 272857.49 | 32.4 | 50.05 | 0.998 | 92.76 | Connected to grid
Site A | Installer | Logger/50KTL-M0(SiteA) | 2025-09-29 18:05:00 DST | 1.226 | 1.303 | 113.66 | 272857.65 | 32.2 | 50.02 | 0.998 | 93.96 | Connected to grid
Site A | Installer | Logger/50KTL-M0(SiteA) | 2025-09-29 18:10:00 DST | 1.141 | 1.215 | 113.76 | 272857.72 | 31.8 | 49.99 | 0.998 | 94.12 | Connected to grid
Site A | Installer | Logger/50KTL-M0(SiteA) | 2025-09-29 18:15:00 DST | 1.776 | 1.862 | 113.87 | 272857.86 | 31.6 | 49.99 | 0.998 | 95.4 | Connected to grid
Site A | Installer | Logger/50KTL-M0(SiteA) | 2025-09-29 18:20:00 DST | 3.203 | 3.303 | 114.07 | 272858.04 | 31.4 | 49.99 | 0.998 | 97.04 | Connected to grid
Site A | Installer | Logger/50KTL-M0(SiteA) | 2025-09-29 18:25:00 DST | 3.128 | 3.224 | 114.33 | 272858.33 | 31 | 49.96 | 0.998 | 97.05 | Connected to grid
Site A | Installer | Logger/50KTL-M0(SiteA) | 2025-09-29 18:30:00 DST | 2.074 | 2.158 | 114.55 | 272858.56 | 30.8 | 49.98 | 0.998 | 96.02 | Connected to grid
Site A | Installer | Logger/50KTL-M0(SiteA) | 2025-09-29 18:35:00 DST | 2.087 | 2.167 | 114.73 | 272858.75 | 30.8 | 50.02 | 0.998 | 96.22 | Connected to grid
Site A | Installer | Logger/50KTL-M0(SiteA) | 2025-09-29 18:40:00 DST | 1.703 | 1.786 | 114.89 | 272858.92 | 30.6 | 49.98 | 0.998 | 95.4 | Connected to grid
Site A | Installer | Logger/50KTL-M0(SiteA) | 2025-09-29 18:45:00 DST | 0.987 | 1.071 | 115 | 272859.05 | 30.4 | 49.97 | 0.998 | 92.61 | Connected to grid
Site A | Installer | Logger/50KTL-M0(SiteA) | 2025-09-29 18:50:00 DST | 0.473 | 0.558 | 115.06 | 272859.11 | 30.2 | 49.99 | 0.998 | 85.73 | Connected to grid
Site A | Installer | Logger/50KTL-M0(SiteA) | 2025-09-29 18:55:00 DST | 0.311 | 0.379 | 115.09 | 272859.16 | 30 | 49.97 | 0.998 | 82.07 | Connected to grid
Site A | Installer | Logger/50KTL-M0(SiteA) | 2025-09-29 19:00:00 DST | 0.201 | 0.252 | 115.11 | 272859.2 | 29.6 | 50.05 | 0.998 | 80.82 | Connected to grid
Site A | Installer | Logger/50KTL-M0(SiteA) | 2025-09-29 19:05:00 DST | 0.105 | 0.133 | 115.12 | 272859.23 | 29.2 | 50.04 | 0.998 | 79.35 | Connected to grid
Site A | Installer | Logger/50KTL-M0(SiteA) | 2025-09-29 19:10:00 DST | 0.033 | 0.042 | 115.13 | 272859.27 | 29 | 49.97 | 0.999 | 79.52 | Connected to grid
Site A | Installer | Logger/50KTL-M0(SiteA) | 2025-09-29 19:15:00 DST | 0 | 0 | 115.13 | 272859.27 | 28.8 | 49.97 | 0 | 0 | Connected to grid
Site A | Installer | Logger/50KTL-M0(SiteA) | 2025-09-29 19:20:00 DST | 0 | 0 | 115.13 | 272859.29 | 28.6 | 49.99 | 0 | 0 | Standby: detecting sunlight
Site A | Installer | Logger/50KTL-M0(SiteA) | 2025-09-29 19:25:00 DST | 0 | 0 | 115.13 | 272859.29 | 29.2 | 49.99 | 0 | 0 | Standby: detecting sunlight
Site A | Installer | Logger/50KTL-M0(SiteA) | 2025-09-29 19:30:00 DST | 0 | 0 | 115.13 | 272859.29 | 29.4 | 49.97 | 0 | 0 | Standby: initializing
Site A | Installer | Logger/50KTL-M0(SiteA) | 2025-09-29 19:35:00 DST | 0 | 0 | 115.13 | 272859.29 | 29.2 | 49.97 | 0 | 0 | Standby: initializing
Site A | Installer | Logger/50KTL-M0(SiteA) | 2025-09-29 19:40:00 DST | 0 | 0 | 115.13 | 272859.29 | 29.1 | 0 | 0 | 0 | Standby: no sunlight
Site A | Installer | Logger/50KTL-M0(SiteA) | 2025-09-30 00:00:00 DST | 0 | 0 | 0 | 272859.29 | 20.9 | 0 | 0 | 0 | Standby: no sunlight
Site A | Installer | Logger/50KTL-M0(SiteA) | 2025-09-30 07:10:00 DST | 0 | 0 | 0 | 272859.29 | 16 | 0 | 0 | 0 | Standby: initializing
Site A | Installer | Logger/50KTL-M0(SiteA) | 2025-09-30 07:15:00 DST | 0 | 0 | 0 | 272859.29 | 16 | 50.03 | 0 | 0 | Standby: detecting sunlight
Site A | Installer | Logger/50KTL-M0(SiteA) | 2025-09-30 07:20:00 DST | 0 | 0 | 0 | 272859.29 | 16 | 50.01 | 0 | 0 | Standby: detecting sunlight
Site A | Installer | Logger/50KTL-M0(SiteA) | 2025-09-30 07:25:00 DST | 0.104 | 0.132 | 0 | 272859.29 | 15.8 | 49.98 | 0.999 | 79.35 | Connected to grid
Site A | Installer | Logger/50KTL-M0(SiteA) | 2025-09-30 07:30:00 DST | 0.214 | 0.256 | 0.02 | 272859.33 | 15.8 | 49.98 | 1 | 81.87 | Connected to grid
Site A | Installer | Logger/50KTL-M0(SiteA) | 2025-09-30 07:35:00 DST | 0.322 | 0.388 | 0.04 | 272859.33 | 15.8 | 49.99 | 1 | 82.07 | Connected to grid
Site A | Installer | Logger/50KTL-M0(SiteA) | 2025-09-30 07:40:00 DST | 0.522 | 0.592 | 0.07 | 272859.38 | 15.8 | 49.96 | 1 | 88.12 | Connected to grid
Site A | Installer | Logger/50KTL-M0(SiteA) | 2025-09-30 07:45:00 DST | 0.711 | 0.776 | 0.13 | 272859.43 | 16 | 49.97 | 1 | 91.58 | Connected to grid
Site A | Installer | Logger/50KTL-M0(SiteA) | 2025-09-30 07:50:00 DST | 1.08 | 1.143 | 0.2 | 272859.52 | 16 | 49.99 | 1 | 94.52 | Connected to grid
Site A | Installer | Logger/50KTL-M0(SiteA) | 2025-09-30 07:55:00 DST | 1.556 | 1.629 | 0.3 | 272859.61 | 16.2 | 49.99 | 1 | 95.44 | Connected to grid
Site A | Installer | Logger/50KTL-M0(SiteA) | 2025-09-30 08:00:00 DST | 1.688 | 1.759 | 0.43 | 272859.73 | 16.2 | 50.01 | 1 | 95.94 | Connected to grid
Site A | Installer | Logger/50KTL-M0(SiteA) | 2025-09-30 08:05:00 DST | 2.413 | 2.504 | 0.57 | 272859.91 | 16.4 | 49.98 | 1 | 96.44 | Connected to grid
Site A | Installer | Logger/50KTL-M0(SiteA) | 2025-09-30 08:10:00 DST | 2.442 | 2.524 | 0.77 | 272860.11 | 16.6 | 49.96 | 1 | 96.33 | Connected to grid
Site A | Installer | Logger/50KTL-M0(SiteA) | 2025-09-30 08:15:00 DST | 2.532 | 2.625 | 0.97 | 272860.3 | 16.8 | 49.98 | 1 | 96.4 | Connected to grid
Site A | Installer | Logger/50KTL-M0(SiteA) | 2025-09-30 08:20:00 DST | 2.631 | 2.72 | 1.16 | 272860.52 | 17 | 50 | 1 | 96.72 | Connected to grid
Site A | Installer | Logger/50KTL-M0(SiteA) | 2025-09-30 08:25:00 DST | 3.809 | 3.918 | 1.43 | 272860.79 | 17.2 | 49.97 | 1 | 97.19 | Connected to grid
Site A | Installer | Logger/50KTL-M0(SiteA) | 2025-09-30 08:30:00 DST | 3.665 | 3.772 | 1.72 | 272861.07 | 17.4 | 50.01 | 1 | 97.18 | Connected to grid
Site A | Installer | Logger/50KTL-M0(SiteA) | 2025-09-30 08:35:00 DST | 4.118 | 4.23 | 2.05 | 272861.42 | 17.4 | 49.99 | 1 | 97.34 | Connected to grid
Site A | Installer | Logger/50KTL-M0(SiteA) | 2025-09-30 08:40:00 DST | 3.923 | 4.037 | 2.38 | 272861.76 | 17.6 | 49.98 | 1 | 97.22 | Connected to grid
Site A | Installer | Logger/50KTL-M0(SiteA) | 2025-09-30 08:45:00 DST | 3.507 | 3.612 | 2.71 | 272862.09 | 18 | 50.02 | 1 | 97.09 | Connected to grid
Site A | Installer | Logger/50KTL-M0(SiteA) | 2025-09-30 08:50:00 DST | 4.645 | 4.773 | 3.06 | 272862.45 | 18 | 49.99 | 1 | 97.52 | Connected to grid
Site A | Installer | Logger/50KTL-M0(SiteA) | 2025-09-30 08:55:00 DST | 6.634 | 6.75 | 3.51 | 272862.92 | 18.2 | 50 | 1 | 98.28 | Connected to grid
Site A | Installer | Logger/50KTL-M0(SiteA) | 2025-09-30 09:00:00 DST | 7.422 | 7.555 | 4.05 | 272863.47 | 18.4 | 49.97 | 1 | 98.27 | Connected to grid
Site A | Installer | Logger/50KTL-M0(SiteA) | 2025-09-30 09:05:00 DST | 8.138 | 8.269 | 4.73 | 272864.15 | 18.6 | 49.98 | 1 | 98.45 | Connected to grid
Site A | Installer | Logger/50KTL-M0(SiteA) | 2025-09-30 09:10:00 DST | 8.632 | 8.769 | 5.4 | 272864.83 | 18.8 | 49.98 | 1 | 98.45 | Connected to grid
Site A | Installer | Logger/50KTL-M0(SiteA) | 2025-09-30 09:15:00 DST | 8.401 | 8.534 | 6.09 | 272865.56 | 19 | 50.01 | 1 | 98.44 | Connected to grid
Site A | Installer | Logger/50KTL-M0(SiteA) | 2025-09-30 09:20:00 DST | 8.012 | 8.138 | 6.71 | 272866.17 | 19.2 | 50 | 1 | 98.47 | Connected to grid
Site A | Installer | Logger/50KTL-M0(SiteA) | 2025-09-30 09:25:00 DST | 11.295 | 11.485 | 7.53 | 272867.01 | 19.4 | 50.02 | 1 | 98.47 | Connected to grid
Site A | Installer | Logger/50KTL-M0(SiteA) | 2025-09-30 09:30:00 DST | 8.985 | 9.127 | 8.51 | 272868 | 19.6 | 49.98 | 1 | 98.47 | Connected to grid
Site A | Installer | Logger/50KTL-M0(SiteA) | 2025-09-30 09:35:00 DST | 8.385 | 8.517 | 9.27 | 272868.76 | 19.8 | 49.99 | 1 | 98.47 | Connected to grid
Site A | Installer | Logger/50KTL-M0(SiteA) | 2025-09-30 09:40:00 DST | 7.742 | 7.864 | 9.91 | 272869.42 | 20 | 50.02 | 1 | 98.46 | Connected to grid
Site A | Installer | Logger/50KTL-M0(SiteA) | 2025-09-30 09:45:00 DST | 11.684 | 11.872 | 10.72 | 272870.24 | 20.2 | 50.04 | 1 | 98.46 | Connected to grid
Site A | Installer | Logger/50KTL-M0(SiteA) | 2025-09-30 09:50:00 DST | 14.698 | 14.934 | 11.76 | 272871.3 | 20.4 | 50.03 | 1 | 98.46 | Connected to grid
Site A | Installer | Logger/50KTL-M0(SiteA) | 2025-09-30 09:55:00 DST | 15.81 | 16.062 | 13.16 | 272872.72 | 20.8 | 50.03 | 1 | 98.46 | Connected to grid
Site A | Installer | Logger/50KTL-M0(SiteA) | 2025-09-30 10:00:00 DST | 20.223 | 20.547 | 14.37 | 272873.96 | 21 | 50 | 1 | 98.46 | Connected to grid
Site A | Installer | Logger/50KTL-M0(SiteA) | 2025-09-30 10:05:00 DST | 16.964 | 17.231 | 16.52 | 272876.13 | 21.2 | 49.97 | 1 | 98.48 | Connected to grid
Site A | Installer | Logger/50KTL-M0(SiteA) | 2025-09-30 10:10:00 DST | 10.707 | 10.921 | 17.72 | 272877.37 | 21.4 | 50.04 | 1 | 98.04 | Connected to grid
Site A | Installer | Logger/50KTL-M0(SiteA) | 2025-09-30 10:15:00 DST | 22.078 | 22.421 | 18.89 | 272878.54 | 21.8 | 50.03 | 1 | 98.46 | Connected to grid
Site A | Installer | Logger/50KTL-M0(SiteA) | 2025-09-30 10:20:00 DST | 34.762 | 35.378 | 21.58 | 272881.27 | 22.2 | 49.98 | 1 | 98.19 | Connected to grid
Site A | Installer | Logger/50KTL-M0(SiteA) | 2025-09-30 10:25:00 DST | 34.748 | 35.464 | 24.48 | 272884.25 | 22.6 | 50.03 | 1 | 97.98 | Connected to grid
Site A | Installer | Logger/50KTL-M0(SiteA) | 2025-09-30 10:30:00 DST | 34.973 | 35.683 | 27.39 | 272887.2 | 23 | 50.03 | 1 | 97.98 | Connected to grid
Site A | Installer | Logger/50KTL-M0(SiteA) | 2025-09-30 10:35:00 DST | 36.676 | 37.314 | 30.35 | 272890.23 | 23.6 | 50.02 | 1 | 98.29 | Connected to grid
Site A | Installer | Logger/50KTL-M0(SiteA) | 2025-09-30 10:40:00 DST | 37.58 | 38.249 | 33.46 | 272893.39 | 24.4 | 50.05 | 1 | 98.29 | Connected to grid
Site A | Installer | Logger/50KTL-M0(SiteA) | 2025-09-30 10:45:00 DST | 37.818 | 38.496 | 36.61 | 272896.62 | 25.2 | 50.02 | 1 | 98.29 | Connected to grid
Site A | Installer | Logger/50KTL-M0(SiteA) | 2025-09-30 10:50:00 DST | 38.502 | 39.196 | 39.81 | 272899.9 | 26 | 50 | 1 | 98.29 | Connected to grid
Site A | Installer | Logger/50KTL-M0(SiteA) | 2025-09-30 10:55:00 DST | 39.311 | 40.003 | 43.03 | 272903.16 | 26.8 | 50.02 | 1 | 98.27 | Connected to grid
Site A | Installer | Logger/50KTL-M0(SiteA) | 2025-09-30 11:00:00 DST | 39.942 | 40.654 | 46.34 | 272906.55 | 27.8 | 50.01 | 1 | 98.26 | Connected to grid
Site A | Installer | Logger/50KTL-M0(SiteA) | 2025-09-30 11:05:00 DST | 40.677 | 41.41 | 49.71 | 272910 | 30.1 | 49.96 | 1 | 98.26 | Connected to grid
Site A | Installer | Logger/50KTL-M0(SiteA) | 2025-09-30 11:10:00 DST | 40.898 | 41.639 | 53.12 | 272913.48 | 32.5 | 50.02 | 1 | 98.16 | Connected to grid
Site A | Installer | Logger/50KTL-M0(SiteA) | 2025-09-30 11:15:00 DST | 41.788 | 42.558 | 56.54 | 272916.97 | 34.3 | 50.04 | 1 | 98.26 | Connected to grid
Site A | Installer | Logger/50KTL-M0(SiteA) | 2025-09-30 11:20:00 DST | 42.033 | 42.795 | 60.05 | 272920.57 | 35.9 | 50.01 | 1 | 98.26 | Connected to grid
Site A | Installer | Logger/50KTL-M0(SiteA) | 2025-09-30 11:25:00 DST | 42.945 | 43.732 | 63.6 | 272924.19 | 37.1 | 50.03 | 1 | 98.26 | Connected to grid
Site A | Installer | Logger/50KTL-M0(SiteA) | 2025-09-30 11:30:00 DST | 43.529 | 44.327 | 67.21 | 272927.88 | 38.3 | 50 | 1 | 98.26 | Connected to grid
Site A | Installer | Logger/50KTL-M0(SiteA) | 2025-09-30 11:35:00 DST | 43.809 | 44.612 | 70.86 | 272931.61 | 39.5 | 50 | 1 | 98.26 | Connected to grid
Site A | Installer | Logger/50KTL-M0(SiteA) | 2025-09-30 11:40:00 DST | 44.465 | 45.28 | 74.51 | 272935.35 | 40.5 | 50.03 | 1 | 98.26 | Connected to grid
Site A | Installer | Logger/50KTL-M0(SiteA) | 2025-09-30 11:45:00 DST | 44.758 | 45.578 | 78.23 | 272939.13 | 41.5 | 50.02 | 1 | 98.26 | Connected to grid
Site A | Installer | Logger/50KTL-M0(SiteA) | 2025-09-30 11:50:00 DST | 45.348 | 46.189 | 82 | 272942.98 | 42.5 | 50.02 | 1 | 98.26 | Connected to grid
Site A | Installer | Logger/50KTL-M0(SiteA) | 2025-09-30 11:55:00 DST | 45.946 | 46.797 | 85.82 | 272946.9 | 43.3 | 50.01 | 1 | 98.26 | Connected to grid
Site A | Installer | Logger/50KTL-M0(SiteA) | 2025-09-30 12:00:00 DST | 46.718 | 47.584 | 89.6 | 272950.76 | 44.3 | 49.98 | 1 | 98.18 | Connected to grid
Site A | Installer | Logger/50KTL-M0(SiteA) | 2025-09-30 12:05:00 DST | 46.801 | 47.669 | 93.5 | 272954.74 | 45.1 | 49.93 | 1 | 98.18 | Connected to grid
Site A | Installer | Logger/50KTL-M0(SiteA) | 2025-09-30 12:10:00 DST | 46.514 | 47.376 | 97.28 | 272958.64 | 46.1 | 50 | 1 | 98.18 | Connected to grid
Site A | Installer | Logger/50KTL-M0(SiteA) | 2025-09-30 12:15:00 DST | 41.697 | 42.457 | 101 | 272962.39 | 46.7 | 50.03 | 1 | 98.18 | Connected to grid
Site A | Installer | Logger/50KTL-M0(SiteA) | 2025-09-30 12:20:00 DST | 45.982 | 46.834 | 104.64 | 272966.13 | 47.5 | 50 | 1 | 98.18 | Connected to grid
Site A | Installer | Logger/50KTL-M0(SiteA) | 2025-09-30 12:25:00 DST | 45.682 | 46.529 | 108.49 | 272970.04 | 48.1 | 50.02 | 1 | 98.18 | Connected to grid
Site A | Installer | Logger/50KTL-M0(SiteA) | 2025-09-30 12:30:00 DST | 46.559 | 47.418 | 112.4 | 272974.04 | 48.7 | 50 | 1 | 98.18 | Connected to grid
Site A | Installer | Logger/50KTL-M0(SiteA) | 2025-09-30 12:35:00 DST | 47.417 | 48.296 | 116.18 | 272977.91 | 49.3 | 50.01 | 1 | 98.18 | Connected to grid
Site A | Installer | Logger/50KTL-M0(SiteA) | 2025-09-30 12:40:00 DST | 45.767 | 46.615 | 120.26 | 272982.08 | 49.9 | 49.99 | 1 | 98.18 | Connected to grid
Site A | Installer | Logger/50KTL-M0(SiteA) | 2025-09-30 12:45:00 DST | 41.335 | 42.08 | 123.79 | 272985.67 | 50.3 | 49.97 | 1 | 98.18 | Connected to grid
Site A | Installer | Logger/50KTL-M0(SiteA) | 2025-09-30 12:50:00 DST | 44.532 | 45.344 | 127.47 | 272989.45 | 50.1 | 49.95 | 1 | 98.18 | Connected to grid
Site A | Installer | Logger/50KTL-M0(SiteA) | 2025-09-30 12:55:00 DST | 44.303 | 45.115 | 131.09 | 272993.18 | 50.1 | 49.99 | 1 | 98.18 | Connected to grid
Site A | Installer | Logger/50KTL-M0(SiteA) | 2025-09-30 13:00:00 DST | 49.175 | 50.107 | 134.93 | 272997.08 | 50.1 | 50.05 | 1 | 98.18 | Connected to grid
Site A | Installer | Logger/50KTL-M0(SiteA) | 2025-09-30 13:05:00 DST | 41.265 | 42.017 | 138.59 | 273000.77 | 50.7 | 49.95 | 1 | 98.3 | Connected to grid
Site A | Installer | Logger/50KTL-M0(SiteA) | 2025-09-30 13:10:00 DST | 39.391 | 40.088 | 142.27 | 273004.58 | 50.9 | 49.97 | 1 | 98.2 | Connected to grid
Site A | Installer | Logger/50KTL-M0(SiteA) | 2025-09-30 13:15:00 DST | 41.811 | 42.534 | 145.58 | 273007.97 | 51.3 | 50.01 | 1 | 98.23 | Connected to grid
Site A | Installer | Logger/50KTL-M0(SiteA) | 2025-09-30 13:20:00 DST | 45.101 | 45.923 | 148.66 | 273011.08 | 51.5 | 50 | 1 | 98.21 | Connected to grid
Site A | Installer | Logger/50KTL-M0(SiteA) | 2025-09-30 13:25:00 DST | 51.32 | 52.309 | 152.69 | 273015.18 | 51.5 | 50.02 | 1 | 98.15 | Connected to grid
Site A | Installer | Logger/50KTL-M0(SiteA) | 2025-09-30 13:30:00 DST | 45.864 | 46.719 | 156.54 | 273019.13 | 51.9 | 50 | 1 | 98.17 | Connected to grid
Site A | Installer | Logger/50KTL-M0(SiteA) | 2025-09-30 13:35:00 DST | 47.069 | 47.952 | 160.21 | 273022.87 | 51.9 | 49.95 | 1 | 98.13 | Connected to grid
Site A | Installer | Logger/50KTL-M0(SiteA) | 2025-09-30 13:40:00 DST | 51.32 | 52.308 | 164.41 | 273027.18 | 51.9 | 50.02 | 1 | 98.13 | Connected to grid
Site A | Installer | Logger/50KTL-M0(SiteA) | 2025-09-30 13:45:00 DST | 46.407 | 47.267 | 168.26 | 273031.1 | 51.9 | 50 | 1 | 98.13 | Connected to grid
Site A | Installer | Logger/50KTL-M0(SiteA) | 2025-09-30 13:50:00 DST | 48.631 | 49.538 | 172.19 | 273035.12 | 52.1 | 50 | 1 | 98.08 | Connected to grid
Site A | Installer | Logger/50KTL-M0(SiteA) | 2025-09-30 13:55:00 DST | 39.567 | 40.288 | 175.95 | 273039.02 | 52.1 | 50.05 | 1 | 98.17 | Connected to grid
Site A | Installer | Logger/50KTL-M0(SiteA) | 2025-09-30 14:00:00 DST | 38.189 | 38.873 | 179.24 | 273042.32 | 52.1 | 50.06 | 1 | 98.31 | Connected to grid
Site A | Installer | Logger/50KTL-M0(SiteA) | 2025-09-30 14:05:00 DST | 36.984 | 37.628 | 182.31 | 273045.45 | 51.7 | 49.99 | 1 | 98.29 | Connected to grid
Site A | Installer | Logger/50KTL-M0(SiteA) | 2025-09-30 14:10:00 DST | 30.573 | 31.076 | 185.2 | 273048.41 | 51.5 | 49.96 | 1 | 98.39 | Connected to grid
Site A | Installer | Logger/50KTL-M0(SiteA) | 2025-09-30 14:15:00 DST | 33.455 | 34.013 | 187.64 | 273050.92 | 51.1 | 49.97 | 1 | 98.29 | Connected to grid
Site A | Installer | Logger/50KTL-M0(SiteA) | 2025-09-30 14:20:00 DST | 31.97 | 32.5 | 190.23 | 273053.53 | 50.9 | 50.02 | 1 | 98.33 | Connected to grid
Site A | Installer | Logger/50KTL-M0(SiteA) | 2025-09-30 14:25:00 DST | 40.075 | 40.813 | 193.04 | 273056.38 | 50.7 | 50.03 | 1 | 98.19 | Connected to grid
Site A | Installer | Logger/50KTL-M0(SiteA) | 2025-09-30 14:30:00 DST | 29.606 | 30.096 | 195.73 | 273059.11 | 50.3 | 50 | 1 | 98.34 | Connected to grid
Site A | Installer | Logger/50KTL-M0(SiteA) | 2025-09-30 14:35:00 DST | 28.295 | 28.767 | 198.26 | 273061.7 | 50.1 | 49.99 | 1 | 98.34 | Connected to grid
Site A | Installer | Logger/50KTL-M0(SiteA) | 2025-09-30 14:40:00 DST | 31.997 | 32.536 | 200.76 | 273064.25 | 49.9 | 49.96 | 1 | 98.4 | Connected to grid
Site A | Installer | Logger/50KTL-M0(SiteA) | 2025-09-30 14:45:00 DST | 38.417 | 39.105 | 203.62 | 273067.21 | 49.7 | 50.01 | 1 | 98.23 | Connected to grid
Site A | Installer | Logger/50KTL-M0(SiteA) | 2025-09-30 14:50:00 DST | 37.721 | 38.393 | 206.88 | 273070.47 | 49.5 | 49.98 | 1 | 98.22 | Connected to grid
Site A | Installer | Logger/50KTL-M0(SiteA) | 2025-09-30 14:55:00 DST | 37.355 | 38.009 | 209.96 | 273073.66 | 49.7 | 50 | 1 | 98.25 | Connected to grid
Site A | Installer | Logger/50KTL-M0(SiteA) | 2025-09-30 15:00:00 DST | 40.173 | 40.913 | 212.82 | 273076.59 | 49.7 | 50 | 1 | 98.16 | Connected to grid
Site A | Installer | Logger/50KTL-M0(SiteA) | 2025-09-30 15:05:00 DST | 39.317 | 40.021 | 215.95 | 273079.75 | 49.9 | 49.96 | 1 | 98.27 | Connected to grid
Site A | Installer | Logger/50KTL-M0(SiteA) | 2025-09-30 15:10:00 DST | 38.482 | 39.176 | 219.28 | 273083.13 | 49.9 | 49.95 | 1 | 98.22 | Connected to grid
Site A | Installer | Logger/50KTL-M0(SiteA) | 2025-09-30 15:15:00 DST | 13.656 | 13.866 | 220.84 | 273084.73 | 49.9 | 50.01 | 1 | 98.57 | Connected to grid
Site A | Installer | Logger/50KTL-M0(SiteA) | 2025-09-30 15:20:00 DST | 15.845 | 16.088 | 222.01 | 273085.92 | 48.7 | 50 | 1 | 98.49 | Connected to grid
Site A | Installer | Logger/50KTL-M0(SiteA) | 2025-09-30 15:25:00 DST | 28.556 | 29.112 | 223.95 | 273087.88 | 47.9 | 49.95 | 1 | 98.16 | Connected to grid
Site A | Installer | Logger/50KTL-M0(SiteA) | 2025-09-30 15:30:00 DST | 14.19 | 14.413 | 225.36 | 273089.33 | 47.3 | 49.95 | 1 | 98.5 | Connected to grid
Site A | Installer | Logger/50KTL-M0(SiteA) | 2025-09-30 15:35:00 DST | 15.299 | 15.584 | 226.54 | 273090.55 | 46.3 | 50.02 | 1 | 98.17 | Connected to grid
Site A | Installer | Logger/50KTL-M0(SiteA) | 2025-09-30 15:40:00 DST | 15.036 | 15.267 | 228.16 | 273092.15 | 45.5 | 49.99 | 1 | 98.49 | Connected to grid
Site A | Installer | Logger/50KTL-M0(SiteA) | 2025-09-30 15:45:00 DST | 12.794 | 13.039 | 229.4 | 273093.43 | 44.7 | 49.96 | 1 | 98.14 | Connected to grid
Site A | Installer | Logger/50KTL-M0(SiteA) | 2025-09-30 15:50:00 DST | 11.192 | 11.411 | 230.37 | 273094.4 | 43.9 | 50.01 | 1 | 98.07 | Connected to grid
Site A | Installer | Logger/50KTL-M0(SiteA) | 2025-09-30 15:55:00 DST | 9.802 | 9.994 | 231.21 | 273095.28 | 43.3 | 50.04 | 1 | 98.09 | Connected to grid
Site A | Installer | Logger/50KTL-M0(SiteA) | 2025-09-30 16:00:00 DST | 8.551 | 8.718 | 232.26 | 273096.33 | 42.7 | 50.03 | 1 | 98.1 | Connected to grid
Site A | Installer | Logger/50KTL-M0(SiteA) | 2025-09-30 16:05:00 DST | 8.087 | 8.242 | 232.96 | 273097.04 | 42.3 | 50.05 | 1 | 98.11 | Connected to grid
Site A | Installer | Logger/50KTL-M0(SiteA) | 2025-09-30 16:10:00 DST | 6.384 | 6.526 | 233.56 | 273097.64 | 41.7 | 50 | 1 | 97.83 | Connected to grid
Site A | Installer | Logger/50KTL-M0(SiteA) | 2025-09-30 16:15:00 DST | 5.091 | 5.172 | 234.03 | 273098.13 | 41.3 | 50.02 | 1 | 98.32 | Connected to grid
Site A | Installer | Logger/50KTL-M0(SiteA) | 2025-09-30 16:20:00 DST | 4.343 | 4.428 | 234.42 | 273098.53 | 40.7 | 49.95 | 1 | 98.07 | Connected to grid
Site A | Installer | Logger/50KTL-M0(SiteA) | 2025-09-30 16:25:00 DST | 3.822 | 3.901 | 234.76 | 273098.87 | 40.3 | 50 | 1 | 97.93 | Connected to grid
Site A | Installer | Logger/50KTL-M0(SiteA) | 2025-09-30 16:30:00 DST | 4.022 | 4.1 | 235.08 | 273099.21 | 39.7 | 50.04 | 1 | 97.93 | Connected to grid
Site A | Installer | Logger/50KTL-M0(SiteA) | 2025-09-30 16:35:00 DST | 4.032 | 4.116 | 235.42 | 273099.55 | 39.3 | 50.01 | 1 | 98.03 | Connected to grid
Site A | Installer | Logger/50KTL-M0(SiteA) | 2025-09-30 16:40:00 DST | 4.036 | 4.126 | 235.75 | 273099.87 | 38.9 | 49.95 | 1 | 97.93 | Connected to grid
Site A | Installer | Logger/50KTL-M0(SiteA) | 2025-09-30 16:45:00 DST | 4.298 | 4.391 | 236.1 | 273100.23 | 38.5 | 49.97 | 1 | 98.03 | Connected to grid
Site A | Installer | Logger/50KTL-M0(SiteA) | 2025-09-30 16:50:00 DST | 4.021 | 4.105 | 236.45 | 273100.6 | 38.1 | 49.99 | 1 | 97.94 | Connected to grid
Site A | Installer | Logger/50KTL-M0(SiteA) | 2025-09-30 16:55:00 DST | 3.726 | 3.802 | 236.77 | 273100.92 | 37.7 | 49.98 | 1 | 97.83 | Connected to grid
Site A | Installer | Logger/50KTL-M0(SiteA) | 2025-09-30 17:00:00 DST | 3.636 | 3.716 | 237.07 | 273101.24 | 37.3 | 50.01 | 1 | 97.83 | Connected to grid
Site A | Installer | Logger/50KTL-M0(SiteA) | 2025-09-30 17:05:00 DST | 3.618 | 3.697 | 237.37 | 273101.52 | 37.1 | 50.05 | 1 | 97.83 | Connected to grid
Site A | Installer | Logger/50KTL-M0(SiteA) | 2025-09-30 17:10:00 DST | 3.515 | 3.596 | 237.67 | 273101.82 | 36.7 | 49.99 | 1 | 97.72 | Connected to grid
Site A | Installer | Logger/50KTL-M0(SiteA) | 2025-09-30 17:15:00 DST | 3.124 | 3.193 | 237.95 | 273102.09 | 36.3 | 50 | 1 | 97.62 | Connected to grid
Site A | Installer | Logger/50KTL-M0(SiteA) | 2025-09-30 17:20:00 DST | 2.946 | 3.023 | 238.21 | 273102.37 | 36.1 | 50 | 1 | 97.5 | Connected to grid
Site A | Installer | Logger/50KTL-M0(SiteA) | 2025-09-30 17:25:00 DST | 2.547 | 2.621 | 238.43 | 273102.6 | 35.7 | 50 | 1 | 97.12 | Connected to grid
Site A | Installer | Logger/50KTL-M0(SiteA) | 2025-09-30 17:30:00 DST | 2.171 | 2.242 | 238.63 | 273102.8 | 35.5 | 49.97 | 1 | 96.89 | Connected to grid
Site A | Installer | Logger/50KTL-M0(SiteA) | 2025-09-30 17:35:00 DST | 1.791 | 1.863 | 238.8 | 273102.99 | 35.3 | 49.99 | 1 | 96.25 | Connected to grid
Site A | Installer | Logger/50KTL-M0(SiteA) | 2025-09-30 17:40:00 DST | 1.375 | 1.445 | 238.93 | 273103.11 | 34.9 | 49.98 | 1 | 95.76 | Connected to grid
Site A | Installer | Logger/50KTL-M0(SiteA) | 2025-09-30 17:45:00 DST | 1.117 | 1.166 | 239.03 | 273103.21 | 34.7 | 49.98 | 1 | 94.96 | Connected to grid
Site A | Installer | Logger/50KTL-M0(SiteA) | 2025-09-30 17:50:00 DST | 1.029 | 1.101 | 239.12 | 273103.32 | 34.5 | 50 | 1 | 94.04 | Connected to grid
Site A | Installer | Logger/50KTL-M0(SiteA) | 2025-09-30 17:55:00 DST | 0.773 | 0.838 | 239.19 | 273103.39 | 34.3 | 49.98 | 1 | 92.32 | Connected to grid
Site A | Installer | Logger/50KTL-M0(SiteA) | 2025-09-30 18:00:00 DST | 0.67 | 0.727 | 239.25 | 273103.45 | 34.1 | 50.04 | 1 | 92.23 | Connected to grid
Site A | Installer | Logger/50KTL-M0(SiteA) | 2025-09-30 18:05:00 DST | 0.567 | 0.621 | 239.31 | 273103.5 | 33.9 | 50.06 | 1 | 92.34 | Connected to grid
Site A | Installer | Logger/50KTL-M0(SiteA) | 2025-09-30 18:10:00 DST | 0.542 | 0.604 | 239.35 | 273103.57 | 33.5 | 50 | 1 | 89.35 | Connected to grid
Site A | Installer | Logger/50KTL-M0(SiteA) | 2025-09-30 18:15:00 DST | 0.525 | 0.587 | 239.4 | 273103.61 | 33.3 | 49.98 | 1 | 89.59 | Connected to grid
Site A | Installer | Logger/50KTL-M0(SiteA) | 2025-09-30 18:20:00 DST | 0.498 | 0.559 | 239.44 | 273103.66 | 33.1 | 49.98 | 1 | 88.43 | Connected to grid
Site A | Installer | Logger/50KTL-M0(SiteA) | 2025-09-30 18:25:00 DST | 0.424 | 0.502 | 239.48 | 273103.7 | 32.9 | 49.98 | 1 | 85.27 | Connected to grid
Site A | Installer | Logger/50KTL-M0(SiteA) | 2025-09-30 18:30:00 DST | 0.329 | 0.385 | 239.51 | 273103.73 | 32.7 | 49.99 | 1 | 83.96 | Connected to grid
Site A | Installer | Logger/50KTL-M0(SiteA) | 2025-09-30 18:35:00 DST | 0.291 | 0.354 | 239.53 | 273103.77 | 32.5 | 50.01 | 1 | 82.92 | Connected to grid
Site A | Installer | Logger/50KTL-M0(SiteA) | 2025-09-30 18:40:00 DST | 0.264 | 0.316 | 239.56 | 273103.79 | 32.3 | 49.94 | 1 | 83.03 | Connected to grid
Site A | Installer | Logger/50KTL-M0(SiteA) | 2025-09-30 18:45:00 DST | 0.247 | 0.298 | 239.58 | 273103.82 | 32.1 | 49.98 | 1 | 82.92 | Connected to grid
Site A | Installer | Logger/50KTL-M0(SiteA) | 2025-09-30 18:50:00 DST | 0.159 | 0.184 | 239.6 | 273103.86 | 31.9 | 49.97 | 1 | 84.45 | Connected to grid
Site A | Installer | Logger/50KTL-M0(SiteA) | 2025-09-30 18:55:00 DST | 0.095 | 0.108 | 239.61 | 273103.88 | 31.7 | 49.99 | 1 | 79.52 | Connected to grid
Site A | Installer | Logger/50KTL-M0(SiteA) | 2025-09-30 19:00:00 DST | 0.02 | 0.027 | 239.61 | 273103.89 | 31.5 | 50.03 | 0.997 | 74.58 | Connected to grid
Site A | Installer | Logger/50KTL-M0(SiteA) | 2025-09-30 19:05:00 DST | 0 | 0 | 239.61 | 273103.89 | 31.3 | 50.05 | 0 | 0 | Standby: detecting sunlight
Site A | Installer | Logger/50KTL-M0(SiteA) | 2025-09-30 19:10:00 DST | 0 | 0 | 239.61 | 273103.89 | 31.1 | 50.01 | 0 | 0 | Standby: detecting sunlight
Site A | Installer | Logger/50KTL-M0(SiteA) | 2025-09-30 19:15:00 DST | 0 | 0 | 239.61 | 273103.89 | 30.9 | 49.98 | 0 | 0 | Standby: initializing
Site A | Installer | Logger/50KTL-M0(SiteA) | 2025-09-30 19:20:00 DST | 0 | 0 | 239.61 | 273103.89 | 30.7 | 49.98 | 0 | 0 | Standby: initializing
Site A | Installer | Logger/50KTL-M0(SiteA) | 2025-09-30 19:25:00 DST | 0 | 0 | 239.61 | 273103.89 | 30.7 | 49.98 | 0 | 0 | Standby: initializing
Site A | Installer | Logger/50KTL-M0(SiteA) | 2025-09-30 19:30:00 DST | 0 | 0 | 239.61 | 273103.89 | 30.5 | 49.98 | 0 | 0 | Standby: initializing
Site A | Installer | Logger/50KTL-M0(SiteA) | 2025-09-30 19:35:00 DST | 0 | 0 | 239.61 | 273103.89 | 30.3 | 0 | 0 | 0 | Standby: no sunlight