## 5 min
Time range: | 2026-02-01 00:00:00 - 2026-02-28 23:59:59
Export date/time: | 2026-04-27 11:06:46 DST
"N/A": Not available / some meters are not recorded when the device is disconnected "-": This meter is not supported by the device. Content in grey italic characters: this is supplementary data provided for reference only.
Site Name | Installer | Device Name | Start Date/Time | Active Power (kW) | Total Input Power (kW) | Daily Energy (kWh) | Total PV Yield (kWh) | Internal Temperature (°C) | Grid Frequency (Hz) | Power Factor | Conversion Efficiency (%) | Inverter Status
Site A | Installer | Logger/50KTL-M0(SiteA) | 2026-02-01 00:00:00 | 0 | 0 | 0 | 285981.33 | 9.9 | 0 | 0 | 0 | Standby: no sunlight
Site A | Installer | Logger/50KTL-M0(SiteA) | 2026-02-01 07:40:00 | 0 | 0 | 0 | 285981.33 | 8.8 | 0 | 0 | 0 | Standby: initializing
Site A | Installer | Logger/50KTL-M0(SiteA) | 2026-02-01 07:45:00 | 0 | 0 | 0 | 285981.33 | 8.8 | 0 | 0 | 0 | Standby: initializing
Site A | Installer | Logger/50KTL-M0(SiteA) | 2026-02-01 07:50:00 | 0 | 0 | 0 | 285981.33 | 8.6 | 49.96 | 0 | 0 | Standby: detecting sunlight
Site A | Installer | Logger/50KTL-M0(SiteA) | 2026-02-01 07:55:00 | 0 | 0 | 0 | 285981.33 | 8.6 | 50.01 | 0 | 0 | Standby: detecting sunlight
Site A | Installer | Logger/50KTL-M0(SiteA) | 2026-02-01 08:00:00 | 0 | 0 | 0 | 285981.33 | 8.6 | 50.03 | 0 | 0 | Standby: detecting sunlight
Site A | Installer | Logger/50KTL-M0(SiteA) | 2026-02-01 08:05:00 | 0 | 0 | 0 | 285981.33 | 8.6 | 50 | 0 | 0 | Standby: detecting sunlight
Site A | Installer | Logger/50KTL-M0(SiteA) | 2026-02-01 08:10:00 | 0 | 0 | 0 | 285981.33 | 8.6 | 49.99 | 0 | 0 | Standby: detecting sunlight
Site A | Installer | Logger/50KTL-M0(SiteA) | 2026-02-01 08:15:00 | 0.091 | 0.122 | 0 | 285981.35 | 8.6 | 50 | 0.999 | 79.52 | Connected to grid
Site A | Installer | Logger/50KTL-M0(SiteA) | 2026-02-01 08:20:00 | 0.098 | 0.117 | 0.01 | 285981.35 | 8.6 | 50.02 | 1 | 83.71 | Connected to grid
Site A | Installer | Logger/50KTL-M0(SiteA) | 2026-02-01 08:25:00 | 0.152 | 0.188 | 0.02 | 285981.36 | 8.8 | 49.98 | 1 | 80.82 | Connected to grid
Site A | Installer | Logger/50KTL-M0(SiteA) | 2026-02-01 08:30:00 | 0.206 | 0.271 | 0.03 | 285981.38 | 8.8 | 50 | 0.999 | 79.27 | Connected to grid
Site A | Installer | Logger/50KTL-M0(SiteA) | 2026-02-01 08:35:00 | 0.234 | 0.296 | 0.05 | 285981.43 | 9 | 50.02 | 0.999 | 79.27 | Connected to grid
Site A | Installer | Logger/50KTL-M0(SiteA) | 2026-02-01 08:40:00 | 0.292 | 0.361 | 0.07 | 285981.47 | 9 | 49.98 | 0.999 | 79.45 | Connected to grid
Site A | Installer | Logger/50KTL-M0(SiteA) | 2026-02-01 08:45:00 | 0.237 | 0.292 | 0.1 | 285981.47 | 9.2 | 50 | 0.999 | 81.02 | Connected to grid
Site A | Installer | Logger/50KTL-M0(SiteA) | 2026-02-01 08:50:00 | 0.493 | 0.583 | 0.13 | 285981.52 | 9.2 | 50.01 | 0.999 | 86.09 | Connected to grid
Site A | Installer | Logger/50KTL-M0(SiteA) | 2026-02-01 08:55:00 | 0.677 | 0.742 | 0.18 | 285981.58 | 9.4 | 50.02 | 0.999 | 91.16 | Connected to grid
Site A | Installer | Logger/50KTL-M0(SiteA) | 2026-02-01 09:00:00 | 0.847 | 0.913 | 0.24 | 285981.66 | 9.6 | 50.01 | 0.999 | 92.73 | Connected to grid
Site A | Installer | Logger/50KTL-M0(SiteA) | 2026-02-01 09:05:00 | 0.951 | 1.023 | 0.32 | 285981.74 | 9.8 | 50.02 | 0.999 | 92.98 | Connected to grid
Site A | Installer | Logger/50KTL-M0(SiteA) | 2026-02-01 09:10:00 | 0.964 | 1.037 | 0.4 | 285981.82 | 10 | 50.01 | 0.999 | 92.88 | Connected to grid
Site A | Installer | Logger/50KTL-M0(SiteA) | 2026-02-01 09:15:00 | 0.71 | 0.771 | 0.47 | 285981.91 | 10 | 50 | 0.999 | 92.06 | Connected to grid
Site A | Installer | Logger/50KTL-M0(SiteA) | 2026-02-01 09:20:00 | 0.784 | 0.849 | 0.53 | 285981.99 | 10.2 | 50 | 0.999 | 92.22 | Connected to grid
Site A | Installer | Logger/50KTL-M0(SiteA) | 2026-02-01 09:25:00 | 0.849 | 0.913 | 0.6 | 285982.05 | 10.4 | 49.99 | 0.999 | 92.93 | Connected to grid
Site A | Installer | Logger/50KTL-M0(SiteA) | 2026-02-01 09:30:00 | 0.766 | 0.824 | 0.67 | 285982.14 | 10.6 | 50.02 | 0.999 | 92.98 | Connected to grid
Site A | Installer | Logger/50KTL-M0(SiteA) | 2026-02-01 09:35:00 | 0.738 | 0.797 | 0.73 | 285982.18 | 10.8 | 49.99 | 0.999 | 92.17 | Connected to grid
Site A | Installer | Logger/50KTL-M0(SiteA) | 2026-02-01 09:40:00 | 0.678 | 0.734 | 0.79 | 285982.23 | 11 | 49.98 | 0.999 | 92.09 | Connected to grid
Site A | Installer | Logger/50KTL-M0(SiteA) | 2026-02-01 09:45:00 | 0.555 | 0.611 | 0.84 | 285982.32 | 11 | 49.99 | 0.999 | 91.92 | Connected to grid
Site A | Installer | Logger/50KTL-M0(SiteA) | 2026-02-01 09:50:00 | 0.557 | 0.605 | 0.89 | 285982.38 | 11.2 | 50.02 | 0.999 | 92.03 | Connected to grid
Site A | Installer | Logger/50KTL-M0(SiteA) | 2026-02-01 09:55:00 | 0.638 | 0.692 | 0.94 | 285982.43 | 11.4 | 50.03 | 0.999 | 92.17 | Connected to grid
Site A | Installer | Logger/50KTL-M0(SiteA) | 2026-02-01 10:00:00 | 0.629 | 0.682 | 0.99 | 285982.47 | 11.4 | 49.98 | 0.999 | 91.93 | Connected to grid
Site A | Installer | Logger/50KTL-M0(SiteA) | 2026-02-01 10:05:00 | 0.491 | 0.561 | 1.04 | 285982.55 | 11.6 | 50.02 | 0.999 | 87.46 | Connected to grid
Site A | Installer | Logger/50KTL-M0(SiteA) | 2026-02-01 10:10:00 | 0.675 | 0.75 | 1.08 | 285982.6 | 11.6 | 50.01 | 0.999 | 90.2 | Connected to grid
Site A | Installer | Logger/50KTL-M0(SiteA) | 2026-02-01 10:15:00 | 0.52 | 0.595 | 1.14 | 285982.66 | 11.8 | 49.98 | 0.999 | 87.25 | Connected to grid
Site A | Installer | Logger/50KTL-M0(SiteA) | 2026-02-01 10:20:00 | 0.925 | 1.001 | 1.2 | 285982.74 | 11.8 | 50.02 | 0.999 | 92.22 | Connected to grid
Site A | Installer | Logger/50KTL-M0(SiteA) | 2026-02-01 10:25:00 | 0.463 | 0.538 | 1.26 | 285982.79 | 11.8 | 50.02 | 0.999 | 86.05 | Connected to grid
Site A | Installer | Logger/50KTL-M0(SiteA) | 2026-02-01 10:30:00 | 0.901 | 0.971 | 1.32 | 285982.85 | 12 | 50.02 | 0.999 | 92.49 | Connected to grid
Site A | Installer | Logger/50KTL-M0(SiteA) | 2026-02-01 10:35:00 | 0.908 | 0.981 | 1.39 | 285982.94 | 12 | 49.99 | 0.999 | 92.36 | Connected to grid
Site A | Installer | Logger/50KTL-M0(SiteA) | 2026-02-01 10:40:00 | 0.8 | 0.872 | 1.46 | 285983.01 | 12.2 | 50.01 | 0.999 | 92.26 | Connected to grid
Site A | Installer | Logger/50KTL-M0(SiteA) | 2026-02-01 10:45:00 | 0.748 | 0.832 | 1.52 | 285983.08 | 12.2 | 50.01 | 0.999 | 90.09 | Connected to grid
Site A | Installer | Logger/50KTL-M0(SiteA) | 2026-02-01 10:50:00 | 0.716 | 0.8 | 1.58 | 285983.17 | 12.2 | 49.98 | 0.999 | 90.1 | Connected to grid
Site A | Installer | Logger/50KTL-M0(SiteA) | 2026-02-01 10:55:00 | 0.535 | 0.626 | 1.63 | 285983.23 | 12.4 | 50.03 | 0.999 | 85.35 | Connected to grid
Site A | Installer | Logger/50KTL-M0(SiteA) | 2026-02-01 11:00:00 | 0.652 | 0.731 | 1.68 | 285983.26 | 12.4 | 49.99 | 0.999 | 89.95 | Connected to grid
Site A | Installer | Logger/50KTL-M0(SiteA) | 2026-02-01 11:05:00 | 0.88 | 0.953 | 1.75 | 285983.33 | 12.4 | 50.01 | 0.999 | 92.6 | Connected to grid
Site A | Installer | Logger/50KTL-M0(SiteA) | 2026-02-01 11:10:00 | 1.068 | 1.135 | 1.82 | 285983.43 | 12.4 | 50 | 0.999 | 94.91 | Connected to grid
Site A | Installer | Logger/50KTL-M0(SiteA) | 2026-02-01 11:15:00 | 1.522 | 1.604 | 1.94 | 285983.55 | 12.6 | 49.99 | 0.999 | 94.82 | Connected to grid
Site A | Installer | Logger/50KTL-M0(SiteA) | 2026-02-01 11:20:00 | 1.327 | 1.399 | 2.05 | 285983.67 | 12.6 | 50.01 | 0.999 | 94.7 | Connected to grid
Site A | Installer | Logger/50KTL-M0(SiteA) | 2026-02-01 11:25:00 | 1.513 | 1.585 | 2.16 | 285983.79 | 12.6 | 50.03 | 0.999 | 94.9 | Connected to grid
Site A | Installer | Logger/50KTL-M0(SiteA) | 2026-02-01 11:30:00 | 2.061 | 2.147 | 2.32 | 285983.96 | 12.6 | 50 | 0.999 | 96.05 | Connected to grid
Site A | Installer | Logger/50KTL-M0(SiteA) | 2026-02-01 11:35:00 | 2.908 | 2.98 | 2.52 | 285984.17 | 12.8 | 50.01 | 0.999 | 97.31 | Connected to grid
Site A | Installer | Logger/50KTL-M0(SiteA) | 2026-02-01 11:40:00 | 3.08 | 3.158 | 2.77 | 285984.41 | 12.8 | 50.02 | 0.999 | 97.5 | Connected to grid
Site A | Installer | Logger/50KTL-M0(SiteA) | 2026-02-01 11:45:00 | 3.285 | 3.367 | 3.04 | 285984.69 | 12.8 | 50.04 | 0.999 | 97.58 | Connected to grid
Site A | Installer | Logger/50KTL-M0(SiteA) | 2026-02-01 11:50:00 | 3.497 | 3.596 | 3.32 | 285984.98 | 12.8 | 50.01 | 0.999 | 97.27 | Connected to grid
Site A | Installer | Logger/50KTL-M0(SiteA) | 2026-02-01 11:55:00 | 3.868 | 3.965 | 3.63 | 285985.32 | 12.8 | 50.03 | 0.999 | 97.51 | Connected to grid
Site A | Installer | Logger/50KTL-M0(SiteA) | 2026-02-01 12:00:00 | 4.089 | 4.177 | 3.98 | 285985.67 | 13 | 50.01 | 0.999 | 97.66 | Connected to grid
Site A | Installer | Logger/50KTL-M0(SiteA) | 2026-02-01 12:05:00 | 5.025 | 5.123 | 4.37 | 285986.05 | 13 | 50.01 | 0.999 | 98.07 | Connected to grid
Site A | Installer | Logger/50KTL-M0(SiteA) | 2026-02-01 12:10:00 | 4.473 | 4.58 | 4.77 | 285986.48 | 13 | 50.01 | 0.999 | 97.68 | Connected to grid
Site A | Installer | Logger/50KTL-M0(SiteA) | 2026-02-01 12:15:00 | 3.619 | 3.712 | 5.1 | 285986.83 | 13.2 | 50 | 0.999 | 97.47 | Connected to grid
Site A | Installer | Logger/50KTL-M0(SiteA) | 2026-02-01 12:20:00 | 3.984 | 4.085 | 5.4 | 285987.11 | 13.2 | 50.01 | 0.999 | 97.5 | Connected to grid
Site A | Installer | Logger/50KTL-M0(SiteA) | 2026-02-01 12:25:00 | 4.051 | 4.15 | 5.76 | 285987.49 | 13.2 | 50 | 0.999 | 97.63 | Connected to grid
Site A | Installer | Logger/50KTL-M0(SiteA) | 2026-02-01 12:30:00 | 3.299 | 3.4 | 6.07 | 285987.81 | 13.4 | 50.02 | 0.999 | 97.28 | Connected to grid
Site A | Installer | Logger/50KTL-M0(SiteA) | 2026-02-01 12:35:00 | 3.357 | 3.44 | 6.33 | 285988.1 | 13.4 | 49.98 | 0.999 | 97.33 | Connected to grid
Site A | Installer | Logger/50KTL-M0(SiteA) | 2026-02-01 12:40:00 | 3.781 | 3.89 | 6.65 | 285988.42 | 13.6 | 49.98 | 0.999 | 97.5 | Connected to grid
Site A | Installer | Logger/50KTL-M0(SiteA) | 2026-02-01 12:45:00 | 4.241 | 4.354 | 6.99 | 285988.75 | 13.6 | 49.99 | 0.999 | 97.59 | Connected to grid
Site A | Installer | Logger/50KTL-M0(SiteA) | 2026-02-01 12:50:00 | 3.148 | 3.226 | 7.28 | 285989.08 | 13.6 | 50.01 | 0.999 | 97.58 | Connected to grid
Site A | Installer | Logger/50KTL-M0(SiteA) | 2026-02-01 12:55:00 | 2.757 | 2.845 | 7.53 | 285989.31 | 13.8 | 50.02 | 0.999 | 96.85 | Connected to grid
Site A | Installer | Logger/50KTL-M0(SiteA) | 2026-02-01 13:00:00 | 3.066 | 3.146 | 7.77 | 285989.58 | 13.8 | 50.02 | 0.999 | 97.45 | Connected to grid
Site A | Installer | Logger/50KTL-M0(SiteA) | 2026-02-01 13:05:00 | 3 | 3.089 | 8.03 | 285989.86 | 13.8 | 49.96 | 0.999 | 97.37 | Connected to grid
Site A | Installer | Logger/50KTL-M0(SiteA) | 2026-02-01 13:10:00 | 3.031 | 3.108 | 8.28 | 285990.09 | 13.8 | 49.99 | 0.999 | 97.46 | Connected to grid
Site A | Installer | Logger/50KTL-M0(SiteA) | 2026-02-01 13:15:00 | 1.928 | 2.006 | 8.5 | 285990.33 | 13.8 | 50.04 | 0.999 | 96.17 | Connected to grid
Site A | Installer | Logger/50KTL-M0(SiteA) | 2026-02-01 13:20:00 | 2.333 | 2.417 | 8.67 | 285990.49 | 13.8 | 49.98 | 0.999 | 96.52 | Connected to grid
Site A | Installer | Logger/50KTL-M0(SiteA) | 2026-02-01 13:25:00 | 2.479 | 2.576 | 8.88 | 285990.72 | 14 | 50.03 | 0.999 | 96.53 | Connected to grid
Site A | Installer | Logger/50KTL-M0(SiteA) | 2026-02-01 13:30:00 | 2.775 | 2.865 | 9.11 | 285990.95 | 14 | 50.02 | 0.999 | 96.89 | Connected to grid
Site A | Installer | Logger/50KTL-M0(SiteA) | 2026-02-01 13:35:00 | 2.335 | 2.414 | 9.32 | 285991.17 | 14 | 49.98 | 0.999 | 96.51 | Connected to grid
Site A | Installer | Logger/50KTL-M0(SiteA) | 2026-02-01 13:40:00 | 2.16 | 2.24 | 9.51 | 285991.36 | 14 | 50 | 0.999 | 96.33 | Connected to grid
Site A | Installer | Logger/50KTL-M0(SiteA) | 2026-02-01 13:45:00 | 2.201 | 2.281 | 9.7 | 285991.59 | 14 | 49.98 | 0.999 | 96.47 | Connected to grid
Site A | Installer | Logger/50KTL-M0(SiteA) | 2026-02-01 13:50:00 | 1.986 | 2.068 | 9.88 | 285991.76 | 14 | 50.01 | 0.999 | 95.98 | Connected to grid
Site A | Installer | Logger/50KTL-M0(SiteA) | 2026-02-01 13:55:00 | 2.638 | 2.72 | 10.08 | 285991.97 | 14 | 50.02 | 0.999 | 96.96 | Connected to grid
Site A | Installer | Logger/50KTL-M0(SiteA) | 2026-02-01 14:00:00 | 2.668 | 2.755 | 10.3 | 285992.19 | 14 | 50.01 | 0.999 | 96.87 | Connected to grid
Site A | Installer | Logger/50KTL-M0(SiteA) | 2026-02-01 14:05:00 | 3.014 | 3.094 | 10.53 | 285992.44 | 14 | 50.03 | 0.999 | 97.42 | Connected to grid
Site A | Installer | Logger/50KTL-M0(SiteA) | 2026-02-01 14:10:00 | 4.57 | 4.667 | 10.86 | 285992.77 | 14 | 50.03 | 0.999 | 97.68 | Connected to grid
Site A | Installer | Logger/50KTL-M0(SiteA) | 2026-02-01 14:15:00 | 4.589 | 4.695 | 11.24 | 285993.16 | 14 | 50.01 | 0.999 | 97.73 | Connected to grid
Site A | Installer | Logger/50KTL-M0(SiteA) | 2026-02-01 14:20:00 | 4.356 | 4.468 | 11.61 | 285993.54 | 14 | 49.99 | 0.999 | 97.73 | Connected to grid
Site A | Installer | Logger/50KTL-M0(SiteA) | 2026-02-01 14:25:00 | 4.55 | 4.656 | 11.98 | 285993.94 | 14 | 50.02 | 0.999 | 97.73 | Connected to grid
Site A | Installer | Logger/50KTL-M0(SiteA) | 2026-02-01 14:30:00 | 4.214 | 4.317 | 12.36 | 285994.3 | 14 | 50.02 | 0.999 | 97.63 | Connected to grid
Site A | Installer | Logger/50KTL-M0(SiteA) | 2026-02-01 14:35:00 | 4.642 | 4.75 | 12.72 | 285994.68 | 14 | 50.01 | 0.999 | 97.73 | Connected to grid
Site A | Installer | Logger/50KTL-M0(SiteA) | 2026-02-01 14:40:00 | 4.998 | 5.11 | 13.12 | 285995.08 | 14.2 | 50.01 | 0.999 | 97.73 | Connected to grid
Site A | Installer | Logger/50KTL-M0(SiteA) | 2026-02-01 14:45:00 | 5.126 | 5.233 | 13.53 | 285995.51 | 14.2 | 50.02 | 0.999 | 97.98 | Connected to grid
Site A | Installer | Logger/50KTL-M0(SiteA) | 2026-02-01 14:50:00 | 4.218 | 4.316 | 13.92 | 285995.92 | 14.2 | 50 | 0.999 | 97.68 | Connected to grid
Site A | Installer | Logger/50KTL-M0(SiteA) | 2026-02-01 14:55:00 | 3.946 | 4.042 | 14.25 | 285996.25 | 14.2 | 50 | 0.999 | 97.58 | Connected to grid
Site A | Installer | Logger/50KTL-M0(SiteA) | 2026-02-01 15:00:00 | 3.517 | 3.623 | 14.56 | 285996.58 | 14.2 | 50.03 | 0.999 | 97.1 | Connected to grid
Site A | Installer | Logger/50KTL-M0(SiteA) | 2026-02-01 15:05:00 | 2.92 | 3.004 | 14.83 | 285996.85 | 14.2 | 50.03 | 0.999 | 97.06 | Connected to grid
Site A | Installer | Logger/50KTL-M0(SiteA) | 2026-02-01 15:10:00 | 2.788 | 2.87 | 15.06 | 285997.1 | 14.2 | 50.04 | 0.999 | 96.96 | Connected to grid
Site A | Installer | Logger/50KTL-M0(SiteA) | 2026-02-01 15:15:00 | 2.988 | 3.069 | 15.3 | 285997.34 | 14.4 | 49.99 | 0.999 | 97.16 | Connected to grid
Site A | Installer | Logger/50KTL-M0(SiteA) | 2026-02-01 15:20:00 | 3.1 | 3.182 | 15.56 | 285997.62 | 14.4 | 50 | 0.999 | 97.28 | Connected to grid
Site A | Installer | Logger/50KTL-M0(SiteA) | 2026-02-01 15:25:00 | 3.278 | 3.372 | 15.82 | 285997.89 | 14.4 | 50.01 | 0.999 | 97.28 | Connected to grid
Site A | Installer | Logger/50KTL-M0(SiteA) | 2026-02-01 15:30:00 | 3.468 | 3.58 | 16.11 | 285998.2 | 14.4 | 50 | 0.999 | 97.07 | Connected to grid
Site A | Installer | Logger/50KTL-M0(SiteA) | 2026-02-01 15:35:00 | 3.001 | 3.089 | 16.38 | 285998.45 | 14.4 | 49.99 | 0.999 | 97.12 | Connected to grid
Site A | Installer | Logger/50KTL-M0(SiteA) | 2026-02-01 15:40:00 | 2.843 | 2.937 | 16.61 | 285998.71 | 14.4 | 50.01 | 0.999 | 97.11 | Connected to grid
Site A | Installer | Logger/50KTL-M0(SiteA) | 2026-02-01 15:45:00 | 3.096 | 3.185 | 16.86 | 285998.96 | 14.4 | 49.98 | 0.999 | 97.29 | Connected to grid
Site A | Installer | Logger/50KTL-M0(SiteA) | 2026-02-01 15:50:00 | 2.765 | 2.862 | 17.11 | 285999.21 | 14.4 | 50.02 | 0.999 | 96.98 | Connected to grid
Site A | Installer | Logger/50KTL-M0(SiteA) | 2026-02-01 15:55:00 | 2.747 | 2.845 | 17.34 | 285999.45 | 14.4 | 50 | 0.999 | 96.56 | Connected to grid
Site A | Installer | Logger/50KTL-M0(SiteA) | 2026-02-01 16:00:00 | 3.094 | 3.201 | 17.58 | 285999.7 | 14.4 | 50.01 | 0.999 | 96.6 | Connected to grid
Site A | Installer | Logger/50KTL-M0(SiteA) | 2026-02-01 16:05:00 | 3.073 | 3.157 | 17.84 | 285999.98 | 14.4 | 49.98 | 0.999 | 97.29 | Connected to grid
Site A | Installer | Logger/50KTL-M0(SiteA) | 2026-02-01 16:10:00 | 2.863 | 2.962 | 18.08 | 286000.24 | 14.4 | 49.99 | 0.999 | 96.58 | Connected to grid
Site A | Installer | Logger/50KTL-M0(SiteA) | 2026-02-01 16:15:00 | 3.207 | 3.297 | 18.34 | 286000.49 | 14.4 | 50.02 | 0.999 | 97.27 | Connected to grid
Site A | Installer | Logger/50KTL-M0(SiteA) | 2026-02-01 16:20:00 | 3.259 | 3.372 | 18.61 | 286000.77 | 14.4 | 50.02 | 0.999 | 96.68 | Connected to grid
Site A | Installer | Logger/50KTL-M0(SiteA) | 2026-02-01 16:25:00 | 2.985 | 3.092 | 18.87 | 286001.05 | 14.4 | 50.01 | 0.999 | 96.61 | Connected to grid
Site A | Installer | Logger/50KTL-M0(SiteA) | 2026-02-01 16:30:00 | 2.8 | 2.899 | 19.11 | 286001.29 | 14.4 | 50.04 | 0.999 | 96.53 | Connected to grid
Site A | Installer | Logger/50KTL-M0(SiteA) | 2026-02-01 16:35:00 | 2.606 | 2.701 | 19.33 | 286001.51 | 14.4 | 50 | 0.999 | 96.45 | Connected to grid
Site A | Installer | Logger/50KTL-M0(SiteA) | 2026-02-01 16:40:00 | 2.303 | 2.399 | 19.54 | 286001.73 | 14.4 | 50 | 0.999 | 96 | Connected to grid
Site A | Installer | Logger/50KTL-M0(SiteA) | 2026-02-01 16:45:00 | 1.418 | 1.498 | 19.7 | 286001.9 | 14.4 | 50.02 | 0.999 | 94.64 | Connected to grid
Site A | Installer | Logger/50KTL-M0(SiteA) | 2026-02-01 16:50:00 | 0.841 | 0.905 | 19.79 | 286002.03 | 14.4 | 50.03 | 0.999 | 92.9 | Connected to grid
Site A | Installer | Logger/50KTL-M0(SiteA) | 2026-02-01 16:55:00 | 0.703 | 0.762 | 19.85 | 286002.06 | 14.4 | 50 | 0.999 | 92.24 | Connected to grid
Site A | Installer | Logger/50KTL-M0(SiteA) | 2026-02-01 17:00:00 | 0.604 | 0.667 | 19.91 | 286002.12 | 14.4 | 50.03 | 0.999 | 91.17 | Connected to grid
Site A | Installer | Logger/50KTL-M0(SiteA) | 2026-02-01 17:05:00 | 0.479 | 0.556 | 19.95 | 286002.19 | 14.4 | 50.01 | 0.999 | 86.17 | Connected to grid
Site A | Installer | Logger/50KTL-M0(SiteA) | 2026-02-01 17:10:00 | 0.354 | 0.428 | 19.99 | 286002.22 | 14.4 | 50 | 0.999 | 82.59 | Connected to grid
Site A | Installer | Logger/50KTL-M0(SiteA) | 2026-02-01 17:15:00 | 0.209 | 0.269 | 20.01 | 286002.26 | 14.4 | 50.01 | 0.999 | 77.87 | Connected to grid
Site A | Installer | Logger/50KTL-M0(SiteA) | 2026-02-01 17:20:00 | 0.157 | 0.202 | 20.02 | 286002.27 | 14.2 | 49.99 | 0.999 | 77.87 | Connected to grid
Site A | Installer | Logger/50KTL-M0(SiteA) | 2026-02-01 17:25:00 | 0.121 | 0.153 | 20.03 | 286002.29 | 14.2 | 49.99 | 1 | 79.78 | Connected to grid
Site A | Installer | Logger/50KTL-M0(SiteA) | 2026-02-01 17:30:00 | 0.012 | 0.015 | 20.04 | 286002.31 | 14.2 | 49.98 | 1 | 78.11 | Connected to grid
Site A | Installer | Logger/50KTL-M0(SiteA) | 2026-02-01 17:35:00 | 0 | 0 | 20.04 | 286002.32 | 14.2 | 50 | 0 | 0 | Standby: detecting sunlight
Site A | Installer | Logger/50KTL-M0(SiteA) | 2026-02-01 17:40:00 | 0 | 0 | 20.04 | 286002.32 | 14.2 | 49.96 | 0 | 0 | Standby: initializing
Site A | Installer | Logger/50KTL-M0(SiteA) | 2026-02-01 17:45:00 | 0 | 0 | 20.04 | 286002.32 | 14 | 49.96 | 0 | 0 | Standby: initializing
Site A | Installer | Logger/50KTL-M0(SiteA) | 2026-02-01 17:50:00 | 0 | 0 | 20.04 | 286002.32 | 14 | 49.96 | 0 | 0 | Standby: initializing
Site A | Installer | Logger/50KTL-M0(SiteA) | 2026-02-01 17:55:00 | 0 | 0 | 20.04 | 286002.32 | 14 | 0 | 0 | 0 | Standby: no sunlight
Site A | Installer | Logger/50KTL-M0(SiteA) | 2026-02-02 00:00:00 | 0 | 0 | 0 | 286002.32 | 7.5 | 0 | 0 | 0 | Standby: no sunlight
Site A | Installer | Logger/50KTL-M0(SiteA) | 2026-02-02 07:50:00 | 0 | 0 | 0 | 286002.32 | 5.4 | 0 | 0 | 0 | Standby: initializing
Site A | Installer | Logger/50KTL-M0(SiteA) | 2026-02-02 07:55:00 | 0 | 0 | 0 | 286002.32 | 5.4 | 0 | 0 | 0 | Standby: initializing
Site A | Installer | Logger/50KTL-M0(SiteA) | 2026-02-02 08:00:00 | 0 | 0 | 0 | 286002.32 | 5.2 | 50.01 | 0 | 0 | Standby: detecting sunlight
Site A | Installer | Logger/50KTL-M0(SiteA) | 2026-02-02 08:05:00 | 0 | 0 | 0 | 286002.32 | 5.2 | 50.03 | 0 | 0 | Standby: detecting sunlight
Site A | Installer | Logger/50KTL-M0(SiteA) | 2026-02-02 08:10:00 | 0 | 0 | 0 | 286002.32 | 5.2 | 49.96 | 0 | 0 | Standby: detecting sunlight
Site A | Installer | Logger/50KTL-M0(SiteA) | 2026-02-02 08:15:00 | 0 | 0 | 0 | 286002.32 | 5.2 | 49.98 | 0 | 0 | Standby: detecting sunlight
Site A | Installer | Logger/50KTL-M0(SiteA) | 2026-02-02 08:20:00 | 0 | 0 | 0 | 286002.32 | 5.2 | 49.98 | 0 | 0 | Standby: detecting sunlight
Site A | Installer | Logger/50KTL-M0(SiteA) | 2026-02-02 08:25:00 | 0 | 0 | 0 | 286002.32 | 5.2 | 49.97 | 0 | 0 | Standby: detecting sunlight
Site A | Installer | Logger/50KTL-M0(SiteA) | 2026-02-02 08:30:00 | 0 | 0 | 0 | 286002.32 | 5.2 | 50.02 | 0 | 0 | Standby: detecting sunlight
Site A | Installer | Logger/50KTL-M0(SiteA) | 2026-02-02 08:35:00 | 0.084 | 0.108 | 0 | 286002.33 | 5.2 | 49.99 | 0.998 | 78.11 | Connected to grid
Site A | Installer | Logger/50KTL-M0(SiteA) | 2026-02-02 08:40:00 | 0.088 | 0.11 | 0.01 | 286002.35 | 5.4 | 49.97 | 1 | 82.97 | Connected to grid
Site A | Installer | Logger/50KTL-M0(SiteA) | 2026-02-02 08:45:00 | 0.11 | 0.138 | 0.02 | 286002.37 | 5.4 | 49.97 | 1 | 79.78 | Connected to grid
Site A | Installer | Logger/50KTL-M0(SiteA) | 2026-02-02 08:50:00 | 0.131 | 0.172 | 0.03 | 286002.38 | 5.6 | 49.99 | 0.999 | 76.48 | Connected to grid
Site A | Installer | Logger/50KTL-M0(SiteA) | 2026-02-02 08:55:00 | 0.144 | 0.189 | 0.04 | 286002.39 | 5.8 | 49.97 | 0.999 | 79.78 | Connected to grid
Site A | Installer | Logger/50KTL-M0(SiteA) | 2026-02-02 09:00:00 | 0.189 | 0.245 | 0.06 | 286002.43 | 5.8 | 50.01 | 0.999 | 80.82 | Connected to grid
Site A | Installer | Logger/50KTL-M0(SiteA) | 2026-02-02 09:05:00 | 0.21 | 0.264 | 0.07 | 286002.45 | 6 | 50 | 1 | 77.88 | Connected to grid
Site A | Installer | Logger/50KTL-M0(SiteA) | 2026-02-02 09:10:00 | 0.225 | 0.289 | 0.09 | 286002.46 | 6.4 | 49.96 | 1 | 77.88 | Connected to grid
Site A | Installer | Logger/50KTL-M0(SiteA) | 2026-02-02 09:15:00 | 0.244 | 0.302 | 0.11 | 286002.51 | 6.4 | 49.98 | 1 | 77.88 | Connected to grid
Site A | Installer | Logger/50KTL-M0(SiteA) | 2026-02-02 09:20:00 | 0.245 | 0.32 | 0.13 | 286002.53 | 6.4 | 49.97 | 1 | 77.88 | Connected to grid
Site A | Installer | Logger/50KTL-M0(SiteA) | 2026-02-02 09:25:00 | 0.275 | 0.336 | 0.15 | 286002.54 | 6.6 | 49.98 | 1 | 79.45 | Connected to grid
Site A | Installer | Logger/50KTL-M0(SiteA) | 2026-02-02 09:30:00 | 0.289 | 0.362 | 0.18 | 286002.59 | 6.8 | 50 | 1 | 79.45 | Connected to grid
Site A | Installer | Logger/50KTL-M0(SiteA) | 2026-02-02 09:35:00 | 0.31 | 0.386 | 0.2 | 286002.62 | 7 | 49.99 | 1 | 81.32 | Connected to grid
Site A | Installer | Logger/50KTL-M0(SiteA) | 2026-02-02 09:40:00 | 0.339 | 0.425 | 0.23 | 286002.64 | 7.2 | 50.01 | 1 | 81.71 | Connected to grid
Site A | Installer | Logger/50KTL-M0(SiteA) | 2026-02-02 09:45:00 | 0.364 | 0.438 | 0.26 | 286002.68 | 7.4 | 49.98 | 1 | 83.08 | Connected to grid
Site A | Installer | Logger/50KTL-M0(SiteA) | 2026-02-02 09:50:00 | 0.397 | 0.471 | 0.29 | 286002.73 | 7.4 | 50.02 | 1 | 84.28 | Connected to grid
Site A | Installer | Logger/50KTL-M0(SiteA) | 2026-02-02 09:55:00 | 0.381 | 0.448 | 0.32 | 286002.75 | 7.6 | 50 | 1 | 84.89 | Connected to grid
Site A | Installer | Logger/50KTL-M0(SiteA) | 2026-02-02 10:00:00 | 0.404 | 0.473 | 0.35 | 286002.78 | 7.8 | 49.98 | 1 | 84.8 | Connected to grid
Site A | Installer | Logger/50KTL-M0(SiteA) | 2026-02-02 10:05:00 | 0.419 | 0.49 | 0.39 | 286002.84 | 7.8 | 49.99 | 1 | 85.6 | Connected to grid
Site A | Installer | Logger/50KTL-M0(SiteA) | 2026-02-02 10:10:00 | 0.419 | 0.5 | 0.42 | 286002.88 | 8 | 50.01 | 1 | 85.7 | Connected to grid
Site A | Installer | Logger/50KTL-M0(SiteA) | 2026-02-02 10:15:00 | 0.482 | 0.555 | 0.46 | 286002.91 | 8 | 50.01 | 1 | 86.8 | Connected to grid
Site A | Installer | Logger/50KTL-M0(SiteA) | 2026-02-02 10:20:00 | 0.728 | 0.769 | 0.51 | 286002.98 | 8.2 | 49.99 | 1 | 94.6 | Connected to grid
Site A | Installer | Logger/50KTL-M0(SiteA) | 2026-02-02 10:25:00 | 0.818 | 0.865 | 0.57 | 286003.03 | 8.2 | 50.03 | 1 | 94.54 | Connected to grid
Site A | Installer | Logger/50KTL-M0(SiteA) | 2026-02-02 10:30:00 | 0.889 | 0.948 | 0.64 | 286003.1 | 8.4 | 49.99 | 1 | 93.82 | Connected to grid
Site A | Installer | Logger/50KTL-M0(SiteA) | 2026-02-02 10:35:00 | 0.872 | 0.929 | 0.71 | 286003.21 | 8.4 | 50.01 | 1 | 93.71 | Connected to grid
Site A | Installer | Logger/50KTL-M0(SiteA) | 2026-02-02 10:40:00 | 0.897 | 0.955 | 0.79 | 286003.27 | 8.6 | 50.02 | 1 | 93.91 | Connected to grid
Site A | Installer | Logger/50KTL-M0(SiteA) | 2026-02-02 10:45:00 | 0.985 | 1.046 | 0.87 | 286003.36 | 8.6 | 50.02 | 1 | 94.09 | Connected to grid
Site A | Installer | Logger/50KTL-M0(SiteA) | 2026-02-02 10:50:00 | 1.273 | 1.346 | 0.96 | 286003.44 | 8.8 | 50.01 | 1 | 94.61 | Connected to grid
Site A | Installer | Logger/50KTL-M0(SiteA) | 2026-02-02 10:55:00 | 1.417 | 1.469 | 1.07 | 286003.58 | 8.8 | 50.03 | 1 | 96.27 | Connected to grid
Site A | Installer | Logger/50KTL-M0(SiteA) | 2026-02-02 11:00:00 | 1.53 | 1.6 | 1.19 | 286003.69 | 9 | 49.97 | 1 | 95.73 | Connected to grid
Site A | Installer | Logger/50KTL-M0(SiteA) | 2026-02-02 11:05:00 | 1.59 | 1.645 | 1.32 | 286003.84 | 9 | 49.98 | 1 | 96.67 | Connected to grid
Site A | Installer | Logger/50KTL-M0(SiteA) | 2026-02-02 11:10:00 | 1.732 | 1.791 | 1.46 | 286003.99 | 9.2 | 50.02 | 1 | 96.65 | Connected to grid
Site A | Installer | Logger/50KTL-M0(SiteA) | 2026-02-02 11:15:00 | 2.043 | 2.111 | 1.61 | 286004.14 | 9.2 | 50.01 | 1 | 96.9 | Connected to grid
Site A | Installer | Logger/50KTL-M0(SiteA) | 2026-02-02 11:20:00 | 3.011 | 3.118 | 1.82 | 286004.34 | 9.4 | 50.01 | 1 | 96.59 | Connected to grid
Site A | Installer | Logger/50KTL-M0(SiteA) | 2026-02-02 11:25:00 | 4.239 | 4.36 | 2.15 | 286004.69 | 9.4 | 50.03 | 1 | 97.22 | Connected to grid
Site A | Installer | Logger/50KTL-M0(SiteA) | 2026-02-02 11:30:00 | 4.848 | 4.976 | 2.53 | 286005.07 | 9.6 | 50.03 | 1 | 97.39 | Connected to grid
Site A | Installer | Logger/50KTL-M0(SiteA) | 2026-02-02 11:35:00 | 4.827 | 4.954 | 2.95 | 286005.53 | 9.6 | 49.99 | 1 | 97.41 | Connected to grid
Site A | Installer | Logger/50KTL-M0(SiteA) | 2026-02-02 11:40:00 | 5.144 | 5.274 | 3.36 | 286005.94 | 9.8 | 50 | 1 | 97.53 | Connected to grid
Site A | Installer | Logger/50KTL-M0(SiteA) | 2026-02-02 11:45:00 | 4.972 | 5.103 | 3.77 | 286006.35 | 9.8 | 50 | 1 | 97.4 | Connected to grid
Site A | Installer | Logger/50KTL-M0(SiteA) | 2026-02-02 11:50:00 | 4.769 | 4.895 | 4.17 | 286006.77 | 10 | 49.97 | 1 | 97.4 | Connected to grid
Site A | Installer | Logger/50KTL-M0(SiteA) | 2026-02-02 11:55:00 | 5.409 | 5.544 | 4.6 | 286007.21 | 10 | 49.99 | 1 | 97.56 | Connected to grid
Site A | Installer | Logger/50KTL-M0(SiteA) | 2026-02-02 12:00:00 | 7.349 | 7.506 | 5.12 | 286007.76 | 10.2 | 49.97 | 1 | 97.89 | Connected to grid
Site A | Installer | Logger/50KTL-M0(SiteA) | 2026-02-02 12:05:00 | 5.753 | 5.889 | 5.69 | 286008.35 | 10.2 | 49.97 | 1 | 97.69 | Connected to grid
Site A | Installer | Logger/50KTL-M0(SiteA) | 2026-02-02 12:10:00 | 4.788 | 4.903 | 6.13 | 286008.78 | 10.4 | 50.03 | 1 | 97.46 | Connected to grid
Site A | Installer | Logger/50KTL-M0(SiteA) | 2026-02-02 12:15:00 | 4.627 | 4.743 | 6.51 | 286009.16 | 10.6 | 50 | 1 | 97.54 | Connected to grid
Site A | Installer | Logger/50KTL-M0(SiteA) | 2026-02-02 12:20:00 | 4.724 | 4.836 | 6.91 | 286009.58 | 10.6 | 50.01 | 1 | 97.72 | Connected to grid
Site A | Installer | Logger/50KTL-M0(SiteA) | 2026-02-02 12:25:00 | 5.378 | 5.49 | 7.32 | 286010 | 10.8 | 49.98 | 1 | 97.86 | Connected to grid
Site A | Installer | Logger/50KTL-M0(SiteA) | 2026-02-02 12:30:00 | 5.767 | 5.892 | 7.79 | 286010.5 | 10.8 | 49.99 | 1 | 97.87 | Connected to grid
Site A | Installer | Logger/50KTL-M0(SiteA) | 2026-02-02 12:35:00 | 5.817 | 5.928 | 8.27 | 286010.99 | 11 | 49.98 | 1 | 98.12 | Connected to grid
Site A | Installer | Logger/50KTL-M0(SiteA) | 2026-02-02 12:40:00 | 6.001 | 6.105 | 8.76 | 286011.48 | 11 | 50.02 | 1 | 98.3 | Connected to grid
Site A | Installer | Logger/50KTL-M0(SiteA) | 2026-02-02 12:45:00 | 6.363 | 6.469 | 9.28 | 286012.02 | 11.2 | 50.01 | 1 | 98.43 | Connected to grid
Site A | Installer | Logger/50KTL-M0(SiteA) | 2026-02-02 12:50:00 | 6.206 | 6.311 | 9.81 | 286012.55 | 11.2 | 49.99 | 1 | 98.32 | Connected to grid
Site A | Installer | Logger/50KTL-M0(SiteA) | 2026-02-02 12:55:00 | 5.658 | 5.746 | 10.31 | 286013.08 | 11.4 | 50.03 | 1 | 98.32 | Connected to grid
Site A | Installer | Logger/50KTL-M0(SiteA) | 2026-02-02 13:00:00 | 5.025 | 5.12 | 10.75 | 286013.53 | 11.4 | 49.97 | 1 | 98.14 | Connected to grid
Site A | Installer | Logger/50KTL-M0(SiteA) | 2026-02-02 13:05:00 | 4.725 | 4.817 | 11.16 | 286013.94 | 11.6 | 49.95 | 1 | 98.14 | Connected to grid
Site A | Installer | Logger/50KTL-M0(SiteA) | 2026-02-02 13:10:00 | 4.722 | 4.814 | 11.55 | 286014.34 | 11.6 | 50.01 | 1 | 98.11 | Connected to grid
Site A | Installer | Logger/50KTL-M0(SiteA) | 2026-02-02 13:15:00 | 4.727 | 4.822 | 11.94 | 286014.74 | 11.8 | 50.01 | 1 | 98 | Connected to grid
Site A | Installer | Logger/50KTL-M0(SiteA) | 2026-02-02 13:20:00 | 4.779 | 4.876 | 12.34 | 286015.16 | 11.8 | 49.99 | 1 | 98.01 | Connected to grid
Site A | Installer | Logger/50KTL-M0(SiteA) | 2026-02-02 13:25:00 | 4.685 | 4.771 | 12.74 | 286015.55 | 11.8 | 50.02 | 1 | 98.01 | Connected to grid
Site A | Installer | Logger/50KTL-M0(SiteA) | 2026-02-02 13:30:00 | 4.774 | 4.87 | 13.13 | 286015.96 | 12 | 50 | 1 | 98 | Connected to grid
Site A | Installer | Logger/50KTL-M0(SiteA) | 2026-02-02 13:35:00 | 4.696 | 4.791 | 13.52 | 286016.34 | 12 | 49.99 | 1 | 98 | Connected to grid
Site A | Installer | Logger/50KTL-M0(SiteA) | 2026-02-02 13:40:00 | 4.658 | 4.752 | 13.92 | 286016.77 | 12 | 50.02 | 1 | 98 | Connected to grid
Site A | Installer | Logger/50KTL-M0(SiteA) | 2026-02-02 13:45:00 | 4.439 | 4.53 | 14.3 | 286017.13 | 12 | 50.02 | 1 | 98 | Connected to grid
Site A | Installer | Logger/50KTL-M0(SiteA) | 2026-02-02 13:50:00 | 4.211 | 4.3 | 14.66 | 286017.53 | 12.2 | 49.98 | 1 | 98 | Connected to grid
Site A | Installer | Logger/50KTL-M0(SiteA) | 2026-02-02 13:55:00 | 4.08 | 4.166 | 15 | 286017.88 | 12.2 | 50.03 | 1 | 97.9 | Connected to grid
Site A | Installer | Logger/50KTL-M0(SiteA) | 2026-02-02 14:00:00 | 4.099 | 4.187 | 15.34 | 286018.22 | 12.2 | 50.02 | 1 | 97.9 | Connected to grid
Site A | Installer | Logger/50KTL-M0(SiteA) | 2026-02-02 14:05:00 | 4.118 | 4.206 | 15.68 | 286018.58 | 12.2 | 49.97 | 1 | 97.9 | Connected to grid
Site A | Installer | Logger/50KTL-M0(SiteA) | 2026-02-02 14:10:00 | 4.171 | 4.267 | 16.02 | 286018.92 | 12.2 | 50 | 1 | 97.9 | Connected to grid
Site A | Installer | Logger/50KTL-M0(SiteA) | 2026-02-02 14:15:00 | 4.121 | 4.202 | 16.37 | 286019.28 | 12.2 | 50.01 | 1 | 97.8 | Connected to grid
Site A | Installer | Logger/50KTL-M0(SiteA) | 2026-02-02 14:20:00 | 4.014 | 4.105 | 16.71 | 286019.63 | 12.2 | 50.01 | 1 | 98.02 | Connected to grid
Site A | Installer | Logger/50KTL-M0(SiteA) | 2026-02-02 14:25:00 | 3.949 | 4.03 | 17.04 | 286019.95 | 12.2 | 50 | 1 | 98.02 | Connected to grid
Site A | Installer | Logger/50KTL-M0(SiteA) | 2026-02-02 14:30:00 | 3.903 | 3.991 | 17.37 | 286020.32 | 12.2 | 49.99 | 1 | 98.02 | Connected to grid
Site A | Installer | Logger/50KTL-M0(SiteA) | 2026-02-02 14:35:00 | 3.772 | 3.86 | 17.69 | 286020.63 | 12.4 | 49.99 | 1 | 97.71 | Connected to grid
Site A | Installer | Logger/50KTL-M0(SiteA) | 2026-02-02 14:40:00 | 3.606 | 3.692 | 18 | 286020.96 | 12.4 | 50.01 | 1 | 97.71 | Connected to grid
Site A | Installer | Logger/50KTL-M0(SiteA) | 2026-02-02 14:45:00 | 3.427 | 3.501 | 18.29 | 286021.25 | 12.4 | 50.01 | 1 | 97.89 | Connected to grid
Site A | Installer | Logger/50KTL-M0(SiteA) | 2026-02-02 14:50:00 | 3.343 | 3.416 | 18.57 | 286021.53 | 12.4 | 50.01 | 1 | 97.89 | Connected to grid
Site A | Installer | Logger/50KTL-M0(SiteA) | 2026-02-02 14:55:00 | 2.968 | 3.049 | 18.84 | 286021.81 | 12.4 | 49.99 | 1 | 97.39 | Connected to grid
Site A | Installer | Logger/50KTL-M0(SiteA) | 2026-02-02 15:00:00 | 2.585 | 2.66 | 19.07 | 286022.06 | 12.4 | 50.02 | 1 | 97.23 | Connected to grid
Site A | Installer | Logger/50KTL-M0(SiteA) | 2026-02-02 15:05:00 | 2.308 | 2.378 | 19.27 | 286022.24 | 12.4 | 50 | 1 | 97.02 | Connected to grid
Site A | Installer | Logger/50KTL-M0(SiteA) | 2026-02-02 15:10:00 | 2.276 | 2.353 | 19.45 | 286022.42 | 12.4 | 50 | 1 | 96.77 | Connected to grid
Site A | Installer | Logger/50KTL-M0(SiteA) | 2026-02-02 15:15:00 | 2.523 | 2.599 | 19.66 | 286022.67 | 12.4 | 49.99 | 1 | 97 | Connected to grid
Site A | Installer | Logger/50KTL-M0(SiteA) | 2026-02-02 15:20:00 | 2.633 | 2.709 | 19.87 | 286022.87 | 12.4 | 49.99 | 1 | 97.19 | Connected to grid
Site A | Installer | Logger/50KTL-M0(SiteA) | 2026-02-02 15:25:00 | 2.517 | 2.594 | 20.09 | 286023.1 | 12.2 | 49.99 | 1 | 97.01 | Connected to grid
Site A | Installer | Logger/50KTL-M0(SiteA) | 2026-02-02 15:30:00 | 2.343 | 2.416 | 20.29 | 286023.3 | 12.2 | 50 | 1 | 97.01 | Connected to grid
Site A | Installer | Logger/50KTL-M0(SiteA) | 2026-02-02 15:35:00 | 2.152 | 2.223 | 20.48 | 286023.51 | 12.2 | 50 | 1 | 96.83 | Connected to grid
Site A | Installer | Logger/50KTL-M0(SiteA) | 2026-02-02 15:40:00 | 2.042 | 2.116 | 20.65 | 286023.66 | 12.2 | 49.98 | 1 | 96.71 | Connected to grid
Site A | Installer | Logger/50KTL-M0(SiteA) | 2026-02-02 15:45:00 | 1.904 | 1.975 | 20.82 | 286023.85 | 12.2 | 49.99 | 1 | 96.41 | Connected to grid
Site A | Installer | Logger/50KTL-M0(SiteA) | 2026-02-02 15:50:00 | 1.724 | 1.795 | 20.97 | 286024 | 12.2 | 49.99 | 1 | 96.01 | Connected to grid
Site A | Installer | Logger/50KTL-M0(SiteA) | 2026-02-02 15:55:00 | 1.54 | 1.612 | 21.11 | 286024.15 | 12.2 | 49.98 | 1 | 95.55 | Connected to grid
Site A | Installer | Logger/50KTL-M0(SiteA) | 2026-02-02 16:00:00 | 1.359 | 1.424 | 21.23 | 286024.26 | 12.2 | 50.02 | 1 | 95.54 | Connected to grid
Site A | Installer | Logger/50KTL-M0(SiteA) | 2026-02-02 16:05:00 | 1.186 | 1.251 | 21.33 | 286024.38 | 12.2 | 50.04 | 1 | 94.88 | Connected to grid
Site A | Installer | Logger/50KTL-M0(SiteA) | 2026-02-02 16:10:00 | 1.031 | 1.094 | 21.42 | 286024.49 | 12.2 | 50 | 1 | 93.64 | Connected to grid
Site A | Installer | Logger/50KTL-M0(SiteA) | 2026-02-02 16:15:00 | 0.893 | 0.954 | 21.51 | 286024.56 | 12.2 | 49.98 | 1 | 93.98 | Connected to grid
Site A | Installer | Logger/50KTL-M0(SiteA) | 2026-02-02 16:20:00 | 0.778 | 0.833 | 21.58 | 286024.65 | 12.2 | 49.98 | 1 | 93.38 | Connected to grid
Site A | Installer | Logger/50KTL-M0(SiteA) | 2026-02-02 16:25:00 | 0.685 | 0.734 | 21.64 | 286024.73 | 12.2 | 50.02 | 1 | 93.48 | Connected to grid
Site A | Installer | Logger/50KTL-M0(SiteA) | 2026-02-02 16:30:00 | 0.6 | 0.653 | 21.69 | 286024.76 | 12.2 | 50 | 1 | 91.8 | Connected to grid
Site A | Installer | Logger/50KTL-M0(SiteA) | 2026-02-02 16:35:00 | 0.478 | 0.548 | 21.74 | 286024.8 | 12.2 | 49.99 | 1 | 87.24 | Connected to grid
Site A | Installer | Logger/50KTL-M0(SiteA) | 2026-02-02 16:40:00 | 0.452 | 0.514 | 21.78 | 286024.85 | 12 | 49.99 | 1 | 88.16 | Connected to grid
Site A | Installer | Logger/50KTL-M0(SiteA) | 2026-02-02 16:45:00 | 0.357 | 0.418 | 21.81 | 286024.92 | 12 | 50.02 | 1 | 85.39 | Connected to grid
Site A | Installer | Logger/50KTL-M0(SiteA) | 2026-02-02 16:50:00 | 0.274 | 0.334 | 21.84 | 286024.92 | 12 | 50 | 1 | 83.29 | Connected to grid
Site A | Installer | Logger/50KTL-M0(SiteA) | 2026-02-02 16:55:00 | 0.226 | 0.274 | 21.86 | 286024.95 | 12 | 50.01 | 1 | 82.24 | Connected to grid
Site A | Installer | Logger/50KTL-M0(SiteA) | 2026-02-02 17:00:00 | 0.149 | 0.182 | 21.87 | 286024.96 | 12 | 50.01 | 1 | 81.8 | Connected to grid
Site A | Installer | Logger/50KTL-M0(SiteA) | 2026-02-02 17:05:00 | 0.124 | 0.155 | 21.89 | 286024.99 | 11.8 | 49.99 | 1 | 80.66 | Connected to grid
Site A | Installer | Logger/50KTL-M0(SiteA) | 2026-02-02 17:10:00 | 0.091 | 0.108 | 21.9 | 286025.02 | 11.8 | 49.98 | 1 | 79.52 | Connected to grid
Site A | Installer | Logger/50KTL-M0(SiteA) | 2026-02-02 17:15:00 | 0.062 | 0.083 | 21.9 | 286025.03 | 11.8 | 50.01 | 0.999 | 74.58 | Connected to grid
Site A | Installer | Logger/50KTL-M0(SiteA) | 2026-02-02 17:20:00 | 0.044 | 0.058 | 21.91 | 286025.03 | 11.8 | 50 | 0.999 | 73.97 | Connected to grid
Site A | Installer | Logger/50KTL-M0(SiteA) | 2026-02-02 17:25:00 | 0 | 0 | 21.91 | 286025.06 | 11.8 | 49.99 | 0 | 0 | Standby: detecting sunlight
Site A | Installer | Logger/50KTL-M0(SiteA) | 2026-02-02 17:30:00 | 0 | 0 | 21.91 | 286025.06 | 11.6 | 50.01 | 0 | 0 | Standby: detecting sunlight
Site A | Installer | Logger/50KTL-M0(SiteA) | 2026-02-02 17:35:00 | 0 | 0 | 21.91 | 286025.06 | 11.6 | 50.01 | 0 | 0 | Standby: detecting sunlight
Site A | Installer | Logger/50KTL-M0(SiteA) | 2026-02-02 17:40:00 | 0 | 0 | 21.91 | 286025.06 | 11.4 | 50.01 | 0 | 0 | Standby: detecting sunlight
Site A | Installer | Logger/50KTL-M0(SiteA) | 2026-02-02 17:45:00 | 0 | 0 | 21.91 | 286025.06 | 11.4 | 49.97 | 0 | 0 | Standby: initializing
Site A | Installer | Logger/50KTL-M0(SiteA) | 2026-02-02 17:50:00 | 0 | 0 | 21.91 | 286025.06 | 11.4 | 49.97 | 0 | 0 | Standby: initializing
Site A | Installer | Logger/50KTL-M0(SiteA) | 2026-02-02 17:55:00 | 0 | 0 | 21.91 | 286025.06 | 11.2 | 49.97 | 0 | 0 | Standby: initializing
Site A | Installer | Logger/50KTL-M0(SiteA) | 2026-02-02 18:00:00 | 0 | 0 | 21.91 | 286025.06 | 11.2 | 49.97 | 0 | 0 | Standby: initializing
Site A | Installer | Logger/50KTL-M0(SiteA) | 2026-02-02 18:05:00 | 0 | 0 | 21.91 | 286025.06 | 11 | 0 | 0 | 0 | Standby: no sunlight
Site A | Installer | Logger/50KTL-M0(SiteA) | 2026-02-03 00:00:00 | 0 | 0 | 0 | 286025.06 | 5.2 | 0 | 0 | 0 | Standby: no sunlight
Site A | Installer | Logger/50KTL-M0(SiteA) | 2026-02-03 07:35:00 | 0 | 0 | 0 | 286025.06 | 3.8 | 0 | 0 | 0 | Standby: initializing
Site A | Installer | Logger/50KTL-M0(SiteA) | 2026-02-03 07:40:00 | 0 | 0 | 0 | 286025.06 | 3.8 | 0 | 0 | 0 | Standby: initializing
Site A | Installer | Logger/50KTL-M0(SiteA) | 2026-02-03 07:45:00 | 0 | 0 | 0 | 286025.06 | 3.8 | 49.97 | 0 | 0 | Standby: detecting sunlight
Site A | Installer | Logger/50KTL-M0(SiteA) | 2026-02-03 07:50:00 | 0 | 0 | 0 | 286025.06 | 3.6 | 49.98 | 0 | 0 | Standby: detecting sunlight
Site A | Installer | Logger/50KTL-M0(SiteA) | 2026-02-03 07:55:00 | 0 | 0 | 0 | 286025.06 | 3.6 | 49.96 | 0 | 0 | Standby: detecting sunlight
Site A | Installer | Logger/50KTL-M0(SiteA) | 2026-02-03 08:00:00 | 0 | 0 | 0 | 286025.06 | 3.6 | 50.04 | 0 | 0 | Standby: detecting sunlight
Site A | Installer | Logger/50KTL-M0(SiteA) | 2026-02-03 08:05:00 | 0 | 0 | 0 | 286025.06 | 3.6 | 50.01 | 0 | 0 | Standby: detecting sunlight
Site A | Installer | Logger/50KTL-M0(SiteA) | 2026-02-03 08:10:00 | 0 | 0 | 0 | 286025.06 | 3.6 | 49.95 | 0 | 0 | Standby: detecting sunlight
Site A | Installer | Logger/50KTL-M0(SiteA) | 2026-02-03 08:15:00 | 0.004 | 0.005 | 0 | 286025.06 | 3.6 | 49.99 | 0.98 | 78.11 | Connected to grid
Site A | Installer | Logger/50KTL-M0(SiteA) | 2026-02-03 08:20:00 | 0.025 | 0.031 | 0 | 286025.07 | 3.4 | 50 | 0.999 | 78.73 | Connected to grid
Site A | Installer | Logger/50KTL-M0(SiteA) | 2026-02-03 08:25:00 | 0.053 | 0.068 | 0 | 286025.09 | 3.6 | 49.98 | 0.999 | 78.73 | Connected to grid
Site A | Installer | Logger/50KTL-M0(SiteA) | 2026-02-03 08:30:00 | 0.183 | 0.227 | 0.01 | 286025.1 | 3.8 | 49.99 | 1 | 80.82 | Connected to grid
Site A | Installer | Logger/50KTL-M0(SiteA) | 2026-02-03 08:35:00 | 0.156 | 0.192 | 0.02 | 286025.12 | 4 | 50.01 | 1 | 80.82 | Connected to grid
Site A | Installer | Logger/50KTL-M0(SiteA) | 2026-02-03 08:40:00 | 0.213 | 0.261 | 0.04 | 286025.17 | 4 | 49.99 | 1 | 80.82 | Connected to grid
Site A | Installer | Logger/50KTL-M0(SiteA) | 2026-02-03 08:45:00 | 0.299 | 0.371 | 0.06 | 286025.19 | 4.2 | 50.01 | 1 | 80.67 | Connected to grid
Site A | Installer | Logger/50KTL-M0(SiteA) | 2026-02-03 08:50:00 | 0.381 | 0.456 | 0.08 | 286025.24 | 4.4 | 49.99 | 1 | 83.47 | Connected to grid
Site A | Installer | Logger/50KTL-M0(SiteA) | 2026-02-03 08:55:00 | 0.469 | 0.544 | 0.12 | 286025.28 | 4.6 | 49.99 | 1 | 86.27 | Connected to grid
Site A | Installer | Logger/50KTL-M0(SiteA) | 2026-02-03 09:00:00 | 0.445 | 0.525 | 0.16 | 286025.34 | 4.8 | 50 | 1 | 86.27 | Connected to grid
Site A | Installer | Logger/50KTL-M0(SiteA) | 2026-02-03 09:05:00 | 0.458 | 0.532 | 0.2 | 286025.39 | 4.8 | 50.02 | 1 | 87.11 | Connected to grid
Site A | Installer | Logger/50KTL-M0(SiteA) | 2026-02-03 09:10:00 | 0.464 | 0.526 | 0.23 | 286025.43 | 5.2 | 49.99 | 1 | 87.11 | Connected to grid
Site A | Installer | Logger/50KTL-M0(SiteA) | 2026-02-03 09:15:00 | 0.694 | 0.761 | 0.28 | 286025.49 | 5.4 | 50.01 | 1 | 91.24 | Connected to grid
Site A | Installer | Logger/50KTL-M0(SiteA) | 2026-02-03 09:20:00 | 0.848 | 0.913 | 0.35 | 286025.57 | 5.6 | 49.99 | 1 | 92.91 | Connected to grid
Site A | Installer | Logger/50KTL-M0(SiteA) | 2026-02-03 09:25:00 | 0.77 | 0.848 | 0.41 | 286025.65 | 5.6 | 50.01 | 1 | 90.78 | Connected to grid
Site A | Installer | Logger/50KTL-M0(SiteA) | 2026-02-03 09:30:00 | 1.202 | 1.278 | 0.48 | 286025.74 | 5.8 | 49.99 | 1 | 94.03 | Connected to grid
Site A | Installer | Logger/50KTL-M0(SiteA) | 2026-02-03 09:35:00 | 1.422 | 1.497 | 0.6 | 286025.85 | 6 | 49.99 | 1 | 95.03 | Connected to grid
Site A | Installer | Logger/50KTL-M0(SiteA) | 2026-02-03 09:40:00 | 1.145 | 1.216 | 0.71 | 286026.01 | 6.2 | 50 | 1 | 94.23 | Connected to grid
Site A | Installer | Logger/50KTL-M0(SiteA) | 2026-02-03 09:45:00 | 0.923 | 0.994 | 0.8 | 286026.09 | 6.4 | 50.02 | 1 | 92.9 | Connected to grid
Site A | Installer | Logger/50KTL-M0(SiteA) | 2026-02-03 09:50:00 | 1.001 | 1.076 | 0.88 | 286026.18 | 6.6 | 49.99 | 1 | 93.07 | Connected to grid
Site A | Installer | Logger/50KTL-M0(SiteA) | 2026-02-03 09:55:00 | 1.013 | 1.088 | 0.96 | 286026.25 | 6.8 | 50.01 | 1 | 93.19 | Connected to grid
Site A | Installer | Logger/50KTL-M0(SiteA) | 2026-02-03 10:00:00 | 1.277 | 1.354 | 1.06 | 286026.38 | 6.8 | 50.02 | 1 | 94.27 | Connected to grid
Site A | Installer | Logger/50KTL-M0(SiteA) | 2026-02-03 10:05:00 | 1.457 | 1.534 | 1.17 | 286026.49 | 7 | 49.97 | 1 | 95.06 | Connected to grid
Site A | Installer | Logger/50KTL-M0(SiteA) | 2026-02-03 10:10:00 | 1.669 | 1.748 | 1.31 | 286026.65 | 7.2 | 50 | 1 | 95.64 | Connected to grid
Site A | Installer | Logger/50KTL-M0(SiteA) | 2026-02-03 10:15:00 | 1.529 | 1.61 | 1.44 | 286026.76 | 7.4 | 50.01 | 1 | 94.97 | Connected to grid
Site A | Installer | Logger/50KTL-M0(SiteA) | 2026-02-03 10:20:00 | 1.577 | 1.652 | 1.57 | 286026.93 | 7.4 | 50.01 | 1 | 95.49 | Connected to grid
Site A | Installer | Logger/50KTL-M0(SiteA) | 2026-02-03 10:25:00 | 1.721 | 1.802 | 1.7 | 286027.05 | 7.6 | 50.03 | 1 | 95.52 | Connected to grid
Site A | Installer | Logger/50KTL-M0(SiteA) | 2026-02-03 10:30:00 | 2.065 | 2.145 | 1.86 | 286027.21 | 7.8 | 49.99 | 1 | 96.26 | Connected to grid
Site A | Installer | Logger/50KTL-M0(SiteA) | 2026-02-03 10:35:00 | 1.914 | 1.997 | 2.03 | 286027.39 | 7.8 | 50.02 | 1 | 95.95 | Connected to grid
Site A | Installer | Logger/50KTL-M0(SiteA) | 2026-02-03 10:40:00 | 2.08 | 2.16 | 2.19 | 286027.56 | 8 | 50.03 | 1 | 96.29 | Connected to grid
Site A | Installer | Logger/50KTL-M0(SiteA) | 2026-02-03 10:45:00 | 1.847 | 1.933 | 2.37 | 286027.74 | 8 | 50 | 1 | 95.97 | Connected to grid
Site A | Installer | Logger/50KTL-M0(SiteA) | 2026-02-03 10:50:00 | 2.046 | 2.132 | 2.52 | 286027.9 | 8.2 | 49.97 | 1 | 95.96 | Connected to grid
Site A | Installer | Logger/50KTL-M0(SiteA) | 2026-02-03 10:55:00 | 2.152 | 2.235 | 2.69 | 286028.09 | 8.2 | 49.99 | 1 | 96.26 | Connected to grid
Site A | Installer | Logger/50KTL-M0(SiteA) | 2026-02-03 11:00:00 | 2.117 | 2.197 | 2.87 | 286028.28 | 8.4 | 49.99 | 1 | 96.26 | Connected to grid
Site A | Installer | Logger/50KTL-M0(SiteA) | 2026-02-03 11:05:00 | 2.136 | 2.218 | 3.05 | 286028.45 | 8.6 | 49.97 | 1 | 96.25 | Connected to grid
Site A | Installer | Logger/50KTL-M0(SiteA) | 2026-02-03 11:10:00 | 2.426 | 2.515 | 3.24 | 286028.65 | 8.6 | 50 | 1 | 96.66 | Connected to grid
Site A | Installer | Logger/50KTL-M0(SiteA) | 2026-02-03 11:15:00 | 2.636 | 2.721 | 3.45 | 286028.87 | 8.8 | 50.01 | 1 | 96.78 | Connected to grid
Site A | Installer | Logger/50KTL-M0(SiteA) | 2026-02-03 11:20:00 | 2.761 | 2.849 | 3.67 | 286029.1 | 8.8 | 49.99 | 1 | 96.93 | Connected to grid
Site A | Installer | Logger/50KTL-M0(SiteA) | 2026-02-03 11:25:00 | 2.784 | 2.873 | 3.9 | 286029.36 | 9 | 50.02 | 1 | 96.9 | Connected to grid
Site A | Installer | Logger/50KTL-M0(SiteA) | 2026-02-03 11:30:00 | 2.827 | 2.913 | 4.14 | 286029.6 | 9 | 50.05 | 1 | 96.41 | Connected to grid
Site A | Installer | Logger/50KTL-M0(SiteA) | 2026-02-03 11:35:00 | 2.885 | 2.974 | 4.37 | 286029.82 | 9.2 | 50.01 | 1 | 97.09 | Connected to grid
Site A | Installer | Logger/50KTL-M0(SiteA) | 2026-02-03 11:40:00 | 3.002 | 3.091 | 4.63 | 286030.11 | 9.2 | 50.03 | 1 | 97.14 | Connected to grid
Site A | Installer | Logger/50KTL-M0(SiteA) | 2026-02-03 11:45:00 | 2.784 | 2.864 | 4.86 | 286030.34 | 9.2 | 50.01 | 1 | 97.12 | Connected to grid
Site A | Installer | Logger/50KTL-M0(SiteA) | 2026-02-03 11:50:00 | 2.759 | 2.855 | 5.09 | 286030.57 | 9.4 | 50 | 1 | 96.93 | Connected to grid
Site A | Installer | Logger/50KTL-M0(SiteA) | 2026-02-03 11:55:00 | 3.31 | 3.397 | 5.35 | 286030.85 | 9.4 | 50.01 | 1 | 97.41 | Connected to grid
Site A | Installer | Logger/50KTL-M0(SiteA) | 2026-02-03 12:00:00 | 3.377 | 3.468 | 5.61 | 286031.11 | 9.6 | 50.01 | 1 | 97.44 | Connected to grid
Site A | Installer | Logger/50KTL-M0(SiteA) | 2026-02-03 12:05:00 | 3.366 | 3.436 | 5.88 | 286031.4 | 9.6 | 49.94 | 1 | 97.68 | Connected to grid
Site A | Installer | Logger/50KTL-M0(SiteA) | 2026-02-03 12:10:00 | 4.053 | 4.142 | 6.2 | 286031.71 | 9.8 | 49.97 | 1 | 97.88 | Connected to grid
Site A | Installer | Logger/50KTL-M0(SiteA) | 2026-02-03 12:15:00 | 4.554 | 4.647 | 6.58 | 286032.11 | 9.8 | 50 | 1 | 97.83 | Connected to grid
Site A | Installer | Logger/50KTL-M0(SiteA) | 2026-02-03 12:20:00 | 4.998 | 5.096 | 6.97 | 286032.51 | 10 | 50.02 | 1 | 98.07 | Connected to grid
Site A | Installer | Logger/50KTL-M0(SiteA) | 2026-02-03 12:25:00 | 5.488 | 5.596 | 7.41 | 286032.96 | 10 | 49.98 | 1 | 98.07 | Connected to grid
Site A | Installer | Logger/50KTL-M0(SiteA) | 2026-02-03 12:30:00 | 5.38 | 5.486 | 7.87 | 286033.44 | 10 | 50 | 1 | 98.07 | Connected to grid
Site A | Installer | Logger/50KTL-M0(SiteA) | 2026-02-03 12:35:00 | 5.362 | 5.477 | 8.31 | 286033.88 | 10.2 | 50.02 | 1 | 98.07 | Connected to grid
Site A | Installer | Logger/50KTL-M0(SiteA) | 2026-02-03 12:40:00 | 4.85 | 4.944 | 8.75 | 286034.33 | 10.2 | 50.02 | 1 | 98.07 | Connected to grid
Site A | Installer | Logger/50KTL-M0(SiteA) | 2026-02-03 12:45:00 | 4.104 | 4.202 | 9.11 | 286034.72 | 10.2 | 49.99 | 1 | 97.72 | Connected to grid
Site A | Installer | Logger/50KTL-M0(SiteA) | 2026-02-03 12:50:00 | 5.25 | 5.354 | 9.48 | 286035.09 | 10.4 | 49.99 | 1 | 98.09 | Connected to grid
Site A | Installer | Logger/50KTL-M0(SiteA) | 2026-02-03 12:55:00 | 4.048 | 4.148 | 9.88 | 286035.5 | 10.4 | 50.01 | 1 | 97.62 | Connected to grid
Site A | Installer | Logger/50KTL-M0(SiteA) | 2026-02-03 13:00:00 | 3.58 | 3.672 | 10.2 | 286035.82 | 10.6 | 49.99 | 1 | 97.51 | Connected to grid
Site A | Installer | Logger/50KTL-M0(SiteA) | 2026-02-03 13:05:00 | 3.513 | 3.606 | 10.5 | 286036.14 | 10.6 | 49.99 | 1 | 97.4 | Connected to grid
Site A | Installer | Logger/50KTL-M0(SiteA) | 2026-02-03 13:10:00 | 3.499 | 3.58 | 10.8 | 286036.44 | 10.6 | 50.02 | 1 | 97.69 | Connected to grid
Site A | Installer | Logger/50KTL-M0(SiteA) | 2026-02-03 13:15:00 | 3.774 | 3.869 | 11.1 | 286036.73 | 10.8 | 49.99 | 1 | 97.52 | Connected to grid
Site A | Installer | Logger/50KTL-M0(SiteA) | 2026-02-03 13:20:00 | 4.474 | 4.565 | 11.43 | 286037.11 | 10.8 | 50.02 | 1 | 97.96 | Connected to grid
Site A | Installer | Logger/50KTL-M0(SiteA) | 2026-02-03 13:25:00 | 3.902 | 3.995 | 11.78 | 286037.45 | 10.8 | 50.01 | 1 | 97.6 | Connected to grid
Site A | Installer | Logger/50KTL-M0(SiteA) | 2026-02-03 13:30:00 | 3.791 | 3.887 | 12.09 | 286037.78 | 11 | 50 | 1 | 97.49 | Connected to grid
Site A | Installer | Logger/50KTL-M0(SiteA) | 2026-02-03 13:35:00 | 4.715 | 4.819 | 12.45 | 286038.14 | 11 | 50.01 | 1 | 97.84 | Connected to grid
Site A | Installer | Logger/50KTL-M0(SiteA) | 2026-02-03 13:40:00 | 4.039 | 4.145 | 12.81 | 286038.51 | 11 | 49.99 | 1 | 97.61 | Connected to grid
Site A | Installer | Logger/50KTL-M0(SiteA) | 2026-02-03 13:45:00 | 4.023 | 4.119 | 13.15 | 286038.85 | 11.2 | 50.02 | 1 | 97.63 | Connected to grid
Site A | Installer | Logger/50KTL-M0(SiteA) | 2026-02-03 13:50:00 | 3.75 | 3.845 | 13.48 | 286039.21 | 11.2 | 49.97 | 1 | 97.5 | Connected to grid
Site A | Installer | Logger/50KTL-M0(SiteA) | 2026-02-03 13:55:00 | 3.79 | 3.884 | 13.8 | 286039.53 | 11.2 | 49.99 | 1 | 97.62 | Connected to grid
Site A | Installer | Logger/50KTL-M0(SiteA) | 2026-02-03 14:00:00 | 3.657 | 3.75 | 14.1 | 286039.83 | 11.2 | 50.01 | 1 | 97.5 | Connected to grid
Site A | Installer | Logger/50KTL-M0(SiteA) | 2026-02-03 14:05:00 | 3.485 | 3.578 | 14.4 | 286040.15 | 11.2 | 49.99 | 1 | 97.39 | Connected to grid
Site A | Installer | Logger/50KTL-M0(SiteA) | 2026-02-03 14:10:00 | 3.116 | 3.193 | 14.67 | 286040.44 | 11.4 | 49.98 | 1 | 97.64 | Connected to grid
Site A | Installer | Logger/50KTL-M0(SiteA) | 2026-02-03 14:15:00 | 3.049 | 3.14 | 14.94 | 286040.68 | 11.4 | 50 | 1 | 97.13 | Connected to grid
Site A | Installer | Logger/50KTL-M0(SiteA) | 2026-02-03 14:20:00 | 3.001 | 3.091 | 15.18 | 286040.95 | 11.4 | 49.98 | 1 | 97.13 | Connected to grid
Site A | Installer | Logger/50KTL-M0(SiteA) | 2026-02-03 14:25:00 | 3.626 | 3.718 | 15.47 | 286041.25 | 11.4 | 49.99 | 1 | 97.51 | Connected to grid
Site A | Installer | Logger/50KTL-M0(SiteA) | 2026-02-03 14:30:00 | 3.808 | 3.901 | 15.76 | 286041.54 | 11.4 | 50 | 1 | 97.62 | Connected to grid
Site A | Installer | Logger/50KTL-M0(SiteA) | 2026-02-03 14:35:00 | 3.709 | 3.802 | 16.09 | 286041.89 | 11.4 | 50.01 | 1 | 97.5 | Connected to grid
Site A | Installer | Logger/50KTL-M0(SiteA) | 2026-02-03 14:40:00 | 3.459 | 3.551 | 16.39 | 286042.19 | 11.6 | 49.99 | 1 | 97.4 | Connected to grid
Site A | Installer | Logger/50KTL-M0(SiteA) | 2026-02-03 14:45:00 | 3.163 | 3.251 | 16.66 | 286042.49 | 11.6 | 50 | 1 | 97.59 | Connected to grid
Site A | Installer | Logger/50KTL-M0(SiteA) | 2026-02-03 14:50:00 | 2.892 | 2.979 | 16.91 | 286042.73 | 11.6 | 50.02 | 1 | 97.11 | Connected to grid
Site A | Installer | Logger/50KTL-M0(SiteA) | 2026-02-03 14:55:00 | 2.775 | 2.863 | 17.15 | 286042.99 | 11.6 | 50.01 | 1 | 96.96 | Connected to grid
Site A | Installer | Logger/50KTL-M0(SiteA) | 2026-02-03 15:00:00 | 2.606 | 2.688 | 17.37 | 286043.2 | 11.6 | 50.02 | 1 | 96.97 | Connected to grid
Site A | Installer | Logger/50KTL-M0(SiteA) | 2026-02-03 15:05:00 | 2.658 | 2.741 | 17.58 | 286043.43 | 11.6 | 50 | 1 | 96.93 | Connected to grid
Site A | Installer | Logger/50KTL-M0(SiteA) | 2026-02-03 15:10:00 | 2.767 | 2.845 | 17.81 | 286043.67 | 11.6 | 50 | 1 | 96.89 | Connected to grid
Site A | Installer | Logger/50KTL-M0(SiteA) | 2026-02-03 15:15:00 | 3.272 | 3.352 | 18.06 | 286043.93 | 11.6 | 49.97 | 1 | 97.63 | Connected to grid
Site A | Installer | Logger/50KTL-M0(SiteA) | 2026-02-03 15:20:00 | 4.72 | 4.826 | 18.38 | 286044.25 | 11.6 | 49.99 | 1 | 97.76 | Connected to grid
Site A | Installer | Logger/50KTL-M0(SiteA) | 2026-02-03 15:25:00 | 3.989 | 4.086 | 18.75 | 286044.64 | 11.6 | 49.98 | 1 | 97.61 | Connected to grid
Site A | Installer | Logger/50KTL-M0(SiteA) | 2026-02-03 15:30:00 | 2.79 | 2.878 | 19.04 | 286044.94 | 11.8 | 50.01 | 1 | 96.95 | Connected to grid
Site A | Installer | Logger/50KTL-M0(SiteA) | 2026-02-03 15:35:00 | 2.747 | 2.834 | 19.27 | 286045.17 | 11.8 | 49.98 | 1 | 96.9 | Connected to grid
Site A | Installer | Logger/50KTL-M0(SiteA) | 2026-02-03 15:40:00 | 2.783 | 2.871 | 19.5 | 286045.42 | 11.8 | 49.99 | 1 | 96.96 | Connected to grid
Site A | Installer | Logger/50KTL-M0(SiteA) | 2026-02-03 15:45:00 | 2.342 | 2.412 | 19.71 | 286045.63 | 11.8 | 49.98 | 1 | 96.65 | Connected to grid
Site A | Installer | Logger/50KTL-M0(SiteA) | 2026-02-03 15:50:00 | 2.499 | 2.584 | 19.91 | 286045.85 | 11.8 | 49.98 | 1 | 96.63 | Connected to grid
Site A | Installer | Logger/50KTL-M0(SiteA) | 2026-02-03 15:55:00 | 2.857 | 2.943 | 20.13 | 286046.07 | 11.8 | 50 | 1 | 97.07 | Connected to grid
Site A | Installer | Logger/50KTL-M0(SiteA) | 2026-02-03 16:00:00 | 3.106 | 3.195 | 20.39 | 286046.34 | 11.8 | 50.01 | 1 | 97.21 | Connected to grid
Site A | Installer | Logger/50KTL-M0(SiteA) | 2026-02-03 16:05:00 | 2.991 | 3.079 | 20.65 | 286046.58 | 11.8 | 49.99 | 1 | 97.11 | Connected to grid
Site A | Installer | Logger/50KTL-M0(SiteA) | 2026-02-03 16:10:00 | 2.26 | 2.342 | 20.86 | 286046.83 | 11.8 | 49.96 | 1 | 96.4 | Connected to grid
Site A | Installer | Logger/50KTL-M0(SiteA) | 2026-02-03 16:15:00 | 2.081 | 2.157 | 21.05 | 286047.02 | 11.8 | 49.99 | 1 | 96.35 | Connected to grid
Site A | Installer | Logger/50KTL-M0(SiteA) | 2026-02-03 16:20:00 | 2.016 | 2.088 | 21.21 | 286047.18 | 11.8 | 49.99 | 1 | 96.11 | Connected to grid
Site A | Installer | Logger/50KTL-M0(SiteA) | 2026-02-03 16:25:00 | 1.129 | 1.199 | 21.34 | 286047.31 | 11.8 | 49.98 | 1 | 94.18 | Connected to grid
Site A | Installer | Logger/50KTL-M0(SiteA) | 2026-02-03 16:30:00 | 0.997 | 1.072 | 21.43 | 286047.44 | 12 | 50.02 | 1 | 92.95 | Connected to grid
Site A | Installer | Logger/50KTL-M0(SiteA) | 2026-02-03 16:35:00 | 1.092 | 1.16 | 21.52 | 286047.51 | 11.8 | 49.99 | 1 | 94.05 | Connected to grid
Site A | Installer | Logger/50KTL-M0(SiteA) | 2026-02-03 16:40:00 | 0.751 | 0.823 | 21.59 | 286047.59 | 11.8 | 49.97 | 1 | 91.12 | Connected to grid
Site A | Installer | Logger/50KTL-M0(SiteA) | 2026-02-03 16:45:00 | 0.703 | 0.772 | 21.65 | 286047.66 | 11.8 | 50.01 | 1 | 91.09 | Connected to grid
Site A | Installer | Logger/50KTL-M0(SiteA) | 2026-02-03 16:50:00 | 0.587 | 0.652 | 21.71 | 286047.73 | 11.8 | 49.99 | 1 | 90.95 | Connected to grid
Site A | Installer | Logger/50KTL-M0(SiteA) | 2026-02-03 16:55:00 | 0.461 | 0.523 | 21.75 | 286047.79 | 11.8 | 49.99 | 1 | 86.27 | Connected to grid
Site A | Installer | Logger/50KTL-M0(SiteA) | 2026-02-03 17:00:00 | 0.323 | 0.402 | 21.78 | 286047.84 | 11.8 | 49.99 | 1 | 82.07 | Connected to grid
Site A | Installer | Logger/50KTL-M0(SiteA) | 2026-02-03 17:05:00 | 0.305 | 0.372 | 21.81 | 286047.85 | 11.8 | 49.97 | 1 | 82.07 | Connected to grid
Site A | Installer | Logger/50KTL-M0(SiteA) | 2026-02-03 17:10:00 | 0.442 | 0.521 | 21.84 | 286047.91 | 11.8 | 49.98 | 1 | 84.86 | Connected to grid
Site A | Installer | Logger/50KTL-M0(SiteA) | 2026-02-03 17:15:00 | 0.319 | 0.389 | 21.87 | 286047.95 | 11.8 | 49.98 | 1 | 82.07 | Connected to grid
Site A | Installer | Logger/50KTL-M0(SiteA) | 2026-02-03 17:20:00 | 0.343 | 0.408 | 21.89 | 286047.98 | 11.8 | 49.98 | 1 | 82.07 | Connected to grid
Site A | Installer | Logger/50KTL-M0(SiteA) | 2026-02-03 17:25:00 | 0.25 | 0.315 | 21.92 | 286048.01 | 11.8 | 49.99 | 1 | 79.27 | Connected to grid
Site A | Installer | Logger/50KTL-M0(SiteA) | 2026-02-03 17:30:00 | 0.058 | 0.074 | 21.93 | 286048.03 | 11.8 | 50.01 | 1 | 78.73 | Connected to grid
Site A | Installer | Logger/50KTL-M0(SiteA) | 2026-02-03 17:35:00 | 0 | 0 | 21.94 | 286048.08 | 11.6 | 50.02 | 0 | 0 | Connected to grid
Site A | Installer | Logger/50KTL-M0(SiteA) | 2026-02-03 17:40:00 | 0 | 0 | 21.94 | 286048.08 | 11.6 | 49.98 | 0 | 0 | Standby: detecting sunlight
Site A | Installer | Logger/50KTL-M0(SiteA) | 2026-02-03 17:45:00 | 0 | 0 | 21.94 | 286048.08 | 11.6 | 50 | 0 | 0 | Standby: detecting sunlight
Site A | Installer | Logger/50KTL-M0(SiteA) | 2026-02-03 17:50:00 | 0 | 0 | 21.94 | 286048.08 | 11.6 | 49.97 | 0 | 0 | Standby: initializing
Site A | Installer | Logger/50KTL-M0(SiteA) | 2026-02-03 17:55:00 | 0 | 0 | 21.94 | 286048.08 | 11.4 | 49.97 | 0 | 0 | Standby: initializing
Site A | Installer | Logger/50KTL-M0(SiteA) | 2026-02-03 18:00:00 | 0 | 0 | 21.94 | 286048.08 | 11.4 | 49.97 | 0 | 0 | Standby: initializing
Site A | Installer | Logger/50KTL-M0(SiteA) | 2026-02-03 18:05:00 | 0 | 0 | 21.94 | 286048.08 | 11.4 | 0 | 0 | 0 | Standby: no sunlight
Site A | Installer | Logger/50KTL-M0(SiteA) | 2026-02-04 00:00:00 | 0 | 0 | 0 | 286048.08 | 6 | 0 | 0 | 0 | Standby: no sunlight
Site A | Installer | Logger/50KTL-M0(SiteA) | 2026-02-04 07:35:00 | 0 | 0 | 0 | 286048.08 | 5.6 | 0 | 0 | 0 | Standby: initializing
Site A | Installer | Logger/50KTL-M0(SiteA) | 2026-02-04 07:40:00 | 0 | 0 | 0 | 286048.08 | 5.6 | 0 | 0 | 0 | Standby: initializing
Site A | Installer | Logger/50KTL-M0(SiteA) | 2026-02-04 07:45:00 | 0 | 0 | 0 | 286048.08 | 5.6 | 49.99 | 0 | 0 | Standby: detecting sunlight
Site A | Installer | Logger/50KTL-M0(SiteA) | 2026-02-04 07:50:00 | 0 | 0 | 0 | 286048.08 | 5.4 | 50.02 | 0 | 0 | Standby: detecting sunlight
Site A | Installer | Logger/50KTL-M0(SiteA) | 2026-02-04 07:55:00 | 0 | 0 | 0 | 286048.08 | 5.4 | 49.99 | 0 | 0 | Standby: detecting sunlight
Site A | Installer | Logger/50KTL-M0(SiteA) | 2026-02-04 08:00:00 | 0 | 0 | 0 | 286048.08 | 5.4 | 50.03 | 0 | 0 | Standby: detecting sunlight
Site A | Installer | Logger/50KTL-M0(SiteA) | 2026-02-04 08:05:00 | 0 | 0 | 0 | 286048.08 | 5.4 | 50.03 | 0 | 0 | Standby: detecting sunlight
Site A | Installer | Logger/50KTL-M0(SiteA) | 2026-02-04 08:10:00 | 0 | 0 | 0 | 286048.08 | 5.4 | 49.98 | 0 | 0 | Standby: detecting sunlight
Site A | Installer | Logger/50KTL-M0(SiteA) | 2026-02-04 08:15:00 | 0.111 | 0.132 | 0 | 286048.08 | 5.4 | 50 | 1 | 79.78 | Connected to grid
Site A | Installer | Logger/50KTL-M0(SiteA) | 2026-02-04 08:20:00 | 0.161 | 0.207 | 0.01 | 286048.09 | 5.6 | 50.02 | 1 | 77.87 | Connected to grid
Site A | Installer | Logger/50KTL-M0(SiteA) | 2026-02-04 08:25:00 | 0.268 | 0.321 | 0.03 | 286048.13 | 5.6 | 50.01 | 1 | 83 | Connected to grid
Site A | Installer | Logger/50KTL-M0(SiteA) | 2026-02-04 08:30:00 | 0.326 | 0.397 | 0.06 | 286048.15 | 5.8 | 50.03 | 1 | 84.5 | Connected to grid
Site A | Installer | Logger/50KTL-M0(SiteA) | 2026-02-04 08:35:00 | 0.437 | 0.518 | 0.09 | 286048.2 | 6 | 50.01 | 1 | 85.7 | Connected to grid
Site A | Installer | Logger/50KTL-M0(SiteA) | 2026-02-04 08:40:00 | 0.584 | 0.635 | 0.13 | 286048.24 | 6 | 49.99 | 1 | 91.83 | Connected to grid
Site A | Installer | Logger/50KTL-M0(SiteA) | 2026-02-04 08:45:00 | 0.699 | 0.76 | 0.18 | 286048.31 | 6.2 | 49.99 | 1 | 91.95 | Connected to grid
Site A | Installer | Logger/50KTL-M0(SiteA) | 2026-02-04 08:50:00 | 0.726 | 0.781 | 0.25 | 286048.37 | 6.4 | 50.03 | 1 | 91.86 | Connected to grid
Site A | Installer | Logger/50KTL-M0(SiteA) | 2026-02-04 08:55:00 | 0.667 | 0.726 | 0.3 | 286048.43 | 6.6 | 50.03 | 1 | 91.75 | Connected to grid
Site A | Installer | Logger/50KTL-M0(SiteA) | 2026-02-04 09:00:00 | 0.793 | 0.864 | 0.36 | 286048.5 | 6.8 | 50.02 | 1 | 91.76 | Connected to grid
Site A | Installer | Logger/50KTL-M0(SiteA) | 2026-02-04 09:05:00 | 0.96 | 1.024 | 0.44 | 286048.58 | 7 | 50.02 | 1 | 93.64 | Connected to grid
Site A | Installer | Logger/50KTL-M0(SiteA) | 2026-02-04 09:10:00 | 0.843 | 0.9 | 0.51 | 286048.67 | 7.2 | 50.01 | 1 | 93.62 | Connected to grid
Site A | Installer | Logger/50KTL-M0(SiteA) | 2026-02-04 09:15:00 | 0.913 | 0.975 | 0.58 | 286048.74 | 7.4 | 50 | 1 | 93.62 | Connected to grid
Site A | Installer | Logger/50KTL-M0(SiteA) | 2026-02-04 09:20:00 | 1.503 | 1.574 | 0.68 | 286048.83 | 7.6 | 49.99 | 1 | 95.55 | Connected to grid
Site A | Installer | Logger/50KTL-M0(SiteA) | 2026-02-04 09:25:00 | 1.42 | 1.488 | 0.81 | 286048.97 | 7.8 | 49.99 | 1 | 95.51 | Connected to grid
Site A | Installer | Logger/50KTL-M0(SiteA) | 2026-02-04 09:30:00 | 1.283 | 1.361 | 0.92 | 286049.09 | 8 | 50.01 | 1 | 94.7 | Connected to grid
Site A | Installer | Logger/50KTL-M0(SiteA) | 2026-02-04 09:35:00 | 1.166 | 1.231 | 1.03 | 286049.2 | 8 | 50 | 1 | 94.67 | Connected to grid
Site A | Installer | Logger/50KTL-M0(SiteA) | 2026-02-04 09:40:00 | 1.031 | 1.1 | 1.11 | 286049.29 | 8.2 | 50.01 | 1 | 93.68 | Connected to grid
Site A | Installer | Logger/50KTL-M0(SiteA) | 2026-02-04 09:45:00 | 1.097 | 1.158 | 1.21 | 286049.39 | 8.4 | 50.02 | 1 | 94.84 | Connected to grid
Site A | Installer | Logger/50KTL-M0(SiteA) | 2026-02-04 09:50:00 | 0.984 | 1.049 | 1.29 | 286049.48 | 8.6 | 50.01 | 1 | 93.76 | Connected to grid
Site A | Installer | Logger/50KTL-M0(SiteA) | 2026-02-04 09:55:00 | 1.075 | 1.135 | 1.38 | 286049.55 | 8.8 | 50.03 | 1 | 94.65 | Connected to grid
Site A | Installer | Logger/50KTL-M0(SiteA) | 2026-02-04 10:00:00 | 1.11 | 1.173 | 1.47 | 286049.69 | 9 | 50.04 | 1 | 94.81 | Connected to grid
Site A | Installer | Logger/50KTL-M0(SiteA) | 2026-02-04 10:05:00 | 1.01 | 1.077 | 1.56 | 286049.76 | 9 | 49.97 | 1 | 93.8 | Connected to grid
Site A | Installer | Logger/50KTL-M0(SiteA) | 2026-02-04 10:10:00 | 0.971 | 1.034 | 1.64 | 286049.86 | 9.2 | 50.02 | 1 | 93.58 | Connected to grid
Site A | Installer | Logger/50KTL-M0(SiteA) | 2026-02-04 10:15:00 | 0.983 | 1.053 | 1.72 | 286049.94 | 9.2 | 49.99 | 1 | 93.72 | Connected to grid
Site A | Installer | Logger/50KTL-M0(SiteA) | 2026-02-04 10:20:00 | 1.222 | 1.288 | 1.81 | 286050.03 | 9.4 | 50.02 | 1 | 94.74 | Connected to grid
Site A | Installer | Logger/50KTL-M0(SiteA) | 2026-02-04 10:25:00 | 1.445 | 1.513 | 1.93 | 286050.16 | 9.6 | 50.03 | 1 | 95.49 | Connected to grid
Site A | Installer | Logger/50KTL-M0(SiteA) | 2026-02-04 10:30:00 | 1.728 | 1.798 | 2.06 | 286050.27 | 9.6 | 50 | 1 | 96.12 | Connected to grid
Site A | Installer | Logger/50KTL-M0(SiteA) | 2026-02-04 10:35:00 | 1.918 | 1.997 | 2.21 | 286050.43 | 9.8 | 49.99 | 1 | 95.95 | Connected to grid
Site A | Installer | Logger/50KTL-M0(SiteA) | 2026-02-04 10:40:00 | 2.117 | 2.189 | 2.38 | 286050.61 | 9.8 | 50.02 | 1 | 96.76 | Connected to grid
Site A | Installer | Logger/50KTL-M0(SiteA) | 2026-02-04 10:45:00 | 2.349 | 2.423 | 2.56 | 286050.81 | 10 | 50.01 | 1 | 96.97 | Connected to grid
Site A | Installer | Logger/50KTL-M0(SiteA) | 2026-02-04 10:50:00 | 2.445 | 2.522 | 2.76 | 286051.01 | 10 | 49.97 | 1 | 97.06 | Connected to grid
Site A | Installer | Logger/50KTL-M0(SiteA) | 2026-02-04 10:55:00 | 2.262 | 2.335 | 2.96 | 286051.2 | 10.2 | 50 | 1 | 96.84 | Connected to grid
Site A | Installer | Logger/50KTL-M0(SiteA) | 2026-02-04 11:00:00 | 2.33 | 2.401 | 3.15 | 286051.41 | 10.2 | 50.01 | 1 | 97.02 | Connected to grid
Site A | Installer | Logger/50KTL-M0(SiteA) | 2026-02-04 11:05:00 | 2.543 | 2.612 | 3.35 | 286051.62 | 10.4 | 50 | 1 | 97.33 | Connected to grid
Site A | Installer | Logger/50KTL-M0(SiteA) | 2026-02-04 11:10:00 | 2.77 | 2.848 | 3.57 | 286051.85 | 10.4 | 50.01 | 1 | 97.26 | Connected to grid
Site A | Installer | Logger/50KTL-M0(SiteA) | 2026-02-04 11:15:00 | 2.88 | 2.956 | 3.81 | 286052.08 | 10.6 | 50.03 | 1 | 97.43 | Connected to grid
Site A | Installer | Logger/50KTL-M0(SiteA) | 2026-02-04 11:20:00 | 3.022 | 3.097 | 4.05 | 286052.32 | 10.6 | 50 | 1 | 97.43 | Connected to grid
Site A | Installer | Logger/50KTL-M0(SiteA) | 2026-02-04 11:25:00 | 3.275 | 3.368 | 4.31 | 286052.6 | 10.6 | 50.02 | 1 | 97.54 | Connected to grid
Site A | Installer | Logger/50KTL-M0(SiteA) | 2026-02-04 11:30:00 | 3.441 | 3.523 | 4.6 | 286052.89 | 10.8 | 50.01 | 1 | 97.66 | Connected to grid
Site A | Installer | Logger/50KTL-M0(SiteA) | 2026-02-04 11:35:00 | 3.675 | 3.761 | 4.89 | 286053.18 | 10.8 | 49.98 | 1 | 97.76 | Connected to grid
Site A | Installer | Logger/50KTL-M0(SiteA) | 2026-02-04 11:40:00 | 4.061 | 4.155 | 5.22 | 286053.55 | 10.8 | 50 | 1 | 97.85 | Connected to grid
Site A | Installer | Logger/50KTL-M0(SiteA) | 2026-02-04 11:45:00 | 4.042 | 4.128 | 5.56 | 286053.87 | 11 | 49.99 | 1 | 97.84 | Connected to grid
Site A | Installer | Logger/50KTL-M0(SiteA) | 2026-02-04 11:50:00 | 3.948 | 4.035 | 5.89 | 286054.2 | 11 | 50.01 | 1 | 97.84 | Connected to grid
Site A | Installer | Logger/50KTL-M0(SiteA) | 2026-02-04 11:55:00 | 4.391 | 4.481 | 6.23 | 286054.56 | 11.2 | 50.03 | 1 | 97.97 | Connected to grid
Site A | Installer | Logger/50KTL-M0(SiteA) | 2026-02-04 12:00:00 | 4.421 | 4.502 | 6.6 | 286054.93 | 11.2 | 50.03 | 1 | 98.2 | Connected to grid
Site A | Installer | Logger/50KTL-M0(SiteA) | 2026-02-04 12:05:00 | 4.533 | 4.628 | 6.98 | 286055.31 | 11.4 | 50 | 1 | 97.96 | Connected to grid
Site A | Installer | Logger/50KTL-M0(SiteA) | 2026-02-04 12:10:00 | 5.188 | 5.283 | 7.37 | 286055.69 | 11.4 | 50 | 1 | 98.2 | Connected to grid
Site A | Installer | Logger/50KTL-M0(SiteA) | 2026-02-04 12:15:00 | 5.321 | 5.419 | 7.81 | 286056.16 | 11.4 | 50 | 1 | 98.2 | Connected to grid
Site A | Installer | Logger/50KTL-M0(SiteA) | 2026-02-04 12:20:00 | 5.651 | 5.755 | 8.26 | 286056.61 | 11.6 | 49.99 | 1 | 98.2 | Connected to grid
Site A | Installer | Logger/50KTL-M0(SiteA) | 2026-02-04 12:25:00 | 5.876 | 5.983 | 8.75 | 286057.13 | 11.6 | 50 | 1 | 98.2 | Connected to grid
Site A | Installer | Logger/50KTL-M0(SiteA) | 2026-02-04 12:30:00 | 5.308 | 5.405 | 9.22 | 286057.58 | 11.8 | 50 | 1 | 98.19 | Connected to grid
Site A | Installer | Logger/50KTL-M0(SiteA) | 2026-02-04 12:35:00 | 5.002 | 5.1 | 9.64 | 286058.04 | 11.8 | 50 | 1 | 98.06 | Connected to grid
Site A | Installer | Logger/50KTL-M0(SiteA) | 2026-02-04 12:40:00 | 5.051 | 5.144 | 10.07 | 286058.45 | 12 | 50.01 | 1 | 98.2 | Connected to grid
Site A | Installer | Logger/50KTL-M0(SiteA) | 2026-02-04 12:45:00 | 5.194 | 5.287 | 10.48 | 286058.87 | 12 | 50.03 | 1 | 98.24 | Connected to grid
Site A | Installer | Logger/50KTL-M0(SiteA) | 2026-02-04 12:50:00 | 5.085 | 5.176 | 10.92 | 286059.33 | 12.2 | 50.01 | 1 | 98.24 | Connected to grid
Site A | Installer | Logger/50KTL-M0(SiteA) | 2026-02-04 12:55:00 | 4.828 | 4.921 | 11.33 | 286059.73 | 12.2 | 50.02 | 1 | 98.11 | Connected to grid
Site A | Installer | Logger/50KTL-M0(SiteA) | 2026-02-04 13:00:00 | 3.861 | 3.945 | 11.7 | 286060.1 | 12.2 | 50.03 | 1 | 97.86 | Connected to grid
Site A | Installer | Logger/50KTL-M0(SiteA) | 2026-02-04 13:05:00 | 3.655 | 3.746 | 12 | 286060.43 | 12.4 | 49.99 | 1 | 97.23 | Connected to grid
Site A | Installer | Logger/50KTL-M0(SiteA) | 2026-02-04 13:10:00 | 4.135 | 4.245 | 12.32 | 286060.75 | 12.4 | 50.01 | 1 | 97.38 | Connected to grid
Site A | Installer | Logger/50KTL-M0(SiteA) | 2026-02-04 13:15:00 | 4.915 | 5.038 | 12.7 | 286061.11 | 12.6 | 50.03 | 1 | 97.58 | Connected to grid
Site A | Installer | Logger/50KTL-M0(SiteA) | 2026-02-04 13:20:00 | 5.602 | 5.735 | 13.14 | 286061.58 | 12.6 | 49.98 | 1 | 97.72 | Connected to grid
Site A | Installer | Logger/50KTL-M0(SiteA) | 2026-02-04 13:25:00 | 6.557 | 6.705 | 13.64 | 286062.09 | 12.6 | 50.01 | 1 | 97.72 | Connected to grid
Site A | Installer | Logger/50KTL-M0(SiteA) | 2026-02-04 13:30:00 | 6.686 | 6.837 | 14.2 | 286062.66 | 12.6 | 50.02 | 1 | 97.72 | Connected to grid
Site A | Installer | Logger/50KTL-M0(SiteA) | 2026-02-04 13:35:00 | 7.6 | 7.751 | 14.8 | 286063.27 | 12.6 | 50 | 1 | 98.06 | Connected to grid
Site A | Installer | Logger/50KTL-M0(SiteA) | 2026-02-04 13:40:00 | 7.774 | 7.928 | 15.45 | 286063.92 | 12.8 | 50.03 | 1 | 98.06 | Connected to grid
Site A | Installer | Logger/50KTL-M0(SiteA) | 2026-02-04 13:45:00 | 7.218 | 7.382 | 16.08 | 286064.57 | 12.8 | 49.99 | 1 | 97.79 | Connected to grid
Site A | Installer | Logger/50KTL-M0(SiteA) | 2026-02-04 13:50:00 | 7.238 | 7.403 | 16.67 | 286065.17 | 12.8 | 50.02 | 1 | 97.79 | Connected to grid
Site A | Installer | Logger/50KTL-M0(SiteA) | 2026-02-04 13:55:00 | 7.107 | 7.269 | 17.28 | 286065.79 | 13 | 50.01 | 1 | 97.79 | Connected to grid
Site A | Installer | Logger/50KTL-M0(SiteA) | 2026-02-04 14:00:00 | 7.526 | 7.697 | 17.87 | 286066.4 | 13 | 50.03 | 1 | 97.79 | Connected to grid
Site A | Installer | Logger/50KTL-M0(SiteA) | 2026-02-04 14:05:00 | 9.962 | 10.162 | 18.58 | 286067.11 | 13.2 | 50.02 | 1 | 98.07 | Connected to grid
Site A | Installer | Logger/50KTL-M0(SiteA) | 2026-02-04 14:10:00 | 12.251 | 12.496 | 19.51 | 286068.05 | 13.2 | 50.01 | 1 | 98.06 | Connected to grid
Site A | Installer | Logger/50KTL-M0(SiteA) | 2026-02-04 14:15:00 | 12.374 | 12.625 | 20.47 | 286069.05 | 13.2 | 50.01 | 1 | 98.02 | Connected to grid
Site A | Installer | Logger/50KTL-M0(SiteA) | 2026-02-04 14:20:00 | 14.045 | 14.318 | 21.58 | 286070.18 | 13.4 | 49.99 | 1 | 98.07 | Connected to grid
Site A | Installer | Logger/50KTL-M0(SiteA) | 2026-02-04 14:25:00 | 21.499 | 21.85 | 22.91 | 286071.51 | 14.2 | 50 | 1 | 98.4 | Connected to grid
Site A | Installer | Logger/50KTL-M0(SiteA) | 2026-02-04 14:30:00 | 14.213 | 14.492 | 24.58 | 286073.22 | 15 | 50.02 | 1 | 98.11 | Connected to grid
Site A | Installer | Logger/50KTL-M0(SiteA) | 2026-02-04 14:35:00 | 14.326 | 14.556 | 25.78 | 286074.44 | 15.6 | 49.99 | 1 | 98.42 | Connected to grid
Site A | Installer | Logger/50KTL-M0(SiteA) | 2026-02-04 14:40:00 | 18.369 | 18.664 | 27.03 | 286075.72 | 16.2 | 50.01 | 1 | 98.41 | Connected to grid
Site A | Installer | Logger/50KTL-M0(SiteA) | 2026-02-04 14:45:00 | 22.186 | 22.545 | 28.77 | 286077.49 | 16.6 | 50.03 | 1 | 98.41 | Connected to grid
Site A | Installer | Logger/50KTL-M0(SiteA) | 2026-02-04 14:50:00 | 14.644 | 14.932 | 30.24 | 286078.99 | 17 | 50.01 | 1 | 98.1 | Connected to grid
Site A | Installer | Logger/50KTL-M0(SiteA) | 2026-02-04 14:55:00 | 9.784 | 9.984 | 31.25 | 286080.01 | 17.4 | 50.01 | 1 | 97.99 | Connected to grid
Site A | Installer | Logger/50KTL-M0(SiteA) | 2026-02-04 15:00:00 | 7.605 | 7.761 | 31.96 | 286080.74 | 17.6 | 50.03 | 1 | 98.01 | Connected to grid
Site A | Installer | Logger/50KTL-M0(SiteA) | 2026-02-04 15:05:00 | 7.85 | 8.009 | 32.61 | 286081.4 | 17.6 | 49.97 | 1 | 98.01 | Connected to grid
Site A | Installer | Logger/50KTL-M0(SiteA) | 2026-02-04 15:10:00 | 7.634 | 7.79 | 33.23 | 286082.03 | 17.6 | 49.98 | 1 | 98.01 | Connected to grid
Site A | Installer | Logger/50KTL-M0(SiteA) | 2026-02-04 15:15:00 | 11.81 | 12.051 | 34.06 | 286082.9 | 17.4 | 50 | 1 | 98 | Connected to grid
Site A | Installer | Logger/50KTL-M0(SiteA) | 2026-02-04 15:20:00 | 18.253 | 18.548 | 35.11 | 286083.94 | 17.4 | 49.99 | 1 | 98.41 | Connected to grid
Site A | Installer | Logger/50KTL-M0(SiteA) | 2026-02-04 15:25:00 | 16.108 | 16.368 | 36.57 | 286085.44 | 17.6 | 50.01 | 1 | 98.41 | Connected to grid
Site A | Installer | Logger/50KTL-M0(SiteA) | 2026-02-04 15:30:00 | 16.84 | 17.112 | 37.87 | 286086.76 | 17.8 | 50 | 1 | 98.41 | Connected to grid
Site A | Installer | Logger/50KTL-M0(SiteA) | 2026-02-04 15:35:00 | 14.9 | 15.139 | 39.23 | 286088.14 | 18 | 50 | 1 | 98.41 | Connected to grid
Site A | Installer | Logger/50KTL-M0(SiteA) | 2026-02-04 15:40:00 | 10.196 | 10.36 | 40.24 | 286089.17 | 18.2 | 49.97 | 1 | 98.41 | Connected to grid
Site A | Installer | Logger/50KTL-M0(SiteA) | 2026-02-04 15:45:00 | 9.573 | 9.727 | 41.13 | 286090.09 | 18.4 | 49.99 | 1 | 98.41 | Connected to grid
Site A | Installer | Logger/50KTL-M0(SiteA) | 2026-02-04 15:50:00 | 7.153 | 7.282 | 41.79 | 286090.77 | 18.4 | 49.99 | 1 | 98.21 | Connected to grid
Site A | Installer | Logger/50KTL-M0(SiteA) | 2026-02-04 15:55:00 | 6.541 | 6.659 | 42.29 | 286091.27 | 18.4 | 50 | 1 | 98.21 | Connected to grid
Site A | Installer | Logger/50KTL-M0(SiteA) | 2026-02-04 16:00:00 | 6.802 | 6.925 | 42.84 | 286091.82 | 18.2 | 50 | 1 | 98.21 | Connected to grid
Site A | Installer | Logger/50KTL-M0(SiteA) | 2026-02-04 16:05:00 | 5.268 | 5.366 | 43.33 | 286092.34 | 18 | 50.01 | 1 | 98.21 | Connected to grid
Site A | Installer | Logger/50KTL-M0(SiteA) | 2026-02-04 16:10:00 | 4.703 | 4.821 | 43.76 | 286092.75 | 17.8 | 50.01 | 1 | 97.55 | Connected to grid
Site A | Installer | Logger/50KTL-M0(SiteA) | 2026-02-04 16:15:00 | 4.096 | 4.206 | 44.13 | 286093.13 | 17.6 | 50.01 | 1 | 97.41 | Connected to grid
Site A | Installer | Logger/50KTL-M0(SiteA) | 2026-02-04 16:20:00 | 3.395 | 3.496 | 44.45 | 286093.47 | 17.2 | 50.02 | 1 | 97.08 | Connected to grid
Site A | Installer | Logger/50KTL-M0(SiteA) | 2026-02-04 16:25:00 | 2.632 | 2.72 | 44.69 | 286093.71 | 17.2 | 50.02 | 1 | 96.8 | Connected to grid
Site A | Installer | Logger/50KTL-M0(SiteA) | 2026-02-04 16:30:00 | 2.411 | 2.497 | 44.9 | 286093.93 | 16.8 | 50.01 | 1 | 96.38 | Connected to grid
Site A | Installer | Logger/50KTL-M0(SiteA) | 2026-02-04 16:35:00 | 2.383 | 2.458 | 45.1 | 286094.14 | 16.6 | 50.02 | 1 | 97.01 | Connected to grid
Site A | Installer | Logger/50KTL-M0(SiteA) | 2026-02-04 16:40:00 | 2.325 | 2.413 | 45.29 | 286094.34 | 16.4 | 50.01 | 1 | 96.39 | Connected to grid
Site A | Installer | Logger/50KTL-M0(SiteA) | 2026-02-04 16:45:00 | 2.021 | 2.108 | 45.48 | 286094.53 | 16.2 | 50.01 | 1 | 95.89 | Connected to grid
Site A | Installer | Logger/50KTL-M0(SiteA) | 2026-02-04 16:50:00 | 1.647 | 1.718 | 45.63 | 286094.69 | 16 | 50.01 | 1 | 96 | Connected to grid
Site A | Installer | Logger/50KTL-M0(SiteA) | 2026-02-04 16:55:00 | 1.385 | 1.449 | 45.75 | 286094.81 | 16 | 50.02 | 1 | 95.35 | Connected to grid
Site A | Installer | Logger/50KTL-M0(SiteA) | 2026-02-04 17:00:00 | 1.189 | 1.256 | 45.86 | 286094.92 | 15.6 | 50.03 | 1 | 94.62 | Connected to grid
Site A | Installer | Logger/50KTL-M0(SiteA) | 2026-02-04 17:05:00 | 1.085 | 1.146 | 45.96 | 286095.03 | 15.6 | 50.03 | 1 | 94.68 | Connected to grid
Site A | Installer | Logger/50KTL-M0(SiteA) | 2026-02-04 17:10:00 | 0.892 | 0.952 | 46.04 | 286095.14 | 15.4 | 49.98 | 1 | 93.61 | Connected to grid
Site A | Installer | Logger/50KTL-M0(SiteA) | 2026-02-04 17:15:00 | 0.8 | 0.871 | 46.11 | 286095.2 | 15.2 | 50.03 | 1 | 91.81 | Connected to grid
Site A | Installer | Logger/50KTL-M0(SiteA) | 2026-02-04 17:20:00 | 0.561 | 0.607 | 46.17 | 286095.24 | 15 | 50.01 | 1 | 91.39 | Connected to grid
Site A | Installer | Logger/50KTL-M0(SiteA) | 2026-02-04 17:25:00 | 0.343 | 0.419 | 46.2 | 286095.31 | 14.8 | 50.01 | 1 | 81.58 | Connected to grid
Site A | Installer | Logger/50KTL-M0(SiteA) | 2026-02-04 17:30:00 | 0.2 | 0.245 | 46.22 | 286095.33 | 14.8 | 49.99 | 1 | 79.27 | Connected to grid
Site A | Installer | Logger/50KTL-M0(SiteA) | 2026-02-04 17:35:00 | 0.068 | 0.091 | 46.24 | 286095.36 | 14.6 | 49.98 | 1 | 75.07 | Connected to grid
Site A | Installer | Logger/50KTL-M0(SiteA) | 2026-02-04 17:40:00 | 0.016 | 0.014 | 46.24 | 286095.38 | 14.4 | 49.98 | 0.996 | 82.97 | Connected to grid
Site A | Installer | Logger/50KTL-M0(SiteA) | 2026-02-04 17:45:00 | 0 | 0 | 46.24 | 286095.38 | 15 | 49.97 | 0 | 0 | Standby: detecting sunlight
Site A | Installer | Logger/50KTL-M0(SiteA) | 2026-02-04 17:50:00 | 0 | 0 | 46.24 | 286095.38 | 15.2 | 49.98 | 0 | 0 | Standby: detecting sunlight
Site A | Installer | Logger/50KTL-M0(SiteA) | 2026-02-04 17:55:00 | 0 | 0 | 46.24 | 286095.38 | 15 | 49.99 | 0 | 0 | Standby: initializing
Site A | Installer | Logger/50KTL-M0(SiteA) | 2026-02-04 18:00:00 | 0 | 0 | 46.24 | 286095.38 | 15 | 49.99 | 0 | 0 | Standby: initializing
Site A | Installer | Logger/50KTL-M0(SiteA) | 2026-02-04 18:05:00 | 0 | 0 | 46.24 | 286095.38 | 14.8 | 49.99 | 0 | 0 | Standby: initializing
Site A | Installer | Logger/50KTL-M0(SiteA) | 2026-02-04 18:10:00 | 0 | 0 | 46.24 | 286095.38 | 14.6 | 0 | 0 | 0 | Standby: no sunlight
Site A | Installer | Logger/50KTL-M0(SiteA) | 2026-02-05 00:00:00 | 0 | 0 | 0 | 286095.38 | 7.8 | 0 | 0 | 0 | Standby: no sunlight
Site A | Installer | Logger/50KTL-M0(SiteA) | 2026-02-05 07:35:00 | 0 | 0 | 0 | 286095.38 | 7.4 | 0 | 0 | 0 | Standby: initializing
Site A | Installer | Logger/50KTL-M0(SiteA) | 2026-02-05 07:40:00 | 0 | 0 | 0 | 286095.38 | 7.4 | 50.04 | 0 | 0 | Standby: detecting sunlight
Site A | Installer | Logger/50KTL-M0(SiteA) | 2026-02-05 07:45:00 | 0 | 0 | 0 | 286095.38 | 7.2 | 50.03 | 0 | 0 | Standby: detecting sunlight
Site A | Installer | Logger/50KTL-M0(SiteA) | 2026-02-05 07:50:00 | 0.263 | 0.311 | 0.01 | 286095.39 | 7.2 | 50.01 | 0.999 | 84.36 | Connected to grid
Site A | Installer | Logger/50KTL-M0(SiteA) | 2026-02-05 07:55:00 | 0.341 | 0.416 | 0.04 | 286095.42 | 7.2 | 49.97 | 0.999 | 84.24 | Connected to grid
Site A | Installer | Logger/50KTL-M0(SiteA) | 2026-02-05 08:00:00 | 0.368 | 0.439 | 0.07 | 286095.45 | 7.2 | 50.03 | 0.999 | 83.69 | Connected to grid
Site A | Installer | Logger/50KTL-M0(SiteA) | 2026-02-05 08:05:00 | 0.28 | 0.331 | 0.09 | 286095.48 | 7.4 | 50.04 | 0.999 | 82.92 | Connected to grid
Site A | Installer | Logger/50KTL-M0(SiteA) | 2026-02-05 08:10:00 | 0.289 | 0.338 | 0.11 | 286095.51 | 7.4 | 49.97 | 0.999 | 82.92 | Connected to grid
Site A | Installer | Logger/50KTL-M0(SiteA) | 2026-02-05 08:15:00 | 0.272 | 0.328 | 0.14 | 286095.57 | 7.6 | 50.01 | 0.999 | 82.92 | Connected to grid
Site A | Installer | Logger/50KTL-M0(SiteA) | 2026-02-05 08:20:00 | 0.213 | 0.258 | 0.16 | 286095.58 | 7.6 | 49.99 | 0.999 | 81.87 | Connected to grid
Site A | Installer | Logger/50KTL-M0(SiteA) | 2026-02-05 08:25:00 | 0.254 | 0.307 | 0.18 | 286095.6 | 7.8 | 50.01 | 0.999 | 83.06 | Connected to grid
Site A | Installer | Logger/50KTL-M0(SiteA) | 2026-02-05 08:30:00 | 0.351 | 0.411 | 0.2 | 286095.61 | 8 | 50.01 | 0.999 | 85.81 | Connected to grid
Site A | Installer | Logger/50KTL-M0(SiteA) | 2026-02-05 08:35:00 | 0.381 | 0.445 | 0.23 | 286095.67 | 8.2 | 50.01 | 0.999 | 85.62 | Connected to grid
Site A | Installer | Logger/50KTL-M0(SiteA) | 2026-02-05 08:40:00 | 0.283 | 0.35 | 0.26 | 286095.71 | 8.6 | 50.02 | 0.999 | 80.95 | Connected to grid
Site A | Installer | Logger/50KTL-M0(SiteA) | 2026-02-05 08:45:00 | 0.301 | 0.358 | 0.28 | 286095.72 | 8.6 | 50.01 | 0.999 | 84.16 | Connected to grid
Site A | Installer | Logger/50KTL-M0(SiteA) | 2026-02-05 08:50:00 | 0.412 | 0.483 | 0.32 | 286095.75 | 8.8 | 50.01 | 0.999 | 86.87 | Connected to grid
Site A | Installer | Logger/50KTL-M0(SiteA) | 2026-02-05 08:55:00 | 0.372 | 0.439 | 0.35 | 286095.8 | 9 | 49.98 | 0.999 | 86.13 | Connected to grid
Site A | Installer | Logger/50KTL-M0(SiteA) | 2026-02-05 09:00:00 | 0.401 | 0.46 | 0.38 | 286095.83 | 9.2 | 50 | 0.999 | 86.87 | Connected to grid
Site A | Installer | Logger/50KTL-M0(SiteA) | 2026-02-05 09:05:00 | 0.494 | 0.565 | 0.42 | 286095.9 | 9.4 | 49.99 | 0.999 | 88.65 | Connected to grid
Site A | Installer | Logger/50KTL-M0(SiteA) | 2026-02-05 09:10:00 | 0.466 | 0.526 | 0.46 | 286095.93 | 9.8 | 49.99 | 0.999 | 87.36 | Connected to grid
Site A | Installer | Logger/50KTL-M0(SiteA) | 2026-02-05 09:15:00 | 0.427 | 0.498 | 0.5 | 286095.97 | 9.8 | 50.02 | 0.999 | 85.78 | Connected to grid
Site A | Installer | Logger/50KTL-M0(SiteA) | 2026-02-05 09:20:00 | 0.457 | 0.523 | 0.53 | 286096.01 | 10 | 50 | 0.999 | 88 | Connected to grid
Site A | Installer | Logger/50KTL-M0(SiteA) | 2026-02-05 09:25:00 | 0.539 | 0.605 | 0.58 | 286096.07 | 10 | 50.01 | 0.999 | 88.46 | Connected to grid
Site A | Installer | Logger/50KTL-M0(SiteA) | 2026-02-05 09:30:00 | 0.537 | 0.594 | 0.62 | 286096.11 | 10.2 | 50.01 | 0.999 | 88.67 | Connected to grid
Site A | Installer | Logger/50KTL-M0(SiteA) | 2026-02-05 09:35:00 | 0.514 | 0.582 | 0.67 | 286096.16 | 10.4 | 50.02 | 0.999 | 88.27 | Connected to grid
Site A | Installer | Logger/50KTL-M0(SiteA) | 2026-02-05 09:40:00 | 0.466 | 0.534 | 0.71 | 286096.2 | 10.4 | 50.03 | 0.999 | 87.24 | Connected to grid
Site A | Installer | Logger/50KTL-M0(SiteA) | 2026-02-05 09:45:00 | 0.53 | 0.6 | 0.75 | 286096.25 | 10.6 | 50 | 0.999 | 88.35 | Connected to grid
Site A | Installer | Logger/50KTL-M0(SiteA) | 2026-02-05 09:50:00 | 0.739 | 0.803 | 0.8 | 286096.3 | 10.8 | 50.01 | 0.999 | 91.97 | Connected to grid
Site A | Installer | Logger/50KTL-M0(SiteA) | 2026-02-05 09:55:00 | 1.071 | 1.129 | 0.87 | 286096.38 | 10.8 | 50.02 | 0.999 | 94.72 | Connected to grid
Site A | Installer | Logger/50KTL-M0(SiteA) | 2026-02-05 10:00:00 | 1.306 | 1.385 | 0.98 | 286096.48 | 11 | 50.01 | 0.999 | 94.66 | Connected to grid
Site A | Installer | Logger/50KTL-M0(SiteA) | 2026-02-05 10:05:00 | 1.519 | 1.6 | 1.09 | 286096.6 | 11 | 49.99 | 0.999 | 95.49 | Connected to grid
Site A | Installer | Logger/50KTL-M0(SiteA) | 2026-02-05 10:10:00 | 1.478 | 1.546 | 1.22 | 286096.73 | 11.2 | 50.02 | 0.999 | 95.58 | Connected to grid
Site A | Installer | Logger/50KTL-M0(SiteA) | 2026-02-05 10:15:00 | 1.201 | 1.268 | 1.33 | 286096.86 | 11.2 | 50.01 | 0.999 | 94.75 | Connected to grid
Site A | Installer | Logger/50KTL-M0(SiteA) | 2026-02-05 10:20:00 | 1.525 | 1.608 | 1.45 | 286096.96 | 11.4 | 50.01 | 0.999 | 95.26 | Connected to grid
Site A | Installer | Logger/50KTL-M0(SiteA) | 2026-02-05 10:25:00 | 1.588 | 1.652 | 1.57 | 286097.1 | 11.4 | 50.04 | 0.999 | 96.15 | Connected to grid
Site A | Installer | Logger/50KTL-M0(SiteA) | 2026-02-05 10:30:00 | 1.768 | 1.846 | 1.71 | 286097.27 | 11.6 | 50.03 | 0.999 | 96.14 | Connected to grid
Site A | Installer | Logger/50KTL-M0(SiteA) | 2026-02-05 10:35:00 | 1.756 | 1.828 | 1.86 | 286097.4 | 11.6 | 49.99 | 0.999 | 96.1 | Connected to grid
Site A | Installer | Logger/50KTL-M0(SiteA) | 2026-02-05 10:40:00 | 1.77 | 1.843 | 2.01 | 286097.57 | 11.8 | 49.99 | 0.999 | 95.99 | Connected to grid
Site A | Installer | Logger/50KTL-M0(SiteA) | 2026-02-05 10:45:00 | 1.979 | 2.065 | 2.16 | 286097.72 | 11.8 | 50.02 | 0.999 | 95.83 | Connected to grid
Site A | Installer | Logger/50KTL-M0(SiteA) | 2026-02-05 10:50:00 | 1.977 | 2.056 | 2.32 | 286097.89 | 11.8 | 50.01 | 0.999 | 95.8 | Connected to grid
Site A | Installer | Logger/50KTL-M0(SiteA) | 2026-02-05 10:55:00 | 1.898 | 1.981 | 2.48 | 286098.07 | 12 | 50.03 | 0.999 | 95.81 | Connected to grid
Site A | Installer | Logger/50KTL-M0(SiteA) | 2026-02-05 11:00:00 | 1.953 | 2.037 | 2.64 | 286098.22 | 12 | 50.02 | 0.999 | 95.95 | Connected to grid
Site A | Installer | Logger/50KTL-M0(SiteA) | 2026-02-05 11:05:00 | 1.942 | 2.026 | 2.8 | 286098.4 | 12.2 | 50.02 | 0.999 | 95.83 | Connected to grid
Site A | Installer | Logger/50KTL-M0(SiteA) | 2026-02-05 11:10:00 | 2.219 | 2.315 | 2.98 | 286098.58 | 12.2 | 50.05 | 0.999 | 96.32 | Connected to grid
Site A | Installer | Logger/50KTL-M0(SiteA) | 2026-02-05 11:15:00 | 2.598 | 2.684 | 3.19 | 286098.79 | 12.2 | 50.03 | 0.999 | 96.74 | Connected to grid
Site A | Installer | Logger/50KTL-M0(SiteA) | 2026-02-05 11:20:00 | 2.037 | 2.124 | 3.38 | 286098.98 | 12.4 | 50.02 | 0.999 | 95.89 | Connected to grid
Site A | Installer | Logger/50KTL-M0(SiteA) | 2026-02-05 11:25:00 | 1.546 | 1.621 | 3.52 | 286099.13 | 12.4 | 50.02 | 0.999 | 95.38 | Connected to grid
Site A | Installer | Logger/50KTL-M0(SiteA) | 2026-02-05 11:30:00 | 1.59 | 1.665 | 3.65 | 286099.26 | 12.4 | 50 | 0.999 | 95.46 | Connected to grid
Site A | Installer | Logger/50KTL-M0(SiteA) | 2026-02-05 11:35:00 | 1.754 | 1.83 | 3.79 | 286099.41 | 12.6 | 50 | 0.999 | 95.45 | Connected to grid
Site A | Installer | Logger/50KTL-M0(SiteA) | 2026-02-05 11:40:00 | 1.789 | 1.875 | 3.93 | 286099.56 | 12.6 | 50.01 | 0.999 | 95.94 | Connected to grid
Site A | Installer | Logger/50KTL-M0(SiteA) | 2026-02-05 11:45:00 | 1.871 | 1.953 | 4.09 | 286099.73 | 12.6 | 50.03 | 0.999 | 95.79 | Connected to grid
Site A | Installer | Logger/50KTL-M0(SiteA) | 2026-02-05 11:50:00 | 2.057 | 2.132 | 4.25 | 286099.9 | 12.6 | 50.02 | 0.999 | 96.31 | Connected to grid
Site A | Installer | Logger/50KTL-M0(SiteA) | 2026-02-05 11:55:00 | 2.183 | 2.267 | 4.43 | 286100.07 | 12.8 | 50.02 | 0.999 | 96.29 | Connected to grid
Site A | Installer | Logger/50KTL-M0(SiteA) | 2026-02-05 12:00:00 | 2.295 | 2.385 | 4.61 | 286100.27 | 12.8 | 50.01 | 0.999 | 96.19 | Connected to grid
Site A | Installer | Logger/50KTL-M0(SiteA) | 2026-02-05 12:05:00 | 2.415 | 2.503 | 4.81 | 286100.48 | 12.8 | 49.99 | 0.999 | 96.46 | Connected to grid
Site A | Installer | Logger/50KTL-M0(SiteA) | 2026-02-05 12:10:00 | 2.414 | 2.512 | 5.01 | 286100.67 | 13 | 49.99 | 0.999 | 96.4 | Connected to grid
Site A | Installer | Logger/50KTL-M0(SiteA) | 2026-02-05 12:15:00 | 2.382 | 2.47 | 5.21 | 286100.89 | 13 | 50.02 | 0.999 | 96.53 | Connected to grid
Site A | Installer | Logger/50KTL-M0(SiteA) | 2026-02-05 12:20:00 | 2.49 | 2.589 | 5.41 | 286101.1 | 13 | 50.02 | 0.999 | 96.44 | Connected to grid
Site A | Installer | Logger/50KTL-M0(SiteA) | 2026-02-05 12:25:00 | 2.382 | 2.47 | 5.62 | 286101.3 | 13.2 | 50.02 | 0.999 | 96.48 | Connected to grid
Site A | Installer | Logger/50KTL-M0(SiteA) | 2026-02-05 12:30:00 | 2.455 | 2.545 | 5.82 | 286101.53 | 13.2 | 50.02 | 0.999 | 96.43 | Connected to grid
Site A | Installer | Logger/50KTL-M0(SiteA) | 2026-02-05 12:35:00 | 2.628 | 2.717 | 6.03 | 286101.72 | 13.2 | 50 | 0.999 | 96.74 | Connected to grid
Site A | Installer | Logger/50KTL-M0(SiteA) | 2026-02-05 12:40:00 | 2.829 | 2.923 | 6.26 | 286101.94 | 13.2 | 50.02 | 0.999 | 96.84 | Connected to grid
Site A | Installer | Logger/50KTL-M0(SiteA) | 2026-02-05 12:45:00 | 2.837 | 2.932 | 6.49 | 286102.22 | 13.2 | 50.01 | 0.999 | 96.74 | Connected to grid
Site A | Installer | Logger/50KTL-M0(SiteA) | 2026-02-05 12:50:00 | 2.96 | 3.059 | 6.73 | 286102.45 | 13.4 | 50.01 | 0.999 | 96.74 | Connected to grid
Site A | Installer | Logger/50KTL-M0(SiteA) | 2026-02-05 12:55:00 | 2.841 | 2.934 | 6.98 | 286102.72 | 13.4 | 50 | 0.999 | 96.83 | Connected to grid
Site A | Installer | Logger/50KTL-M0(SiteA) | 2026-02-05 13:00:00 | 2.935 | 3.032 | 7.22 | 286102.94 | 13.4 | 50.02 | 0.999 | 96.8 | Connected to grid
Site A | Installer | Logger/50KTL-M0(SiteA) | 2026-02-05 13:05:00 | 2.946 | 3.044 | 7.47 | 286103.21 | 13.4 | 50.02 | 0.999 | 96.8 | Connected to grid
Site A | Installer | Logger/50KTL-M0(SiteA) | 2026-02-05 13:10:00 | 2.694 | 2.779 | 7.7 | 286103.45 | 13.6 | 50.02 | 0.999 | 96.8 | Connected to grid
Site A | Installer | Logger/50KTL-M0(SiteA) | 2026-02-05 13:15:00 | 2.424 | 2.516 | 7.92 | 286103.66 | 13.6 | 50.05 | 0.999 | 96.37 | Connected to grid
Site A | Installer | Logger/50KTL-M0(SiteA) | 2026-02-05 13:20:00 | 2.073 | 2.154 | 8.11 | 286103.86 | 13.6 | 50.01 | 0.999 | 96.28 | Connected to grid
Site A | Installer | Logger/50KTL-M0(SiteA) | 2026-02-05 13:25:00 | 2.258 | 2.346 | 8.3 | 286104.07 | 13.6 | 50.02 | 0.999 | 96.24 | Connected to grid
Site A | Installer | Logger/50KTL-M0(SiteA) | 2026-02-05 13:30:00 | 2.06 | 2.137 | 8.47 | 286104.25 | 13.6 | 50.04 | 0.999 | 96.28 | Connected to grid
Site A | Installer | Logger/50KTL-M0(SiteA) | 2026-02-05 13:35:00 | 1.832 | 1.906 | 8.64 | 286104.41 | 13.6 | 50.02 | 0.999 | 96.1 | Connected to grid
Site A | Installer | Logger/50KTL-M0(SiteA) | 2026-02-05 13:40:00 | 1.787 | 1.858 | 8.78 | 286104.57 | 13.8 | 50.01 | 0.999 | 96.08 | Connected to grid
Site A | Installer | Logger/50KTL-M0(SiteA) | 2026-02-05 13:45:00 | 2.213 | 2.296 | 8.95 | 286104.72 | 13.8 | 50.02 | 0.999 | 96.38 | Connected to grid
Site A | Installer | Logger/50KTL-M0(SiteA) | 2026-02-05 13:50:00 | 2.216 | 2.3 | 9.13 | 286104.92 | 13.8 | 50.01 | 0.999 | 96.3 | Connected to grid
Site A | Installer | Logger/50KTL-M0(SiteA) | 2026-02-05 13:55:00 | 2.068 | 2.15 | 9.31 | 286105.13 | 13.8 | 50.02 | 0.999 | 96.28 | Connected to grid
Site A | Installer | Logger/50KTL-M0(SiteA) | 2026-02-05 14:00:00 | 2.195 | 2.29 | 9.49 | 286105.3 | 13.8 | 50.02 | 0.999 | 96.18 | Connected to grid
Site A | Installer | Logger/50KTL-M0(SiteA) | 2026-02-05 14:05:00 | 1.976 | 2.062 | 9.67 | 286105.45 | 13.8 | 50.03 | 0.999 | 95.84 | Connected to grid
Site A | Installer | Logger/50KTL-M0(SiteA) | 2026-02-05 14:10:00 | 2.272 | 2.345 | 9.84 | 286105.66 | 13.8 | 50 | 0.999 | 96.83 | Connected to grid
Site A | Installer | Logger/50KTL-M0(SiteA) | 2026-02-05 14:15:00 | 2.326 | 2.409 | 10.03 | 286105.85 | 13.8 | 50.01 | 0.999 | 96.54 | Connected to grid
Site A | Installer | Logger/50KTL-M0(SiteA) | 2026-02-05 14:20:00 | 2.596 | 2.682 | 10.24 | 286106.06 | 13.8 | 50.02 | 0.999 | 96.83 | Connected to grid
Site A | Installer | Logger/50KTL-M0(SiteA) | 2026-02-05 14:25:00 | 2.575 | 2.661 | 10.46 | 286106.3 | 14 | 50.03 | 0.999 | 96.75 | Connected to grid
Site A | Installer | Logger/50KTL-M0(SiteA) | 2026-02-05 14:30:00 | 1.953 | 2.038 | 10.66 | 286106.51 | 14 | 50.02 | 0.999 | 95.85 | Connected to grid
Site A | Installer | Logger/50KTL-M0(SiteA) | 2026-02-05 14:35:00 | 2.476 | 2.567 | 10.86 | 286106.71 | 14 | 50 | 0.999 | 96.45 | Connected to grid
Site A | Installer | Logger/50KTL-M0(SiteA) | 2026-02-05 14:40:00 | 2.482 | 2.572 | 11.06 | 286106.91 | 14 | 50 | 0.999 | 96.48 | Connected to grid
Site A | Installer | Logger/50KTL-M0(SiteA) | 2026-02-05 14:45:00 | 2.311 | 2.396 | 11.26 | 286107.11 | 14 | 50.01 | 0.999 | 96.46 | Connected to grid
Site A | Installer | Logger/50KTL-M0(SiteA) | 2026-02-05 14:50:00 | 1.915 | 1.995 | 11.44 | 286107.33 | 14 | 50.04 | 0.999 | 96.02 | Connected to grid
Site A | Installer | Logger/50KTL-M0(SiteA) | 2026-02-05 14:55:00 | 2.241 | 2.328 | 11.62 | 286107.48 | 14 | 50.01 | 0.999 | 96.29 | Connected to grid
Site A | Installer | Logger/50KTL-M0(SiteA) | 2026-02-05 15:00:00 | 2.326 | 2.416 | 11.82 | 286107.7 | 14 | 50.03 | 0.999 | 96.48 | Connected to grid
Site A | Installer | Logger/50KTL-M0(SiteA) | 2026-02-05 15:05:00 | 2.694 | 2.783 | 12.02 | 286107.92 | 14 | 49.99 | 0.999 | 96.8 | Connected to grid
Site A | Installer | Logger/50KTL-M0(SiteA) | 2026-02-05 15:10:00 | 2.63 | 2.708 | 12.25 | 286108.15 | 14.2 | 50 | 0.999 | 96.81 | Connected to grid
Site A | Installer | Logger/50KTL-M0(SiteA) | 2026-02-05 15:15:00 | 2.357 | 2.444 | 12.45 | 286108.35 | 14.2 | 50.01 | 0.999 | 96.46 | Connected to grid
Site A | Installer | Logger/50KTL-M0(SiteA) | 2026-02-05 15:20:00 | 2.183 | 2.269 | 12.64 | 286108.55 | 14.2 | 50.02 | 0.999 | 96.2 | Connected to grid
Site A | Installer | Logger/50KTL-M0(SiteA) | 2026-02-05 15:25:00 | 1.668 | 1.735 | 12.8 | 286108.7 | 14.2 | 49.98 | 0.999 | 96.16 | Connected to grid
Site A | Installer | Logger/50KTL-M0(SiteA) | 2026-02-05 15:30:00 | 1.436 | 1.501 | 12.92 | 286108.84 | 14.2 | 50.02 | 0.999 | 95.58 | Connected to grid
Site A | Installer | Logger/50KTL-M0(SiteA) | 2026-02-05 15:35:00 | 1.387 | 1.453 | 13.04 | 286108.97 | 14.2 | 50.01 | 0.999 | 95.43 | Connected to grid
Site A | Installer | Logger/50KTL-M0(SiteA) | 2026-02-05 15:40:00 | 1.403 | 1.469 | 13.15 | 286109.08 | 14.2 | 49.99 | 0.999 | 95.47 | Connected to grid
Site A | Installer | Logger/50KTL-M0(SiteA) | 2026-02-05 15:45:00 | 1.315 | 1.371 | 13.27 | 286109.2 | 14.4 | 50.02 | 0.999 | 95.43 | Connected to grid
Site A | Installer | Logger/50KTL-M0(SiteA) | 2026-02-05 15:50:00 | 1.236 | 1.303 | 13.37 | 286109.29 | 14.4 | 50.03 | 0.999 | 94.86 | Connected to grid
Site A | Installer | Logger/50KTL-M0(SiteA) | 2026-02-05 15:55:00 | 1.181 | 1.245 | 13.48 | 286109.42 | 14.4 | 50.01 | 0.999 | 94.78 | Connected to grid
Site A | Installer | Logger/50KTL-M0(SiteA) | 2026-02-05 16:00:00 | 1.13 | 1.186 | 13.57 | 286109.52 | 14.4 | 50.01 | 0.999 | 94.8 | Connected to grid
Site A | Installer | Logger/50KTL-M0(SiteA) | 2026-02-05 16:05:00 | 1 | 1.068 | 13.66 | 286109.6 | 14.4 | 50.04 | 0.999 | 93.52 | Connected to grid
Site A | Installer | Logger/50KTL-M0(SiteA) | 2026-02-05 16:10:00 | 0.823 | 0.883 | 13.74 | 286109.67 | 14.4 | 50.02 | 0.999 | 93.78 | Connected to grid
Site A | Installer | Logger/50KTL-M0(SiteA) | 2026-02-05 16:15:00 | 0.731 | 0.8 | 13.8 | 286109.77 | 14.4 | 50.01 | 0.999 | 92.09 | Connected to grid
Site A | Installer | Logger/50KTL-M0(SiteA) | 2026-02-05 16:20:00 | 0.746 | 0.809 | 13.86 | 286109.82 | 14.4 | 50.02 | 0.999 | 92.21 | Connected to grid
Site A | Installer | Logger/50KTL-M0(SiteA) | 2026-02-05 16:25:00 | 0.673 | 0.73 | 13.92 | 286109.88 | 14.4 | 50 | 0.999 | 92.1 | Connected to grid
Site A | Installer | Logger/50KTL-M0(SiteA) | 2026-02-05 16:30:00 | 0.566 | 0.615 | 13.97 | 286109.94 | 14.4 | 50.03 | 0.999 | 91.98 | Connected to grid
Site A | Installer | Logger/50KTL-M0(SiteA) | 2026-02-05 16:35:00 | 0.488 | 0.554 | 14.02 | 286110 | 14.4 | 50 | 0.999 | 87.85 | Connected to grid
Site A | Installer | Logger/50KTL-M0(SiteA) | 2026-02-05 16:40:00 | 0.401 | 0.478 | 14.05 | 286110.03 | 14.4 | 50.01 | 0.999 | 84.6 | Connected to grid
Site A | Installer | Logger/50KTL-M0(SiteA) | 2026-02-05 16:45:00 | 0.347 | 0.416 | 14.09 | 286110.06 | 14.4 | 50.02 | 0.999 | 84.55 | Connected to grid
Site A | Installer | Logger/50KTL-M0(SiteA) | 2026-02-05 16:50:00 | 0.401 | 0.466 | 14.12 | 286110.09 | 14.4 | 50.02 | 0.999 | 84.46 | Connected to grid
Site A | Installer | Logger/50KTL-M0(SiteA) | 2026-02-05 16:55:00 | 0.39 | 0.452 | 14.15 | 286110.13 | 14.4 | 50.01 | 0.999 | 86.37 | Connected to grid
Site A | Installer | Logger/50KTL-M0(SiteA) | 2026-02-05 17:00:00 | 0.356 | 0.422 | 14.18 | 286110.18 | 14.4 | 50.04 | 0.999 | 84.6 | Connected to grid
Site A | Installer | Logger/50KTL-M0(SiteA) | 2026-02-05 17:05:00 | 0.285 | 0.351 | 14.21 | 286110.2 | 14.4 | 50.03 | 0.999 | 81.3 | Connected to grid
Site A | Installer | Logger/50KTL-M0(SiteA) | 2026-02-05 17:10:00 | 0.232 | 0.281 | 14.23 | 286110.21 | 14.4 | 49.99 | 0.999 | 81.87 | Connected to grid
Site A | Installer | Logger/50KTL-M0(SiteA) | 2026-02-05 17:15:00 | 0.181 | 0.216 | 14.25 | 286110.24 | 14.4 | 50.02 | 0.999 | 80.82 | Connected to grid
Site A | Installer | Logger/50KTL-M0(SiteA) | 2026-02-05 17:20:00 | 0.145 | 0.181 | 14.26 | 286110.24 | 14.4 | 50 | 0.999 | 80.57 | Connected to grid
Site A | Installer | Logger/50KTL-M0(SiteA) | 2026-02-05 17:25:00 | 0.122 | 0.141 | 14.27 | 286110.27 | 14.4 | 49.98 | 0.998 | 83.71 | Connected to grid
Site A | Installer | Logger/50KTL-M0(SiteA) | 2026-02-05 17:30:00 | 0.09 | 0.121 | 14.28 | 286110.3 | 14.4 | 50 | 0.998 | 74.58 | Connected to grid
Site A | Installer | Logger/50KTL-M0(SiteA) | 2026-02-05 17:35:00 | 0.049 | 0.054 | 14.29 | 286110.3 | 14.4 | 49.99 | 0.996 | 74.58 | Connected to grid
Site A | Installer | Logger/50KTL-M0(SiteA) | 2026-02-05 17:40:00 | 0 | 0 | 14.29 | 286110.31 | 14.4 | 49.98 | 0 | 0 | Standby: detecting sunlight
Site A | Installer | Logger/50KTL-M0(SiteA) | 2026-02-05 17:45:00 | 0 | 0 | 14.29 | 286110.31 | 14.4 | 49.99 | 0 | 0 | Standby: detecting sunlight
Site A | Installer | Logger/50KTL-M0(SiteA) | 2026-02-05 17:50:00 | 0 | 0 | 14.29 | 286110.31 | 14.4 | 50 | 0 | 0 | Standby: detecting sunlight
Site A | Installer | Logger/50KTL-M0(SiteA) | 2026-02-05 17:55:00 | 0 | 0 | 14.29 | 286110.31 | 14.4 | 50 | 0 | 0 | Standby: detecting sunlight
Site A | Installer | Logger/50KTL-M0(SiteA) | 2026-02-05 18:00:00 | 0 | 0 | 14.29 | 286110.31 | 14.4 | 50 | 0 | 0 | Standby: initializing
Site A | Installer | Logger/50KTL-M0(SiteA) | 2026-02-05 18:05:00 | 0 | 0 | 14.29 | 286110.31 | 14.4 | 50 | 0 | 0 | Standby: initializing
Site A | Installer | Logger/50KTL-M0(SiteA) | 2026-02-05 18:10:00 | 0 | 0 | 14.29 | 286110.31 | 14.3 | 0 | 0 | 0 | Standby: no sunlight
Site A | Installer | Logger/50KTL-M0(SiteA) | 2026-02-06 00:00:00 | 0 | 0 | 0 | 286110.31 | 10.3 | 0 | 0 | 0 | Standby: no sunlight
Site A | Installer | Logger/50KTL-M0(SiteA) | 2026-02-06 07:35:00 | 0 | 0 | 0 | 286110.31 | 9.6 | 0 | 0 | 0 | Standby: initializing
Site A | Installer | Logger/50KTL-M0(SiteA) | 2026-02-06 07:40:00 | 0 | 0 | 0 | 286110.31 | 9.6 | 0 | 0 | 0 | Standby: initializing
Site A | Installer | Logger/50KTL-M0(SiteA) | 2026-02-06 07:45:00 | 0 | 0 | 0 | 286110.31 | 9.4 | 50 | 0 | 0 | Standby: detecting sunlight
Site A | Installer | Logger/50KTL-M0(SiteA) | 2026-02-06 07:50:00 | 0 | 0 | 0 | 286110.31 | 9.4 | 50.01 | 0 | 0 | Standby: detecting sunlight
Site A | Installer | Logger/50KTL-M0(SiteA) | 2026-02-06 07:55:00 | 0.104 | 0.121 | 0 | 286110.32 | 9.4 | 49.97 | 0.997 | 83.71 | Connected to grid
Site A | Installer | Logger/50KTL-M0(SiteA) | 2026-02-06 08:00:00 | 0.191 | 0.246 | 0.01 | 286110.37 | 9.4 | 50.03 | 0.997 | 80.82 | Connected to grid
Site A | Installer | Logger/50KTL-M0(SiteA) | 2026-02-06 08:05:00 | 0.369 | 0.444 | 0.04 | 286110.39 | 9.4 | 50.01 | 0.997 | 82.7 | Connected to grid
Site A | Installer | Logger/50KTL-M0(SiteA) | 2026-02-06 08:10:00 | 0.447 | 0.529 | 0.07 | 286110.41 | 9.6 | 49.98 | 0.997 | 84.59 | Connected to grid
Site A | Installer | Logger/50KTL-M0(SiteA) | 2026-02-06 08:15:00 | 0.636 | 0.7 | 0.11 | 286110.46 | 9.8 | 50 | 0.997 | 91.38 | Connected to grid
Site A | Installer | Logger/50KTL-M0(SiteA) | 2026-02-06 08:20:00 | 0.833 | 0.892 | 0.18 | 286110.55 | 9.8 | 50.01 | 0.997 | 93.39 | Connected to grid
Site A | Installer | Logger/50KTL-M0(SiteA) | 2026-02-06 08:25:00 | 1.203 | 1.277 | 0.26 | 286110.63 | 10 | 49.99 | 0.997 | 94.15 | Connected to grid
Site A | Installer | Logger/50KTL-M0(SiteA) | 2026-02-06 08:30:00 | 1.655 | 1.727 | 0.37 | 286110.74 | 10 | 50.01 | 0.997 | 95.74 | Connected to grid
Site A | Installer | Logger/50KTL-M0(SiteA) | 2026-02-06 08:35:00 | 2.177 | 2.268 | 0.54 | 286110.91 | 10.4 | 50.02 | 0.997 | 95.91 | Connected to grid
Site A | Installer | Logger/50KTL-M0(SiteA) | 2026-02-06 08:40:00 | 2.513 | 2.614 | 0.73 | 286111.13 | 10.6 | 50 | 0.997 | 96.19 | Connected to grid
Site A | Installer | Logger/50KTL-M0(SiteA) | 2026-02-06 08:45:00 | 3.353 | 3.459 | 0.98 | 286111.38 | 10.8 | 49.98 | 0.997 | 96.98 | Connected to grid
Site A | Installer | Logger/50KTL-M0(SiteA) | 2026-02-06 08:50:00 | 3.42 | 3.517 | 1.26 | 286111.67 | 11 | 50.01 | 0.997 | 96.98 | Connected to grid
Site A | Installer | Logger/50KTL-M0(SiteA) | 2026-02-06 08:55:00 | 4.076 | 4.186 | 1.57 | 286111.99 | 11.2 | 49.99 | 0.997 | 97.27 | Connected to grid
Site A | Installer | Logger/50KTL-M0(SiteA) | 2026-02-06 09:00:00 | 4.382 | 4.507 | 1.93 | 286112.36 | 11.4 | 50 | 0.997 | 97.27 | Connected to grid
Site A | Installer | Logger/50KTL-M0(SiteA) | 2026-02-06 09:05:00 | 4.263 | 4.382 | 2.29 | 286112.73 | 11.6 | 49.98 | 0.997 | 97.27 | Connected to grid
Site A | Installer | Logger/50KTL-M0(SiteA) | 2026-02-06 09:10:00 | 4.433 | 4.559 | 2.63 | 286113.08 | 12 | 49.99 | 0.997 | 97.27 | Connected to grid
Site A | Installer | Logger/50KTL-M0(SiteA) | 2026-02-06 09:15:00 | 7.392 | 7.526 | 3.07 | 286113.53 | 12.2 | 49.99 | 0.997 | 98.19 | Connected to grid
Site A | Installer | Logger/50KTL-M0(SiteA) | 2026-02-06 09:20:00 | 3.619 | 3.728 | 3.56 | 286114.03 | 12.4 | 49.99 | 0.997 | 97.12 | Connected to grid
Site A | Installer | Logger/50KTL-M0(SiteA) | 2026-02-06 09:25:00 | 2.187 | 2.266 | 3.8 | 286114.28 | 12.6 | 49.98 | 0.997 | 96.55 | Connected to grid
Site A | Installer | Logger/50KTL-M0(SiteA) | 2026-02-06 09:30:00 | 2.644 | 2.736 | 3.99 | 286114.47 | 13 | 49.99 | 0.997 | 96.62 | Connected to grid
Site A | Installer | Logger/50KTL-M0(SiteA) | 2026-02-06 09:35:00 | 2.66 | 2.754 | 4.22 | 286114.73 | 13.2 | 49.98 | 0.997 | 96.62 | Connected to grid
Site A | Installer | Logger/50KTL-M0(SiteA) | 2026-02-06 09:40:00 | 2.56 | 2.658 | 4.44 | 286114.95 | 13.4 | 49.99 | 0.997 | 96.57 | Connected to grid
Site A | Installer | Logger/50KTL-M0(SiteA) | 2026-02-06 09:45:00 | 2.799 | 2.897 | 4.66 | 286115.17 | 13.6 | 50.02 | 0.997 | 96.58 | Connected to grid
Site A | Installer | Logger/50KTL-M0(SiteA) | 2026-02-06 09:50:00 | 2.815 | 2.913 | 4.9 | 286115.42 | 13.8 | 50.01 | 0.997 | 96.64 | Connected to grid
Site A | Installer | Logger/50KTL-M0(SiteA) | 2026-02-06 09:55:00 | 3.58 | 3.688 | 5.16 | 286115.67 | 14 | 50.01 | 0.997 | 97.09 | Connected to grid
Site A | Installer | Logger/50KTL-M0(SiteA) | 2026-02-06 10:00:00 | 3.701 | 3.812 | 5.47 | 286116 | 14.2 | 50.01 | 0.997 | 97.09 | Connected to grid
Site A | Installer | Logger/50KTL-M0(SiteA) | 2026-02-06 10:05:00 | 4.177 | 4.293 | 5.79 | 286116.34 | 14.4 | 49.98 | 0.997 | 97.29 | Connected to grid
Site A | Installer | Logger/50KTL-M0(SiteA) | 2026-02-06 10:10:00 | 4.318 | 4.441 | 6.14 | 286116.68 | 14.4 | 50.01 | 0.997 | 97.29 | Connected to grid
Site A | Installer | Logger/50KTL-M0(SiteA) | 2026-02-06 10:15:00 | 5.556 | 5.694 | 6.55 | 286117.1 | 14.6 | 50.02 | 0.997 | 97.58 | Connected to grid
Site A | Installer | Logger/50KTL-M0(SiteA) | 2026-02-06 10:20:00 | 6.377 | 6.526 | 7.07 | 286117.65 | 14.8 | 50.02 | 0.997 | 97.71 | Connected to grid
Site A | Installer | Logger/50KTL-M0(SiteA) | 2026-02-06 10:25:00 | 5.323 | 5.455 | 7.56 | 286118.15 | 15 | 50.02 | 0.997 | 97.61 | Connected to grid
Site A | Installer | Logger/50KTL-M0(SiteA) | 2026-02-06 10:30:00 | 5.078 | 5.206 | 7.98 | 286118.59 | 15 | 49.99 | 0.997 | 97.59 | Connected to grid
Site A | Installer | Logger/50KTL-M0(SiteA) | 2026-02-06 10:35:00 | 4.703 | 4.825 | 8.39 | 286118.99 | 15.2 | 49.97 | 0.997 | 97.48 | Connected to grid
Site A | Installer | Logger/50KTL-M0(SiteA) | 2026-02-06 10:40:00 | 4.983 | 5.111 | 8.79 | 286119.4 | 15.4 | 49.99 | 0.997 | 97.48 | Connected to grid
Site A | Installer | Logger/50KTL-M0(SiteA) | 2026-02-06 10:45:00 | 5.772 | 5.915 | 9.22 | 286119.87 | 15.4 | 50.02 | 0.997 | 97.59 | Connected to grid
Site A | Installer | Logger/50KTL-M0(SiteA) | 2026-02-06 10:50:00 | 6.961 | 7.125 | 9.77 | 286120.4 | 15.6 | 50 | 0.997 | 97.71 | Connected to grid
Site A | Installer | Logger/50KTL-M0(SiteA) | 2026-02-06 10:55:00 | 6.565 | 6.718 | 10.34 | 286120.99 | 15.8 | 50.01 | 0.997 | 97.71 | Connected to grid
Site A | Installer | Logger/50KTL-M0(SiteA) | 2026-02-06 11:00:00 | 6.171 | 6.323 | 10.87 | 286121.54 | 15.8 | 49.96 | 0.997 | 97.6 | Connected to grid
Site A | Installer | Logger/50KTL-M0(SiteA) | 2026-02-06 11:05:00 | 6.234 | 6.386 | 11.36 | 286122.03 | 16 | 49.97 | 0.997 | 97.6 | Connected to grid
Site A | Installer | Logger/50KTL-M0(SiteA) | 2026-02-06 11:10:00 | 5.598 | 5.734 | 11.91 | 286122.59 | 16.2 | 50 | 0.997 | 97.61 | Connected to grid
Site A | Installer | Logger/50KTL-M0(SiteA) | 2026-02-06 11:15:00 | 6.5 | 6.652 | 12.37 | 286123.06 | 16.4 | 50 | 0.997 | 97.73 | Connected to grid
Site A | Installer | Logger/50KTL-M0(SiteA) | 2026-02-06 11:20:00 | 8.145 | 8.311 | 13 | 286123.71 | 16.4 | 49.98 | 0.997 | 98 | Connected to grid
Site A | Installer | Logger/50KTL-M0(SiteA) | 2026-02-06 11:25:00 | 8.15 | 8.315 | 13.67 | 286124.39 | 16.6 | 50 | 0.997 | 98.01 | Connected to grid
Site A | Installer | Logger/50KTL-M0(SiteA) | 2026-02-06 11:30:00 | 8.191 | 8.358 | 14.37 | 286125.12 | 16.6 | 50 | 0.997 | 98.01 | Connected to grid
Site A | Installer | Logger/50KTL-M0(SiteA) | 2026-02-06 11:35:00 | 7.184 | 7.353 | 15.01 | 286125.75 | 16.8 | 50.01 | 0.997 | 97.72 | Connected to grid
Site A | Installer | Logger/50KTL-M0(SiteA) | 2026-02-06 11:40:00 | 7.903 | 8.063 | 15.63 | 286126.39 | 17 | 50.03 | 0.997 | 97.99 | Connected to grid
Site A | Installer | Logger/50KTL-M0(SiteA) | 2026-02-06 11:45:00 | 9.082 | 9.267 | 16.33 | 286127.1 | 17.2 | 50.01 | 0.997 | 98.01 | Connected to grid
Site A | Installer | Logger/50KTL-M0(SiteA) | 2026-02-06 11:50:00 | 8.35 | 8.519 | 17.07 | 286127.87 | 17.4 | 50 | 0.997 | 98.01 | Connected to grid
Site A | Installer | Logger/50KTL-M0(SiteA) | 2026-02-06 11:55:00 | 8.422 | 8.594 | 17.78 | 286128.58 | 17.4 | 50 | 0.997 | 98.01 | Connected to grid
Site A | Installer | Logger/50KTL-M0(SiteA) | 2026-02-06 12:00:00 | 7.43 | 7.596 | 18.43 | 286129.26 | 17.6 | 50 | 0.997 | 97.72 | Connected to grid
Site A | Installer | Logger/50KTL-M0(SiteA) | 2026-02-06 12:05:00 | 7.754 | 7.912 | 19.06 | 286129.9 | 17.8 | 49.97 | 0.997 | 98.01 | Connected to grid
Site A | Installer | Logger/50KTL-M0(SiteA) | 2026-02-06 12:10:00 | 8.216 | 8.383 | 19.73 | 286130.55 | 18 | 49.98 | 0.997 | 98.01 | Connected to grid
Site A | Installer | Logger/50KTL-M0(SiteA) | 2026-02-06 12:15:00 | 8.364 | 8.533 | 20.42 | 286131.27 | 18 | 49.98 | 0.997 | 98.01 | Connected to grid
Site A | Installer | Logger/50KTL-M0(SiteA) | 2026-02-06 12:20:00 | 8.905 | 9.083 | 21.13 | 286132 | 18.2 | 50 | 0.997 | 98.01 | Connected to grid
Site A | Installer | Logger/50KTL-M0(SiteA) | 2026-02-06 12:25:00 | 8.018 | 8.176 | 21.85 | 286132.74 | 18.4 | 50 | 0.997 | 98.01 | Connected to grid
Site A | Installer | Logger/50KTL-M0(SiteA) | 2026-02-06 12:30:00 | 8.825 | 9.004 | 22.56 | 286133.45 | 18.4 | 50 | 0.997 | 98.02 | Connected to grid
Site A | Installer | Logger/50KTL-M0(SiteA) | 2026-02-06 12:35:00 | 9.078 | 9.262 | 23.29 | 286134.19 | 18.6 | 49.97 | 0.997 | 98.02 | Connected to grid
Site A | Installer | Logger/50KTL-M0(SiteA) | 2026-02-06 12:40:00 | 12.688 | 12.891 | 24.18 | 286135.13 | 18.8 | 50.01 | 0.997 | 98.42 | Connected to grid
Site A | Installer | Logger/50KTL-M0(SiteA) | 2026-02-06 12:45:00 | 11.41 | 11.641 | 25.23 | 286136.16 | 19 | 50 | 0.997 | 98.02 | Connected to grid
Site A | Installer | Logger/50KTL-M0(SiteA) | 2026-02-06 12:50:00 | 9.602 | 9.797 | 26.1 | 286137.08 | 19 | 49.99 | 0.997 | 98.02 | Connected to grid
Site A | Installer | Logger/50KTL-M0(SiteA) | 2026-02-06 12:55:00 | 9.323 | 9.513 | 26.88 | 286137.87 | 19.2 | 50.03 | 0.997 | 98.02 | Connected to grid
Site A | Installer | Logger/50KTL-M0(SiteA) | 2026-02-06 13:00:00 | 8.437 | 8.607 | 27.62 | 286138.61 | 19.4 | 50.02 | 0.997 | 98.02 | Connected to grid
Site A | Installer | Logger/50KTL-M0(SiteA) | 2026-02-06 13:05:00 | 8.019 | 8.181 | 28.31 | 286139.32 | 19.6 | 49.98 | 0.997 | 98.02 | Connected to grid
Site A | Installer | Logger/50KTL-M0(SiteA) | 2026-02-06 13:10:00 | 7.009 | 7.172 | 28.94 | 286139.95 | 19.8 | 50.01 | 0.997 | 97.74 | Connected to grid
Site A | Installer | Logger/50KTL-M0(SiteA) | 2026-02-06 13:15:00 | 5.298 | 5.426 | 29.44 | 286140.47 | 19.8 | 50.02 | 0.997 | 97.62 | Connected to grid
Site A | Installer | Logger/50KTL-M0(SiteA) | 2026-02-06 13:20:00 | 5.255 | 5.384 | 29.89 | 286140.93 | 20 | 50.03 | 0.997 | 97.62 | Connected to grid
Site A | Installer | Logger/50KTL-M0(SiteA) | 2026-02-06 13:25:00 | 7.323 | 7.492 | 30.41 | 286141.47 | 20 | 50 | 0.997 | 97.74 | Connected to grid
Site A | Installer | Logger/50KTL-M0(SiteA) | 2026-02-06 13:30:00 | 8.589 | 8.762 | 31.12 | 286142.18 | 20.2 | 50.01 | 0.997 | 98.02 | Connected to grid
Site A | Installer | Logger/50KTL-M0(SiteA) | 2026-02-06 13:35:00 | 8.176 | 8.342 | 31.79 | 286142.88 | 20.2 | 50 | 0.997 | 98.02 | Connected to grid
Site A | Installer | Logger/50KTL-M0(SiteA) | 2026-02-06 13:40:00 | 9.014 | 9.197 | 32.5 | 286143.58 | 20.2 | 50.01 | 0.997 | 98.02 | Connected to grid
Site A | Installer | Logger/50KTL-M0(SiteA) | 2026-02-06 13:45:00 | 6.107 | 6.257 | 33.13 | 286144.22 | 20.4 | 50.02 | 0.997 | 97.63 | Connected to grid
Site A | Installer | Logger/50KTL-M0(SiteA) | 2026-02-06 13:50:00 | 7.267 | 7.435 | 33.71 | 286144.84 | 20.6 | 50 | 0.997 | 97.74 | Connected to grid
Site A | Installer | Logger/50KTL-M0(SiteA) | 2026-02-06 13:55:00 | 7.18 | 7.346 | 34.29 | 286145.41 | 20.6 | 50.02 | 0.997 | 97.74 | Connected to grid
Site A | Installer | Logger/50KTL-M0(SiteA) | 2026-02-06 14:00:00 | 7.519 | 7.697 | 34.91 | 286146.04 | 20.8 | 50 | 0.997 | 97.74 | Connected to grid
Site A | Installer | Logger/50KTL-M0(SiteA) | 2026-02-06 14:05:00 | 7.034 | 7.196 | 35.56 | 286146.71 | 20.8 | 49.97 | 0.997 | 97.73 | Connected to grid
Site A | Installer | Logger/50KTL-M0(SiteA) | 2026-02-06 14:10:00 | 2.797 | 2.873 | 35.96 | 286147.12 | 20.8 | 50.01 | 0.997 | 97.22 | Connected to grid
Site A | Installer | Logger/50KTL-M0(SiteA) | 2026-02-06 14:15:00 | 2.898 | 2.985 | 36.16 | 286147.32 | 20.8 | 50 | 0.997 | 97.37 | Connected to grid
Site A | Installer | Logger/50KTL-M0(SiteA) | 2026-02-06 14:20:00 | 2.56 | 2.632 | 36.38 | 286147.56 | 20.8 | 49.99 | 0.997 | 97.18 | Connected to grid
Site A | Installer | Logger/50KTL-M0(SiteA) | 2026-02-06 14:25:00 | 1.439 | 1.51 | 36.55 | 286147.73 | 20.8 | 50 | 0.997 | 95.47 | Connected to grid
Site A | Installer | Logger/50KTL-M0(SiteA) | 2026-02-06 14:30:00 | 2.125 | 2.195 | 36.68 | 286147.84 | 20.8 | 50.03 | 0.997 | 96.78 | Connected to grid
Site A | Installer | Logger/50KTL-M0(SiteA) | 2026-02-06 14:35:00 | 2.806 | 2.9 | 36.9 | 286148.09 | 20.8 | 50.02 | 0.997 | 96.75 | Connected to grid
Site A | Installer | Logger/50KTL-M0(SiteA) | 2026-02-06 14:40:00 | 3.331 | 3.432 | 37.16 | 286148.35 | 20.8 | 50.03 | 0.997 | 97.08 | Connected to grid
Site A | Installer | Logger/50KTL-M0(SiteA) | 2026-02-06 14:45:00 | 2.794 | 2.888 | 37.42 | 286148.6 | 20.6 | 50.03 | 0.997 | 96.72 | Connected to grid
Site A | Installer | Logger/50KTL-M0(SiteA) | 2026-02-06 14:50:00 | 2.956 | 3.036 | 37.65 | 286148.86 | 20.6 | 50.03 | 0.997 | 97.38 | Connected to grid
Site A | Installer | Logger/50KTL-M0(SiteA) | 2026-02-06 14:55:00 | 3.553 | 3.652 | 37.93 | 286149.14 | 20.6 | 50.04 | 0.997 | 97.05 | Connected to grid
Site A | Installer | Logger/50KTL-M0(SiteA) | 2026-02-06 15:00:00 | 3.243 | 3.351 | 38.21 | 286149.44 | 20.6 | 50.04 | 0.997 | 96.76 | Connected to grid
Site A | Installer | Logger/50KTL-M0(SiteA) | 2026-02-06 15:05:00 | 2.996 | 3.097 | 38.47 | 286149.7 | 20.6 | 50.02 | 0.997 | 96.7 | Connected to grid
Site A | Installer | Logger/50KTL-M0(SiteA) | 2026-02-06 15:10:00 | 3.721 | 3.827 | 38.75 | 286149.98 | 20.4 | 49.99 | 0.997 | 97.2 | Connected to grid
Site A | Installer | Logger/50KTL-M0(SiteA) | 2026-02-06 15:15:00 | 2.641 | 2.724 | 39.02 | 286150.25 | 20.4 | 50.03 | 0.997 | 96.74 | Connected to grid
Site A | Installer | Logger/50KTL-M0(SiteA) | 2026-02-06 15:20:00 | 1.806 | 1.881 | 39.19 | 286150.43 | 20.4 | 49.99 | 0.997 | 95.99 | Connected to grid
Site A | Installer | Logger/50KTL-M0(SiteA) | 2026-02-06 15:25:00 | 2.254 | 2.335 | 39.36 | 286150.62 | 20.4 | 49.99 | 0.997 | 96.74 | Connected to grid
Site A | Installer | Logger/50KTL-M0(SiteA) | 2026-02-06 15:30:00 | 2.931 | 3.031 | 39.58 | 286150.83 | 20.4 | 50.01 | 0.997 | 96.69 | Connected to grid
Site A | Installer | Logger/50KTL-M0(SiteA) | 2026-02-06 15:35:00 | 3.167 | 3.279 | 39.84 | 286151.12 | 20.4 | 50.01 | 0.997 | 96.78 | Connected to grid
Site A | Installer | Logger/50KTL-M0(SiteA) | 2026-02-06 15:40:00 | 2.727 | 2.82 | 40.08 | 286151.35 | 20.4 | 49.97 | 0.997 | 96.71 | Connected to grid
Site A | Installer | Logger/50KTL-M0(SiteA) | 2026-02-06 15:45:00 | 3.407 | 3.511 | 40.35 | 286151.63 | 20.2 | 49.99 | 0.997 | 97.06 | Connected to grid
Site A | Installer | Logger/50KTL-M0(SiteA) | 2026-02-06 15:50:00 | 2.897 | 2.99 | 40.6 | 286151.9 | 20.2 | 50.03 | 0.997 | 97.35 | Connected to grid
Site A | Installer | Logger/50KTL-M0(SiteA) | 2026-02-06 15:55:00 | 2.839 | 2.944 | 40.85 | 286152.15 | 20.2 | 49.99 | 0.997 | 96.69 | Connected to grid
Site A | Installer | Logger/50KTL-M0(SiteA) | 2026-02-06 16:00:00 | 2.529 | 2.607 | 41.07 | 286152.4 | 20.2 | 50.01 | 0.997 | 96.99 | Connected to grid
Site A | Installer | Logger/50KTL-M0(SiteA) | 2026-02-06 16:05:00 | 1.738 | 1.811 | 41.26 | 286152.54 | 20.2 | 50.02 | 0.997 | 95.98 | Connected to grid
Site A | Installer | Logger/50KTL-M0(SiteA) | 2026-02-06 16:10:00 | 1.139 | 1.199 | 41.37 | 286152.7 | 20.2 | 50 | 0.997 | 94.77 | Connected to grid
Site A | Installer | Logger/50KTL-M0(SiteA) | 2026-02-06 16:15:00 | 0.998 | 1.069 | 41.46 | 286152.78 | 20.2 | 50 | 0.997 | 93.34 | Connected to grid
Site A | Installer | Logger/50KTL-M0(SiteA) | 2026-02-06 16:20:00 | 0.748 | 0.813 | 41.53 | 286152.85 | 20.2 | 50.01 | 0.997 | 92.2 | Connected to grid
Site A | Installer | Logger/50KTL-M0(SiteA) | 2026-02-06 16:25:00 | 0.799 | 0.869 | 41.59 | 286152.91 | 20.2 | 49.99 | 0.997 | 91.99 | Connected to grid
Site A | Installer | Logger/50KTL-M0(SiteA) | 2026-02-06 16:30:00 | 1.082 | 1.143 | 41.67 | 286153.02 | 20.2 | 49.99 | 0.997 | 94.69 | Connected to grid
Site A | Installer | Logger/50KTL-M0(SiteA) | 2026-02-06 16:35:00 | 0.989 | 1.056 | 41.76 | 286153.08 | 20.2 | 49.98 | 0.997 | 93.71 | Connected to grid
Site A | Installer | Logger/50KTL-M0(SiteA) | 2026-02-06 16:40:00 | 0.705 | 0.78 | 41.84 | 286153.17 | 20 | 49.97 | 0.997 | 90.45 | Connected to grid
Site A | Installer | Logger/50KTL-M0(SiteA) | 2026-02-06 16:45:00 | 0.694 | 0.75 | 41.89 | 286153.24 | 20 | 49.99 | 0.997 | 91.55 | Connected to grid
Site A | Installer | Logger/50KTL-M0(SiteA) | 2026-02-06 16:50:00 | 0.793 | 0.863 | 41.96 | 286153.31 | 20 | 50.02 | 0.997 | 91.69 | Connected to grid
Site A | Installer | Logger/50KTL-M0(SiteA) | 2026-02-06 16:55:00 | 0.507 | 0.574 | 42.01 | 286153.38 | 20 | 50.03 | 0.997 | 88.38 | Connected to grid
Site A | Installer | Logger/50KTL-M0(SiteA) | 2026-02-06 17:00:00 | 0.335 | 0.405 | 42.05 | 286153.39 | 20 | 50.02 | 0.997 | 82.34 | Connected to grid
Site A | Installer | Logger/50KTL-M0(SiteA) | 2026-02-06 17:05:00 | 0.317 | 0.385 | 42.07 | 286153.44 | 19.8 | 50 | 0.997 | 82.43 | Connected to grid
Site A | Installer | Logger/50KTL-M0(SiteA) | 2026-02-06 17:10:00 | 0.261 | 0.305 | 42.1 | 286153.47 | 19.8 | 49.98 | 0.997 | 83.51 | Connected to grid
Site A | Installer | Logger/50KTL-M0(SiteA) | 2026-02-06 17:15:00 | 0.367 | 0.435 | 42.12 | 286153.51 | 19.8 | 49.99 | 0.997 | 85.12 | Connected to grid
Site A | Installer | Logger/50KTL-M0(SiteA) | 2026-02-06 17:20:00 | 0.195 | 0.241 | 42.15 | 286153.54 | 19.8 | 49.98 | 0.997 | 81.87 | Connected to grid
Site A | Installer | Logger/50KTL-M0(SiteA) | 2026-02-06 17:25:00 | 0.129 | 0.145 | 42.16 | 286153.57 | 19.8 | 49.98 | 0.997 | 83.71 | Connected to grid
Site A | Installer | Logger/50KTL-M0(SiteA) | 2026-02-06 17:30:00 | 0.106 | 0.135 | 42.17 | 286153.57 | 19.6 | 49.98 | 0.997 | 79.35 | Connected to grid
Site A | Installer | Logger/50KTL-M0(SiteA) | 2026-02-06 17:35:00 | 0.009 | 0.011 | 42.18 | 286153.6 | 19.6 | 49.99 | 0.996 | 74.58 | Connected to grid
Site A | Installer | Logger/50KTL-M0(SiteA) | 2026-02-06 17:40:00 | 0 | 0 | 42.18 | 286153.61 | 19.4 | 50 | 0 | 0 | Standby: detecting sunlight
Site A | Installer | Logger/50KTL-M0(SiteA) | 2026-02-06 17:45:00 | 0 | 0 | 42.18 | 286153.61 | 19.6 | 50 | 0 | 0 | Standby: detecting sunlight
Site A | Installer | Logger/50KTL-M0(SiteA) | 2026-02-06 17:50:00 | 0 | 0 | 42.18 | 286153.61 | 19.6 | 50.02 | 0 | 0 | Standby: initializing
Site A | Installer | Logger/50KTL-M0(SiteA) | 2026-02-06 17:55:00 | 0 | 0 | 42.18 | 286153.61 | 19.6 | 50.02 | 0 | 0 | Standby: initializing
Site A | Installer | Logger/50KTL-M0(SiteA) | 2026-02-06 18:00:00 | 0 | 0 | 42.18 | 286153.61 | 19.4 | 50.02 | 0 | 0 | Standby: initializing
Site A | Installer | Logger/50KTL-M0(SiteA) | 2026-02-06 18:05:00 | 0 | 0 | 42.18 | 286153.61 | 19.2 | 0 | 0 | 0 | Standby: no sunlight
Site A | Installer | Logger/50KTL-M0(SiteA) | 2026-02-07 00:00:00 | 0 | 0 | 0 | 286153.61 | 13.1 | 0 | 0 | 0 | Standby: no sunlight
Site A | Installer | Logger/50KTL-M0(SiteA) | 2026-02-07 07:30:00 | 0 | 0 | 0 | 286153.61 | 11.6 | 0 | 0 | 0 | Standby: initializing
Site A | Installer | Logger/50KTL-M0(SiteA) | 2026-02-07 07:35:00 | 0 | 0 | 0 | 286153.61 | 11.4 | 49.98 | 0 | 0 | Standby: detecting sunlight
Site A | Installer | Logger/50KTL-M0(SiteA) | 2026-02-07 07:40:00 | 0 | 0 | 0 | 286153.61 | 11.4 | 49.97 | 0 | 0 | Standby: detecting sunlight
Site A | Installer | Logger/50KTL-M0(SiteA) | 2026-02-07 07:45:00 | 0 | 0 | 0 | 286153.61 | 11.4 | 50 | 0 | 0 | Standby: detecting sunlight
Site A | Installer | Logger/50KTL-M0(SiteA) | 2026-02-07 07:50:00 | 0.115 | 0.143 | 0 | 286153.61 | 11.2 | 49.99 | 1 | 80.88 | Connected to grid
Site A | Installer | Logger/50KTL-M0(SiteA) | 2026-02-07 07:55:00 | 0.21 | 0.252 | 0.01 | 286153.63 | 11.4 | 49.98 | 1 | 82.28 | Connected to grid
Site A | Installer | Logger/50KTL-M0(SiteA) | 2026-02-07 08:00:00 | 0.287 | 0.353 | 0.03 | 286153.64 | 11.4 | 49.99 | 1 | 83.17 | Connected to grid
Site A | Installer | Logger/50KTL-M0(SiteA) | 2026-02-07 08:05:00 | 0.415 | 0.497 | 0.06 | 286153.68 | 11.6 | 50.01 | 1 | 85.33 | Connected to grid
Site A | Installer | Logger/50KTL-M0(SiteA) | 2026-02-07 08:10:00 | 0.508 | 0.576 | 0.1 | 286153.72 | 11.6 | 49.98 | 1 | 88.39 | Connected to grid
Site A | Installer | Logger/50KTL-M0(SiteA) | 2026-02-07 08:15:00 | 0.6 | 0.657 | 0.15 | 286153.77 | 11.8 | 50 | 1 | 91.47 | Connected to grid
Site A | Installer | Logger/50KTL-M0(SiteA) | 2026-02-07 08:20:00 | 0.68 | 0.744 | 0.2 | 286153.84 | 11.8 | 49.99 | 1 | 91.64 | Connected to grid
Site A | Installer | Logger/50KTL-M0(SiteA) | 2026-02-07 08:25:00 | 0.717 | 0.782 | 0.26 | 286153.9 | 12 | 49.97 | 1 | 91.57 | Connected to grid
Site A | Installer | Logger/50KTL-M0(SiteA) | 2026-02-07 08:30:00 | 0.882 | 0.944 | 0.33 | 286153.96 | 12.2 | 50.01 | 1 | 93.57 | Connected to grid
Site A | Installer | Logger/50KTL-M0(SiteA) | 2026-02-07 08:35:00 | 0.975 | 1.046 | 0.41 | 286154.05 | 12.4 | 50.01 | 1 | 93.24 | Connected to grid
Site A | Installer | Logger/50KTL-M0(SiteA) | 2026-02-07 08:40:00 | 1.147 | 1.218 | 0.49 | 286154.16 | 12.6 | 49.99 | 1 | 94.5 | Connected to grid
Site A | Installer | Logger/50KTL-M0(SiteA) | 2026-02-07 08:45:00 | 1.491 | 1.564 | 0.61 | 286154.27 | 12.6 | 49.98 | 1 | 95.4 | Connected to grid
Site A | Installer | Logger/50KTL-M0(SiteA) | 2026-02-07 08:50:00 | 1.39 | 1.461 | 0.73 | 286154.38 | 12.8 | 50 | 1 | 95.22 | Connected to grid
Site A | Installer | Logger/50KTL-M0(SiteA) | 2026-02-07 08:55:00 | 1.765 | 1.845 | 0.85 | 286154.53 | 13 | 49.99 | 1 | 95.88 | Connected to grid
Site A | Installer | Logger/50KTL-M0(SiteA) | 2026-02-07 09:00:00 | 1.816 | 1.885 | 1.01 | 286154.7 | 13.2 | 49.98 | 1 | 95.87 | Connected to grid
Site A | Installer | Logger/50KTL-M0(SiteA) | 2026-02-07 09:05:00 | 1.704 | 1.776 | 1.15 | 286154.83 | 13.4 | 50 | 1 | 95.91 | Connected to grid
Site A | Installer | Logger/50KTL-M0(SiteA) | 2026-02-07 09:10:00 | 1.908 | 1.989 | 1.3 | 286154.98 | 13.6 | 49.96 | 1 | 95.9 | Connected to grid
Site A | Installer | Logger/50KTL-M0(SiteA) | 2026-02-07 09:15:00 | 1.876 | 1.959 | 1.46 | 286155.18 | 14 | 49.99 | 1 | 95.81 | Connected to grid
Site A | Installer | Logger/50KTL-M0(SiteA) | 2026-02-07 09:20:00 | 2.03 | 2.119 | 1.63 | 286155.33 | 14.2 | 49.99 | 1 | 95.88 | Connected to grid
Site A | Installer | Logger/50KTL-M0(SiteA) | 2026-02-07 09:25:00 | 1.797 | 1.872 | 1.79 | 286155.51 | 14.2 | 49.99 | 1 | 96.01 | Connected to grid
Site A | Installer | Logger/50KTL-M0(SiteA) | 2026-02-07 09:30:00 | 1.776 | 1.851 | 1.94 | 286155.65 | 14.4 | 50 | 1 | 95.95 | Connected to grid
Site A | Installer | Logger/50KTL-M0(SiteA) | 2026-02-07 09:35:00 | 2.322 | 2.408 | 2.1 | 286155.82 | 14.4 | 49.98 | 1 | 96.43 | Connected to grid
Site A | Installer | Logger/50KTL-M0(SiteA) | 2026-02-07 09:40:00 | 3.298 | 3.408 | 2.34 | 286156.08 | 14.6 | 50.02 | 1 | 96.78 | Connected to grid
Site A | Installer | Logger/50KTL-M0(SiteA) | 2026-02-07 09:45:00 | 3.545 | 3.649 | 2.64 | 286156.39 | 14.8 | 50.02 | 1 | 97.15 | Connected to grid
Site A | Installer | Logger/50KTL-M0(SiteA) | 2026-02-07 09:50:00 | 3.417 | 3.522 | 2.94 | 286156.66 | 14.8 | 50.02 | 1 | 97.02 | Connected to grid
Site A | Installer | Logger/50KTL-M0(SiteA) | 2026-02-07 09:55:00 | 3.602 | 3.708 | 3.22 | 286156.97 | 15 | 50.02 | 1 | 97.13 | Connected to grid
Site A | Installer | Logger/50KTL-M0(SiteA) | 2026-02-07 10:00:00 | 4.817 | 4.939 | 3.56 | 286157.31 | 15.2 | 50.02 | 1 | 97.51 | Connected to grid
Site A | Installer | Logger/50KTL-M0(SiteA) | 2026-02-07 10:05:00 | 5.787 | 5.927 | 4.02 | 286157.78 | 15.2 | 49.99 | 1 | 97.63 | Connected to grid
Site A | Installer | Logger/50KTL-M0(SiteA) | 2026-02-07 10:10:00 | 7.581 | 7.693 | 4.55 | 286158.33 | 15.4 | 50 | 1 | 98.41 | Connected to grid
Site A | Installer | Logger/50KTL-M0(SiteA) | 2026-02-07 10:15:00 | 7.918 | 8.044 | 5.25 | 286159.02 | 15.6 | 50.01 | 1 | 98.42 | Connected to grid
Site A | Installer | Logger/50KTL-M0(SiteA) | 2026-02-07 10:20:00 | 8.432 | 8.567 | 5.88 | 286159.68 | 15.8 | 50 | 1 | 98.42 | Connected to grid
Site A | Installer | Logger/50KTL-M0(SiteA) | 2026-02-07 10:25:00 | 12.162 | 12.358 | 6.78 | 286160.6 | 15.8 | 50.01 | 1 | 98.42 | Connected to grid
Site A | Installer | Logger/50KTL-M0(SiteA) | 2026-02-07 10:30:00 | 10.431 | 10.6 | 7.82 | 286161.65 | 16 | 50.02 | 1 | 98.41 | Connected to grid
Site A | Installer | Logger/50KTL-M0(SiteA) | 2026-02-07 10:35:00 | 11.42 | 11.605 | 8.87 | 286162.72 | 16.2 | 50.02 | 1 | 98.41 | Connected to grid
Site A | Installer | Logger/50KTL-M0(SiteA) | 2026-02-07 10:40:00 | 8.724 | 8.9 | 9.64 | 286163.53 | 16.4 | 50.02 | 1 | 98.02 | Connected to grid
Site A | Installer | Logger/50KTL-M0(SiteA) | 2026-02-07 10:45:00 | 8.834 | 9.004 | 10.37 | 286164.26 | 16.8 | 50.01 | 1 | 98.02 | Connected to grid
Site A | Installer | Logger/50KTL-M0(SiteA) | 2026-02-07 10:50:00 | 9.656 | 9.812 | 11.13 | 286165.03 | 16.8 | 50 | 1 | 98.41 | Connected to grid
Site A | Installer | Logger/50KTL-M0(SiteA) | 2026-02-07 10:55:00 | 8.809 | 8.996 | 11.94 | 286165.85 | 17 | 50 | 1 | 98.01 | Connected to grid
Site A | Installer | Logger/50KTL-M0(SiteA) | 2026-02-07 11:00:00 | 7.615 | 7.769 | 12.67 | 286166.61 | 17.2 | 49.99 | 1 | 98.04 | Connected to grid
Site A | Installer | Logger/50KTL-M0(SiteA) | 2026-02-07 11:05:00 | 9.984 | 10.187 | 13.39 | 286167.35 | 17.4 | 49.97 | 1 | 98.01 | Connected to grid
Site A | Installer | Logger/50KTL-M0(SiteA) | 2026-02-07 11:10:00 | 10.774 | 10.947 | 14.29 | 286168.24 | 17.8 | 49.99 | 1 | 98.41 | Connected to grid
Site A | Installer | Logger/50KTL-M0(SiteA) | 2026-02-07 11:15:00 | 13.121 | 13.331 | 15.4 | 286169.39 | 17.8 | 50.02 | 1 | 98.41 | Connected to grid
Site A | Installer | Logger/50KTL-M0(SiteA) | 2026-02-07 11:20:00 | 8.718 | 8.893 | 16.29 | 286170.28 | 18 | 50.01 | 1 | 98.01 | Connected to grid
Site A | Installer | Logger/50KTL-M0(SiteA) | 2026-02-07 11:25:00 | 13.972 | 14.196 | 17.31 | 286171.33 | 18.2 | 50.04 | 1 | 98.4 | Connected to grid
Site A | Installer | Logger/50KTL-M0(SiteA) | 2026-02-07 11:30:00 | 12.048 | 12.29 | 18.37 | 286172.39 | 18.4 | 50.01 | 1 | 98.03 | Connected to grid
Site A | Installer | Logger/50KTL-M0(SiteA) | 2026-02-07 11:35:00 | 14.141 | 14.368 | 19.46 | 286173.52 | 18.6 | 50.02 | 1 | 98.41 | Connected to grid
Site A | Installer | Logger/50KTL-M0(SiteA) | 2026-02-07 11:40:00 | 12.204 | 12.452 | 20.55 | 286174.61 | 18.8 | 50.05 | 1 | 98.02 | Connected to grid
Site A | Installer | Logger/50KTL-M0(SiteA) | 2026-02-07 11:45:00 | 12.052 | 12.295 | 21.53 | 286175.64 | 19 | 50.01 | 1 | 98.02 | Connected to grid
Site A | Installer | Logger/50KTL-M0(SiteA) | 2026-02-07 11:50:00 | 10.693 | 10.909 | 22.49 | 286176.59 | 19.2 | 49.97 | 1 | 98.02 | Connected to grid
Site A | Installer | Logger/50KTL-M0(SiteA) | 2026-02-07 11:55:00 | 10.961 | 11.183 | 23.39 | 286177.52 | 19.2 | 50.01 | 1 | 98.02 | Connected to grid
Site A | Installer | Logger/50KTL-M0(SiteA) | 2026-02-07 12:00:00 | 9.331 | 9.52 | 24.23 | 286178.4 | 19.4 | 49.99 | 1 | 98.01 | Connected to grid
Site A | Installer | Logger/50KTL-M0(SiteA) | 2026-02-07 12:05:00 | 9.65 | 9.805 | 25.04 | 286179.2 | 19.6 | 49.97 | 1 | 98.42 | Connected to grid
Site A | Installer | Logger/50KTL-M0(SiteA) | 2026-02-07 12:10:00 | 8.968 | 9.147 | 25.77 | 286179.93 | 19.8 | 49.99 | 1 | 98.04 | Connected to grid
Site A | Installer | Logger/50KTL-M0(SiteA) | 2026-02-07 12:15:00 | 8.548 | 8.719 | 26.5 | 286180.69 | 19.8 | 49.99 | 1 | 98.04 | Connected to grid
Site A | Installer | Logger/50KTL-M0(SiteA) | 2026-02-07 12:20:00 | 10.937 | 11.114 | 27.3 | 286181.48 | 20 | 50.01 | 1 | 98.41 | Connected to grid
Site A | Installer | Logger/50KTL-M0(SiteA) | 2026-02-07 12:25:00 | 11.661 | 11.838 | 28.21 | 286182.43 | 20.2 | 50.01 | 1 | 98.41 | Connected to grid
Site A | Installer | Logger/50KTL-M0(SiteA) | 2026-02-07 12:30:00 | 14.065 | 14.291 | 29.29 | 286183.52 | 20.2 | 50 | 1 | 98.41 | Connected to grid
Site A | Installer | Logger/50KTL-M0(SiteA) | 2026-02-07 12:35:00 | 6.638 | 6.79 | 30.11 | 286184.36 | 20.2 | 49.98 | 1 | 97.78 | Connected to grid
Site A | Installer | Logger/50KTL-M0(SiteA) | 2026-02-07 12:40:00 | 7.973 | 8.131 | 30.7 | 286184.95 | 20.4 | 50.02 | 1 | 98.05 | Connected to grid
Site A | Installer | Logger/50KTL-M0(SiteA) | 2026-02-07 12:45:00 | 14.357 | 14.589 | 31.53 | 286185.8 | 20.4 | 50 | 1 | 98.43 | Connected to grid
Site A | Installer | Logger/50KTL-M0(SiteA) | 2026-02-07 12:50:00 | 11.693 | 11.883 | 32.67 | 286186.97 | 21 | 50 | 1 | 98.43 | Connected to grid
Site A | Installer | Logger/50KTL-M0(SiteA) | 2026-02-07 12:55:00 | 13.107 | 13.318 | 33.6 | 286187.92 | 21.6 | 49.99 | 1 | 98.4 | Connected to grid
Site A | Installer | Logger/50KTL-M0(SiteA) | 2026-02-07 13:00:00 | 11.563 | 11.75 | 34.79 | 286189.13 | 21.8 | 50.01 | 1 | 98.4 | Connected to grid
Site A | Installer | Logger/50KTL-M0(SiteA) | 2026-02-07 13:05:00 | 9.191 | 9.378 | 35.66 | 286190.01 | 22 | 49.98 | 1 | 98.01 | Connected to grid
Site A | Installer | Logger/50KTL-M0(SiteA) | 2026-02-07 13:10:00 | 10.907 | 11.129 | 36.47 | 286190.85 | 22 | 49.99 | 1 | 98.01 | Connected to grid
Site A | Installer | Logger/50KTL-M0(SiteA) | 2026-02-07 13:15:00 | 9.868 | 10.068 | 37.34 | 286191.74 | 22.2 | 49.96 | 1 | 98.01 | Connected to grid
Site A | Installer | Logger/50KTL-M0(SiteA) | 2026-02-07 13:20:00 | 8.977 | 9.169 | 38.09 | 286192.49 | 22.2 | 50 | 1 | 98.01 | Connected to grid
Site A | Installer | Logger/50KTL-M0(SiteA) | 2026-02-07 13:25:00 | 8.927 | 9.108 | 38.83 | 286193.26 | 22.2 | 49.97 | 1 | 98.01 | Connected to grid
Site A | Installer | Logger/50KTL-M0(SiteA) | 2026-02-07 13:30:00 | 9.641 | 9.837 | 39.61 | 286194.03 | 22.2 | 49.98 | 1 | 98 | Connected to grid
Site A | Installer | Logger/50KTL-M0(SiteA) | 2026-02-07 13:35:00 | 8.355 | 8.524 | 40.38 | 286194.81 | 22.2 | 49.96 | 1 | 98.02 | Connected to grid
Site A | Installer | Logger/50KTL-M0(SiteA) | 2026-02-07 13:40:00 | 7.436 | 7.608 | 41.05 | 286195.51 | 22.2 | 49.99 | 1 | 97.74 | Connected to grid
Site A | Installer | Logger/50KTL-M0(SiteA) | 2026-02-07 13:45:00 | 7.055 | 7.218 | 41.65 | 286196.12 | 22.2 | 50 | 1 | 97.74 | Connected to grid
Site A | Installer | Logger/50KTL-M0(SiteA) | 2026-02-07 13:50:00 | 8.731 | 8.906 | 42.29 | 286196.79 | 22.2 | 49.98 | 1 | 98.03 | Connected to grid
Site A | Installer | Logger/50KTL-M0(SiteA) | 2026-02-07 13:55:00 | 8.978 | 9.16 | 43.01 | 286197.5 | 22.2 | 50.02 | 1 | 98.01 | Connected to grid
Site A | Installer | Logger/50KTL-M0(SiteA) | 2026-02-07 14:00:00 | 7.604 | 7.757 | 43.7 | 286198.2 | 22.2 | 50.03 | 1 | 98.02 | Connected to grid
Site A | Installer | Logger/50KTL-M0(SiteA) | 2026-02-07 14:05:00 | 8.521 | 8.694 | 44.4 | 286198.93 | 22.2 | 49.97 | 1 | 98.02 | Connected to grid
Site A | Installer | Logger/50KTL-M0(SiteA) | 2026-02-07 14:10:00 | 8.926 | 9.107 | 45.16 | 286199.7 | 22.2 | 49.98 | 1 | 98.01 | Connected to grid
Site A | Installer | Logger/50KTL-M0(SiteA) | 2026-02-07 14:15:00 | 7.632 | 7.786 | 45.86 | 286200.41 | 22.2 | 50 | 1 | 98.02 | Connected to grid
Site A | Installer | Logger/50KTL-M0(SiteA) | 2026-02-07 14:20:00 | 6.587 | 6.746 | 46.42 | 286200.99 | 22.2 | 49.99 | 1 | 97.74 | Connected to grid
Site A | Installer | Logger/50KTL-M0(SiteA) | 2026-02-07 14:25:00 | 6.47 | 6.622 | 46.96 | 286201.53 | 22.2 | 50 | 1 | 97.74 | Connected to grid
Site A | Installer | Logger/50KTL-M0(SiteA) | 2026-02-07 14:30:00 | 6.337 | 6.484 | 47.48 | 286202.08 | 22 | 49.99 | 1 | 97.74 | Connected to grid
Site A | Installer | Logger/50KTL-M0(SiteA) | 2026-02-07 14:35:00 | 6.714 | 6.879 | 48.02 | 286202.61 | 22 | 49.99 | 1 | 97.75 | Connected to grid
Site A | Installer | Logger/50KTL-M0(SiteA) | 2026-02-07 14:40:00 | 7.37 | 7.54 | 48.61 | 286203.22 | 22 | 50 | 1 | 97.74 | Connected to grid
Site A | Installer | Logger/50KTL-M0(SiteA) | 2026-02-07 14:45:00 | 6.287 | 6.449 | 49.16 | 286203.77 | 22 | 50.01 | 1 | 97.62 | Connected to grid
Site A | Installer | Logger/50KTL-M0(SiteA) | 2026-02-07 14:50:00 | 6.141 | 6.299 | 49.66 | 286204.3 | 22 | 50 | 1 | 97.62 | Connected to grid
Site A | Installer | Logger/50KTL-M0(SiteA) | 2026-02-07 14:55:00 | 5.619 | 5.756 | 50.15 | 286204.79 | 21.8 | 49.98 | 1 | 97.62 | Connected to grid
Site A | Installer | Logger/50KTL-M0(SiteA) | 2026-02-07 15:00:00 | 5.161 | 5.288 | 50.59 | 286205.24 | 21.8 | 50.02 | 1 | 97.62 | Connected to grid
Site A | Installer | Logger/50KTL-M0(SiteA) | 2026-02-07 15:05:00 | 5.811 | 5.953 | 51.05 | 286205.72 | 21.8 | 49.99 | 1 | 97.62 | Connected to grid
Site A | Installer | Logger/50KTL-M0(SiteA) | 2026-02-07 15:10:00 | 4.452 | 4.577 | 51.47 | 286206.13 | 21.8 | 49.97 | 1 | 97.29 | Connected to grid
Site A | Installer | Logger/50KTL-M0(SiteA) | 2026-02-07 15:15:00 | 4.168 | 4.283 | 51.83 | 286206.52 | 21.6 | 49.99 | 1 | 97.29 | Connected to grid
Site A | Installer | Logger/50KTL-M0(SiteA) | 2026-02-07 15:20:00 | 4.425 | 4.549 | 52.17 | 286206.83 | 21.6 | 49.99 | 1 | 97.32 | Connected to grid
Site A | Installer | Logger/50KTL-M0(SiteA) | 2026-02-07 15:25:00 | 5.425 | 5.557 | 52.58 | 286207.28 | 21.6 | 49.98 | 1 | 97.62 | Connected to grid
Site A | Installer | Logger/50KTL-M0(SiteA) | 2026-02-07 15:30:00 | 6.119 | 6.269 | 53.07 | 286207.77 | 21.4 | 49.98 | 1 | 97.62 | Connected to grid
Site A | Installer | Logger/50KTL-M0(SiteA) | 2026-02-07 15:35:00 | 5.32 | 5.45 | 53.55 | 286208.27 | 21.4 | 49.99 | 1 | 97.62 | Connected to grid
Site A | Installer | Logger/50KTL-M0(SiteA) | 2026-02-07 15:40:00 | 4.584 | 4.701 | 53.97 | 286208.69 | 21.4 | 49.98 | 1 | 97.52 | Connected to grid
Site A | Installer | Logger/50KTL-M0(SiteA) | 2026-02-07 15:45:00 | 3.914 | 4.028 | 54.33 | 286209.05 | 21.4 | 50.01 | 1 | 97.17 | Connected to grid
Site A | Installer | Logger/50KTL-M0(SiteA) | 2026-02-07 15:50:00 | 2.938 | 3.039 | 54.62 | 286209.37 | 21.4 | 49.99 | 1 | 96.67 | Connected to grid
Site A | Installer | Logger/50KTL-M0(SiteA) | 2026-02-07 15:55:00 | 1.937 | 2.021 | 54.8 | 286209.56 | 21.2 | 49.98 | 1 | 95.86 | Connected to grid
Site A | Installer | Logger/50KTL-M0(SiteA) | 2026-02-07 16:00:00 | 1.63 | 1.699 | 54.96 | 286209.7 | 21.2 | 50.01 | 1 | 96.01 | Connected to grid
Site A | Installer | Logger/50KTL-M0(SiteA) | 2026-02-07 16:05:00 | 1.832 | 1.91 | 55.09 | 286209.86 | 21.2 | 50.01 | 1 | 95.94 | Connected to grid
Site A | Installer | Logger/50KTL-M0(SiteA) | 2026-02-07 16:10:00 | 2.263 | 2.34 | 55.27 | 286210.02 | 21 | 50 | 1 | 96.69 | Connected to grid
Site A | Installer | Logger/50KTL-M0(SiteA) | 2026-02-07 16:15:00 | 2.078 | 2.161 | 55.46 | 286210.23 | 20.8 | 50.01 | 1 | 96.1 | Connected to grid
Site A | Installer | Logger/50KTL-M0(SiteA) | 2026-02-07 16:20:00 | 1.48 | 1.552 | 55.61 | 286210.36 | 20.8 | 50 | 1 | 95.3 | Connected to grid
Site A | Installer | Logger/50KTL-M0(SiteA) | 2026-02-07 16:25:00 | 1.074 | 1.127 | 55.71 | 286210.5 | 20.6 | 49.99 | 1 | 94.45 | Connected to grid
Site A | Installer | Logger/50KTL-M0(SiteA) | 2026-02-07 16:30:00 | 0.918 | 0.983 | 55.79 | 286210.57 | 20.6 | 50.02 | 1 | 93.54 | Connected to grid
Site A | Installer | Logger/50KTL-M0(SiteA) | 2026-02-07 16:35:00 | 0.971 | 1.046 | 55.87 | 286210.66 | 20.4 | 50.03 | 1 | 93.59 | Connected to grid
Site A | Installer | Logger/50KTL-M0(SiteA) | 2026-02-07 16:40:00 | 1.024 | 1.086 | 55.95 | 286210.74 | 20.4 | 49.99 | 1 | 93.49 | Connected to grid
Site A | Installer | Logger/50KTL-M0(SiteA) | 2026-02-07 16:45:00 | 0.943 | 1.01 | 56.04 | 286210.83 | 20.2 | 49.99 | 1 | 93.56 | Connected to grid
Site A | Installer | Logger/50KTL-M0(SiteA) | 2026-02-07 16:50:00 | 0.767 | 0.838 | 56.11 | 286210.92 | 20.2 | 50.03 | 1 | 91.68 | Connected to grid
Site A | Installer | Logger/50KTL-M0(SiteA) | 2026-02-07 16:55:00 | 0.813 | 0.871 | 56.17 | 286210.99 | 20 | 49.98 | 1 | 93.47 | Connected to grid
Site A | Installer | Logger/50KTL-M0(SiteA) | 2026-02-07 17:00:00 | 0.623 | 0.682 | 56.23 | 286211.03 | 20 | 50.01 | 1 | 91.45 | Connected to grid
Site A | Installer | Logger/50KTL-M0(SiteA) | 2026-02-07 17:05:00 | 0.472 | 0.545 | 56.28 | 286211.11 | 19.8 | 50.01 | 1 | 86.45 | Connected to grid
Site A | Installer | Logger/50KTL-M0(SiteA) | 2026-02-07 17:10:00 | 0.42 | 0.495 | 56.32 | 286211.14 | 19.8 | 49.97 | 1 | 85.68 | Connected to grid
Site A | Installer | Logger/50KTL-M0(SiteA) | 2026-02-07 17:15:00 | 0.34 | 0.404 | 56.35 | 286211.18 | 19.6 | 49.99 | 1 | 82.36 | Connected to grid
Site A | Installer | Logger/50KTL-M0(SiteA) | 2026-02-07 17:20:00 | 0.266 | 0.33 | 56.37 | 286211.2 | 19.6 | 49.99 | 1 | 80.67 | Connected to grid
Site A | Installer | Logger/50KTL-M0(SiteA) | 2026-02-07 17:25:00 | 0.214 | 0.263 | 56.39 | 286211.24 | 19.4 | 49.95 | 1 | 79.27 | Connected to grid
Site A | Installer | Logger/50KTL-M0(SiteA) | 2026-02-07 17:30:00 | 0.137 | 0.17 | 56.41 | 286211.25 | 19.4 | 49.98 | 1 | 79.78 | Connected to grid
Site A | Installer | Logger/50KTL-M0(SiteA) | 2026-02-07 17:35:00 | 0.055 | 0.074 | 56.41 | 286211.28 | 19.2 | 49.96 | 1 | 78.11 | Connected to grid
Site A | Installer | Logger/50KTL-M0(SiteA) | 2026-02-07 17:40:00 | 0.024 | 0.026 | 56.42 | 286211.3 | 19.2 | 49.96 | 0.999 | 74.58 | Connected to grid
Site A | Installer | Logger/50KTL-M0(SiteA) | 2026-02-07 17:45:00 | 0 | 0 | 56.42 | 286211.3 | 19.8 | 49.97 | 0 | 0 | Standby: detecting sunlight
Site A | Installer | Logger/50KTL-M0(SiteA) | 2026-02-07 17:50:00 | 0 | 0 | 56.42 | 286211.3 | 20 | 49.98 | 0 | 0 | Standby: detecting sunlight
Site A | Installer | Logger/50KTL-M0(SiteA) | 2026-02-07 17:55:00 | 0 | 0 | 56.42 | 286211.3 | 20 | 49.98 | 0 | 0 | Standby: initializing
Site A | Installer | Logger/50KTL-M0(SiteA) | 2026-02-07 18:00:00 | 0 | 0 | 56.42 | 286211.3 | 20 | 49.98 | 0 | 0 | Standby: initializing
Site A | Installer | Logger/50KTL-M0(SiteA) | 2026-02-07 18:05:00 | 0 | 0 | 56.42 | 286211.3 | 19.8 | 49.98 | 0 | 0 | Standby: initializing
Site A | Installer | Logger/50KTL-M0(SiteA) | 2026-02-07 18:10:00 | 0 | 0 | 56.42 | 286211.3 | 19.6 | 0 | 0 | 0 | Standby: no sunlight
Site A | Installer | Logger/50KTL-M0(SiteA) | 2026-02-08 00:00:00 | 0 | 0 | 0 | 286211.3 | 13 | 0 | 0 | 0 | Standby: no sunlight
Site A | Installer | Logger/50KTL-M0(SiteA) | 2026-02-08 07:25:00 | 0 | 0 | 0 | 286211.3 | 11.8 | 0 | 0 | 0 | Standby: initializing
Site A | Installer | Logger/50KTL-M0(SiteA) | 2026-02-08 07:30:00 | 0 | 0 | 0 | 286211.3 | 11.8 | 49.99 | 0 | 0 | Standby: detecting sunlight
Site A | Installer | Logger/50KTL-M0(SiteA) | 2026-02-08 07:35:00 | 0 | 0 | 0 | 286211.3 | 11.6 | 49.98 | 0 | 0 | Standby: detecting sunlight
Site A | Installer | Logger/50KTL-M0(SiteA) | 2026-02-08 07:40:00 | 0 | 0 | 0 | 286211.3 | 11.6 | 50.02 | 0 | 0 | Standby: detecting sunlight
Site A | Installer | Logger/50KTL-M0(SiteA) | 2026-02-08 07:45:00 | 0 | 0 | 0 | 286211.3 | 11.6 | 50 | 0 | 0 | Standby: detecting sunlight
Site A | Installer | Logger/50KTL-M0(SiteA) | 2026-02-08 07:50:00 | 0.123 | 0.155 | 0 | 286211.3 | 11.6 | 49.99 | 1 | 79.35 | Connected to grid
Site A | Installer | Logger/50KTL-M0(SiteA) | 2026-02-08 07:55:00 | 0.17 | 0.208 | 0.01 | 286211.32 | 11.6 | 49.99 | 1 | 81.71 | Connected to grid
Site A | Installer | Logger/50KTL-M0(SiteA) | 2026-02-08 08:00:00 | 0.276 | 0.327 | 0.03 | 286211.36 | 11.6 | 50 | 1 | 84.76 | Connected to grid
Site A | Installer | Logger/50KTL-M0(SiteA) | 2026-02-08 08:05:00 | 0.264 | 0.335 | 0.05 | 286211.38 | 11.8 | 50 | 1 | 80.67 | Connected to grid
Site A | Installer | Logger/50KTL-M0(SiteA) | 2026-02-08 08:10:00 | 0.408 | 0.481 | 0.08 | 286211.4 | 11.8 | 49.99 | 1 | 84.25 | Connected to grid
Site A | Installer | Logger/50KTL-M0(SiteA) | 2026-02-08 08:15:00 | 0.273 | 0.343 | 0.11 | 286211.44 | 12 | 50.02 | 1 | 79.45 | Connected to grid
Site A | Installer | Logger/50KTL-M0(SiteA) | 2026-02-08 08:20:00 | 0.408 | 0.483 | 0.13 | 286211.48 | 12 | 49.99 | 1 | 85.43 | Connected to grid
Site A | Installer | Logger/50KTL-M0(SiteA) | 2026-02-08 08:25:00 | 0.907 | 0.973 | 0.19 | 286211.54 | 12.2 | 49.97 | 1 | 93.08 | Connected to grid
Site A | Installer | Logger/50KTL-M0(SiteA) | 2026-02-08 08:30:00 | 1.1 | 1.162 | 0.27 | 286211.62 | 12.4 | 49.99 | 1 | 94.23 | Connected to grid
Site A | Installer | Logger/50KTL-M0(SiteA) | 2026-02-08 08:35:00 | 1.178 | 1.25 | 0.37 | 286211.73 | 12.6 | 50.01 | 1 | 94.28 | Connected to grid
Site A | Installer | Logger/50KTL-M0(SiteA) | 2026-02-08 08:40:00 | 1.268 | 1.353 | 0.46 | 286211.84 | 12.8 | 49.96 | 1 | 94.38 | Connected to grid
Site A | Installer | Logger/50KTL-M0(SiteA) | 2026-02-08 08:45:00 | 1.537 | 1.616 | 0.58 | 286211.96 | 12.8 | 49.97 | 1 | 95.28 | Connected to grid
Site A | Installer | Logger/50KTL-M0(SiteA) | 2026-02-08 08:50:00 | 1.523 | 1.605 | 0.7 | 286212.1 | 13 | 50.01 | 1 | 95.4 | Connected to grid
Site A | Installer | Logger/50KTL-M0(SiteA) | 2026-02-08 08:55:00 | 1.649 | 1.719 | 0.83 | 286212.21 | 13.2 | 50.01 | 1 | 95.77 | Connected to grid
Site A | Installer | Logger/50KTL-M0(SiteA) | 2026-02-08 09:00:00 | 2.119 | 2.209 | 0.99 | 286212.38 | 13.4 | 50.01 | 1 | 95.92 | Connected to grid
Site A | Installer | Logger/50KTL-M0(SiteA) | 2026-02-08 09:05:00 | 2.125 | 2.214 | 1.16 | 286212.57 | 13.6 | 50 | 1 | 96.02 | Connected to grid
Site A | Installer | Logger/50KTL-M0(SiteA) | 2026-02-08 09:10:00 | 2.261 | 2.359 | 1.34 | 286212.75 | 13.8 | 49.99 | 1 | 96.03 | Connected to grid
Site A | Installer | Logger/50KTL-M0(SiteA) | 2026-02-08 09:15:00 | 2.7 | 2.791 | 1.55 | 286212.97 | 14 | 49.97 | 1 | 96.58 | Connected to grid
Site A | Installer | Logger/50KTL-M0(SiteA) | 2026-02-08 09:20:00 | 3.643 | 3.753 | 1.81 | 286213.24 | 14.2 | 50 | 1 | 97.07 | Connected to grid
Site A | Installer | Logger/50KTL-M0(SiteA) | 2026-02-08 09:25:00 | 3.12 | 3.229 | 2.09 | 286213.52 | 14.4 | 50.02 | 1 | 96.62 | Connected to grid
Site A | Installer | Logger/50KTL-M0(SiteA) | 2026-02-08 09:30:00 | 3.452 | 3.561 | 2.37 | 286213.82 | 14.4 | 49.98 | 1 | 96.95 | Connected to grid
Site A | Installer | Logger/50KTL-M0(SiteA) | 2026-02-08 09:35:00 | 4.113 | 4.228 | 2.68 | 286214.14 | 14.6 | 49.99 | 1 | 97.26 | Connected to grid
Site A | Installer | Logger/50KTL-M0(SiteA) | 2026-02-08 09:40:00 | 4.555 | 4.685 | 3.06 | 286214.53 | 14.8 | 49.99 | 1 | 97.21 | Connected to grid
Site A | Installer | Logger/50KTL-M0(SiteA) | 2026-02-08 09:45:00 | 4.39 | 4.515 | 3.45 | 286214.93 | 14.8 | 49.99 | 1 | 97.22 | Connected to grid
Site A | Installer | Logger/50KTL-M0(SiteA) | 2026-02-08 09:50:00 | 4.69 | 4.814 | 3.84 | 286215.35 | 15 | 50 | 1 | 97.44 | Connected to grid
Site A | Installer | Logger/50KTL-M0(SiteA) | 2026-02-08 09:55:00 | 5.919 | 6.034 | 4.29 | 286215.79 | 15.2 | 50.02 | 1 | 98.08 | Connected to grid
Site A | Installer | Logger/50KTL-M0(SiteA) | 2026-02-08 10:00:00 | 4.725 | 4.849 | 4.74 | 286216.24 | 15.4 | 49.98 | 1 | 97.47 | Connected to grid
Site A | Installer | Logger/50KTL-M0(SiteA) | 2026-02-08 10:05:00 | 4.7 | 4.822 | 5.16 | 286216.69 | 15.4 | 49.98 | 1 | 97.47 | Connected to grid
Site A | Installer | Logger/50KTL-M0(SiteA) | 2026-02-08 10:10:00 | 6.005 | 6.121 | 5.61 | 286217.14 | 15.6 | 50.02 | 1 | 98.09 | Connected to grid
Site A | Installer | Logger/50KTL-M0(SiteA) | 2026-02-08 10:15:00 | 5.463 | 5.573 | 6.09 | 286217.62 | 15.6 | 50.02 | 1 | 98.1 | Connected to grid
Site A | Installer | Logger/50KTL-M0(SiteA) | 2026-02-08 10:20:00 | 5.657 | 5.796 | 6.57 | 286218.1 | 15.8 | 50.02 | 1 | 97.6 | Connected to grid
Site A | Installer | Logger/50KTL-M0(SiteA) | 2026-02-08 10:25:00 | 6.045 | 6.161 | 7.07 | 286218.63 | 16 | 50.01 | 1 | 98.11 | Connected to grid
Site A | Installer | Logger/50KTL-M0(SiteA) | 2026-02-08 10:30:00 | 6.526 | 6.646 | 7.58 | 286219.16 | 16 | 49.99 | 1 | 98.19 | Connected to grid
Site A | Installer | Logger/50KTL-M0(SiteA) | 2026-02-08 10:35:00 | 6.741 | 6.863 | 8.13 | 286219.72 | 16.2 | 50.01 | 1 | 98.19 | Connected to grid
Site A | Installer | Logger/50KTL-M0(SiteA) | 2026-02-08 10:40:00 | 6.821 | 6.946 | 8.69 | 286220.3 | 16.4 | 50.01 | 1 | 98.2 | Connected to grid
Site A | Installer | Logger/50KTL-M0(SiteA) | 2026-02-08 10:45:00 | 7.767 | 7.894 | 9.29 | 286220.9 | 16.4 | 50.04 | 1 | 98.4 | Connected to grid
Site A | Installer | Logger/50KTL-M0(SiteA) | 2026-02-08 10:50:00 | 7.797 | 7.925 | 9.94 | 286221.56 | 16.6 | 49.99 | 1 | 98.4 | Connected to grid
Site A | Installer | Logger/50KTL-M0(SiteA) | 2026-02-08 10:55:00 | 8.467 | 8.605 | 10.62 | 286222.28 | 16.6 | 50.01 | 1 | 98.4 | Connected to grid
Site A | Installer | Logger/50KTL-M0(SiteA) | 2026-02-08 11:00:00 | 7.965 | 8.094 | 11.29 | 286222.93 | 16.8 | 49.96 | 1 | 98.41 | Connected to grid
Site A | Installer | Logger/50KTL-M0(SiteA) | 2026-02-08 11:05:00 | 8.057 | 8.189 | 11.96 | 286223.64 | 17 | 49.99 | 1 | 98.4 | Connected to grid
Site A | Installer | Logger/50KTL-M0(SiteA) | 2026-02-08 11:10:00 | 7.828 | 7.955 | 12.63 | 286224.32 | 17 | 50.03 | 1 | 98.39 | Connected to grid
Site A | Installer | Logger/50KTL-M0(SiteA) | 2026-02-08 11:15:00 | 7.874 | 8.002 | 13.29 | 286224.99 | 17.2 | 50.02 | 1 | 98.41 | Connected to grid
Site A | Installer | Logger/50KTL-M0(SiteA) | 2026-02-08 11:20:00 | 8.948 | 9.093 | 14 | 286225.71 | 17.2 | 49.99 | 1 | 98.39 | Connected to grid
Site A | Installer | Logger/50KTL-M0(SiteA) | 2026-02-08 11:25:00 | 7.559 | 7.713 | 14.67 | 286226.39 | 17.4 | 50.02 | 1 | 98 | Connected to grid
Site A | Installer | Logger/50KTL-M0(SiteA) | 2026-02-08 11:30:00 | 9.021 | 9.158 | 15.41 | 286227.16 | 17.6 | 49.98 | 1 | 98.39 | Connected to grid
Site A | Installer | Logger/50KTL-M0(SiteA) | 2026-02-08 11:35:00 | 8.834 | 8.977 | 16.11 | 286227.85 | 17.6 | 49.98 | 1 | 98.4 | Connected to grid
Site A | Installer | Logger/50KTL-M0(SiteA) | 2026-02-08 11:40:00 | 8.917 | 9.062 | 16.83 | 286228.6 | 17.8 | 49.98 | 1 | 98.39 | Connected to grid
Site A | Installer | Logger/50KTL-M0(SiteA) | 2026-02-08 11:45:00 | 9.331 | 9.483 | 17.62 | 286229.4 | 17.8 | 50.01 | 1 | 98.39 | Connected to grid
Site A | Installer | Logger/50KTL-M0(SiteA) | 2026-02-08 11:50:00 | 9.76 | 9.919 | 18.36 | 286230.17 | 18 | 50.02 | 1 | 98.38 | Connected to grid
Site A | Installer | Logger/50KTL-M0(SiteA) | 2026-02-08 11:55:00 | 8.03 | 8.194 | 19.14 | 286230.96 | 18 | 50.03 | 1 | 98 | Connected to grid
Site A | Installer | Logger/50KTL-M0(SiteA) | 2026-02-08 12:00:00 | 8.301 | 8.437 | 19.92 | 286231.75 | 18.2 | 49.98 | 1 | 98.39 | Connected to grid
Site A | Installer | Logger/50KTL-M0(SiteA) | 2026-02-08 12:05:00 | 10.535 | 10.705 | 20.76 | 286232.59 | 18.2 | 49.98 | 1 | 98.41 | Connected to grid
Site A | Installer | Logger/50KTL-M0(SiteA) | 2026-02-08 12:10:00 | 9.851 | 10.01 | 21.64 | 286233.51 | 18.4 | 49.99 | 1 | 98.41 | Connected to grid
Site A | Installer | Logger/50KTL-M0(SiteA) | 2026-02-08 12:15:00 | 9.28 | 9.429 | 22.33 | 286234.19 | 18.6 | 49.97 | 1 | 98.37 | Connected to grid
Site A | Installer | Logger/50KTL-M0(SiteA) | 2026-02-08 12:20:00 | 9.73 | 9.887 | 23.17 | 286235.04 | 18.6 | 49.98 | 1 | 98.37 | Connected to grid
Site A | Installer | Logger/50KTL-M0(SiteA) | 2026-02-08 12:25:00 | 11.961 | 12.155 | 24.26 | 286236.18 | 18.8 | 49.98 | 1 | 98.37 | Connected to grid
Site A | Installer | Logger/50KTL-M0(SiteA) | 2026-02-08 12:30:00 | 13.002 | 13.211 | 25.29 | 286237.24 | 19 | 49.99 | 1 | 98.37 | Connected to grid
Site A | Installer | Logger/50KTL-M0(SiteA) | 2026-02-08 12:35:00 | 15.023 | 15.266 | 26.57 | 286238.52 | 19.6 | 49.98 | 1 | 98.37 | Connected to grid
Site A | Installer | Logger/50KTL-M0(SiteA) | 2026-02-08 12:40:00 | 14.483 | 14.716 | 27.68 | 286239.67 | 20.2 | 50 | 1 | 98.39 | Connected to grid
Site A | Installer | Logger/50KTL-M0(SiteA) | 2026-02-08 12:45:00 | 15.454 | 15.704 | 29.17 | 286241.17 | 20.6 | 50 | 1 | 98.39 | Connected to grid
Site A | Installer | Logger/50KTL-M0(SiteA) | 2026-02-08 12:50:00 | 20.496 | 20.84 | 30.62 | 286242.65 | 21 | 50.02 | 1 | 98.39 | Connected to grid
Site A | Installer | Logger/50KTL-M0(SiteA) | 2026-02-08 12:55:00 | 16.378 | 16.692 | 32.28 | 286244.36 | 21.6 | 50.01 | 1 | 98.12 | Connected to grid
Site A | Installer | Logger/50KTL-M0(SiteA) | 2026-02-08 13:00:00 | 18.934 | 19.238 | 33.58 | 286245.68 | 22 | 50.02 | 1 | 98.42 | Connected to grid
Site A | Installer | Logger/50KTL-M0(SiteA) | 2026-02-08 13:05:00 | 30.764 | 31.296 | 35.32 | 286247.46 | 22.4 | 49.96 | 1 | 98.31 | Connected to grid
Site A | Installer | Logger/50KTL-M0(SiteA) | 2026-02-08 13:10:00 | 54.028 | 55.125 | 38.31 | 286250.47 | 23 | 49.99 | 1 | 97.95 | Connected to grid
Site A | Installer | Logger/50KTL-M0(SiteA) | 2026-02-08 13:15:00 | 21.838 | 22.257 | 40.93 | 286253.16 | 24.2 | 50 | 1 | 98.12 | Connected to grid
Site A | Installer | Logger/50KTL-M0(SiteA) | 2026-02-08 13:20:00 | 18.095 | 18.444 | 42.77 | 286255.03 | 25.1 | 49.99 | 1 | 98.07 | Connected to grid
Site A | Installer | Logger/50KTL-M0(SiteA) | 2026-02-08 13:25:00 | 28.538 | 29.028 | 45.71 | 286258.07 | 25.9 | 49.99 | 1 | 98.31 | Connected to grid
Site A | Installer | Logger/50KTL-M0(SiteA) | 2026-02-08 13:30:00 | 47.166 | 48.094 | 48.21 | 286260.57 | 26.7 | 49.99 | 1 | 98.07 | Connected to grid
Site A | Installer | Logger/50KTL-M0(SiteA) | 2026-02-08 13:35:00 | 44.845 | 45.826 | 52.1 | 286264.59 | 27.9 | 49.98 | 1 | 97.82 | Connected to grid
Site A | Installer | Logger/50KTL-M0(SiteA) | 2026-02-08 13:40:00 | 44.841 | 45.821 | 55.85 | 286268.39 | 29.5 | 50.03 | 1 | 97.82 | Connected to grid
Site A | Installer | Logger/50KTL-M0(SiteA) | 2026-02-08 13:45:00 | 43.508 | 44.46 | 59.56 | 286272.19 | 30.9 | 50 | 1 | 97.82 | Connected to grid
Site A | Installer | Logger/50KTL-M0(SiteA) | 2026-02-08 13:50:00 | 43.773 | 44.735 | 63.17 | 286275.88 | 32.4 | 49.97 | 1 | 97.82 | Connected to grid
Site A | Installer | Logger/50KTL-M0(SiteA) | 2026-02-08 13:55:00 | 43.601 | 44.564 | 66.81 | 286279.62 | 33.8 | 50.01 | 1 | 97.82 | Connected to grid
Site A | Installer | Logger/50KTL-M0(SiteA) | 2026-02-08 14:00:00 | 42.798 | 43.592 | 70.42 | 286283.3 | 34.8 | 50.02 | 1 | 98.18 | Connected to grid
Site A | Installer | Logger/50KTL-M0(SiteA) | 2026-02-08 14:05:00 | 42.035 | 42.932 | 73.97 | 286286.94 | 36 | 49.98 | 1 | 97.91 | Connected to grid
Site A | Installer | Logger/50KTL-M0(SiteA) | 2026-02-08 14:10:00 | 41.79 | 42.682 | 77.42 | 286290.46 | 36.8 | 49.99 | 1 | 97.91 | Connected to grid
Site A | Installer | Logger/50KTL-M0(SiteA) | 2026-02-08 14:15:00 | 41.054 | 41.931 | 80.88 | 286294.01 | 37.8 | 50.01 | 1 | 97.91 | Connected to grid
Site A | Installer | Logger/50KTL-M0(SiteA) | 2026-02-08 14:20:00 | 40.574 | 41.44 | 84.3 | 286297.52 | 38.4 | 49.99 | 1 | 97.92 | Connected to grid
Site A | Installer | Logger/50KTL-M0(SiteA) | 2026-02-08 14:25:00 | 40.294 | 41.037 | 87.66 | 286300.93 | 39.2 | 50.01 | 1 | 98.19 | Connected to grid
Site A | Installer | Logger/50KTL-M0(SiteA) | 2026-02-08 14:30:00 | 39.759 | 40.471 | 90.96 | 286304.32 | 39.6 | 50.02 | 1 | 98.24 | Connected to grid
Site A | Installer | Logger/50KTL-M0(SiteA) | 2026-02-08 14:35:00 | 38.59 | 39.4 | 94.25 | 286307.67 | 40.2 | 49.98 | 1 | 97.93 | Connected to grid
Site A | Installer | Logger/50KTL-M0(SiteA) | 2026-02-08 14:40:00 | 38.21 | 39.014 | 97.46 | 286310.95 | 40.6 | 49.98 | 1 | 97.93 | Connected to grid
Site A | Installer | Logger/50KTL-M0(SiteA) | 2026-02-08 14:45:00 | 37.105 | 37.87 | 100.57 | 286314.13 | 41 | 50 | 1 | 97.93 | Connected to grid
Site A | Installer | Logger/50KTL-M0(SiteA) | 2026-02-08 14:50:00 | 36.766 | 37.524 | 103.64 | 286317.25 | 41.2 | 49.99 | 1 | 97.93 | Connected to grid
Site A | Installer | Logger/50KTL-M0(SiteA) | 2026-02-08 14:55:00 | 36.258 | 37.005 | 106.7 | 286320.36 | 41.4 | 50.02 | 1 | 97.93 | Connected to grid
Site A | Installer | Logger/50KTL-M0(SiteA) | 2026-02-08 15:00:00 | 35.401 | 36.127 | 109.7 | 286323.44 | 41.6 | 50.02 | 1 | 97.93 | Connected to grid
Site A | Installer | Logger/50KTL-M0(SiteA) | 2026-02-08 15:05:00 | 34.414 | 35.122 | 112.59 | 286326.39 | 41.8 | 50.01 | 1 | 97.93 | Connected to grid
Site A | Installer | Logger/50KTL-M0(SiteA) | 2026-02-08 15:10:00 | 33.099 | 33.768 | 115.43 | 286329.27 | 41.8 | 49.98 | 1 | 98.03 | Connected to grid
Site A | Installer | Logger/50KTL-M0(SiteA) | 2026-02-08 15:15:00 | 32.122 | 32.758 | 118.16 | 286332.03 | 41.8 | 49.99 | 1 | 98.03 | Connected to grid
Site A | Installer | Logger/50KTL-M0(SiteA) | 2026-02-08 15:20:00 | 31.341 | 31.961 | 120.84 | 286334.8 | 41.8 | 50.02 | 1 | 98.03 | Connected to grid
Site A | Installer | Logger/50KTL-M0(SiteA) | 2026-02-08 15:25:00 | 31.111 | 31.727 | 123.44 | 286337.45 | 41.8 | 50 | 1 | 98.03 | Connected to grid
Site A | Installer | Logger/50KTL-M0(SiteA) | 2026-02-08 15:30:00 | 30.204 | 30.801 | 126.01 | 286340.05 | 41.6 | 49.97 | 1 | 98.03 | Connected to grid
Site A | Installer | Logger/50KTL-M0(SiteA) | 2026-02-08 15:35:00 | 29.21 | 29.788 | 128.48 | 286342.59 | 41.4 | 49.99 | 1 | 98.03 | Connected to grid
Site A | Installer | Logger/50KTL-M0(SiteA) | 2026-02-08 15:40:00 | 28.156 | 28.716 | 130.89 | 286345.04 | 41.2 | 49.99 | 1 | 98.03 | Connected to grid
Site A | Installer | Logger/50KTL-M0(SiteA) | 2026-02-08 15:45:00 | 27.241 | 27.777 | 133.2 | 286347.38 | 41 | 50 | 1 | 98.03 | Connected to grid
Site A | Installer | Logger/50KTL-M0(SiteA) | 2026-02-08 15:50:00 | 26.194 | 26.709 | 135.41 | 286349.64 | 40.8 | 49.98 | 1 | 98.03 | Connected to grid
Site A | Installer | Logger/50KTL-M0(SiteA) | 2026-02-08 15:55:00 | 24.965 | 25.453 | 137.55 | 286351.82 | 40.6 | 50 | 1 | 98.03 | Connected to grid
Site A | Installer | Logger/50KTL-M0(SiteA) | 2026-02-08 16:00:00 | 23.865 | 24.33 | 139.59 | 286353.9 | 40.4 | 50.04 | 1 | 98.03 | Connected to grid
Site A | Installer | Logger/50KTL-M0(SiteA) | 2026-02-08 16:05:00 | 22.734 | 23.176 | 141.52 | 286355.87 | 40 | 50.01 | 1 | 98.03 | Connected to grid
Site A | Installer | Logger/50KTL-M0(SiteA) | 2026-02-08 16:10:00 | 21.416 | 21.83 | 143.37 | 286357.76 | 39.8 | 49.97 | 1 | 98.03 | Connected to grid
Site A | Installer | Logger/50KTL-M0(SiteA) | 2026-02-08 16:15:00 | 20.329 | 20.725 | 145.12 | 286359.55 | 39.4 | 49.96 | 1 | 98.03 | Connected to grid
Site A | Installer | Logger/50KTL-M0(SiteA) | 2026-02-08 16:20:00 | 18.837 | 19.204 | 146.74 | 286361.2 | 39 | 49.97 | 1 | 98.03 | Connected to grid
Site A | Installer | Logger/50KTL-M0(SiteA) | 2026-02-08 16:25:00 | 17.284 | 17.617 | 148.26 | 286362.73 | 38.6 | 49.97 | 1 | 98.1 | Connected to grid
Site A | Installer | Logger/50KTL-M0(SiteA) | 2026-02-08 16:30:00 | 12.437 | 12.686 | 149.54 | 286364.04 | 38 | 49.99 | 1 | 98.09 | Connected to grid
Site A | Installer | Logger/50KTL-M0(SiteA) | 2026-02-08 16:35:00 | 9.356 | 9.545 | 150.57 | 286365.09 | 37.6 | 50 | 1 | 98.03 | Connected to grid
Site A | Installer | Logger/50KTL-M0(SiteA) | 2026-02-08 16:40:00 | 4.761 | 4.883 | 151.16 | 286365.7 | 37 | 49.95 | 1 | 97.52 | Connected to grid
Site A | Installer | Logger/50KTL-M0(SiteA) | 2026-02-08 16:45:00 | 5.068 | 5.191 | 151.54 | 286366.09 | 36.2 | 49.98 | 1 | 97.62 | Connected to grid
Site A | Installer | Logger/50KTL-M0(SiteA) | 2026-02-08 16:50:00 | 4.559 | 4.674 | 151.95 | 286366.5 | 35.4 | 50.02 | 1 | 97.49 | Connected to grid
Site A | Installer | Logger/50KTL-M0(SiteA) | 2026-02-08 16:55:00 | 3.688 | 3.796 | 152.31 | 286366.87 | 34.8 | 49.98 | 1 | 97.16 | Connected to grid
Site A | Installer | Logger/50KTL-M0(SiteA) | 2026-02-08 17:00:00 | 2.854 | 2.953 | 152.56 | 286367.12 | 34 | 50.02 | 1 | 96.6 | Connected to grid
Site A | Installer | Logger/50KTL-M0(SiteA) | 2026-02-08 17:05:00 | 2.363 | 2.455 | 152.78 | 286367.36 | 33.2 | 50.01 | 1 | 96.33 | Connected to grid
Site A | Installer | Logger/50KTL-M0(SiteA) | 2026-02-08 17:10:00 | 2.016 | 2.104 | 152.96 | 286367.55 | 32.6 | 49.98 | 1 | 95.8 | Connected to grid
Site A | Installer | Logger/50KTL-M0(SiteA) | 2026-02-08 17:15:00 | 1.615 | 1.684 | 153.12 | 286367.7 | 32 | 50.01 | 1 | 95.9 | Connected to grid
Site A | Installer | Logger/50KTL-M0(SiteA) | 2026-02-08 17:20:00 | 1.328 | 1.393 | 153.24 | 286367.82 | 31.4 | 50.02 | 1 | 95.4 | Connected to grid
Site A | Installer | Logger/50KTL-M0(SiteA) | 2026-02-08 17:25:00 | 1.119 | 1.181 | 153.34 | 286367.94 | 30.8 | 49.99 | 1 | 94.34 | Connected to grid
Site A | Installer | Logger/50KTL-M0(SiteA) | 2026-02-08 17:30:00 | 0.799 | 0.857 | 153.42 | 286368.04 | 30.2 | 49.98 | 1 | 93.3 | Connected to grid
Site A | Installer | Logger/50KTL-M0(SiteA) | 2026-02-08 17:35:00 | 0.473 | 0.545 | 153.47 | 286368.07 | 29.8 | 50.02 | 1 | 86.92 | Connected to grid
Site A | Installer | Logger/50KTL-M0(SiteA) | 2026-02-08 17:40:00 | 0.257 | 0.321 | 153.5 | 286368.12 | 29.2 | 49.96 | 1 | 80.67 | Connected to grid
Site A | Installer | Logger/50KTL-M0(SiteA) | 2026-02-08 17:45:00 | 0.106 | 0.138 | 153.52 | 286368.15 | 28.8 | 49.99 | 1 | 79.78 | Connected to grid
Site A | Installer | Logger/50KTL-M0(SiteA) | 2026-02-08 17:50:00 | 0.022 | 0.028 | 153.52 | 286368.17 | 28.2 | 49.99 | 0.999 | 82.97 | Connected to grid
Site A | Installer | Logger/50KTL-M0(SiteA) | 2026-02-08 17:55:00 | 0 | 0 | 153.52 | 286368.18 | 27.8 | 49.96 | 0 | 0 | Standby: detecting sunlight
Site A | Installer | Logger/50KTL-M0(SiteA) | 2026-02-08 18:00:00 | 0 | 0 | 153.52 | 286368.18 | 28.2 | 49.99 | 0 | 0 | Standby: detecting sunlight
Site A | Installer | Logger/50KTL-M0(SiteA) | 2026-02-08 18:05:00 | 0 | 0 | 153.52 | 286368.18 | 28 | 50.02 | 0 | 0 | Standby: initializing
Site A | Installer | Logger/50KTL-M0(SiteA) | 2026-02-08 18:10:00 | 0 | 0 | 153.52 | 286368.18 | 27.6 | 50.02 | 0 | 0 | Standby: initializing
Site A | Installer | Logger/50KTL-M0(SiteA) | 2026-02-08 18:15:00 | 0 | 0 | 153.52 | 286368.18 | 27.2 | 0 | 0 | 0 | Standby: no sunlight
Site A | Installer | Logger/50KTL-M0(SiteA) | 2026-02-09 00:00:00 | 0 | 0 | 0 | 286368.18 | 14.6 | 0 | 0 | 0 | Standby: no sunlight
Site A | Installer | Logger/50KTL-M0(SiteA) | 2026-02-09 07:35:00 | 0 | 0 | 0 | 286368.18 | 11.8 | 0 | 0 | 0 | Standby: initializing
Site A | Installer | Logger/50KTL-M0(SiteA) | 2026-02-09 07:40:00 | 0 | 0 | 0 | 286368.18 | 11.6 | 0 | 0 | 0 | Standby: initializing
Site A | Installer | Logger/50KTL-M0(SiteA) | 2026-02-09 07:45:00 | 0 | 0 | 0 | 286368.18 | 11.6 | 50.01 | 0 | 0 | Standby: detecting sunlight
Site A | Installer | Logger/50KTL-M0(SiteA) | 2026-02-09 07:50:00 | 0 | 0 | 0 | 286368.18 | 11.6 | 49.99 | 0 | 0 | Standby: detecting sunlight
Site A | Installer | Logger/50KTL-M0(SiteA) | 2026-02-09 07:55:00 | 0 | 0 | 0 | 286368.18 | 11.6 | 49.98 | 0 | 0 | Standby: detecting sunlight
Site A | Installer | Logger/50KTL-M0(SiteA) | 2026-02-09 08:00:00 | 0 | 0 | 0 | 286368.18 | 11.4 | 50.03 | 0 | 0 | Standby: detecting sunlight
Site A | Installer | Logger/50KTL-M0(SiteA) | 2026-02-09 08:05:00 | 0.061 | 0.085 | 0.01 | 286368.19 | 11.4 | 50.03 | 0.999 | 79.52 | Connected to grid
Site A | Installer | Logger/50KTL-M0(SiteA) | 2026-02-09 08:10:00 | 0.123 | 0.162 | 0.01 | 286368.22 | 11.4 | 49.99 | 1 | 79.35 | Connected to grid
Site A | Installer | Logger/50KTL-M0(SiteA) | 2026-02-09 08:15:00 | 0.161 | 0.209 | 0.03 | 286368.23 | 11.6 | 49.99 | 1 | 77.87 | Connected to grid
Site A | Installer | Logger/50KTL-M0(SiteA) | 2026-02-09 08:20:00 | 0.188 | 0.25 | 0.04 | 286368.23 | 11.6 | 50 | 1 | 79.27 | Connected to grid
Site A | Installer | Logger/50KTL-M0(SiteA) | 2026-02-09 08:25:00 | 0.29 | 0.369 | 0.06 | 286368.28 | 11.8 | 49.98 | 1 | 80.67 | Connected to grid
Site A | Installer | Logger/50KTL-M0(SiteA) | 2026-02-09 08:30:00 | 0.266 | 0.337 | 0.09 | 286368.32 | 11.8 | 50.03 | 1 | 79.45 | Connected to grid
Site A | Installer | Logger/50KTL-M0(SiteA) | 2026-02-09 08:35:00 | 0.246 | 0.299 | 0.11 | 286368.33 | 12 | 50.01 | 1 | 80.7 | Connected to grid
Site A | Installer | Logger/50KTL-M0(SiteA) | 2026-02-09 08:40:00 | 0.349 | 0.421 | 0.13 | 286368.36 | 12.2 | 49.99 | 1 | 83.84 | Connected to grid
Site A | Installer | Logger/50KTL-M0(SiteA) | 2026-02-09 08:45:00 | 0.589 | 0.644 | 0.18 | 286368.42 | 12.2 | 50.02 | 1 | 91.64 | Connected to grid
Site A | Installer | Logger/50KTL-M0(SiteA) | 2026-02-09 08:50:00 | 0.795 | 0.857 | 0.23 | 286368.48 | 12.4 | 50.01 | 1 | 91.69 | Connected to grid
Site A | Installer | Logger/50KTL-M0(SiteA) | 2026-02-09 08:55:00 | 0.794 | 0.855 | 0.3 | 286368.54 | 12.6 | 50.01 | 1 | 91.73 | Connected to grid
Site A | Installer | Logger/50KTL-M0(SiteA) | 2026-02-09 09:00:00 | 0.767 | 0.847 | 0.37 | 286368.62 | 12.8 | 50.03 | 1 | 91.67 | Connected to grid
Site A | Installer | Logger/50KTL-M0(SiteA) | 2026-02-09 09:05:00 | 0.662 | 0.723 | 0.43 | 286368.69 | 13 | 50.02 | 1 | 91.56 | Connected to grid
Site A | Installer | Logger/50KTL-M0(SiteA) | 2026-02-09 09:10:00 | 0.727 | 0.794 | 0.48 | 286368.74 | 13 | 50 | 1 | 91.65 | Connected to grid
Site A | Installer | Logger/50KTL-M0(SiteA) | 2026-02-09 09:15:00 | 0.902 | 0.963 | 0.54 | 286368.83 | 13.4 | 49.99 | 1 | 93.27 | Connected to grid
Site A | Installer | Logger/50KTL-M0(SiteA) | 2026-02-09 09:20:00 | 1.03 | 1.102 | 0.63 | 286368.89 | 13.6 | 50 | 1 | 93.5 | Connected to grid
Site A | Installer | Logger/50KTL-M0(SiteA) | 2026-02-09 09:25:00 | 1.199 | 1.257 | 0.72 | 286368.99 | 13.6 | 50.01 | 1 | 94.67 | Connected to grid
Site A | Installer | Logger/50KTL-M0(SiteA) | 2026-02-09 09:30:00 | 1.264 | 1.335 | 0.82 | 286369.13 | 13.8 | 50 | 1 | 94.55 | Connected to grid
Site A | Installer | Logger/50KTL-M0(SiteA) | 2026-02-09 09:35:00 | 1.312 | 1.374 | 0.93 | 286369.21 | 13.8 | 50.01 | 1 | 95.33 | Connected to grid
Site A | Installer | Logger/50KTL-M0(SiteA) | 2026-02-09 09:40:00 | 1.455 | 1.52 | 1.04 | 286369.33 | 14 | 50.02 | 1 | 95.55 | Connected to grid
Site A | Installer | Logger/50KTL-M0(SiteA) | 2026-02-09 09:45:00 | 1.561 | 1.627 | 1.17 | 286369.48 | 14 | 50.01 | 1 | 95.98 | Connected to grid
Site A | Installer | Logger/50KTL-M0(SiteA) | 2026-02-09 09:50:00 | 1.315 | 1.379 | 1.29 | 286369.59 | 14.2 | 50.02 | 1 | 95.28 | Connected to grid
Site A | Installer | Logger/50KTL-M0(SiteA) | 2026-02-09 09:55:00 | 1.37 | 1.435 | 1.41 | 286369.71 | 14.2 | 50.01 | 1 | 95.32 | Connected to grid
Site A | Installer | Logger/50KTL-M0(SiteA) | 2026-02-09 10:00:00 | 0.986 | 1.055 | 1.5 | 286369.82 | 14.4 | 49.99 | 1 | 93.4 | Connected to grid
Site A | Installer | Logger/50KTL-M0(SiteA) | 2026-02-09 10:05:00 | 0.842 | 0.9 | 1.58 | 286369.9 | 14.4 | 49.99 | 1 | 93.52 | Connected to grid
Site A | Installer | Logger/50KTL-M0(SiteA) | 2026-02-09 10:10:00 | 0.888 | 0.951 | 1.65 | 286369.97 | 14.6 | 50.01 | 1 | 93.71 | Connected to grid
Site A | Installer | Logger/50KTL-M0(SiteA) | 2026-02-09 10:15:00 | 0.918 | 0.984 | 1.73 | 286370.06 | 14.6 | 50.03 | 1 | 93.37 | Connected to grid
Site A | Installer | Logger/50KTL-M0(SiteA) | 2026-02-09 10:20:00 | 0.935 | 0.99 | 1.8 | 286370.13 | 14.8 | 50.03 | 1 | 93.54 | Connected to grid
Site A | Installer | Logger/50KTL-M0(SiteA) | 2026-02-09 10:25:00 | 1.313 | 1.378 | 1.89 | 286370.22 | 14.8 | 50.01 | 1 | 95.3 | Connected to grid
Site A | Installer | Logger/50KTL-M0(SiteA) | 2026-02-09 10:30:00 | 1.276 | 1.35 | 2 | 286370.34 | 14.8 | 50 | 1 | 94.51 | Connected to grid
Site A | Installer | Logger/50KTL-M0(SiteA) | 2026-02-09 10:35:00 | 1.03 | 1.102 | 2.09 | 286370.45 | 14.8 | 50.01 | 1 | 93.42 | Connected to grid
Site A | Installer | Logger/50KTL-M0(SiteA) | 2026-02-09 10:40:00 | 1.237 | 1.307 | 2.19 | 286370.55 | 15 | 50.02 | 1 | 94.62 | Connected to grid
Site A | Installer | Logger/50KTL-M0(SiteA) | 2026-02-09 10:45:00 | 1.617 | 1.683 | 2.31 | 286370.66 | 15 | 50.01 | 1 | 96.06 | Connected to grid
Site A | Installer | Logger/50KTL-M0(SiteA) | 2026-02-09 10:50:00 | 1.808 | 1.888 | 2.46 | 286370.82 | 15 | 50.03 | 1 | 95.77 | Connected to grid
Site A | Installer | Logger/50KTL-M0(SiteA) | 2026-02-09 10:55:00 | 1.803 | 1.883 | 2.61 | 286371 | 15 | 50.04 | 1 | 95.8 | Connected to grid
Site A | Installer | Logger/50KTL-M0(SiteA) | 2026-02-09 11:00:00 | 1.633 | 1.691 | 2.75 | 286371.14 | 15.2 | 50.04 | 1 | 96.04 | Connected to grid
Site A | Installer | Logger/50KTL-M0(SiteA) | 2026-02-09 11:05:00 | 1.452 | 1.53 | 2.89 | 286371.28 | 15.2 | 50.01 | 1 | 95.41 | Connected to grid
Site A | Installer | Logger/50KTL-M0(SiteA) | 2026-02-09 11:10:00 | 1.447 | 1.507 | 3.02 | 286371.41 | 15.2 | 50.02 | 1 | 95.43 | Connected to grid
Site A | Installer | Logger/50KTL-M0(SiteA) | 2026-02-09 11:15:00 | 1.457 | 1.529 | 3.13 | 286371.52 | 15.2 | 50.03 | 1 | 95.39 | Connected to grid
Site A | Installer | Logger/50KTL-M0(SiteA) | 2026-02-09 11:20:00 | 1.206 | 1.28 | 3.25 | 286371.64 | 15.4 | 50 | 1 | 94.2 | Connected to grid
Site A | Installer | Logger/50KTL-M0(SiteA) | 2026-02-09 11:25:00 | 1.689 | 1.77 | 3.37 | 286371.78 | 15.4 | 50.02 | 1 | 95.41 | Connected to grid
Site A | Installer | Logger/50KTL-M0(SiteA) | 2026-02-09 11:30:00 | 2.577 | 2.666 | 3.55 | 286371.95 | 15.4 | 50.02 | 1 | 96.69 | Connected to grid
Site A | Installer | Logger/50KTL-M0(SiteA) | 2026-02-09 11:35:00 | 2.363 | 2.453 | 3.77 | 286372.19 | 15.4 | 50.03 | 1 | 96.39 | Connected to grid
Site A | Installer | Logger/50KTL-M0(SiteA) | 2026-02-09 11:40:00 | 1.812 | 1.893 | 3.93 | 286372.37 | 15.4 | 50.03 | 1 | 95.84 | Connected to grid
Site A | Installer | Logger/50KTL-M0(SiteA) | 2026-02-09 11:45:00 | 1.861 | 1.938 | 4.09 | 286372.51 | 15.4 | 50 | 1 | 95.95 | Connected to grid
Site A | Installer | Logger/50KTL-M0(SiteA) | 2026-02-09 11:50:00 | 1.923 | 2.009 | 4.24 | 286372.68 | 15.4 | 49.99 | 1 | 95.84 | Connected to grid
Site A | Installer | Logger/50KTL-M0(SiteA) | 2026-02-09 11:55:00 | 2.072 | 2.155 | 4.4 | 286372.84 | 15.4 | 50.04 | 1 | 96.09 | Connected to grid
Site A | Installer | Logger/50KTL-M0(SiteA) | 2026-02-09 12:00:00 | 1.803 | 1.885 | 4.57 | 286373.02 | 15.6 | 50.02 | 1 | 95.79 | Connected to grid
Site A | Installer | Logger/50KTL-M0(SiteA) | 2026-02-09 12:05:00 | 1.852 | 1.928 | 4.71 | 286373.18 | 15.6 | 49.98 | 1 | 95.96 | Connected to grid
Site A | Installer | Logger/50KTL-M0(SiteA) | 2026-02-09 12:10:00 | 1.946 | 2.029 | 4.86 | 286373.34 | 15.6 | 50.02 | 1 | 95.93 | Connected to grid
Site A | Installer | Logger/50KTL-M0(SiteA) | 2026-02-09 12:15:00 | 1.657 | 1.717 | 5.01 | 286373.46 | 15.6 | 50.01 | 1 | 96.07 | Connected to grid
Site A | Installer | Logger/50KTL-M0(SiteA) | 2026-02-09 12:20:00 | 1.725 | 1.787 | 5.14 | 286373.62 | 15.6 | 50.02 | 1 | 95.91 | Connected to grid
Site A | Installer | Logger/50KTL-M0(SiteA) | 2026-02-09 12:25:00 | 1.593 | 1.678 | 5.28 | 286373.75 | 15.6 | 50.03 | 1 | 95.26 | Connected to grid
Site A | Installer | Logger/50KTL-M0(SiteA) | 2026-02-09 12:30:00 | 1.844 | 1.925 | 5.43 | 286373.92 | 15.6 | 50.03 | 1 | 95.75 | Connected to grid
Site A | Installer | Logger/50KTL-M0(SiteA) | 2026-02-09 12:35:00 | 1.921 | 2.006 | 5.59 | 286374.06 | 15.6 | 50.01 | 1 | 95.69 | Connected to grid
Site A | Installer | Logger/50KTL-M0(SiteA) | 2026-02-09 12:40:00 | 2.071 | 2.148 | 5.75 | 286374.24 | 15.6 | 50.03 | 1 | 96.09 | Connected to grid
Site A | Installer | Logger/50KTL-M0(SiteA) | 2026-02-09 12:45:00 | 2.674 | 2.766 | 5.96 | 286374.46 | 15.6 | 50 | 1 | 96.64 | Connected to grid
Site A | Installer | Logger/50KTL-M0(SiteA) | 2026-02-09 12:50:00 | 2.891 | 2.988 | 6.19 | 286374.69 | 15.6 | 50 | 1 | 96.73 | Connected to grid
Site A | Installer | Logger/50KTL-M0(SiteA) | 2026-02-09 12:55:00 | 2.529 | 2.622 | 6.42 | 286374.93 | 15.6 | 50.02 | 1 | 96.33 | Connected to grid
Site A | Installer | Logger/50KTL-M0(SiteA) | 2026-02-09 13:00:00 | 2.224 | 2.314 | 6.61 | 286375.13 | 15.6 | 50.02 | 1 | 96.16 | Connected to grid
Site A | Installer | Logger/50KTL-M0(SiteA) | 2026-02-09 13:05:00 | 2.227 | 2.312 | 6.79 | 286375.33 | 15.6 | 50 | 1 | 96.13 | Connected to grid
Site A | Installer | Logger/50KTL-M0(SiteA) | 2026-02-09 13:10:00 | 2.165 | 2.261 | 6.98 | 286375.51 | 15.6 | 50.02 | 1 | 96.15 | Connected to grid
Site A | Installer | Logger/50KTL-M0(SiteA) | 2026-02-09 13:15:00 | 2.595 | 2.675 | 7.18 | 286375.72 | 15.6 | 50.03 | 1 | 96.69 | Connected to grid
Site A | Installer | Logger/50KTL-M0(SiteA) | 2026-02-09 13:20:00 | 2.92 | 3.029 | 7.42 | 286375.96 | 15.6 | 50.02 | 1 | 96.69 | Connected to grid
Site A | Installer | Logger/50KTL-M0(SiteA) | 2026-02-09 13:25:00 | 2.979 | 3.086 | 7.67 | 286376.22 | 15.6 | 50 | 1 | 96.7 | Connected to grid
Site A | Installer | Logger/50KTL-M0(SiteA) | 2026-02-09 13:30:00 | 2.92 | 3.018 | 7.92 | 286376.49 | 15.6 | 50.03 | 1 | 96.7 | Connected to grid
Site A | Installer | Logger/50KTL-M0(SiteA) | 2026-02-09 13:35:00 | 2.107 | 2.187 | 8.13 | 286376.7 | 15.6 | 49.99 | 1 | 96.22 | Connected to grid
Site A | Installer | Logger/50KTL-M0(SiteA) | 2026-02-09 13:40:00 | 2.042 | 2.14 | 8.3 | 286376.88 | 15.6 | 50.02 | 1 | 95.74 | Connected to grid
Site A | Installer | Logger/50KTL-M0(SiteA) | 2026-02-09 13:45:00 | 2.005 | 2.091 | 8.49 | 286377.08 | 15.6 | 50.02 | 1 | 95.75 | Connected to grid
Site A | Installer | Logger/50KTL-M0(SiteA) | 2026-02-09 13:50:00 | 2.153 | 2.241 | 8.65 | 286377.24 | 15.6 | 49.98 | 1 | 96.07 | Connected to grid
Site A | Installer | Logger/50KTL-M0(SiteA) | 2026-02-09 13:55:00 | 3.031 | 3.133 | 8.89 | 286377.49 | 15.6 | 50.01 | 1 | 96.73 | Connected to grid
Site A | Installer | Logger/50KTL-M0(SiteA) | 2026-02-09 14:00:00 | 2.995 | 3.098 | 9.15 | 286377.73 | 15.8 | 50.02 | 1 | 96.69 | Connected to grid
Site A | Installer | Logger/50KTL-M0(SiteA) | 2026-02-09 14:05:00 | 1.982 | 2.07 | 9.35 | 286377.97 | 15.6 | 49.99 | 1 | 95.69 | Connected to grid
Site A | Installer | Logger/50KTL-M0(SiteA) | 2026-02-09 14:10:00 | 2.188 | 2.276 | 9.52 | 286378.15 | 15.6 | 50.01 | 1 | 96.16 | Connected to grid
Site A | Installer | Logger/50KTL-M0(SiteA) | 2026-02-09 14:15:00 | 1.919 | 2.003 | 9.7 | 286378.29 | 15.6 | 50.01 | 1 | 95.76 | Connected to grid
Site A | Installer | Logger/50KTL-M0(SiteA) | 2026-02-09 14:20:00 | 2.001 | 2.089 | 9.87 | 286378.5 | 15.6 | 50 | 1 | 95.78 | Connected to grid
Site A | Installer | Logger/50KTL-M0(SiteA) | 2026-02-09 14:25:00 | 1.64 | 1.709 | 10.02 | 286378.66 | 15.6 | 50.01 | 1 | 95.46 | Connected to grid
Site A | Installer | Logger/50KTL-M0(SiteA) | 2026-02-09 14:30:00 | 1.861 | 1.943 | 10.17 | 286378.8 | 15.6 | 50 | 1 | 95.81 | Connected to grid
Site A | Installer | Logger/50KTL-M0(SiteA) | 2026-02-09 14:35:00 | 1.421 | 1.495 | 10.3 | 286378.96 | 15.6 | 50.01 | 1 | 95.4 | Connected to grid
Site A | Installer | Logger/50KTL-M0(SiteA) | 2026-02-09 14:40:00 | 1.67 | 1.736 | 10.42 | 286379.08 | 15.6 | 50.02 | 1 | 95.93 | Connected to grid
Site A | Installer | Logger/50KTL-M0(SiteA) | 2026-02-09 14:45:00 | 2.287 | 2.377 | 10.58 | 286379.25 | 15.6 | 50.01 | 1 | 96.1 | Connected to grid
Site A | Installer | Logger/50KTL-M0(SiteA) | 2026-02-09 14:50:00 | 2.771 | 2.874 | 10.81 | 286379.47 | 15.6 | 50.01 | 1 | 96.77 | Connected to grid
Site A | Installer | Logger/50KTL-M0(SiteA) | 2026-02-09 14:55:00 | 1.623 | 1.701 | 10.99 | 286379.65 | 15.6 | 49.99 | 1 | 95.92 | Connected to grid
Site A | Installer | Logger/50KTL-M0(SiteA) | 2026-02-09 15:00:00 | 1.614 | 1.685 | 11.12 | 286379.79 | 15.6 | 50.03 | 1 | 95.34 | Connected to grid
Site A | Installer | Logger/50KTL-M0(SiteA) | 2026-02-09 15:05:00 | 2.81 | 2.904 | 11.31 | 286379.99 | 15.6 | 49.99 | 1 | 96.76 | Connected to grid
Site A | Installer | Logger/50KTL-M0(SiteA) | 2026-02-09 15:10:00 | 2.523 | 2.62 | 11.53 | 286380.24 | 15.6 | 50.02 | 1 | 96.27 | Connected to grid
Site A | Installer | Logger/50KTL-M0(SiteA) | 2026-02-09 15:15:00 | 2.623 | 2.712 | 11.74 | 286380.44 | 15.6 | 50.01 | 1 | 96.71 | Connected to grid
Site A | Installer | Logger/50KTL-M0(SiteA) | 2026-02-09 15:20:00 | 2.792 | 2.885 | 11.96 | 286380.66 | 15.4 | 49.99 | 1 | 96.71 | Connected to grid
Site A | Installer | Logger/50KTL-M0(SiteA) | 2026-02-09 15:25:00 | 3.057 | 3.159 | 12.21 | 286380.91 | 15.4 | 50.01 | 1 | 96.79 | Connected to grid
Site A | Installer | Logger/50KTL-M0(SiteA) | 2026-02-09 15:30:00 | 2.689 | 2.77 | 12.45 | 286381.18 | 15.4 | 50.02 | 1 | 96.75 | Connected to grid
Site A | Installer | Logger/50KTL-M0(SiteA) | 2026-02-09 15:35:00 | 2.483 | 2.576 | 12.67 | 286381.39 | 15.4 | 50.02 | 1 | 96.35 | Connected to grid
Site A | Installer | Logger/50KTL-M0(SiteA) | 2026-02-09 15:40:00 | 2.115 | 2.2 | 12.86 | 286381.58 | 15.4 | 50.01 | 1 | 96.16 | Connected to grid
Site A | Installer | Logger/50KTL-M0(SiteA) | 2026-02-09 15:45:00 | 1.95 | 2.035 | 13.03 | 286381.77 | 15.4 | 49.99 | 1 | 95.84 | Connected to grid
Site A | Installer | Logger/50KTL-M0(SiteA) | 2026-02-09 15:50:00 | 1.694 | 1.773 | 13.18 | 286381.92 | 15.4 | 50.02 | 1 | 95.6 | Connected to grid
Site A | Installer | Logger/50KTL-M0(SiteA) | 2026-02-09 15:55:00 | 1.728 | 1.814 | 13.32 | 286382.07 | 15.4 | 50 | 1 | 95.23 | Connected to grid
Site A | Installer | Logger/50KTL-M0(SiteA) | 2026-02-09 16:00:00 | 1.84 | 1.921 | 13.47 | 286382.22 | 15.4 | 50.02 | 1 | 95.77 | Connected to grid
Site A | Installer | Logger/50KTL-M0(SiteA) | 2026-02-09 16:05:00 | 1.513 | 1.595 | 13.61 | 286382.37 | 15.4 | 50.02 | 1 | 94.98 | Connected to grid
Site A | Installer | Logger/50KTL-M0(SiteA) | 2026-02-09 16:10:00 | 1.404 | 1.479 | 13.73 | 286382.5 | 15.4 | 49.98 | 1 | 94.91 | Connected to grid
Site A | Installer | Logger/50KTL-M0(SiteA) | 2026-02-09 16:15:00 | 1.252 | 1.322 | 13.84 | 286382.61 | 15.4 | 50.02 | 1 | 94.69 | Connected to grid
Site A | Installer | Logger/50KTL-M0(SiteA) | 2026-02-09 16:20:00 | 1.204 | 1.27 | 13.94 | 286382.72 | 15.4 | 49.99 | 1 | 94.67 | Connected to grid
Site A | Installer | Logger/50KTL-M0(SiteA) | 2026-02-09 16:25:00 | 1.264 | 1.336 | 14.05 | 286382.81 | 15.2 | 49.99 | 1 | 94.51 | Connected to grid
Site A | Installer | Logger/50KTL-M0(SiteA) | 2026-02-09 16:30:00 | 1.187 | 1.251 | 14.15 | 286382.95 | 15.2 | 50.01 | 1 | 94.82 | Connected to grid
Site A | Installer | Logger/50KTL-M0(SiteA) | 2026-02-09 16:35:00 | 1.097 | 1.161 | 14.24 | 286383.04 | 15.2 | 50.01 | 1 | 94.48 | Connected to grid
Site A | Installer | Logger/50KTL-M0(SiteA) | 2026-02-09 16:40:00 | 0.955 | 1.021 | 14.33 | 286383.13 | 15.2 | 49.99 | 1 | 93.33 | Connected to grid
Site A | Installer | Logger/50KTL-M0(SiteA) | 2026-02-09 16:45:00 | 0.849 | 0.908 | 14.4 | 286383.2 | 15.2 | 50.02 | 1 | 93.56 | Connected to grid
Site A | Installer | Logger/50KTL-M0(SiteA) | 2026-02-09 16:50:00 | 0.697 | 0.751 | 14.47 | 286383.27 | 15.2 | 50.01 | 1 | 92.74 | Connected to grid
Site A | Installer | Logger/50KTL-M0(SiteA) | 2026-02-09 16:55:00 | 0.522 | 0.59 | 14.52 | 286383.34 | 15 | 50.02 | 1 | 88.48 | Connected to grid
Site A | Installer | Logger/50KTL-M0(SiteA) | 2026-02-09 17:00:00 | 0.474 | 0.546 | 14.56 | 286383.39 | 15 | 50.01 | 1 | 86.73 | Connected to grid
Site A | Installer | Logger/50KTL-M0(SiteA) | 2026-02-09 17:05:00 | 0.481 | 0.549 | 14.6 | 286383.4 | 15 | 50.02 | 1 | 86.64 | Connected to grid
Site A | Installer | Logger/50KTL-M0(SiteA) | 2026-02-09 17:10:00 | 0.356 | 0.426 | 14.64 | 286383.46 | 15 | 50.01 | 1 | 83.41 | Connected to grid
Site A | Installer | Logger/50KTL-M0(SiteA) | 2026-02-09 17:15:00 | 0.226 | 0.278 | 14.66 | 286383.52 | 15 | 50 | 1 | 79.27 | Connected to grid
Site A | Installer | Logger/50KTL-M0(SiteA) | 2026-02-09 17:20:00 | 0.143 | 0.182 | 14.68 | 286383.52 | 14.8 | 50.03 | 0.998 | 79.78 | Connected to grid
Site A | Installer | Logger/50KTL-M0(SiteA) | 2026-02-09 17:25:00 | 0.199 | 0.253 | 14.68 | 286383.54 | 14.8 | 50 | 1 | 78.73 | Connected to grid
Site A | Installer | Logger/50KTL-M0(SiteA) | 2026-02-09 17:30:00 | 0.035 | 0.042 | 14.69 | 286383.56 | 14.8 | 50.02 | 0.999 | 79.52 | Connected to grid
Site A | Installer | Logger/50KTL-M0(SiteA) | 2026-02-09 17:35:00 | 0 | 0 | 14.69 | 286383.56 | 14.8 | 50.02 | 0 | 0 | Standby: detecting sunlight
Site A | Installer | Logger/50KTL-M0(SiteA) | 2026-02-09 17:40:00 | 0 | 0 | 14.69 | 286383.56 | 14.8 | 50 | 0 | 0 | Standby: detecting sunlight
Site A | Installer | Logger/50KTL-M0(SiteA) | 2026-02-09 17:45:00 | 0 | 0 | 14.69 | 286383.56 | 14.6 | 49.97 | 0 | 0 | Standby: initializing
Site A | Installer | Logger/50KTL-M0(SiteA) | 2026-02-09 17:50:00 | 0 | 0 | 14.69 | 286383.56 | 14.6 | 49.97 | 0 | 0 | Standby: initializing
Site A | Installer | Logger/50KTL-M0(SiteA) | 2026-02-09 17:55:00 | 0 | 0 | 14.69 | 286383.56 | 14.6 | 49.97 | 0 | 0 | Standby: initializing
Site A | Installer | Logger/50KTL-M0(SiteA) | 2026-02-09 18:00:00 | 0 | 0 | 14.69 | 286383.56 | 14.4 | 49.97 | 0 | 0 | Standby: initializing
Site A | Installer | Logger/50KTL-M0(SiteA) | 2026-02-09 18:05:00 | 0 | 0 | 14.69 | 286383.56 | 14.4 | 49.97 | 0 | 0 | Standby: initializing
Site A | Installer | Logger/50KTL-M0(SiteA) | 2026-02-09 18:10:00 | 0 | 0 | 14.69 | 286383.56 | 14.2 | 0 | 0 | 0 | Standby: no sunlight
Site A | Installer | Logger/50KTL-M0(SiteA) | 2026-02-10 00:00:00 | 0 | 0 | 0 | 286383.56 | 8.6 | 0 | 0 | 0 | Standby: no sunlight
Site A | Installer | Logger/50KTL-M0(SiteA) | 2026-02-10 07:35:00 | 0 | 0 | 0 | 286383.56 | 6.8 | 0 | 0 | 0 | Standby: initializing
Site A | Installer | Logger/50KTL-M0(SiteA) | 2026-02-10 07:40:00 | 0 | 0 | 0 | 286383.56 | 6.8 | 0 | 0 | 0 | Standby: initializing
Site A | Installer | Logger/50KTL-M0(SiteA) | 2026-02-10 07:45:00 | 0 | 0 | 0 | 286383.56 | 6.8 | 50 | 0 | 0 | Standby: detecting sunlight
Site A | Installer | Logger/50KTL-M0(SiteA) | 2026-02-10 07:50:00 | 0 | 0 | 0 | 286383.56 | 6.6 | 50.01 | 0 | 0 | Standby: detecting sunlight
Site A | Installer | Logger/50KTL-M0(SiteA) | 2026-02-10 07:55:00 | 0 | 0 | 0 | 286383.56 | 6.6 | 49.98 | 0 | 0 | Standby: detecting sunlight
Site A | Installer | Logger/50KTL-M0(SiteA) | 2026-02-10 08:00:00 | 0.08 | 0.1 | 0 | 286383.57 | 6.6 | 50.05 | 1 | 79.52 | Connected to grid
Site A | Installer | Logger/50KTL-M0(SiteA) | 2026-02-10 08:05:00 | 0.099 | 0.121 | 0.01 | 286383.59 | 6.6 | 50.03 | 1 | 80.66 | Connected to grid
Site A | Installer | Logger/50KTL-M0(SiteA) | 2026-02-10 08:10:00 | 0.125 | 0.156 | 0.02 | 286383.59 | 6.6 | 49.96 | 1 | 79.35 | Connected to grid
Site A | Installer | Logger/50KTL-M0(SiteA) | 2026-02-10 08:15:00 | 0.155 | 0.196 | 0.03 | 286383.62 | 6.8 | 49.98 | 1 | 80.82 | Connected to grid
Site A | Installer | Logger/50KTL-M0(SiteA) | 2026-02-10 08:20:00 | 0.184 | 0.225 | 0.05 | 286383.62 | 6.8 | 50.02 | 1 | 77.87 | Connected to grid
Site A | Installer | Logger/50KTL-M0(SiteA) | 2026-02-10 08:25:00 | 0.202 | 0.265 | 0.06 | 286383.65 | 7 | 49.98 | 1 | 79.27 | Connected to grid
Site A | Installer | Logger/50KTL-M0(SiteA) | 2026-02-10 08:30:00 | 0.259 | 0.333 | 0.08 | 286383.68 | 7.2 | 50.02 | 1 | 77.88 | Connected to grid
Site A | Installer | Logger/50KTL-M0(SiteA) | 2026-02-10 08:35:00 | 0.324 | 0.392 | 0.11 | 286383.72 | 7.2 | 50 | 1 | 81.02 | Connected to grid
Site A | Installer | Logger/50KTL-M0(SiteA) | 2026-02-10 08:40:00 | 0.456 | 0.526 | 0.14 | 286383.77 | 7.4 | 50 | 1 | 85.92 | Connected to grid
Site A | Installer | Logger/50KTL-M0(SiteA) | 2026-02-10 08:45:00 | 0.552 | 0.618 | 0.18 | 286383.81 | 7.6 | 50.03 | 1 | 87.18 | Connected to grid
Site A | Installer | Logger/50KTL-M0(SiteA) | 2026-02-10 08:50:00 | 0.529 | 0.608 | 0.23 | 286383.88 | 7.8 | 50.03 | 1 | 86.99 | Connected to grid
Site A | Installer | Logger/50KTL-M0(SiteA) | 2026-02-10 08:55:00 | 0.477 | 0.566 | 0.27 | 286383.92 | 8 | 50.03 | 1 | 86.03 | Connected to grid
Site A | Installer | Logger/50KTL-M0(SiteA) | 2026-02-10 09:00:00 | 0.41 | 0.478 | 0.31 | 286383.98 | 8 | 50.02 | 1 | 84.92 | Connected to grid
Site A | Installer | Logger/50KTL-M0(SiteA) | 2026-02-10 09:05:00 | 0.347 | 0.412 | 0.34 | 286384.02 | 8.2 | 50.03 | 1 | 83.92 | Connected to grid
Site A | Installer | Logger/50KTL-M0(SiteA) | 2026-02-10 09:10:00 | 0.4 | 0.48 | 0.37 | 286384.04 | 8.4 | 50.03 | 1 | 84.92 | Connected to grid
Site A | Installer | Logger/50KTL-M0(SiteA) | 2026-02-10 09:15:00 | 0.479 | 0.566 | 0.41 | 286384.12 | 8.6 | 50.01 | 1 | 85.92 | Connected to grid
Site A | Installer | Logger/50KTL-M0(SiteA) | 2026-02-10 09:20:00 | 0.567 | 0.617 | 0.45 | 286384.16 | 8.8 | 50.01 | 1 | 91.46 | Connected to grid
Site A | Installer | Logger/50KTL-M0(SiteA) | 2026-02-10 09:25:00 | 0.654 | 0.729 | 0.5 | 286384.21 | 8.8 | 49.99 | 1 | 89.91 | Connected to grid
Site A | Installer | Logger/50KTL-M0(SiteA) | 2026-02-10 09:30:00 | 0.689 | 0.752 | 0.56 | 286384.28 | 9 | 50.01 | 1 | 91.8 | Connected to grid
Site A | Installer | Logger/50KTL-M0(SiteA) | 2026-02-10 09:35:00 | 0.773 | 0.837 | 0.62 | 286384.34 | 9.2 | 49.98 | 1 | 92.26 | Connected to grid
Site A | Installer | Logger/50KTL-M0(SiteA) | 2026-02-10 09:40:00 | 0.868 | 0.939 | 0.69 | 286384.41 | 9.4 | 50.01 | 1 | 92.81 | Connected to grid
Site A | Installer | Logger/50KTL-M0(SiteA) | 2026-02-10 09:45:00 | 0.968 | 1.048 | 0.76 | 286384.5 | 9.4 | 50.03 | 1 | 92.33 | Connected to grid
Site A | Installer | Logger/50KTL-M0(SiteA) | 2026-02-10 09:50:00 | 0.927 | 0.998 | 0.84 | 286384.61 | 9.6 | 50.01 | 1 | 92.18 | Connected to grid
Site A | Installer | Logger/50KTL-M0(SiteA) | 2026-02-10 09:55:00 | 1.009 | 1.086 | 0.92 | 286384.69 | 9.6 | 50.02 | 1 | 93.07 | Connected to grid
Site A | Installer | Logger/50KTL-M0(SiteA) | 2026-02-10 10:00:00 | 1.159 | 1.242 | 1.02 | 286384.78 | 9.8 | 49.99 | 1 | 93.66 | Connected to grid
Site A | Installer | Logger/50KTL-M0(SiteA) | 2026-02-10 10:05:00 | 1.158 | 1.233 | 1.11 | 286384.9 | 9.8 | 49.97 | 1 | 93.76 | Connected to grid
Site A | Installer | Logger/50KTL-M0(SiteA) | 2026-02-10 10:10:00 | 1.147 | 1.216 | 1.21 | 286384.99 | 10 | 50.01 | 1 | 93.78 | Connected to grid
Site A | Installer | Logger/50KTL-M0(SiteA) | 2026-02-10 10:15:00 | 1.066 | 1.138 | 1.3 | 286385.09 | 10 | 50 | 1 | 93.66 | Connected to grid
Site A | Installer | Logger/50KTL-M0(SiteA) | 2026-02-10 10:20:00 | 1.024 | 1.111 | 1.39 | 286385.19 | 10.2 | 49.98 | 1 | 92.27 | Connected to grid
Site A | Installer | Logger/50KTL-M0(SiteA) | 2026-02-10 10:25:00 | 1.018 | 1.096 | 1.47 | 286385.29 | 10.2 | 50.01 | 1 | 92.32 | Connected to grid
Site A | Installer | Logger/50KTL-M0(SiteA) | 2026-02-10 10:30:00 | 0.959 | 1.035 | 1.55 | 286385.36 | 10.4 | 50 | 1 | 92.37 | Connected to grid
Site A | Installer | Logger/50KTL-M0(SiteA) | 2026-02-10 10:35:00 | 0.974 | 1.049 | 1.64 | 286385.48 | 10.4 | 49.98 | 1 | 92.37 | Connected to grid
Site A | Installer | Logger/50KTL-M0(SiteA) | 2026-02-10 10:40:00 | 0.988 | 1.064 | 1.72 | 286385.56 | 10.6 | 50.01 | 1 | 92.86 | Connected to grid
Site A | Installer | Logger/50KTL-M0(SiteA) | 2026-02-10 10:45:00 | 1.048 | 1.119 | 1.81 | 286385.63 | 10.6 | 50.02 | 1 | 93.62 | Connected to grid
Site A | Installer | Logger/50KTL-M0(SiteA) | 2026-02-10 10:50:00 | 1.081 | 1.155 | 1.9 | 286385.75 | 10.6 | 50 | 1 | 93.59 | Connected to grid
Site A | Installer | Logger/50KTL-M0(SiteA) | 2026-02-10 10:55:00 | 1.094 | 1.17 | 1.99 | 286385.84 | 10.8 | 50.03 | 1 | 93.61 | Connected to grid
Site A | Installer | Logger/50KTL-M0(SiteA) | 2026-02-10 11:00:00 | 1.177 | 1.257 | 2.08 | 286385.93 | 10.8 | 49.99 | 1 | 93.58 | Connected to grid
Site A | Installer | Logger/50KTL-M0(SiteA) | 2026-02-10 11:05:00 | 1.462 | 1.549 | 2.19 | 286386.06 | 10.8 | 49.98 | 1 | 94.39 | Connected to grid
Site A | Installer | Logger/50KTL-M0(SiteA) | 2026-02-10 11:10:00 | 1.647 | 1.733 | 2.32 | 286386.19 | 11 | 50.02 | 1 | 94.97 | Connected to grid
Site A | Installer | Logger/50KTL-M0(SiteA) | 2026-02-10 11:15:00 | 1.638 | 1.72 | 2.46 | 286386.34 | 11 | 50.03 | 1 | 94.93 | Connected to grid
Site A | Installer | Logger/50KTL-M0(SiteA) | 2026-02-10 11:20:00 | 1.638 | 1.725 | 2.59 | 286386.49 | 11 | 50 | 1 | 94.94 | Connected to grid
Site A | Installer | Logger/50KTL-M0(SiteA) | 2026-02-10 11:25:00 | 1.385 | 1.467 | 2.72 | 286386.62 | 11.2 | 50.02 | 1 | 94.46 | Connected to grid
Site A | Installer | Logger/50KTL-M0(SiteA) | 2026-02-10 11:30:00 | 1.32 | 1.394 | 2.83 | 286386.76 | 11.2 | 50.03 | 1 | 94.26 | Connected to grid
Site A | Installer | Logger/50KTL-M0(SiteA) | 2026-02-10 11:35:00 | 1.435 | 1.519 | 2.95 | 286386.86 | 11.2 | 50.03 | 1 | 94.35 | Connected to grid
Site A | Installer | Logger/50KTL-M0(SiteA) | 2026-02-10 11:40:00 | 1.394 | 1.478 | 3.07 | 286386.99 | 11.4 | 50.05 | 1 | 94.39 | Connected to grid
Site A | Installer | Logger/50KTL-M0(SiteA) | 2026-02-10 11:45:00 | 1.349 | 1.43 | 3.18 | 286387.12 | 11.4 | 50.03 | 1 | 94.47 | Connected to grid
Site A | Installer | Logger/50KTL-M0(SiteA) | 2026-02-10 11:50:00 | 1.343 | 1.422 | 3.29 | 286387.23 | 11.4 | 50.01 | 1 | 94.42 | Connected to grid
Site A | Installer | Logger/50KTL-M0(SiteA) | 2026-02-10 11:55:00 | 1.423 | 1.506 | 3.41 | 286387.34 | 11.6 | 50.02 | 1 | 94.31 | Connected to grid
Site A | Installer | Logger/50KTL-M0(SiteA) | 2026-02-10 12:00:00 | 1.544 | 1.619 | 3.53 | 286387.48 | 11.6 | 50.03 | 1 | 94.96 | Connected to grid
Site A | Installer | Logger/50KTL-M0(SiteA) | 2026-02-10 12:05:00 | 1.605 | 1.69 | 3.66 | 286387.63 | 11.6 | 49.99 | 1 | 95 | Connected to grid
Site A | Installer | Logger/50KTL-M0(SiteA) | 2026-02-10 12:10:00 | 1.77 | 1.843 | 3.8 | 286387.76 | 11.6 | 50.01 | 1 | 96.01 | Connected to grid
Site A | Installer | Logger/50KTL-M0(SiteA) | 2026-02-10 12:15:00 | 1.845 | 1.924 | 3.95 | 286387.93 | 11.8 | 50.01 | 1 | 95.9 | Connected to grid
Site A | Installer | Logger/50KTL-M0(SiteA) | 2026-02-10 12:20:00 | 1.705 | 1.767 | 4.1 | 286388.09 | 11.8 | 50.02 | 1 | 96.09 | Connected to grid
Site A | Installer | Logger/50KTL-M0(SiteA) | 2026-02-10 12:25:00 | 1.597 | 1.655 | 4.24 | 286388.22 | 11.8 | 50.01 | 1 | 96 | Connected to grid
Site A | Installer | Logger/50KTL-M0(SiteA) | 2026-02-10 12:30:00 | 1.635 | 1.704 | 4.37 | 286388.37 | 12 | 50.02 | 1 | 95.94 | Connected to grid
Site A | Installer | Logger/50KTL-M0(SiteA) | 2026-02-10 12:35:00 | 1.452 | 1.543 | 4.5 | 286388.49 | 12 | 49.98 | 1 | 94.69 | Connected to grid
Site A | Installer | Logger/50KTL-M0(SiteA) | 2026-02-10 12:40:00 | 1.23 | 1.296 | 4.61 | 286388.65 | 12 | 50.01 | 1 | 94.84 | Connected to grid
Site A | Installer | Logger/50KTL-M0(SiteA) | 2026-02-10 12:45:00 | 1.015 | 1.098 | 4.71 | 286388.73 | 12 | 50 | 1 | 92.53 | Connected to grid
Site A | Installer | Logger/50KTL-M0(SiteA) | 2026-02-10 12:50:00 | 1.341 | 1.405 | 4.81 | 286388.85 | 12 | 49.99 | 1 | 94.91 | Connected to grid
Site A | Installer | Logger/50KTL-M0(SiteA) | 2026-02-10 12:55:00 | 1.337 | 1.418 | 4.92 | 286388.98 | 12.2 | 50 | 1 | 94.94 | Connected to grid
Site A | Installer | Logger/50KTL-M0(SiteA) | 2026-02-10 13:00:00 | 1.337 | 1.408 | 5.03 | 286389.09 | 12.2 | 50.01 | 1 | 94.85 | Connected to grid
Site A | Installer | Logger/50KTL-M0(SiteA) | 2026-02-10 13:05:00 | 1.508 | 1.587 | 5.15 | 286389.21 | 12.2 | 49.96 | 1 | 95.02 | Connected to grid
Site A | Installer | Logger/50KTL-M0(SiteA) | 2026-02-10 13:10:00 | 1.426 | 1.503 | 5.27 | 286389.33 | 12.2 | 50 | 1 | 94.82 | Connected to grid
Site A | Installer | Logger/50KTL-M0(SiteA) | 2026-02-10 13:15:00 | 1.426 | 1.499 | 5.39 | 286389.47 | 12.2 | 50.01 | 1 | 94.82 | Connected to grid
Site A | Installer | Logger/50KTL-M0(SiteA) | 2026-02-10 13:20:00 | 1.405 | 1.479 | 5.51 | 286389.59 | 12.4 | 50.02 | 1 | 94.97 | Connected to grid
Site A | Installer | Logger/50KTL-M0(SiteA) | 2026-02-10 13:25:00 | 1.323 | 1.397 | 5.62 | 286389.71 | 12.4 | 50.01 | 1 | 94.7 | Connected to grid
Site A | Installer | Logger/50KTL-M0(SiteA) | 2026-02-10 13:30:00 | 1.186 | 1.26 | 5.73 | 286389.83 | 12.4 | 50.02 | 1 | 94.3 | Connected to grid
Site A | Installer | Logger/50KTL-M0(SiteA) | 2026-02-10 13:35:00 | 1.012 | 1.09 | 5.82 | 286389.94 | 12.4 | 49.99 | 1 | 92.98 | Connected to grid
Site A | Installer | Logger/50KTL-M0(SiteA) | 2026-02-10 13:40:00 | 0.866 | 0.933 | 5.9 | 286390 | 12.4 | 50.01 | 1 | 92.67 | Connected to grid
Site A | Installer | Logger/50KTL-M0(SiteA) | 2026-02-10 13:45:00 | 0.86 | 0.927 | 5.97 | 286390.1 | 12.4 | 50.03 | 1 | 92.72 | Connected to grid
Site A | Installer | Logger/50KTL-M0(SiteA) | 2026-02-10 13:50:00 | 0.807 | 0.876 | 6.04 | 286390.19 | 12.4 | 50 | 1 | 92.84 | Connected to grid
Site A | Installer | Logger/50KTL-M0(SiteA) | 2026-02-10 13:55:00 | 0.805 | 0.868 | 6.1 | 286390.25 | 12.4 | 50.01 | 1 | 92.56 | Connected to grid
Site A | Installer | Logger/50KTL-M0(SiteA) | 2026-02-10 14:00:00 | 0.746 | 0.804 | 6.17 | 286390.32 | 12.6 | 50 | 1 | 91.92 | Connected to grid
Site A | Installer | Logger/50KTL-M0(SiteA) | 2026-02-10 14:05:00 | 0.755 | 0.815 | 6.23 | 286390.41 | 12.6 | 49.96 | 1 | 91.82 | Connected to grid
Site A | Installer | Logger/50KTL-M0(SiteA) | 2026-02-10 14:10:00 | 0.756 | 0.822 | 6.29 | 286390.46 | 12.6 | 49.99 | 1 | 91.98 | Connected to grid
Site A | Installer | Logger/50KTL-M0(SiteA) | 2026-02-10 14:15:00 | 0.871 | 0.941 | 6.36 | 286390.55 | 12.6 | 50 | 1 | 92.52 | Connected to grid
Site A | Installer | Logger/50KTL-M0(SiteA) | 2026-02-10 14:20:00 | 0.969 | 1.044 | 6.43 | 286390.64 | 12.6 | 50.02 | 1 | 92.81 | Connected to grid
Site A | Installer | Logger/50KTL-M0(SiteA) | 2026-02-10 14:25:00 | 1.02 | 1.101 | 6.52 | 286390.73 | 12.6 | 50.01 | 1 | 92.65 | Connected to grid
Site A | Installer | Logger/50KTL-M0(SiteA) | 2026-02-10 14:30:00 | 0.841 | 0.909 | 6.6 | 286390.82 | 12.6 | 50.03 | 1 | 92.61 | Connected to grid
Site A | Installer | Logger/50KTL-M0(SiteA) | 2026-02-10 14:35:00 | 0.675 | 0.737 | 6.66 | 286390.88 | 12.6 | 49.99 | 1 | 91.95 | Connected to grid
Site A | Installer | Logger/50KTL-M0(SiteA) | 2026-02-10 14:40:00 | 0.664 | 0.723 | 6.72 | 286390.96 | 12.6 | 50.01 | 1 | 91.88 | Connected to grid
Site A | Installer | Logger/50KTL-M0(SiteA) | 2026-02-10 14:45:00 | 0.677 | 0.738 | 6.78 | 286391.03 | 12.6 | 50.02 | 1 | 91.92 | Connected to grid
Site A | Installer | Logger/50KTL-M0(SiteA) | 2026-02-10 14:50:00 | 0.561 | 0.606 | 6.83 | 286391.1 | 12.6 | 50 | 1 | 91.63 | Connected to grid
Site A | Installer | Logger/50KTL-M0(SiteA) | 2026-02-10 14:55:00 | 0.625 | 0.675 | 6.87 | 286391.14 | 12.6 | 49.99 | 1 | 90.74 | Connected to grid
Site A | Installer | Logger/50KTL-M0(SiteA) | 2026-02-10 15:00:00 | 0.805 | 0.865 | 6.93 | 286391.23 | 12.6 | 50.01 | 1 | 92.48 | Connected to grid
Site A | Installer | Logger/50KTL-M0(SiteA) | 2026-02-10 15:05:00 | 0.883 | 0.961 | 7 | 286391.32 | 12.8 | 50.01 | 1 | 92.79 | Connected to grid
Site A | Installer | Logger/50KTL-M0(SiteA) | 2026-02-10 15:10:00 | 0.859 | 0.925 | 7.08 | 286391.39 | 12.8 | 50.01 | 1 | 92.89 | Connected to grid
Site A | Installer | Logger/50KTL-M0(SiteA) | 2026-02-10 15:15:00 | 0.863 | 0.934 | 7.15 | 286391.47 | 12.8 | 50.01 | 1 | 92.5 | Connected to grid
Site A | Installer | Logger/50KTL-M0(SiteA) | 2026-02-10 15:20:00 | 0.932 | 1 | 7.22 | 286391.56 | 12.8 | 50.02 | 1 | 93.16 | Connected to grid
Site A | Installer | Logger/50KTL-M0(SiteA) | 2026-02-10 15:25:00 | 0.927 | 0.992 | 7.3 | 286391.64 | 12.8 | 50.01 | 1 | 92.94 | Connected to grid
Site A | Installer | Logger/50KTL-M0(SiteA) | 2026-02-10 15:30:00 | 0.963 | 1.03 | 7.38 | 286391.73 | 12.8 | 50.02 | 1 | 93.53 | Connected to grid
Site A | Installer | Logger/50KTL-M0(SiteA) | 2026-02-10 15:35:00 | 0.752 | 0.814 | 7.45 | 286391.81 | 12.8 | 50 | 1 | 92.61 | Connected to grid
Site A | Installer | Logger/50KTL-M0(SiteA) | 2026-02-10 15:40:00 | 0.63 | 0.691 | 7.51 | 286391.88 | 12.8 | 49.99 | 1 | 91.83 | Connected to grid
Site A | Installer | Logger/50KTL-M0(SiteA) | 2026-02-10 15:45:00 | 0.557 | 0.597 | 7.56 | 286391.94 | 12.8 | 50.01 | 1 | 93.42 | Connected to grid
Site A | Installer | Logger/50KTL-M0(SiteA) | 2026-02-10 15:50:00 | 0.497 | 0.567 | 7.6 | 286391.98 | 12.8 | 50.02 | 1 | 88.65 | Connected to grid
Site A | Installer | Logger/50KTL-M0(SiteA) | 2026-02-10 15:55:00 | 0.521 | 0.589 | 7.65 | 286392.05 | 12.8 | 50.02 | 1 | 89.8 | Connected to grid
Site A | Installer | Logger/50KTL-M0(SiteA) | 2026-02-10 16:00:00 | 0.518 | 0.576 | 7.69 | 286392.1 | 12.8 | 50.03 | 1 | 89.81 | Connected to grid
Site A | Installer | Logger/50KTL-M0(SiteA) | 2026-02-10 16:05:00 | 0.441 | 0.503 | 7.73 | 286392.15 | 12.8 | 50.01 | 1 | 87.51 | Connected to grid
Site A | Installer | Logger/50KTL-M0(SiteA) | 2026-02-10 16:10:00 | 0.366 | 0.42 | 7.77 | 286392.19 | 12.8 | 49.99 | 1 | 86.38 | Connected to grid
Site A | Installer | Logger/50KTL-M0(SiteA) | 2026-02-10 16:15:00 | 0.382 | 0.442 | 7.79 | 286392.23 | 12.8 | 50.01 | 1 | 86.38 | Connected to grid
Site A | Installer | Logger/50KTL-M0(SiteA) | 2026-02-10 16:20:00 | 0.462 | 0.524 | 7.83 | 286392.28 | 12.8 | 49.99 | 1 | 88.9 | Connected to grid
Site A | Installer | Logger/50KTL-M0(SiteA) | 2026-02-10 16:25:00 | 0.353 | 0.408 | 7.87 | 286392.32 | 13 | 49.99 | 1 | 87.42 | Connected to grid
Site A | Installer | Logger/50KTL-M0(SiteA) | 2026-02-10 16:30:00 | 0.295 | 0.338 | 7.89 | 286392.36 | 12.8 | 49.99 | 1 | 85.23 | Connected to grid
Site A | Installer | Logger/50KTL-M0(SiteA) | 2026-02-10 16:35:00 | 0.22 | 0.269 | 7.91 | 286392.4 | 12.8 | 50 | 1 | 82.95 | Connected to grid
Site A | Installer | Logger/50KTL-M0(SiteA) | 2026-02-10 16:40:00 | 0.146 | 0.191 | 7.93 | 286392.41 | 12.8 | 50.02 | 1 | 76.34 | Connected to grid
Site A | Installer | Logger/50KTL-M0(SiteA) | 2026-02-10 16:45:00 | 0.121 | 0.16 | 7.94 | 286392.43 | 12.8 | 49.99 | 1 | 76.34 | Connected to grid
Site A | Installer | Logger/50KTL-M0(SiteA) | 2026-02-10 16:50:00 | 0.117 | 0.165 | 7.95 | 286392.47 | 12.8 | 50.03 | 1 | 76.34 | Connected to grid
Site A | Installer | Logger/50KTL-M0(SiteA) | 2026-02-10 16:55:00 | 0.123 | 0.161 | 7.96 | 286392.48 | 12.8 | 50.01 | 1 | 76.34 | Connected to grid
Site A | Installer | Logger/50KTL-M0(SiteA) | 2026-02-10 17:00:00 | 0.097 | 0.127 | 7.97 | 286392.5 | 12.8 | 50.01 | 1 | 76.34 | Connected to grid
Site A | Installer | Logger/50KTL-M0(SiteA) | 2026-02-10 17:05:00 | 0.074 | 0.091 | 7.98 | 286392.52 | 12.8 | 50.03 | 0.999 | 76.72 | Connected to grid
Site A | Installer | Logger/50KTL-M0(SiteA) | 2026-02-10 17:10:00 | 0.042 | 0.047 | 7.98 | 286392.54 | 12.8 | 50 | 0.999 | 74.58 | Connected to grid
Site A | Installer | Logger/50KTL-M0(SiteA) | 2026-02-10 17:15:00 | 0.049 | 0.063 | 7.99 | 286392.55 | 12.8 | 50 | 1 | 76.72 | Connected to grid
Site A | Installer | Logger/50KTL-M0(SiteA) | 2026-02-10 17:20:00 | 0 | 0 | 7.99 | 286392.56 | 12.8 | 50.03 | 0 | 0 | Standby: detecting sunlight
Site A | Installer | Logger/50KTL-M0(SiteA) | 2026-02-10 17:25:00 | 0 | 0 | 7.99 | 286392.56 | 12.6 | 50.01 | 0 | 0 | Standby: detecting sunlight
Site A | Installer | Logger/50KTL-M0(SiteA) | 2026-02-10 17:30:00 | 0 | 0 | 7.99 | 286392.56 | 12.6 | 50.01 | 0 | 0 | Standby: detecting sunlight
Site A | Installer | Logger/50KTL-M0(SiteA) | 2026-02-10 17:35:00 | 0 | 0 | 7.99 | 286392.56 | 12.6 | 50 | 0 | 0 | Standby: detecting sunlight
Site A | Installer | Logger/50KTL-M0(SiteA) | 2026-02-10 17:40:00 | 0 | 0 | 7.99 | 286392.56 | 12.6 | 50 | 0 | 0 | Standby: initializing
Site A | Installer | Logger/50KTL-M0(SiteA) | 2026-02-10 17:45:00 | 0 | 0 | 7.99 | 286392.56 | 12.6 | 50 | 0 | 0 | Standby: initializing
Site A | Installer | Logger/50KTL-M0(SiteA) | 2026-02-10 17:50:00 | 0 | 0 | 7.99 | 286392.56 | 12.4 | 50 | 0 | 0 | Standby: initializing
Site A | Installer | Logger/50KTL-M0(SiteA) | 2026-02-10 17:55:00 | 0 | 0 | 7.99 | 286392.56 | 12.4 | 50 | 0 | 0 | Standby: initializing
Site A | Installer | Logger/50KTL-M0(SiteA) | 2026-02-10 18:00:00 | 0 | 0 | 7.99 | 286392.56 | 12.4 | 50 | 0 | 0 | Standby: initializing
Site A | Installer | Logger/50KTL-M0(SiteA) | 2026-02-10 18:05:00 | 0 | 0 | 7.99 | 286392.56 | 12.2 | 50 | 0 | 0 | Standby: initializing
Site A | Installer | Logger/50KTL-M0(SiteA) | 2026-02-10 18:10:00 | 0 | 0 | 7.99 | 286392.56 | 12 | 0 | 0 | 0 | Standby: no sunlight
Site A | Installer | Logger/50KTL-M0(SiteA) | 2026-02-11 00:00:00 | 0 | 0 | 0 | 286392.56 | 7.8 | 0 | 0 | 0 | Standby: no sunlight
Site A | Installer | Logger/50KTL-M0(SiteA) | 2026-02-11 07:40:00 | 0 | 0 | 0 | 286392.56 | 7 | 0 | 0 | 0 | Standby: initializing
Site A | Installer | Logger/50KTL-M0(SiteA) | 2026-02-11 07:45:00 | 0 | 0 | 0 | 286392.56 | 7 | 0 | 0 | 0 | Standby: initializing
Site A | Installer | Logger/50KTL-M0(SiteA) | 2026-02-11 07:50:00 | 0 | 0 | 0 | 286392.56 | 7 | 0 | 0 | 0 | Standby: initializing
Site A | Installer | Logger/50KTL-M0(SiteA) | 2026-02-11 07:55:00 | 0 | 0 | 0 | 286392.56 | 7 | 50.01 | 0 | 0 | Standby: initializing
Site A | Installer | Logger/50KTL-M0(SiteA) | 2026-02-11 08:00:00 | 0 | 0 | 0 | 286392.56 | 6.8 | 50.02 | 0 | 0 | Standby: detecting sunlight
Site A | Installer | Logger/50KTL-M0(SiteA) | 2026-02-11 08:05:00 | 0 | 0 | 0 | 286392.56 | 6.8 | 50.01 | 0 | 0 | Standby: detecting sunlight
Site A | Installer | Logger/50KTL-M0(SiteA) | 2026-02-11 08:10:00 | 0 | 0 | 0 | 286392.56 | 6.8 | 49.98 | 0 | 0 | Standby: detecting sunlight
Site A | Installer | Logger/50KTL-M0(SiteA) | 2026-02-11 08:15:00 | 0 | 0 | 0 | 286392.56 | 6.8 | 50 | 0 | 0 | Standby: detecting sunlight
Site A | Installer | Logger/50KTL-M0(SiteA) | 2026-02-11 08:20:00 | 0 | 0 | 0 | 286392.56 | 6.8 | 50.04 | 0 | 0 | Standby: detecting sunlight
Site A | Installer | Logger/50KTL-M0(SiteA) | 2026-02-11 08:25:00 | 0 | 0 | 0 | 286392.56 | 6.8 | 50.01 | 0 | 0 | Standby: detecting sunlight
Site A | Installer | Logger/50KTL-M0(SiteA) | 2026-02-11 08:30:00 | 0 | 0 | 0 | 286392.56 | 7 | 50.01 | 0 | 0 | Standby: detecting sunlight
Site A | Installer | Logger/50KTL-M0(SiteA) | 2026-02-11 08:35:00 | 0 | 0 | 0 | 286392.56 | 7 | 50 | 0 | 0 | Standby: detecting sunlight
Site A | Installer | Logger/50KTL-M0(SiteA) | 2026-02-11 08:40:00 | 0.107 | 0.133 | 0 | 286392.59 | 7 | 49.98 | 0.998 | 83.71 | Connected to grid
Site A | Installer | Logger/50KTL-M0(SiteA) | 2026-02-11 08:45:00 | 0.114 | 0.141 | 0.01 | 286392.6 | 7.2 | 50.02 | 0.998 | 80.66 | Connected to grid
Site A | Installer | Logger/50KTL-M0(SiteA) | 2026-02-11 08:50:00 | 0.138 | 0.165 | 0.02 | 286392.61 | 7.2 | 50.02 | 0.998 | 84.49 | Connected to grid
Site A | Installer | Logger/50KTL-M0(SiteA) | 2026-02-11 08:55:00 | 0.167 | 0.21 | 0.04 | 286392.63 | 7.4 | 50 | 1 | 81.8 | Connected to grid
Site A | Installer | Logger/50KTL-M0(SiteA) | 2026-02-11 09:00:00 | 0.173 | 0.224 | 0.05 | 286392.65 | 7.4 | 50 | 1 | 80.57 | Connected to grid
Site A | Installer | Logger/50KTL-M0(SiteA) | 2026-02-11 09:05:00 | 0.18 | 0.22 | 0.07 | 286392.67 | 7.6 | 50 | 1 | 84.45 | Connected to grid
Site A | Installer | Logger/50KTL-M0(SiteA) | 2026-02-11 09:10:00 | 0.157 | 0.19 | 0.08 | 286392.69 | 7.8 | 50.01 | 1 | 84.46 | Connected to grid
Site A | Installer | Logger/50KTL-M0(SiteA) | 2026-02-11 09:15:00 | 0.211 | 0.256 | 0.1 | 286392.71 | 8 | 49.99 | 1 | 82.28 | Connected to grid
Site A | Installer | Logger/50KTL-M0(SiteA) | 2026-02-11 09:20:00 | 0.31 | 0.365 | 0.12 | 286392.73 | 8.2 | 50 | 1 | 84.91 | Connected to grid
Site A | Installer | Logger/50KTL-M0(SiteA) | 2026-02-11 09:25:00 | 0.382 | 0.443 | 0.15 | 286392.76 | 8.2 | 49.99 | 1 | 85.87 | Connected to grid
Site A | Installer | Logger/50KTL-M0(SiteA) | 2026-02-11 09:30:00 | 0.388 | 0.446 | 0.18 | 286392.81 | 8.4 | 50.02 | 1 | 87.12 | Connected to grid
Site A | Installer | Logger/50KTL-M0(SiteA) | 2026-02-11 09:35:00 | 0.372 | 0.441 | 0.21 | 286392.85 | 8.6 | 50.03 | 1 | 85.97 | Connected to grid
Site A | Installer | Logger/50KTL-M0(SiteA) | 2026-02-11 09:40:00 | 0.489 | 0.557 | 0.25 | 286392.89 | 8.8 | 50.01 | 1 | 87.9 | Connected to grid
Site A | Installer | Logger/50KTL-M0(SiteA) | 2026-02-11 09:45:00 | 0.597 | 0.648 | 0.29 | 286392.92 | 9 | 50.01 | 1 | 91.75 | Connected to grid
Site A | Installer | Logger/50KTL-M0(SiteA) | 2026-02-11 09:50:00 | 0.543 | 0.597 | 0.34 | 286392.99 | 9.2 | 50.02 | 1 | 89.65 | Connected to grid
Site A | Installer | Logger/50KTL-M0(SiteA) | 2026-02-11 09:55:00 | 0.55 | 0.609 | 0.39 | 286393.02 | 9.2 | 50.02 | 1 | 89.33 | Connected to grid
Site A | Installer | Logger/50KTL-M0(SiteA) | 2026-02-11 10:00:00 | 0.633 | 0.687 | 0.43 | 286393.08 | 9.6 | 50.01 | 1 | 92.04 | Connected to grid
Site A | Installer | Logger/50KTL-M0(SiteA) | 2026-02-11 10:05:00 | 0.709 | 0.769 | 0.49 | 286393.15 | 9.6 | 49.98 | 1 | 92.33 | Connected to grid
Site A | Installer | Logger/50KTL-M0(SiteA) | 2026-02-11 10:10:00 | 0.734 | 0.796 | 0.55 | 286393.2 | 9.8 | 50.03 | 1 | 92.04 | Connected to grid
Site A | Installer | Logger/50KTL-M0(SiteA) | 2026-02-11 10:15:00 | 0.932 | 0.987 | 0.61 | 286393.26 | 10 | 50.02 | 1 | 93.69 | Connected to grid
Site A | Installer | Logger/50KTL-M0(SiteA) | 2026-02-11 10:20:00 | 1.098 | 1.162 | 0.7 | 286393.37 | 10 | 50 | 1 | 94.56 | Connected to grid
Site A | Installer | Logger/50KTL-M0(SiteA) | 2026-02-11 10:25:00 | 1.331 | 1.386 | 0.79 | 286393.46 | 10.2 | 49.99 | 1 | 95.97 | Connected to grid
Site A | Installer | Logger/50KTL-M0(SiteA) | 2026-02-11 10:30:00 | 1.37 | 1.43 | 0.9 | 286393.57 | 10.4 | 50.03 | 1 | 95.8 | Connected to grid
Site A | Installer | Logger/50KTL-M0(SiteA) | 2026-02-11 10:35:00 | 1.397 | 1.457 | 1.02 | 286393.7 | 10.4 | 50.02 | 1 | 95.79 | Connected to grid
Site A | Installer | Logger/50KTL-M0(SiteA) | 2026-02-11 10:40:00 | 1.465 | 1.538 | 1.14 | 286393.82 | 10.6 | 50.01 | 1 | 95.72 | Connected to grid
Site A | Installer | Logger/50KTL-M0(SiteA) | 2026-02-11 10:45:00 | 1.343 | 1.402 | 1.26 | 286393.94 | 10.8 | 50.02 | 1 | 95.84 | Connected to grid
Site A | Installer | Logger/50KTL-M0(SiteA) | 2026-02-11 10:50:00 | 1.658 | 1.723 | 1.38 | 286394.09 | 10.8 | 50.01 | 1 | 96.26 | Connected to grid
Site A | Installer | Logger/50KTL-M0(SiteA) | 2026-02-11 10:55:00 | 3.076 | 3.14 | 1.56 | 286394.25 | 11 | 50.01 | 1 | 97.95 | Connected to grid
Site A | Installer | Logger/50KTL-M0(SiteA) | 2026-02-11 11:00:00 | 3.895 | 3.964 | 1.85 | 286394.54 | 11 | 50.02 | 1 | 98.14 | Connected to grid
Site A | Installer | Logger/50KTL-M0(SiteA) | 2026-02-11 11:05:00 | 3.985 | 4.06 | 2.19 | 286394.88 | 11.2 | 49.99 | 1 | 98.17 | Connected to grid
Site A | Installer | Logger/50KTL-M0(SiteA) | 2026-02-11 11:10:00 | 4.36 | 4.447 | 2.53 | 286395.23 | 11.2 | 50.02 | 1 | 98.09 | Connected to grid
Site A | Installer | Logger/50KTL-M0(SiteA) | 2026-02-11 11:15:00 | 4.746 | 4.839 | 2.91 | 286395.63 | 11.4 | 50.01 | 1 | 98.09 | Connected to grid
Site A | Installer | Logger/50KTL-M0(SiteA) | 2026-02-11 11:20:00 | 4.924 | 5.01 | 3.32 | 286396.04 | 11.6 | 49.99 | 1 | 98.31 | Connected to grid
Site A | Installer | Logger/50KTL-M0(SiteA) | 2026-02-11 11:25:00 | 5.97 | 6.076 | 3.76 | 286396.47 | 11.6 | 50 | 1 | 98.27 | Connected to grid
Site A | Installer | Logger/50KTL-M0(SiteA) | 2026-02-11 11:30:00 | 6.44 | 6.542 | 4.28 | 286397.02 | 11.8 | 50.03 | 1 | 98.27 | Connected to grid
Site A | Installer | Logger/50KTL-M0(SiteA) | 2026-02-11 11:35:00 | 7.073 | 7.196 | 4.85 | 286397.59 | 11.8 | 50.02 | 1 | 98.27 | Connected to grid
Site A | Installer | Logger/50KTL-M0(SiteA) | 2026-02-11 11:40:00 | 7.484 | 7.613 | 5.47 | 286398.21 | 12 | 50.02 | 1 | 98.37 | Connected to grid
Site A | Installer | Logger/50KTL-M0(SiteA) | 2026-02-11 11:45:00 | 7.294 | 7.42 | 6.07 | 286398.83 | 12.2 | 50.01 | 1 | 98.27 | Connected to grid
Site A | Installer | Logger/50KTL-M0(SiteA) | 2026-02-11 11:50:00 | 7.628 | 7.755 | 6.68 | 286399.47 | 12.2 | 50 | 1 | 98.37 | Connected to grid
Site A | Installer | Logger/50KTL-M0(SiteA) | 2026-02-11 11:55:00 | 8.005 | 8.138 | 7.33 | 286400.13 | 12.4 | 50.03 | 1 | 98.38 | Connected to grid
Site A | Installer | Logger/50KTL-M0(SiteA) | 2026-02-11 12:00:00 | 8.187 | 8.31 | 8.01 | 286400.8 | 12.6 | 50.01 | 1 | 98.51 | Connected to grid
Site A | Installer | Logger/50KTL-M0(SiteA) | 2026-02-11 12:05:00 | 7.748 | 7.863 | 8.67 | 286401.48 | 12.6 | 50.02 | 1 | 98.51 | Connected to grid
Site A | Installer | Logger/50KTL-M0(SiteA) | 2026-02-11 12:10:00 | 8.008 | 8.125 | 9.32 | 286402.13 | 12.8 | 50.03 | 1 | 98.54 | Connected to grid
Site A | Installer | Logger/50KTL-M0(SiteA) | 2026-02-11 12:15:00 | 9.035 | 9.171 | 10.02 | 286402.86 | 13 | 50.03 | 1 | 98.53 | Connected to grid
Site A | Installer | Logger/50KTL-M0(SiteA) | 2026-02-11 12:20:00 | 11.026 | 11.191 | 10.86 | 286403.72 | 13.2 | 50.02 | 1 | 98.53 | Connected to grid
Site A | Installer | Logger/50KTL-M0(SiteA) | 2026-02-11 12:25:00 | 10.996 | 11.161 | 11.74 | 286404.59 | 13.2 | 49.99 | 1 | 98.53 | Connected to grid
Site A | Installer | Logger/50KTL-M0(SiteA) | 2026-02-11 12:30:00 | 13.351 | 13.562 | 12.79 | 286405.65 | 13.4 | 50.01 | 1 | 98.43 | Connected to grid
Site A | Installer | Logger/50KTL-M0(SiteA) | 2026-02-11 12:35:00 | 13.445 | 13.657 | 13.87 | 286406.78 | 13.6 | 50.02 | 1 | 98.43 | Connected to grid
Site A | Installer | Logger/50KTL-M0(SiteA) | 2026-02-11 12:40:00 | 14.207 | 14.484 | 14.96 | 286407.9 | 13.8 | 50.02 | 1 | 98.09 | Connected to grid
Site A | Installer | Logger/50KTL-M0(SiteA) | 2026-02-11 12:45:00 | 17.381 | 17.714 | 16.22 | 286409.15 | 14.2 | 50.01 | 1 | 98.13 | Connected to grid
Site A | Installer | Logger/50KTL-M0(SiteA) | 2026-02-11 12:50:00 | 28.812 | 29.379 | 17.98 | 286410.95 | 15.4 | 50.02 | 1 | 98.1 | Connected to grid
Site A | Installer | Logger/50KTL-M0(SiteA) | 2026-02-11 12:55:00 | 20.199 | 20.521 | 20.28 | 286413.3 | 16.4 | 50.02 | 1 | 98.47 | Connected to grid
Site A | Installer | Logger/50KTL-M0(SiteA) | 2026-02-11 13:00:00 | 20.85 | 21.18 | 21.97 | 286415.02 | 17.2 | 50 | 1 | 98.47 | Connected to grid
Site A | Installer | Logger/50KTL-M0(SiteA) | 2026-02-11 13:05:00 | 21.387 | 21.725 | 23.83 | 286416.91 | 18 | 50.01 | 1 | 98.47 | Connected to grid
Site A | Installer | Logger/50KTL-M0(SiteA) | 2026-02-11 13:10:00 | 22.588 | 22.953 | 25.61 | 286418.73 | 18.6 | 50.04 | 1 | 98.47 | Connected to grid
Site A | Installer | Logger/50KTL-M0(SiteA) | 2026-02-11 13:15:00 | 23.234 | 23.609 | 27.66 | 286420.81 | 19.2 | 50.02 | 1 | 98.37 | Connected to grid
Site A | Installer | Logger/50KTL-M0(SiteA) | 2026-02-11 13:20:00 | 16.349 | 16.608 | 29.19 | 286422.36 | 19.8 | 50 | 1 | 98.48 | Connected to grid
Site A | Installer | Logger/50KTL-M0(SiteA) | 2026-02-11 13:25:00 | 21.662 | 22.086 | 30.88 | 286424.09 | 20 | 50.03 | 1 | 98.08 | Connected to grid
Site A | Installer | Logger/50KTL-M0(SiteA) | 2026-02-11 13:30:00 | 26.752 | 27.273 | 32.75 | 286425.99 | 20.4 | 50.04 | 1 | 98.08 | Connected to grid
Site A | Installer | Logger/50KTL-M0(SiteA) | 2026-02-11 13:35:00 | 19.831 | 20.217 | 34.45 | 286427.73 | 20.8 | 50 | 1 | 98.09 | Connected to grid
Site A | Installer | Logger/50KTL-M0(SiteA) | 2026-02-11 13:40:00 | 52.786 | 53.852 | 37.44 | 286430.79 | 21.2 | 50.01 | 1 | 98.01 | Connected to grid
Site A | Installer | Logger/50KTL-M0(SiteA) | 2026-02-11 13:45:00 | 46.462 | 47.318 | 41.23 | 286434.66 | 22.4 | 50.04 | 1 | 98.14 | Connected to grid
Site A | Installer | Logger/50KTL-M0(SiteA) | 2026-02-11 13:50:00 | 41.44 | 42.2 | 45.04 | 286438.54 | 24 | 50.02 | 1 | 98.13 | Connected to grid
Site A | Installer | Logger/50KTL-M0(SiteA) | 2026-02-11 13:55:00 | 44.744 | 45.578 | 48.82 | 286442.4 | 25.6 | 50.01 | 1 | 98.11 | Connected to grid
Site A | Installer | Logger/50KTL-M0(SiteA) | 2026-02-11 14:00:00 | 44.767 | 45.592 | 52.53 | 286446.2 | 27.2 | 50.01 | 1 | 98.11 | Connected to grid
Site A | Installer | Logger/50KTL-M0(SiteA) | 2026-02-11 14:05:00 | 47.327 | 48.215 | 56.21 | 286449.93 | 28.4 | 50 | 1 | 98.17 | Connected to grid
Site A | Installer | Logger/50KTL-M0(SiteA) | 2026-02-11 14:10:00 | 49.335 | 50.46 | 59.75 | 286453.58 | 29.4 | 50.02 | 1 | 97.77 | Connected to grid
Site A | Installer | Logger/50KTL-M0(SiteA) | 2026-02-11 14:15:00 | 44.454 | 45.426 | 63.42 | 286457.31 | 30.4 | 50.01 | 1 | 97.82 | Connected to grid
Site A | Installer | Logger/50KTL-M0(SiteA) | 2026-02-11 14:20:00 | 43.611 | 44.56 | 67.06 | 286461.03 | 31.2 | 50.02 | 1 | 97.82 | Connected to grid
Site A | Installer | Logger/50KTL-M0(SiteA) | 2026-02-11 14:25:00 | 44.26 | 45.223 | 70.58 | 286464.63 | 32 | 50.01 | 1 | 97.88 | Connected to grid
Site A | Installer | Logger/50KTL-M0(SiteA) | 2026-02-11 14:30:00 | 42.621 | 43.553 | 74.14 | 286468.31 | 32.6 | 50.02 | 1 | 97.88 | Connected to grid
Site A | Installer | Logger/50KTL-M0(SiteA) | 2026-02-11 14:35:00 | 41.6 | 42.484 | 77.65 | 286471.86 | 33.2 | 50.02 | 1 | 97.88 | Connected to grid
Site A | Installer | Logger/50KTL-M0(SiteA) | 2026-02-11 14:40:00 | 40.664 | 41.523 | 81.07 | 286475.34 | 33.6 | 50.01 | 1 | 97.88 | Connected to grid
Site A | Installer | Logger/50KTL-M0(SiteA) | 2026-02-11 14:45:00 | 39.196 | 40.02 | 84.37 | 286478.75 | 34 | 50.01 | 1 | 97.99 | Connected to grid
Site A | Installer | Logger/50KTL-M0(SiteA) | 2026-02-11 14:50:00 | 38.738 | 39.545 | 87.63 | 286482.05 | 34.2 | 50.02 | 1 | 97.99 | Connected to grid
Site A | Installer | Logger/50KTL-M0(SiteA) | 2026-02-11 14:55:00 | 38.171 | 38.97 | 90.81 | 286485.29 | 34.4 | 50.01 | 1 | 97.99 | Connected to grid
Site A | Installer | Logger/50KTL-M0(SiteA) | 2026-02-11 15:00:00 | 36.252 | 36.996 | 93.9 | 286488.44 | 34.4 | 50 | 1 | 97.99 | Connected to grid
Site A | Installer | Logger/50KTL-M0(SiteA) | 2026-02-11 15:05:00 | 26.044 | 26.457 | 96.75 | 286491.34 | 34.6 | 49.98 | 1 | 98.44 | Connected to grid
Site A | Installer | Logger/50KTL-M0(SiteA) | 2026-02-11 15:10:00 | 37.214 | 37.977 | 99.75 | 286494.39 | 34.4 | 50.02 | 1 | 98 | Connected to grid
Site A | Installer | Logger/50KTL-M0(SiteA) | 2026-02-11 15:15:00 | 33.37 | 34.041 | 102.7 | 286497.39 | 34.4 | 50.01 | 1 | 98.02 | Connected to grid
Site A | Installer | Logger/50KTL-M0(SiteA) | 2026-02-11 15:20:00 | 32.449 | 33.088 | 105.41 | 286500.19 | 34.4 | 50.01 | 1 | 98.07 | Connected to grid
Site A | Installer | Logger/50KTL-M0(SiteA) | 2026-02-11 15:25:00 | 31.476 | 32.01 | 108.08 | 286502.88 | 34.2 | 50 | 1 | 98.33 | Connected to grid
Site A | Installer | Logger/50KTL-M0(SiteA) | 2026-02-11 15:30:00 | 29.676 | 30.177 | 110.63 | 286505.47 | 34 | 50.02 | 1 | 98.33 | Connected to grid
Site A | Installer | Logger/50KTL-M0(SiteA) | 2026-02-11 15:35:00 | 28.546 | 29.027 | 113.06 | 286507.98 | 33.8 | 50 | 1 | 98.33 | Connected to grid
Site A | Installer | Logger/50KTL-M0(SiteA) | 2026-02-11 15:40:00 | 27.993 | 28.465 | 115.43 | 286510.35 | 33.6 | 50.01 | 1 | 98.33 | Connected to grid
Site A | Installer | Logger/50KTL-M0(SiteA) | 2026-02-11 15:45:00 | 26.778 | 27.219 | 117.72 | 286512.68 | 33.2 | 50.02 | 1 | 98.33 | Connected to grid
Site A | Installer | Logger/50KTL-M0(SiteA) | 2026-02-11 15:50:00 | 25.672 | 26.095 | 119.93 | 286514.95 | 33 | 50.02 | 1 | 98.33 | Connected to grid
Site A | Installer | Logger/50KTL-M0(SiteA) | 2026-02-11 15:55:00 | 24.947 | 25.356 | 122.01 | 286517.08 | 32.6 | 49.99 | 1 | 98.33 | Connected to grid
Site A | Installer | Logger/50KTL-M0(SiteA) | 2026-02-11 16:00:00 | 23.539 | 23.925 | 124.05 | 286519.13 | 32.2 | 50.04 | 1 | 98.33 | Connected to grid
Site A | Installer | Logger/50KTL-M0(SiteA) | 2026-02-11 16:05:00 | 22.151 | 22.507 | 125.95 | 286521.09 | 31.8 | 50.02 | 1 | 98.43 | Connected to grid
Site A | Installer | Logger/50KTL-M0(SiteA) | 2026-02-11 16:10:00 | 20.871 | 21.204 | 127.76 | 286522.91 | 31.4 | 50.03 | 1 | 98.43 | Connected to grid
Site A | Installer | Logger/50KTL-M0(SiteA) | 2026-02-11 16:15:00 | 19.155 | 19.459 | 129.39 | 286524.59 | 31 | 50.02 | 1 | 98.42 | Connected to grid
Site A | Installer | Logger/50KTL-M0(SiteA) | 2026-02-11 16:20:00 | 18.102 | 18.387 | 130.97 | 286526.16 | 30.6 | 50 | 1 | 98.42 | Connected to grid
Site A | Installer | Logger/50KTL-M0(SiteA) | 2026-02-11 16:25:00 | 16.358 | 16.624 | 132.15 | 286527.38 | 30 | 50 | 1 | 98.44 | Connected to grid
Site A | Installer | Logger/50KTL-M0(SiteA) | 2026-02-11 16:30:00 | 15.699 | 15.945 | 133.49 | 286528.72 | 29.4 | 50.02 | 1 | 98.44 | Connected to grid
Site A | Installer | Logger/50KTL-M0(SiteA) | 2026-02-11 16:35:00 | 14.56 | 14.788 | 134.77 | 286530.04 | 28.8 | 49.98 | 1 | 98.44 | Connected to grid
Site A | Installer | Logger/50KTL-M0(SiteA) | 2026-02-11 16:40:00 | 12.344 | 12.539 | 135.89 | 286531.17 | 28.4 | 50.01 | 1 | 98.44 | Connected to grid
Site A | Installer | Logger/50KTL-M0(SiteA) | 2026-02-11 16:45:00 | 6.911 | 7.024 | 136.77 | 286532.08 | 27.8 | 50 | 1 | 98.39 | Connected to grid
Site A | Installer | Logger/50KTL-M0(SiteA) | 2026-02-11 16:50:00 | 5.62 | 5.72 | 137.17 | 286532.48 | 27.2 | 49.99 | 1 | 98.25 | Connected to grid
Site A | Installer | Logger/50KTL-M0(SiteA) | 2026-02-11 16:55:00 | 6.466 | 6.578 | 137.63 | 286532.94 | 26.6 | 50.02 | 1 | 98.31 | Connected to grid
Site A | Installer | Logger/50KTL-M0(SiteA) | 2026-02-11 17:00:00 | 1.679 | 1.756 | 137.96 | 286533.3 | 25.8 | 50.01 | 1 | 95.59 | Connected to grid
Site A | Installer | Logger/50KTL-M0(SiteA) | 2026-02-11 17:05:00 | 3.696 | 3.799 | 138.11 | 286533.43 | 25.2 | 50.05 | 1 | 97.32 | Connected to grid
Site A | Installer | Logger/50KTL-M0(SiteA) | 2026-02-11 17:10:00 | 1.227 | 1.291 | 138.32 | 286533.64 | 24.4 | 50.02 | 1 | 94.97 | Connected to grid
Site A | Installer | Logger/50KTL-M0(SiteA) | 2026-02-11 17:15:00 | 0.841 | 0.896 | 138.4 | 286533.72 | 23.8 | 50 | 1 | 93.62 | Connected to grid
Site A | Installer | Logger/50KTL-M0(SiteA) | 2026-02-11 17:20:00 | 0.695 | 0.753 | 138.46 | 286533.79 | 23.2 | 50.01 | 1 | 92.26 | Connected to grid
Site A | Installer | Logger/50KTL-M0(SiteA) | 2026-02-11 17:25:00 | 0.575 | 0.624 | 138.52 | 286533.84 | 22.6 | 49.98 | 1 | 92.13 | Connected to grid
Site A | Installer | Logger/50KTL-M0(SiteA) | 2026-02-11 17:30:00 | 0.45 | 0.527 | 138.56 | 286533.9 | 22 | 49.99 | 1 | 85.58 | Connected to grid
Site A | Installer | Logger/50KTL-M0(SiteA) | 2026-02-11 17:35:00 | 0.356 | 0.429 | 138.59 | 286533.93 | 21.4 | 50.03 | 1 | 84.18 | Connected to grid
Site A | Installer | Logger/50KTL-M0(SiteA) | 2026-02-11 17:40:00 | 0.275 | 0.332 | 138.62 | 286533.97 | 20.8 | 50.01 | 1 | 82.07 | Connected to grid
Site A | Installer | Logger/50KTL-M0(SiteA) | 2026-02-11 17:45:00 | 0.142 | 0.177 | 138.64 | 286533.99 | 20.4 | 50.02 | 1 | 79.78 | Connected to grid
Site A | Installer | Logger/50KTL-M0(SiteA) | 2026-02-11 17:50:00 | 0.056 | 0.071 | 138.64 | 286534.02 | 20 | 50.04 | 0.998 | 78.73 | Connected to grid
Site A | Installer | Logger/50KTL-M0(SiteA) | 2026-02-11 17:55:00 | 0 | 0 | 138.65 | 286534.03 | 19.6 | 50.01 | 0 | 0 | Standby: detecting sunlight
Site A | Installer | Logger/50KTL-M0(SiteA) | 2026-02-11 18:00:00 | 0 | 0 | 138.65 | 286534.03 | 20 | 50.01 | 0 | 0 | Standby: detecting sunlight
Site A | Installer | Logger/50KTL-M0(SiteA) | 2026-02-11 18:05:00 | 0 | 0 | 138.65 | 286534.03 | 19.8 | 50.05 | 0 | 0 | Standby: initializing
Site A | Installer | Logger/50KTL-M0(SiteA) | 2026-02-11 18:10:00 | 0 | 0 | 138.65 | 286534.03 | 19.6 | 50.05 | 0 | 0 | Standby: initializing
Site A | Installer | Logger/50KTL-M0(SiteA) | 2026-02-11 18:15:00 | 0 | 0 | 138.65 | 286534.03 | 19.2 | 50.05 | 0 | 0 | Standby: initializing
Site A | Installer | Logger/50KTL-M0(SiteA) | 2026-02-11 18:20:00 | 0 | 0 | 138.65 | 286534.03 | 18.8 | 0 | 0 | 0 | Standby: no sunlight
Site A | Installer | Logger/50KTL-M0(SiteA) | 2026-02-12 00:00:00 | 0 | 0 | 0 | 286534.03 | 9.8 | 0 | 0 | 0 | Standby: no sunlight
Site A | Installer | Logger/50KTL-M0(SiteA) | 2026-02-12 07:20:00 | 0 | 0 | 0 | 286534.03 | 8.4 | 0 | 0 | 0 | Standby: initializing
Site A | Installer | Logger/50KTL-M0(SiteA) | 2026-02-12 07:25:00 | 0 | 0 | 0 | 286534.03 | 8.4 | 49.98 | 0 | 0 | Standby: detecting sunlight
Site A | Installer | Logger/50KTL-M0(SiteA) | 2026-02-12 07:30:00 | 0 | 0 | 0 | 286534.03 | 8.4 | 50 | 0 | 0 | Standby: detecting sunlight
Site A | Installer | Logger/50KTL-M0(SiteA) | 2026-02-12 07:35:00 | 0 | 0 | 0 | 286534.03 | 8.2 | 49.98 | 0 | 0 | Standby: detecting insulation resistance
Site A | Installer | Logger/50KTL-M0(SiteA) | 2026-02-12 07:40:00 | 0.246 | 0.308 | 0.01 | 286534.03 | 8.2 | 49.97 | 1 | 79.27 | Connected to grid
Site A | Installer | Logger/50KTL-M0(SiteA) | 2026-02-12 07:45:00 | 0.459 | 0.533 | 0.04 | 286534.07 | 8.2 | 50.01 | 1 | 86.04 | Connected to grid
Site A | Installer | Logger/50KTL-M0(SiteA) | 2026-02-12 07:50:00 | 0.764 | 0.83 | 0.09 | 286534.13 | 8.4 | 49.99 | 1 | 91.43 | Connected to grid
Site A | Installer | Logger/50KTL-M0(SiteA) | 2026-02-12 07:55:00 | 1.008 | 1.083 | 0.16 | 286534.21 | 8.4 | 49.96 | 1 | 93 | Connected to grid
Site A | Installer | Logger/50KTL-M0(SiteA) | 2026-02-12 08:00:00 | 1.281 | 1.364 | 0.26 | 286534.32 | 8.6 | 50 | 1 | 93.96 | Connected to grid
Site A | Installer | Logger/50KTL-M0(SiteA) | 2026-02-12 08:05:00 | 1.637 | 1.711 | 0.38 | 286534.43 | 8.6 | 49.97 | 1 | 95.26 | Connected to grid
Site A | Installer | Logger/50KTL-M0(SiteA) | 2026-02-12 08:10:00 | 1.861 | 1.945 | 0.53 | 286534.6 | 8.8 | 49.97 | 1 | 95.66 | Connected to grid
Site A | Installer | Logger/50KTL-M0(SiteA) | 2026-02-12 08:15:00 | 1.942 | 2.035 | 0.69 | 286534.79 | 9 | 49.99 | 1 | 95.53 | Connected to grid
Site A | Installer | Logger/50KTL-M0(SiteA) | 2026-02-12 08:20:00 | 2.043 | 2.136 | 0.85 | 286534.94 | 9.2 | 50 | 1 | 95.6 | Connected to grid
Site A | Installer | Logger/50KTL-M0(SiteA) | 2026-02-12 08:25:00 | 2.116 | 2.202 | 1.03 | 286535.12 | 9.4 | 50.01 | 1 | 96.05 | Connected to grid
Site A | Installer | Logger/50KTL-M0(SiteA) | 2026-02-12 08:30:00 | 2.399 | 2.493 | 1.21 | 286535.32 | 9.4 | 50 | 1 | 96.15 | Connected to grid
Site A | Installer | Logger/50KTL-M0(SiteA) | 2026-02-12 08:35:00 | 2.967 | 3.054 | 1.43 | 286535.56 | 9.8 | 50 | 1 | 97.14 | Connected to grid
Site A | Installer | Logger/50KTL-M0(SiteA) | 2026-02-12 08:40:00 | 3.692 | 3.784 | 1.71 | 286535.83 | 10 | 50.02 | 1 | 97.56 | Connected to grid
Site A | Installer | Logger/50KTL-M0(SiteA) | 2026-02-12 08:45:00 | 4.27 | 4.368 | 2.04 | 286536.18 | 10.2 | 50.01 | 1 | 97.69 | Connected to grid
Site A | Installer | Logger/50KTL-M0(SiteA) | 2026-02-12 08:50:00 | 4.816 | 4.906 | 2.42 | 286536.56 | 10.4 | 50.02 | 1 | 98.16 | Connected to grid
Site A | Installer | Logger/50KTL-M0(SiteA) | 2026-02-12 08:55:00 | 5.218 | 5.319 | 2.84 | 286536.98 | 10.6 | 50.01 | 1 | 98.16 | Connected to grid
Site A | Installer | Logger/50KTL-M0(SiteA) | 2026-02-12 09:00:00 | 5.349 | 5.454 | 3.28 | 286537.45 | 10.8 | 49.99 | 1 | 98.16 | Connected to grid
Site A | Installer | Logger/50KTL-M0(SiteA) | 2026-02-12 09:05:00 | 5.547 | 5.661 | 3.74 | 286537.91 | 10.8 | 49.99 | 1 | 98.16 | Connected to grid
Site A | Installer | Logger/50KTL-M0(SiteA) | 2026-02-12 09:10:00 | 5.877 | 5.991 | 4.22 | 286538.4 | 11.2 | 49.98 | 1 | 98.16 | Connected to grid
Site A | Installer | Logger/50KTL-M0(SiteA) | 2026-02-12 09:15:00 | 6.066 | 6.181 | 4.71 | 286538.89 | 11.4 | 50.01 | 1 | 98.16 | Connected to grid
Site A | Installer | Logger/50KTL-M0(SiteA) | 2026-02-12 09:20:00 | 6.36 | 6.476 | 5.23 | 286539.44 | 11.6 | 50.01 | 1 | 98.16 | Connected to grid
Site A | Installer | Logger/50KTL-M0(SiteA) | 2026-02-12 09:25:00 | 6.543 | 6.663 | 5.77 | 286539.97 | 11.6 | 50 | 1 | 98.16 | Connected to grid
Site A | Installer | Logger/50KTL-M0(SiteA) | 2026-02-12 09:30:00 | 6.678 | 6.794 | 6.32 | 286540.53 | 11.8 | 49.99 | 1 | 98.16 | Connected to grid
Site A | Installer | Logger/50KTL-M0(SiteA) | 2026-02-12 09:35:00 | 7.159 | 7.29 | 6.89 | 286541.13 | 12 | 49.99 | 1 | 98.16 | Connected to grid
Site A | Installer | Logger/50KTL-M0(SiteA) | 2026-02-12 09:40:00 | 7.769 | 7.896 | 7.51 | 286541.77 | 12.2 | 50.02 | 1 | 98.41 | Connected to grid
Site A | Installer | Logger/50KTL-M0(SiteA) | 2026-02-12 09:45:00 | 8.311 | 8.446 | 8.17 | 286542.45 | 12.4 | 50.01 | 1 | 98.41 | Connected to grid
Site A | Installer | Logger/50KTL-M0(SiteA) | 2026-02-12 09:50:00 | 8.032 | 8.162 | 8.87 | 286543.15 | 12.6 | 50.02 | 1 | 98.41 | Connected to grid
Site A | Installer | Logger/50KTL-M0(SiteA) | 2026-02-12 09:55:00 | 8.03 | 8.16 | 9.53 | 286543.82 | 12.8 | 50.01 | 1 | 98.41 | Connected to grid
Site A | Installer | Logger/50KTL-M0(SiteA) | 2026-02-12 10:00:00 | 8.322 | 8.456 | 10.22 | 286544.53 | 13 | 50 | 1 | 98.41 | Connected to grid
Site A | Installer | Logger/50KTL-M0(SiteA) | 2026-02-12 10:05:00 | 8.49 | 8.622 | 10.91 | 286545.22 | 13.2 | 49.98 | 1 | 98.41 | Connected to grid
Site A | Installer | Logger/50KTL-M0(SiteA) | 2026-02-12 10:10:00 | 8.689 | 8.829 | 11.63 | 286545.95 | 13.4 | 49.98 | 1 | 98.41 | Connected to grid
Site A | Installer | Logger/50KTL-M0(SiteA) | 2026-02-12 10:15:00 | 8.588 | 8.735 | 12.36 | 286546.7 | 13.6 | 50.02 | 1 | 98.41 | Connected to grid
Site A | Installer | Logger/50KTL-M0(SiteA) | 2026-02-12 10:20:00 | 8.411 | 8.547 | 13.06 | 286547.43 | 13.6 | 50.03 | 1 | 98.41 | Connected to grid
Site A | Installer | Logger/50KTL-M0(SiteA) | 2026-02-12 10:25:00 | 7.409 | 7.544 | 13.72 | 286548.08 | 14 | 50.02 | 1 | 98.23 | Connected to grid
Site A | Installer | Logger/50KTL-M0(SiteA) | 2026-02-12 10:30:00 | 7.349 | 7.483 | 14.33 | 286548.7 | 14 | 50.02 | 1 | 98.23 | Connected to grid
Site A | Installer | Logger/50KTL-M0(SiteA) | 2026-02-12 10:35:00 | 7.911 | 8.039 | 14.95 | 286549.34 | 14.2 | 49.98 | 1 | 98.42 | Connected to grid
Site A | Installer | Logger/50KTL-M0(SiteA) | 2026-02-12 10:40:00 | 9.332 | 9.482 | 15.69 | 286550.12 | 14.4 | 49.99 | 1 | 98.42 | Connected to grid
Site A | Installer | Logger/50KTL-M0(SiteA) | 2026-02-12 10:45:00 | 14.75 | 14.985 | 16.7 | 286551.12 | 14.6 | 50.03 | 1 | 98.42 | Connected to grid
Site A | Installer | Logger/50KTL-M0(SiteA) | 2026-02-12 10:50:00 | 16.577 | 16.841 | 18 | 286552.46 | 14.8 | 50.02 | 1 | 98.42 | Connected to grid
Site A | Installer | Logger/50KTL-M0(SiteA) | 2026-02-12 10:55:00 | 15.549 | 15.795 | 19.33 | 286553.8 | 15 | 50.02 | 1 | 98.42 | Connected to grid
Site A | Installer | Logger/50KTL-M0(SiteA) | 2026-02-12 11:00:00 | 14.557 | 14.789 | 20.6 | 286555.11 | 15 | 50 | 1 | 98.42 | Connected to grid
Site A | Installer | Logger/50KTL-M0(SiteA) | 2026-02-12 11:05:00 | 14.513 | 14.744 | 21.8 | 286556.32 | 15.4 | 49.98 | 1 | 98.42 | Connected to grid
Site A | Installer | Logger/50KTL-M0(SiteA) | 2026-02-12 11:10:00 | 14.142 | 14.369 | 23.03 | 286557.56 | 15.6 | 50 | 1 | 98.42 | Connected to grid
Site A | Installer | Logger/50KTL-M0(SiteA) | 2026-02-12 11:15:00 | 9.864 | 10.023 | 24.02 | 286558.56 | 15.8 | 49.99 | 1 | 98.42 | Connected to grid
Site A | Installer | Logger/50KTL-M0(SiteA) | 2026-02-12 11:20:00 | 9.271 | 9.419 | 24.8 | 286559.37 | 16.2 | 49.99 | 1 | 98.41 | Connected to grid
Site A | Installer | Logger/50KTL-M0(SiteA) | 2026-02-12 11:25:00 | 10.105 | 10.266 | 25.59 | 286560.17 | 16.4 | 50 | 1 | 98.42 | Connected to grid
Site A | Installer | Logger/50KTL-M0(SiteA) | 2026-02-12 11:30:00 | 9.151 | 9.298 | 26.42 | 286561.01 | 16.6 | 50.01 | 1 | 98.43 | Connected to grid
Site A | Installer | Logger/50KTL-M0(SiteA) | 2026-02-12 11:35:00 | 8.804 | 8.937 | 27.16 | 286561.76 | 16.8 | 49.97 | 1 | 98.42 | Connected to grid
Site A | Installer | Logger/50KTL-M0(SiteA) | 2026-02-12 11:40:00 | 8.985 | 9.12 | 27.89 | 286562.51 | 17 | 49.98 | 1 | 98.42 | Connected to grid
Site A | Installer | Logger/50KTL-M0(SiteA) | 2026-02-12 11:45:00 | 9.509 | 9.661 | 28.65 | 286563.31 | 17 | 50.02 | 1 | 98.42 | Connected to grid
Site A | Installer | Logger/50KTL-M0(SiteA) | 2026-02-12 11:50:00 | 11.523 | 11.706 | 29.53 | 286564.17 | 17.2 | 50.01 | 1 | 98.42 | Connected to grid
Site A | Installer | Logger/50KTL-M0(SiteA) | 2026-02-12 11:55:00 | 11.652 | 11.838 | 30.53 | 286565.19 | 17.4 | 50.02 | 1 | 98.42 | Connected to grid
Site A | Installer | Logger/50KTL-M0(SiteA) | 2026-02-12 12:00:00 | 9.759 | 9.914 | 31.41 | 286566.11 | 17.4 | 49.99 | 1 | 98.42 | Connected to grid
Site A | Installer | Logger/50KTL-M0(SiteA) | 2026-02-12 12:05:00 | 8.722 | 8.862 | 32.18 | 286566.89 | 17.6 | 49.95 | 1 | 98.42 | Connected to grid
Site A | Installer | Logger/50KTL-M0(SiteA) | 2026-02-12 12:10:00 | 8.226 | 8.358 | 32.89 | 286567.58 | 17.6 | 49.98 | 1 | 98.43 | Connected to grid
Site A | Installer | Logger/50KTL-M0(SiteA) | 2026-02-12 12:15:00 | 7.818 | 7.979 | 33.55 | 286568.26 | 17.8 | 49.99 | 1 | 98.05 | Connected to grid
Site A | Installer | Logger/50KTL-M0(SiteA) | 2026-02-12 12:20:00 | 8.652 | 8.79 | 34.23 | 286568.98 | 17.8 | 50.01 | 1 | 98.43 | Connected to grid
Site A | Installer | Logger/50KTL-M0(SiteA) | 2026-02-12 12:25:00 | 8.434 | 8.602 | 34.95 | 286569.7 | 18 | 50 | 1 | 98.04 | Connected to grid
Site A | Installer | Logger/50KTL-M0(SiteA) | 2026-02-12 12:30:00 | 9.049 | 9.194 | 35.66 | 286570.43 | 18 | 50.01 | 1 | 98.42 | Connected to grid
Site A | Installer | Logger/50KTL-M0(SiteA) | 2026-02-12 12:35:00 | 10.325 | 10.499 | 36.48 | 286571.27 | 18 | 50 | 1 | 98.42 | Connected to grid
Site A | Installer | Logger/50KTL-M0(SiteA) | 2026-02-12 12:40:00 | 8.87 | 9.014 | 37.28 | 286572.08 | 18.2 | 50.02 | 1 | 98.43 | Connected to grid
Site A | Installer | Logger/50KTL-M0(SiteA) | 2026-02-12 12:45:00 | 10.116 | 10.277 | 38.07 | 286572.88 | 18.2 | 50 | 1 | 98.43 | Connected to grid
Site A | Installer | Logger/50KTL-M0(SiteA) | 2026-02-12 12:50:00 | 10.085 | 10.251 | 38.92 | 286573.73 | 18.4 | 50.01 | 1 | 98.43 | Connected to grid
Site A | Installer | Logger/50KTL-M0(SiteA) | 2026-02-12 12:55:00 | 9.998 | 10.149 | 39.76 | 286574.6 | 18.4 | 50 | 1 | 98.43 | Connected to grid
Site A | Installer | Logger/50KTL-M0(SiteA) | 2026-02-12 13:00:00 | 8.253 | 8.424 | 40.53 | 286575.38 | 18.6 | 50.01 | 1 | 98.04 | Connected to grid
Site A | Installer | Logger/50KTL-M0(SiteA) | 2026-02-12 13:05:00 | 7.968 | 8.128 | 41.2 | 286576.05 | 18.6 | 50.03 | 1 | 98.04 | Connected to grid
Site A | Installer | Logger/50KTL-M0(SiteA) | 2026-02-12 13:10:00 | 7.603 | 7.764 | 41.85 | 286576.72 | 18.6 | 50.02 | 1 | 98.04 | Connected to grid
Site A | Installer | Logger/50KTL-M0(SiteA) | 2026-02-12 13:15:00 | 8.629 | 8.803 | 42.51 | 286577.4 | 18.8 | 50 | 1 | 98.03 | Connected to grid
Site A | Installer | Logger/50KTL-M0(SiteA) | 2026-02-12 13:20:00 | 7.397 | 7.567 | 43.19 | 286578.08 | 18.8 | 50.01 | 1 | 97.75 | Connected to grid
Site A | Installer | Logger/50KTL-M0(SiteA) | 2026-02-12 13:25:00 | 8.65 | 8.824 | 43.83 | 286578.73 | 19 | 50.03 | 1 | 98.05 | Connected to grid
Site A | Installer | Logger/50KTL-M0(SiteA) | 2026-02-12 13:30:00 | 10.655 | 10.825 | 44.67 | 286579.58 | 19 | 50.01 | 1 | 98.44 | Connected to grid
Site A | Installer | Logger/50KTL-M0(SiteA) | 2026-02-12 13:35:00 | 11.107 | 11.285 | 45.55 | 286580.51 | 19.2 | 49.99 | 1 | 98.43 | Connected to grid
Site A | Installer | Logger/50KTL-M0(SiteA) | 2026-02-12 13:40:00 | 12.141 | 12.335 | 46.55 | 286581.47 | 19.2 | 50 | 1 | 98.43 | Connected to grid
Site A | Installer | Logger/50KTL-M0(SiteA) | 2026-02-12 13:45:00 | 10.955 | 11.173 | 47.53 | 286582.49 | 19.2 | 50.01 | 1 | 98.05 | Connected to grid
Site A | Installer | Logger/50KTL-M0(SiteA) | 2026-02-12 13:50:00 | 9.517 | 9.708 | 48.37 | 286583.35 | 19.4 | 49.99 | 1 | 98.03 | Connected to grid
Site A | Installer | Logger/50KTL-M0(SiteA) | 2026-02-12 13:55:00 | 9.752 | 9.947 | 49.17 | 286584.16 | 19.4 | 50.01 | 1 | 98.04 | Connected to grid
Site A | Installer | Logger/50KTL-M0(SiteA) | 2026-02-12 14:00:00 | 9.537 | 9.727 | 49.98 | 286584.97 | 19.6 | 50.01 | 1 | 98.03 | Connected to grid
Site A | Installer | Logger/50KTL-M0(SiteA) | 2026-02-12 14:05:00 | 13.608 | 13.825 | 50.88 | 286585.92 | 19.8 | 50 | 1 | 98.42 | Connected to grid
Site A | Installer | Logger/50KTL-M0(SiteA) | 2026-02-12 14:10:00 | 20.817 | 21.151 | 52.53 | 286587.59 | 19.8 | 50.01 | 1 | 98.45 | Connected to grid
Site A | Installer | Logger/50KTL-M0(SiteA) | 2026-02-12 14:15:00 | 19.095 | 19.461 | 54.16 | 286589.25 | 20 | 50.01 | 1 | 98.12 | Connected to grid
Site A | Installer | Logger/50KTL-M0(SiteA) | 2026-02-12 14:20:00 | 14.033 | 14.305 | 55.64 | 286590.73 | 20.2 | 50.02 | 1 | 98.07 | Connected to grid
Site A | Installer | Logger/50KTL-M0(SiteA) | 2026-02-12 14:25:00 | 11.246 | 11.47 | 56.66 | 286591.78 | 20.6 | 49.99 | 1 | 98.07 | Connected to grid
Site A | Installer | Logger/50KTL-M0(SiteA) | 2026-02-12 14:30:00 | 11.261 | 11.486 | 57.59 | 286592.74 | 20.8 | 50.01 | 1 | 98.07 | Connected to grid
Site A | Installer | Logger/50KTL-M0(SiteA) | 2026-02-12 14:35:00 | 13.323 | 13.582 | 58.59 | 286593.72 | 21 | 50.01 | 1 | 98.09 | Connected to grid
Site A | Installer | Logger/50KTL-M0(SiteA) | 2026-02-12 14:40:00 | 12.641 | 12.887 | 59.74 | 286594.91 | 21.2 | 49.99 | 1 | 98.08 | Connected to grid
Site A | Installer | Logger/50KTL-M0(SiteA) | 2026-02-12 14:45:00 | 11.253 | 11.478 | 60.72 | 286595.9 | 21.4 | 50.02 | 1 | 98.04 | Connected to grid
Site A | Installer | Logger/50KTL-M0(SiteA) | 2026-02-12 14:50:00 | 10.553 | 10.763 | 61.63 | 286596.83 | 21.4 | 50.01 | 1 | 98.05 | Connected to grid
Site A | Installer | Logger/50KTL-M0(SiteA) | 2026-02-12 14:55:00 | 9.514 | 9.695 | 62.41 | 286597.61 | 21.6 | 50.02 | 1 | 98.05 | Connected to grid
Site A | Installer | Logger/50KTL-M0(SiteA) | 2026-02-12 15:00:00 | 8.841 | 9.018 | 63.19 | 286598.41 | 21.6 | 50.01 | 1 | 98.04 | Connected to grid
Site A | Installer | Logger/50KTL-M0(SiteA) | 2026-02-12 15:05:00 | 7.612 | 7.763 | 63.88 | 286599.11 | 21.8 | 50.03 | 1 | 98.04 | Connected to grid
Site A | Installer | Logger/50KTL-M0(SiteA) | 2026-02-12 15:10:00 | 6.981 | 7.15 | 64.48 | 286599.74 | 21.8 | 50.03 | 1 | 97.77 | Connected to grid
Site A | Installer | Logger/50KTL-M0(SiteA) | 2026-02-12 15:15:00 | 6.987 | 7.147 | 65.06 | 286600.3 | 22 | 50.01 | 1 | 97.77 | Connected to grid
Site A | Installer | Logger/50KTL-M0(SiteA) | 2026-02-12 15:20:00 | 7.123 | 7.285 | 65.64 | 286600.91 | 22 | 50.01 | 1 | 97.77 | Connected to grid
Site A | Installer | Logger/50KTL-M0(SiteA) | 2026-02-12 15:25:00 | 7.408 | 7.578 | 66.25 | 286601.53 | 22 | 50.01 | 1 | 97.77 | Connected to grid
Site A | Installer | Logger/50KTL-M0(SiteA) | 2026-02-12 15:30:00 | 6.508 | 6.658 | 66.83 | 286602.14 | 22 | 50.01 | 1 | 97.77 | Connected to grid
Site A | Installer | Logger/50KTL-M0(SiteA) | 2026-02-12 15:35:00 | 6.717 | 6.864 | 67.38 | 286602.69 | 22 | 50 | 1 | 97.77 | Connected to grid
Site A | Installer | Logger/50KTL-M0(SiteA) | 2026-02-12 15:40:00 | 7.185 | 7.349 | 67.96 | 286603.26 | 21.8 | 49.99 | 1 | 97.77 | Connected to grid
Site A | Installer | Logger/50KTL-M0(SiteA) | 2026-02-12 15:45:00 | 6.994 | 7.155 | 68.56 | 286603.89 | 21.8 | 50 | 1 | 97.77 | Connected to grid
Site A | Installer | Logger/50KTL-M0(SiteA) | 2026-02-12 15:50:00 | 6.008 | 6.153 | 69.1 | 286604.43 | 21.8 | 49.98 | 1 | 97.65 | Connected to grid
Site A | Installer | Logger/50KTL-M0(SiteA) | 2026-02-12 15:55:00 | 5.081 | 5.207 | 69.56 | 286604.9 | 21.8 | 50 | 1 | 97.65 | Connected to grid
Site A | Installer | Logger/50KTL-M0(SiteA) | 2026-02-12 16:00:00 | 4.705 | 4.821 | 69.97 | 286605.31 | 21.8 | 49.99 | 1 | 97.54 | Connected to grid
Site A | Installer | Logger/50KTL-M0(SiteA) | 2026-02-12 16:05:00 | 4.201 | 4.314 | 70.34 | 286605.7 | 21.8 | 50.04 | 1 | 97.31 | Connected to grid
Site A | Installer | Logger/50KTL-M0(SiteA) | 2026-02-12 16:10:00 | 4.055 | 4.164 | 70.67 | 286606.04 | 21.8 | 50 | 1 | 97.38 | Connected to grid
Site A | Installer | Logger/50KTL-M0(SiteA) | 2026-02-12 16:15:00 | 4.152 | 4.256 | 71.02 | 286606.4 | 21.6 | 50.01 | 1 | 97.39 | Connected to grid
Site A | Installer | Logger/50KTL-M0(SiteA) | 2026-02-12 16:20:00 | 3.957 | 4.071 | 71.36 | 286606.73 | 21.6 | 50 | 1 | 97.23 | Connected to grid
Site A | Installer | Logger/50KTL-M0(SiteA) | 2026-02-12 16:25:00 | 3.67 | 3.775 | 71.68 | 286607.07 | 21.6 | 49.99 | 1 | 97.23 | Connected to grid
Site A | Installer | Logger/50KTL-M0(SiteA) | 2026-02-12 16:30:00 | 2.741 | 2.818 | 71.94 | 286607.33 | 21.6 | 50.04 | 1 | 97.25 | Connected to grid
Site A | Installer | Logger/50KTL-M0(SiteA) | 2026-02-12 16:35:00 | 2.201 | 2.275 | 72.14 | 286607.52 | 21.6 | 50 | 1 | 96.78 | Connected to grid
Site A | Installer | Logger/50KTL-M0(SiteA) | 2026-02-12 16:40:00 | 2.333 | 2.424 | 72.33 | 286607.72 | 21.4 | 50.01 | 1 | 96.41 | Connected to grid
Site A | Installer | Logger/50KTL-M0(SiteA) | 2026-02-12 16:45:00 | 2.024 | 2.107 | 72.52 | 286607.93 | 21.4 | 50.03 | 1 | 95.97 | Connected to grid
Site A | Installer | Logger/50KTL-M0(SiteA) | 2026-02-12 16:50:00 | 1.877 | 1.958 | 72.68 | 286608.09 | 21.4 | 50.03 | 1 | 95.86 | Connected to grid
Site A | Installer | Logger/50KTL-M0(SiteA) | 2026-02-12 16:55:00 | 1.63 | 1.689 | 72.82 | 286608.22 | 21.4 | 50.04 | 1 | 96.03 | Connected to grid
Site A | Installer | Logger/50KTL-M0(SiteA) | 2026-02-12 17:00:00 | 1.514 | 1.575 | 72.95 | 286608.36 | 21.2 | 50.02 | 1 | 95.49 | Connected to grid
Site A | Installer | Logger/50KTL-M0(SiteA) | 2026-02-12 17:05:00 | 1.428 | 1.489 | 73.08 | 286608.52 | 21.2 | 50.05 | 1 | 95.28 | Connected to grid
Site A | Installer | Logger/50KTL-M0(SiteA) | 2026-02-12 17:10:00 | 1.251 | 1.322 | 73.19 | 286608.63 | 21.2 | 50.03 | 1 | 94.75 | Connected to grid
Site A | Installer | Logger/50KTL-M0(SiteA) | 2026-02-12 17:15:00 | 0.988 | 1.057 | 73.28 | 286608.73 | 21 | 50.04 | 1 | 93.52 | Connected to grid
Site A | Installer | Logger/50KTL-M0(SiteA) | 2026-02-12 17:20:00 | 0.735 | 0.801 | 73.35 | 286608.81 | 21 | 50.03 | 1 | 91.86 | Connected to grid
Site A | Installer | Logger/50KTL-M0(SiteA) | 2026-02-12 17:25:00 | 0.557 | 0.622 | 73.41 | 286608.86 | 20.8 | 50.02 | 1 | 88.75 | Connected to grid
Site A | Installer | Logger/50KTL-M0(SiteA) | 2026-02-12 17:30:00 | 0.385 | 0.456 | 73.44 | 286608.91 | 20.8 | 50.02 | 1 | 84.22 | Connected to grid
Site A | Installer | Logger/50KTL-M0(SiteA) | 2026-02-12 17:35:00 | 0.26 | 0.312 | 73.47 | 286608.95 | 20.8 | 49.99 | 1 | 83.32 | Connected to grid
Site A | Installer | Logger/50KTL-M0(SiteA) | 2026-02-12 17:40:00 | 0.166 | 0.2 | 73.49 | 286608.97 | 20.6 | 49.99 | 1 | 80.91 | Connected to grid
Site A | Installer | Logger/50KTL-M0(SiteA) | 2026-02-12 17:45:00 | 0.065 | 0.084 | 73.5 | 286608.97 | 20.6 | 49.98 | 1 | 78.11 | Connected to grid
Site A | Installer | Logger/50KTL-M0(SiteA) | 2026-02-12 17:50:00 | 0.043 | 0.06 | 73.5 | 286609.01 | 20.4 | 49.98 | 1 | 78.11 | Connected to grid
Site A | Installer | Logger/50KTL-M0(SiteA) | 2026-02-12 17:55:00 | 0 | 0 | 73.5 | 286609.01 | 20.4 | 50 | 0 | 0 | Standby: detecting sunlight
Site A | Installer | Logger/50KTL-M0(SiteA) | 2026-02-12 18:00:00 | 0 | 0 | 73.5 | 286609.01 | 20.2 | 50 | 0 | 0 | Standby: detecting sunlight
Site A | Installer | Logger/50KTL-M0(SiteA) | 2026-02-12 18:05:00 | 0 | 0 | 73.5 | 286609.01 | 20.2 | 49.98 | 0 | 0 | Standby: detecting sunlight
Site A | Installer | Logger/50KTL-M0(SiteA) | 2026-02-12 18:10:00 | 0 | 0 | 73.5 | 286609.01 | 20 | 49.98 | 0 | 0 | Standby: initializing
Site A | Installer | Logger/50KTL-M0(SiteA) | 2026-02-12 18:15:00 | 0 | 0 | 73.5 | 286609.01 | 20 | 49.98 | 0 | 0 | Standby: initializing
Site A | Installer | Logger/50KTL-M0(SiteA) | 2026-02-12 18:20:00 | 0 | 0 | 73.5 | 286609.01 | 19.8 | 0 | 0 | 0 | Standby: no sunlight
Site A | Installer | Logger/50KTL-M0(SiteA) | 2026-02-13 00:00:00 | 0 | 0 | 0 | 286609.01 | 12.4 | 0 | 0 | 0 | Standby: no sunlight
Site A | Installer | Logger/50KTL-M0(SiteA) | 2026-02-13 07:20:00 | 0 | 0 | 0 | 286609.01 | 8.9 | 0 | 0 | 0 | Standby: initializing
Site A | Installer | Logger/50KTL-M0(SiteA) | 2026-02-13 07:25:00 | 0 | 0 | 0 | 286609.01 | 8.9 | 0 | 0 | 0 | Standby: initializing
Site A | Installer | Logger/50KTL-M0(SiteA) | 2026-02-13 07:30:00 | 0 | 0 | 0 | 286609.01 | 8.7 | 50.02 | 0 | 0 | Standby: detecting sunlight
Site A | Installer | Logger/50KTL-M0(SiteA) | 2026-02-13 07:35:00 | 0 | 0 | 0 | 286609.01 | 8.7 | 50.01 | 0 | 0 | Standby: detecting sunlight
Site A | Installer | Logger/50KTL-M0(SiteA) | 2026-02-13 07:40:00 | 0.224 | 0.262 | 0.01 | 286609.02 | 8.7 | 49.97 | 1 | 81.87 | Connected to grid
Site A | Installer | Logger/50KTL-M0(SiteA) | 2026-02-13 07:45:00 | 0.357 | 0.431 | 0.04 | 286609.04 | 8.7 | 49.99 | 1 | 83.38 | Connected to grid
Site A | Installer | Logger/50KTL-M0(SiteA) | 2026-02-13 07:50:00 | 0.432 | 0.51 | 0.07 | 286609.06 | 8.7 | 50.01 | 1 | 84.7 | Connected to grid
Site A | Installer | Logger/50KTL-M0(SiteA) | 2026-02-13 07:55:00 | 0.665 | 0.723 | 0.11 | 286609.13 | 8.7 | 49.96 | 1 | 91.94 | Connected to grid
Site A | Installer | Logger/50KTL-M0(SiteA) | 2026-02-13 08:00:00 | 1.053 | 1.112 | 0.19 | 286609.2 | 8.9 | 50.02 | 1 | 93.5 | Connected to grid
Site A | Installer | Logger/50KTL-M0(SiteA) | 2026-02-13 08:05:00 | 1.168 | 1.234 | 0.28 | 286609.3 | 9.1 | 50 | 1 | 94.7 | Connected to grid
Site A | Installer | Logger/50KTL-M0(SiteA) | 2026-02-13 08:10:00 | 1.352 | 1.416 | 0.39 | 286609.44 | 9.1 | 49.95 | 1 | 95.44 | Connected to grid
Site A | Installer | Logger/50KTL-M0(SiteA) | 2026-02-13 08:15:00 | 1.758 | 1.842 | 0.52 | 286609.54 | 9.3 | 49.97 | 1 | 95.42 | Connected to grid
Site A | Installer | Logger/50KTL-M0(SiteA) | 2026-02-13 08:20:00 | 2.166 | 2.249 | 0.69 | 286609.72 | 9.5 | 49.99 | 1 | 96.2 | Connected to grid
Site A | Installer | Logger/50KTL-M0(SiteA) | 2026-02-13 08:25:00 | 2.417 | 2.506 | 0.88 | 286609.94 | 9.7 | 49.97 | 1 | 96.44 | Connected to grid
Site A | Installer | Logger/50KTL-M0(SiteA) | 2026-02-13 08:30:00 | 2.378 | 2.467 | 1.08 | 286610.13 | 9.9 | 49.98 | 1 | 96.44 | Connected to grid
Site A | Installer | Logger/50KTL-M0(SiteA) | 2026-02-13 08:35:00 | 2.908 | 3.005 | 1.29 | 286610.33 | 10.1 | 50.02 | 1 | 96.76 | Connected to grid
Site A | Installer | Logger/50KTL-M0(SiteA) | 2026-02-13 08:40:00 | 5.025 | 5.116 | 1.62 | 286610.69 | 10.5 | 49.99 | 1 | 98.23 | Connected to grid
Site A | Installer | Logger/50KTL-M0(SiteA) | 2026-02-13 08:45:00 | 6.185 | 6.3 | 2.09 | 286611.17 | 10.7 | 50.01 | 1 | 98.23 | Connected to grid
Site A | Installer | Logger/50KTL-M0(SiteA) | 2026-02-13 08:50:00 | 7.742 | 7.865 | 2.7 | 286611.78 | 10.9 | 50.01 | 1 | 98.44 | Connected to grid
Site A | Installer | Logger/50KTL-M0(SiteA) | 2026-02-13 08:55:00 | 8.807 | 8.947 | 3.42 | 286612.5 | 11.1 | 50.01 | 1 | 98.44 | Connected to grid
Site A | Installer | Logger/50KTL-M0(SiteA) | 2026-02-13 09:00:00 | 7.98 | 8.105 | 4.15 | 286613.24 | 11.3 | 50.01 | 1 | 98.44 | Connected to grid
Site A | Installer | Logger/50KTL-M0(SiteA) | 2026-02-13 09:05:00 | 10.427 | 10.593 | 4.87 | 286614 | 11.5 | 50.01 | 1 | 98.44 | Connected to grid
Site A | Installer | Logger/50KTL-M0(SiteA) | 2026-02-13 09:10:00 | 16.102 | 16.367 | 5.9 | 286615.03 | 11.7 | 50.02 | 1 | 98.34 | Connected to grid
Site A | Installer | Logger/50KTL-M0(SiteA) | 2026-02-13 09:15:00 | 17.817 | 18.112 | 7.35 | 286616.48 | 12.1 | 50.01 | 1 | 98.34 | Connected to grid
Site A | Installer | Logger/50KTL-M0(SiteA) | 2026-02-13 09:20:00 | 20.064 | 20.39 | 8.89 | 286618.1 | 12.3 | 50.01 | 1 | 98.34 | Connected to grid
Site A | Installer | Logger/50KTL-M0(SiteA) | 2026-02-13 09:25:00 | 21.486 | 21.836 | 10.89 | 286620.11 | 12.7 | 49.98 | 1 | 98.34 | Connected to grid
Site A | Installer | Logger/50KTL-M0(SiteA) | 2026-02-13 09:30:00 | 24.927 | 25.34 | 12.96 | 286622.22 | 13.7 | 49.97 | 1 | 98.34 | Connected to grid
Site A | Installer | Logger/50KTL-M0(SiteA) | 2026-02-13 09:35:00 | 26.948 | 27.392 | 15.26 | 286624.56 | 15.3 | 50 | 1 | 98.34 | Connected to grid
Site A | Installer | Logger/50KTL-M0(SiteA) | 2026-02-13 09:40:00 | 29.649 | 30.15 | 17.61 | 286626.95 | 16.8 | 50.02 | 1 | 98.34 | Connected to grid
Site A | Installer | Logger/50KTL-M0(SiteA) | 2026-02-13 09:45:00 | 31.631 | 32.184 | 20.11 | 286629.5 | 18.2 | 49.99 | 1 | 98.34 | Connected to grid
Site A | Installer | Logger/50KTL-M0(SiteA) | 2026-02-13 09:50:00 | 31.681 | 32.226 | 22.72 | 286632.16 | 19.5 | 50.01 | 1 | 98.34 | Connected to grid
Site A | Installer | Logger/50KTL-M0(SiteA) | 2026-02-13 09:55:00 | 31.033 | 31.567 | 25.42 | 286634.91 | 20.7 | 50.02 | 1 | 98.34 | Connected to grid
Site A | Installer | Logger/50KTL-M0(SiteA) | 2026-02-13 10:00:00 | 34.495 | 35.106 | 28.08 | 286637.62 | 21.9 | 49.98 | 1 | 98.3 | Connected to grid
Site A | Installer | Logger/50KTL-M0(SiteA) | 2026-02-13 10:05:00 | 31.502 | 32.053 | 30.88 | 286640.49 | 23.1 | 49.99 | 1 | 98.34 | Connected to grid
Site A | Installer | Logger/50KTL-M0(SiteA) | 2026-02-13 10:10:00 | 34.982 | 35.605 | 33.69 | 286643.34 | 24.3 | 50.04 | 1 | 98.26 | Connected to grid
Site A | Installer | Logger/50KTL-M0(SiteA) | 2026-02-13 10:15:00 | 36.037 | 36.675 | 36.7 | 286646.41 | 25.3 | 50.04 | 1 | 98.26 | Connected to grid
Site A | Installer | Logger/50KTL-M0(SiteA) | 2026-02-13 10:20:00 | 35.576 | 36.31 | 39.64 | 286649.39 | 26.3 | 49.99 | 1 | 97.99 | Connected to grid
Site A | Installer | Logger/50KTL-M0(SiteA) | 2026-02-13 10:25:00 | 37.898 | 38.687 | 42.58 | 286652.4 | 27.3 | 50.03 | 1 | 97.98 | Connected to grid
Site A | Installer | Logger/50KTL-M0(SiteA) | 2026-02-13 10:30:00 | 35.598 | 36.328 | 45.46 | 286655.36 | 28.1 | 50.02 | 1 | 98.05 | Connected to grid
Site A | Installer | Logger/50KTL-M0(SiteA) | 2026-02-13 10:35:00 | 38.651 | 39.468 | 48.71 | 286658.65 | 29.1 | 50.01 | 1 | 97.95 | Connected to grid
Site A | Installer | Logger/50KTL-M0(SiteA) | 2026-02-13 10:40:00 | 30.019 | 30.619 | 51.68 | 286661.71 | 29.9 | 50.04 | 1 | 98.09 | Connected to grid
Site A | Installer | Logger/50KTL-M0(SiteA) | 2026-02-13 10:45:00 | 29.062 | 29.649 | 54 | 286664.06 | 30.5 | 50.04 | 1 | 98.08 | Connected to grid
Site A | Installer | Logger/50KTL-M0(SiteA) | 2026-02-13 10:50:00 | 17.598 | 17.931 | 55.65 | 286665.75 | 30.9 | 50.01 | 1 | 98.14 | Connected to grid
Site A | Installer | Logger/50KTL-M0(SiteA) | 2026-02-13 10:55:00 | 22.33 | 22.69 | 57.12 | 286667.22 | 30.9 | 50.03 | 1 | 98.46 | Connected to grid
Site A | Installer | Logger/50KTL-M0(SiteA) | 2026-02-13 11:00:00 | 24.581 | 24.983 | 59.04 | 286669.18 | 30.5 | 49.98 | 1 | 98.45 | Connected to grid
Site A | Installer | Logger/50KTL-M0(SiteA) | 2026-02-13 11:05:00 | 28.948 | 29.433 | 61.02 | 286671.23 | 30.5 | 49.94 | 1 | 98.34 | Connected to grid
Site A | Installer | Logger/50KTL-M0(SiteA) | 2026-02-13 11:10:00 | 30.604 | 31.13 | 63.48 | 286673.71 | 30.5 | 50.01 | 1 | 98.35 | Connected to grid
Site A | Installer | Logger/50KTL-M0(SiteA) | 2026-02-13 11:15:00 | 21.586 | 21.932 | 65.44 | 286675.7 | 30.5 | 50.04 | 1 | 98.35 | Connected to grid
Site A | Installer | Logger/50KTL-M0(SiteA) | 2026-02-13 11:20:00 | 21.921 | 22.273 | 67.07 | 286677.37 | 30.7 | 50.02 | 1 | 98.45 | Connected to grid
Site A | Installer | Logger/50KTL-M0(SiteA) | 2026-02-13 11:25:00 | 21.375 | 21.722 | 68.75 | 286679.08 | 30.5 | 50.04 | 1 | 98.45 | Connected to grid
Site A | Installer | Logger/50KTL-M0(SiteA) | 2026-02-13 11:30:00 | 26.445 | 26.881 | 70.65 | 286681.01 | 30.3 | 50.01 | 1 | 98.45 | Connected to grid
Site A | Installer | Logger/50KTL-M0(SiteA) | 2026-02-13 11:35:00 | 37.736 | 38.428 | 73.43 | 286683.85 | 30.3 | 50.01 | 1 | 98.24 | Connected to grid
Site A | Installer | Logger/50KTL-M0(SiteA) | 2026-02-13 11:40:00 | 41.032 | 41.903 | 76.65 | 286687.15 | 30.9 | 50.05 | 1 | 97.92 | Connected to grid
Site A | Installer | Logger/50KTL-M0(SiteA) | 2026-02-13 11:45:00 | 49.334 | 50.48 | 80.33 | 286690.89 | 31.9 | 50.02 | 1 | 97.73 | Connected to grid
Site A | Installer | Logger/50KTL-M0(SiteA) | 2026-02-13 11:50:00 | 41.967 | 42.859 | 83.73 | 286694.38 | 33.1 | 50.02 | 1 | 97.93 | Connected to grid
Site A | Installer | Logger/50KTL-M0(SiteA) | 2026-02-13 11:55:00 | 48.639 | 49.758 | 87.27 | 286697.96 | 34.3 | 50.01 | 1 | 97.78 | Connected to grid
Site A | Installer | Logger/50KTL-M0(SiteA) | 2026-02-13 12:00:00 | 29.706 | 30.288 | 90.45 | 286701.25 | 35.1 | 50.01 | 1 | 98.1 | Connected to grid
Site A | Installer | Logger/50KTL-M0(SiteA) | 2026-02-13 12:05:00 | 30.538 | 31.129 | 93.23 | 286704.05 | 35.9 | 50.01 | 1 | 98.03 | Connected to grid
Site A | Installer | Logger/50KTL-M0(SiteA) | 2026-02-13 12:10:00 | 21.287 | 21.694 | 95.37 | 286706.23 | 36.3 | 50 | 1 | 98.13 | Connected to grid
Site A | Installer | Logger/50KTL-M0(SiteA) | 2026-02-13 12:15:00 | 29.65 | 30.237 | 98.02 | 286708.91 | 36.3 | 50.05 | 1 | 98.06 | Connected to grid
Site A | Installer | Logger/50KTL-M0(SiteA) | 2026-02-13 12:20:00 | 24.764 | 25.246 | 100.06 | 286711.04 | 36.5 | 50.03 | 1 | 98.06 | Connected to grid
Site A | Installer | Logger/50KTL-M0(SiteA) | 2026-02-13 12:25:00 | 31.864 | 32.491 | 102.47 | 286713.47 | 36.3 | 50.02 | 1 | 97.99 | Connected to grid
Site A | Installer | Logger/50KTL-M0(SiteA) | 2026-02-13 12:30:00 | 26.276 | 26.788 | 105.19 | 286716.24 | 36.3 | 50.02 | 1 | 98.1 | Connected to grid
Site A | Installer | Logger/50KTL-M0(SiteA) | 2026-02-13 12:35:00 | 30.93 | 31.538 | 107.59 | 286718.67 | 36.5 | 50 | 1 | 98.1 | Connected to grid
Site A | Installer | Logger/50KTL-M0(SiteA) | 2026-02-13 12:40:00 | 26.514 | 27.03 | 109.93 | 286721.07 | 36.5 | 49.99 | 1 | 98.1 | Connected to grid
Site A | Installer | Logger/50KTL-M0(SiteA) | 2026-02-13 12:45:00 | 33.096 | 33.768 | 112.15 | 286723.31 | 36.5 | 50.01 | 1 | 98.1 | Connected to grid
Site A | Installer | Logger/50KTL-M0(SiteA) | 2026-02-13 12:50:00 | 32.769 | 33.431 | 115.04 | 286726.28 | 36.7 | 49.99 | 1 | 98.07 | Connected to grid
Site A | Installer | Logger/50KTL-M0(SiteA) | 2026-02-13 12:55:00 | 29.123 | 29.699 | 117.57 | 286728.84 | 36.9 | 50.02 | 1 | 98.07 | Connected to grid
Site A | Installer | Logger/50KTL-M0(SiteA) | 2026-02-13 13:00:00 | 26.073 | 26.581 | 119.85 | 286731.17 | 36.9 | 50.03 | 1 | 98.07 | Connected to grid
Site A | Installer | Logger/50KTL-M0(SiteA) | 2026-02-13 13:05:00 | 28.37 | 28.928 | 122.79 | 286734.17 | 37.1 | 49.99 | 1 | 98.09 | Connected to grid
Site A | Installer | Logger/50KTL-M0(SiteA) | 2026-02-13 13:10:00 | 46.587 | 47.611 | 125.73 | 286737.14 | 37.5 | 50.02 | 1 | 97.87 | Connected to grid
Site A | Installer | Logger/50KTL-M0(SiteA) | 2026-02-13 13:15:00 | 50.07 | 51.218 | 129.29 | 286740.85 | 37.9 | 50 | 1 | 97.74 | Connected to grid
Site A | Installer | Logger/50KTL-M0(SiteA) | 2026-02-13 13:20:00 | 40.467 | 41.335 | 132.13 | 286743.66 | 38.5 | 50 | 1 | 97.99 | Connected to grid
Site A | Installer | Logger/50KTL-M0(SiteA) | 2026-02-13 13:25:00 | 44.84 | 45.826 | 136.05 | 286747.71 | 39.1 | 50.02 | 1 | 97.83 | Connected to grid
Site A | Installer | Logger/50KTL-M0(SiteA) | 2026-02-13 13:30:00 | 43.246 | 44.188 | 139.79 | 286751.52 | 40.1 | 50.03 | 1 | 97.86 | Connected to grid
Site A | Installer | Logger/50KTL-M0(SiteA) | 2026-02-13 13:35:00 | 45.13 | 45.981 | 143.58 | 286755.38 | 40.9 | 49.99 | 1 | 98.15 | Connected to grid
Site A | Installer | Logger/50KTL-M0(SiteA) | 2026-02-13 13:40:00 | 43.297 | 44.1 | 147.26 | 286759.16 | 41.7 | 50.02 | 1 | 98.18 | Connected to grid
Site A | Installer | Logger/50KTL-M0(SiteA) | 2026-02-13 13:45:00 | 42.962 | 43.763 | 151.01 | 286762.98 | 42.7 | 50.03 | 1 | 98.15 | Connected to grid
Site A | Installer | Logger/50KTL-M0(SiteA) | 2026-02-13 13:50:00 | 43.379 | 44.323 | 154.49 | 286766.57 | 43.3 | 50.01 | 1 | 97.86 | Connected to grid
Site A | Installer | Logger/50KTL-M0(SiteA) | 2026-02-13 13:55:00 | 41.427 | 42.19 | 157.94 | 286770.08 | 43.7 | 50.01 | 1 | 98.19 | Connected to grid
Site A | Installer | Logger/50KTL-M0(SiteA) | 2026-02-13 14:00:00 | 43.473 | 44.278 | 161.39 | 286773.6 | 44.1 | 50.01 | 1 | 98.18 | Connected to grid
Site A | Installer | Logger/50KTL-M0(SiteA) | 2026-02-13 14:05:00 | 40.238 | 40.975 | 164.96 | 286777.25 | 44.5 | 50.03 | 1 | 98.19 | Connected to grid
Site A | Installer | Logger/50KTL-M0(SiteA) | 2026-02-13 14:10:00 | 39.413 | 40.246 | 168.3 | 286780.66 | 44.9 | 50 | 1 | 97.92 | Connected to grid
Site A | Installer | Logger/50KTL-M0(SiteA) | 2026-02-13 14:15:00 | 35.121 | 35.841 | 171.27 | 286783.7 | 45.1 | 50 | 1 | 97.99 | Connected to grid
Site A | Installer | Logger/50KTL-M0(SiteA) | 2026-02-13 14:20:00 | 38.391 | 39.195 | 174.4 | 286786.9 | 45.1 | 49.99 | 1 | 97.95 | Connected to grid
Site A | Installer | Logger/50KTL-M0(SiteA) | 2026-02-13 14:25:00 | 38.043 | 38.843 | 177.6 | 286790.11 | 45.1 | 49.99 | 1 | 97.95 | Connected to grid
Site A | Installer | Logger/50KTL-M0(SiteA) | 2026-02-13 14:30:00 | 37.119 | 37.88 | 180.67 | 286793.26 | 45.1 | 49.98 | 1 | 97.99 | Connected to grid
Site A | Installer | Logger/50KTL-M0(SiteA) | 2026-02-13 14:35:00 | 33.359 | 34.03 | 183.62 | 286796.27 | 45.1 | 50 | 1 | 97.99 | Connected to grid
Site A | Installer | Logger/50KTL-M0(SiteA) | 2026-02-13 14:40:00 | 35.232 | 35.955 | 186.46 | 286799.17 | 44.9 | 49.99 | 1 | 97.99 | Connected to grid
Site A | Installer | Logger/50KTL-M0(SiteA) | 2026-02-13 14:45:00 | 37.1 | 37.861 | 189.5 | 286802.28 | 44.7 | 50 | 1 | 97.99 | Connected to grid
Site A | Installer | Logger/50KTL-M0(SiteA) | 2026-02-13 14:50:00 | 36.645 | 37.4 | 192.58 | 286805.43 | 44.7 | 50.01 | 1 | 97.99 | Connected to grid
Site A | Installer | Logger/50KTL-M0(SiteA) | 2026-02-13 14:55:00 | 34.558 | 35.256 | 195.59 | 286808.48 | 44.7 | 49.97 | 1 | 97.99 | Connected to grid
Site A | Installer | Logger/50KTL-M0(SiteA) | 2026-02-13 15:00:00 | 36.015 | 36.762 | 198.29 | 286811.21 | 44.7 | 50.06 | 1 | 97.98 | Connected to grid
Site A | Installer | Logger/50KTL-M0(SiteA) | 2026-02-13 15:05:00 | 34.489 | 35.175 | 201.13 | 286814.15 | 44.5 | 50 | 1 | 98.01 | Connected to grid
Site A | Installer | Logger/50KTL-M0(SiteA) | 2026-02-13 15:10:00 | 34.837 | 35.541 | 204.06 | 286817.11 | 44.5 | 49.98 | 1 | 98.01 | Connected to grid
Site A | Installer | Logger/50KTL-M0(SiteA) | 2026-02-13 15:15:00 | 32.945 | 33.61 | 206.9 | 286819.99 | 44.5 | 49.97 | 1 | 98.01 | Connected to grid
Site A | Installer | Logger/50KTL-M0(SiteA) | 2026-02-13 15:20:00 | 30.302 | 30.896 | 209.61 | 286822.8 | 44.3 | 49.98 | 1 | 98.04 | Connected to grid
Site A | Installer | Logger/50KTL-M0(SiteA) | 2026-02-13 15:25:00 | 30.322 | 30.919 | 212 | 286825.17 | 44.1 | 49.99 | 1 | 98.04 | Connected to grid
Site A | Installer | Logger/50KTL-M0(SiteA) | 2026-02-13 15:30:00 | 30.752 | 31.354 | 214.53 | 286827.8 | 43.9 | 49.98 | 1 | 98.04 | Connected to grid
Site A | Installer | Logger/50KTL-M0(SiteA) | 2026-02-13 15:35:00 | 29.862 | 30.45 | 217.09 | 286830.37 | 43.7 | 49.99 | 1 | 98.04 | Connected to grid
Site A | Installer | Logger/50KTL-M0(SiteA) | 2026-02-13 15:40:00 | 27.003 | 27.529 | 219.5 | 286832.82 | 43.3 | 50.01 | 1 | 98.06 | Connected to grid
Site A | Installer | Logger/50KTL-M0(SiteA) | 2026-02-13 15:45:00 | 26.86 | 27.389 | 221.78 | 286835.15 | 43.1 | 50.02 | 1 | 98.04 | Connected to grid
Site A | Installer | Logger/50KTL-M0(SiteA) | 2026-02-13 15:50:00 | 26.557 | 26.992 | 224.04 | 286837.46 | 42.9 | 50.01 | 1 | 98.38 | Connected to grid
Site A | Installer | Logger/50KTL-M0(SiteA) | 2026-02-13 15:55:00 | 25.036 | 25.446 | 226.14 | 286839.61 | 42.5 | 49.99 | 1 | 98.39 | Connected to grid
Site A | Installer | Logger/50KTL-M0(SiteA) | 2026-02-13 16:00:00 | 24.19 | 24.586 | 228.23 | 286841.7 | 41.9 | 50.03 | 1 | 98.39 | Connected to grid
Site A | Installer | Logger/50KTL-M0(SiteA) | 2026-02-13 16:05:00 | 23.377 | 23.757 | 230.16 | 286843.66 | 41.3 | 50.02 | 1 | 98.4 | Connected to grid
Site A | Installer | Logger/50KTL-M0(SiteA) | 2026-02-13 16:10:00 | 21.151 | 21.488 | 232.02 | 286845.57 | 40.9 | 49.99 | 1 | 98.44 | Connected to grid
Site A | Installer | Logger/50KTL-M0(SiteA) | 2026-02-13 16:15:00 | 15.724 | 15.968 | 233.75 | 286847.31 | 40.3 | 50.02 | 1 | 98.44 | Connected to grid
Site A | Installer | Logger/50KTL-M0(SiteA) | 2026-02-13 16:20:00 | 19.115 | 19.416 | 235.38 | 286848.98 | 39.9 | 49.98 | 1 | 98.44 | Connected to grid
Site A | Installer | Logger/50KTL-M0(SiteA) | 2026-02-13 16:25:00 | 17.515 | 17.787 | 236.85 | 286850.46 | 39.1 | 49.99 | 1 | 98.47 | Connected to grid
Site A | Installer | Logger/50KTL-M0(SiteA) | 2026-02-13 16:30:00 | 16.501 | 16.756 | 238.28 | 286851.92 | 38.5 | 50.01 | 1 | 98.47 | Connected to grid
Site A | Installer | Logger/50KTL-M0(SiteA) | 2026-02-13 16:35:00 | 15.088 | 15.323 | 239.6 | 286853.26 | 37.9 | 50.02 | 1 | 98.46 | Connected to grid
Site A | Installer | Logger/50KTL-M0(SiteA) | 2026-02-13 16:40:00 | 13.763 | 13.977 | 240.79 | 286854.46 | 37.5 | 49.98 | 1 | 98.47 | Connected to grid
Site A | Installer | Logger/50KTL-M0(SiteA) | 2026-02-13 16:45:00 | 12.374 | 12.619 | 241.88 | 286855.56 | 37.1 | 50 | 1 | 98.12 | Connected to grid
Site A | Installer | Logger/50KTL-M0(SiteA) | 2026-02-13 16:50:00 | 10.685 | 10.896 | 242.84 | 286856.53 | 36.5 | 50.02 | 1 | 98.07 | Connected to grid
Site A | Installer | Logger/50KTL-M0(SiteA) | 2026-02-13 16:55:00 | 7.904 | 8.018 | 243.53 | 286857.24 | 35.9 | 50 | 1 | 98.6 | Connected to grid
Site A | Installer | Logger/50KTL-M0(SiteA) | 2026-02-13 17:00:00 | 2.158 | 2.225 | 243.76 | 286857.47 | 35.5 | 50.03 | 1 | 96.99 | Connected to grid
Site A | Installer | Logger/50KTL-M0(SiteA) | 2026-02-13 17:05:00 | 2.465 | 2.537 | 243.94 | 286857.65 | 34.7 | 50.02 | 1 | 97.21 | Connected to grid
Site A | Installer | Logger/50KTL-M0(SiteA) | 2026-02-13 17:10:00 | 2.91 | 3.003 | 244.16 | 286857.89 | 34.1 | 49.98 | 1 | 96.93 | Connected to grid
Site A | Installer | Logger/50KTL-M0(SiteA) | 2026-02-13 17:15:00 | 1.348 | 1.398 | 244.36 | 286858.1 | 33.3 | 49.99 | 1 | 95.74 | Connected to grid
Site A | Installer | Logger/50KTL-M0(SiteA) | 2026-02-13 17:20:00 | 1.148 | 1.21 | 244.46 | 286858.2 | 32.7 | 50 | 1 | 95.04 | Connected to grid
Site A | Installer | Logger/50KTL-M0(SiteA) | 2026-02-13 17:25:00 | 0.993 | 1.058 | 244.55 | 286858.29 | 32.1 | 49.97 | 1 | 93.9 | Connected to grid
Site A | Installer | Logger/50KTL-M0(SiteA) | 2026-02-13 17:30:00 | 0.888 | 0.946 | 244.63 | 286858.36 | 31.5 | 50.01 | 1 | 93.85 | Connected to grid
Site A | Installer | Logger/50KTL-M0(SiteA) | 2026-02-13 17:35:00 | 0.678 | 0.733 | 244.7 | 286858.45 | 30.9 | 50.02 | 1 | 92.43 | Connected to grid
Site A | Installer | Logger/50KTL-M0(SiteA) | 2026-02-13 17:40:00 | 0.488 | 0.56 | 244.75 | 286858.49 | 30.3 | 50.01 | 1 | 87.28 | Connected to grid
Site A | Installer | Logger/50KTL-M0(SiteA) | 2026-02-13 17:45:00 | 0.314 | 0.369 | 244.78 | 286858.53 | 29.7 | 50 | 1 | 83.22 | Connected to grid
Site A | Installer | Logger/50KTL-M0(SiteA) | 2026-02-13 17:50:00 | 0.183 | 0.218 | 244.8 | 286858.55 | 29.3 | 50.01 | 1 | 80.82 | Connected to grid
Site A | Installer | Logger/50KTL-M0(SiteA) | 2026-02-13 17:55:00 | 0.075 | 0.091 | 244.81 | 286858.58 | 28.7 | 50.01 | 1 | 82.97 | Connected to grid
Site A | Installer | Logger/50KTL-M0(SiteA) | 2026-02-13 18:00:00 | 0.012 | 0.024 | 244.82 | 286858.61 | 28.3 | 50.03 | 0.994 | 74.58 | Connected to grid
Site A | Installer | Logger/50KTL-M0(SiteA) | 2026-02-13 18:05:00 | 0 | 0 | 244.82 | 286858.61 | 27.9 | 50.02 | 0 | 0 | Standby: detecting sunlight
Site A | Installer | Logger/50KTL-M0(SiteA) | 2026-02-13 18:10:00 | 0 | 0 | 244.82 | 286858.61 | 28.3 | 49.98 | 0 | 0 | Standby: detecting sunlight
Site A | Installer | Logger/50KTL-M0(SiteA) | 2026-02-13 18:15:00 | 0 | 0 | 244.82 | 286858.61 | 28.1 | 49.98 | 0 | 0 | Standby: initializing
Site A | Installer | Logger/50KTL-M0(SiteA) | 2026-02-13 18:20:00 | 0 | 0 | 244.82 | 286858.61 | 27.7 | 49.98 | 0 | 0 | Standby: initializing
Site A | Installer | Logger/50KTL-M0(SiteA) | 2026-02-13 18:25:00 | 0 | 0 | 244.82 | 286858.61 | 27.2 | 0 | 0 | 0 | Standby: no sunlight
Site A | Installer | Logger/50KTL-M0(SiteA) | 2026-02-14 00:00:00 | 0 | 0 | 0 | 286858.61 | 12.7 | 0 | 0 | 0 | Standby: no sunlight
Site A | Installer | Logger/50KTL-M0(SiteA) | 2026-02-14 07:10:00 | 0 | 0 | 0 | 286858.61 | 8.3 | 0 | 0 | 0 | Standby: initializing
Site A | Installer | Logger/50KTL-M0(SiteA) | 2026-02-14 07:15:00 | 0 | 0 | 0 | 286858.61 | 8.1 | 49.98 | 0 | 0 | Standby: detecting sunlight
Site A | Installer | Logger/50KTL-M0(SiteA) | 2026-02-14 07:20:00 | 0 | 0 | 0 | 286858.61 | 8.1 | 50 | 0 | 0 | Standby: detecting sunlight
Site A | Installer | Logger/50KTL-M0(SiteA) | 2026-02-14 07:25:00 | 0.059 | 0.065 | 0 | 286858.61 | 7.9 | 49.98 | 0.996 | 78.73 | Connected to grid
Site A | Installer | Logger/50KTL-M0(SiteA) | 2026-02-14 07:30:00 | 0.155 | 0.199 | 0.01 | 286858.65 | 7.9 | 50.02 | 1 | 77.87 | Connected to grid
Site A | Installer | Logger/50KTL-M0(SiteA) | 2026-02-14 07:35:00 | 0.305 | 0.367 | 0.03 | 286858.67 | 7.9 | 50.01 | 1 | 82.93 | Connected to grid
Site A | Installer | Logger/50KTL-M0(SiteA) | 2026-02-14 07:40:00 | 0.474 | 0.559 | 0.06 | 286858.72 | 8.1 | 50 | 1 | 85.92 | Connected to grid
Site A | Installer | Logger/50KTL-M0(SiteA) | 2026-02-14 07:45:00 | 0.732 | 0.798 | 0.11 | 286858.76 | 8.1 | 50.01 | 1 | 91.7 | Connected to grid
Site A | Installer | Logger/50KTL-M0(SiteA) | 2026-02-14 07:50:00 | 1.442 | 1.531 | 0.2 | 286858.87 | 8.1 | 50.01 | 1 | 94.32 | Connected to grid
Site A | Installer | Logger/50KTL-M0(SiteA) | 2026-02-14 07:55:00 | 2.754 | 2.845 | 0.36 | 286859.05 | 8.3 | 49.99 | 1 | 96.8 | Connected to grid
Site A | Installer | Logger/50KTL-M0(SiteA) | 2026-02-14 08:00:00 | 4.046 | 4.153 | 0.65 | 286859.34 | 8.5 | 50.01 | 1 | 97.41 | Connected to grid
Site A | Installer | Logger/50KTL-M0(SiteA) | 2026-02-14 08:05:00 | 5.266 | 5.381 | 1.04 | 286859.76 | 8.7 | 50.01 | 1 | 97.87 | Connected to grid
Site A | Installer | Logger/50KTL-M0(SiteA) | 2026-02-14 08:10:00 | 7.424 | 7.573 | 1.56 | 286860.28 | 8.9 | 50 | 1 | 98 | Connected to grid
Site A | Installer | Logger/50KTL-M0(SiteA) | 2026-02-14 08:15:00 | 8.728 | 8.893 | 2.25 | 286860.99 | 9.1 | 49.99 | 1 | 98.21 | Connected to grid
Site A | Installer | Logger/50KTL-M0(SiteA) | 2026-02-14 08:20:00 | 9.93 | 10.109 | 3.02 | 286861.76 | 9.1 | 50.02 | 1 | 98.21 | Connected to grid
Site A | Installer | Logger/50KTL-M0(SiteA) | 2026-02-14 08:25:00 | 10.96 | 11.155 | 3.88 | 286862.67 | 9.5 | 49.99 | 1 | 98.21 | Connected to grid
Site A | Installer | Logger/50KTL-M0(SiteA) | 2026-02-14 08:30:00 | 12.302 | 12.52 | 4.84 | 286863.64 | 9.7 | 50.03 | 1 | 98.21 | Connected to grid
Site A | Installer | Logger/50KTL-M0(SiteA) | 2026-02-14 08:35:00 | 13.36 | 13.596 | 5.9 | 286864.7 | 10.1 | 50.03 | 1 | 98.22 | Connected to grid
Site A | Installer | Logger/50KTL-M0(SiteA) | 2026-02-14 08:40:00 | 15.13 | 15.394 | 7.07 | 286865.92 | 10.3 | 50.02 | 1 | 98.22 | Connected to grid
Site A | Installer | Logger/50KTL-M0(SiteA) | 2026-02-14 08:45:00 | 16.761 | 17.051 | 8.38 | 286867.28 | 10.7 | 50 | 1 | 98.32 | Connected to grid
Site A | Installer | Logger/50KTL-M0(SiteA) | 2026-02-14 08:50:00 | 17.285 | 17.584 | 9.79 | 286868.69 | 11.1 | 49.99 | 1 | 98.32 | Connected to grid
Site A | Installer | Logger/50KTL-M0(SiteA) | 2026-02-14 08:55:00 | 18.545 | 18.866 | 11.31 | 286870.24 | 11.5 | 50.01 | 1 | 98.32 | Connected to grid
Site A | Installer | Logger/50KTL-M0(SiteA) | 2026-02-14 09:00:00 | 19.932 | 20.274 | 12.94 | 286871.94 | 11.9 | 49.99 | 1 | 98.32 | Connected to grid
Site A | Installer | Logger/50KTL-M0(SiteA) | 2026-02-14 09:05:00 | 21.681 | 22.045 | 14.7 | 286873.72 | 12.3 | 50 | 1 | 98.32 | Connected to grid
Site A | Installer | Logger/50KTL-M0(SiteA) | 2026-02-14 09:10:00 | 22.611 | 22.997 | 16.56 | 286875.62 | 12.9 | 50 | 1 | 98.32 | Connected to grid
Site A | Installer | Logger/50KTL-M0(SiteA) | 2026-02-14 09:15:00 | 24.398 | 24.81 | 18.49 | 286877.62 | 13.3 | 50.01 | 1 | 98.32 | Connected to grid
Site A | Installer | Logger/50KTL-M0(SiteA) | 2026-02-14 09:20:00 | 26.06 | 26.505 | 20.6 | 286879.73 | 13.9 | 50.01 | 1 | 98.32 | Connected to grid
Site A | Installer | Logger/50KTL-M0(SiteA) | 2026-02-14 09:25:00 | 27.454 | 27.923 | 22.85 | 286882.04 | 14.5 | 49.99 | 1 | 98.32 | Connected to grid
Site A | Installer | Logger/50KTL-M0(SiteA) | 2026-02-14 09:30:00 | 27.758 | 28.241 | 25.16 | 286884.43 | 15.1 | 50.01 | 1 | 98.32 | Connected to grid
Site A | Installer | Logger/50KTL-M0(SiteA) | 2026-02-14 09:35:00 | 29.219 | 29.728 | 27.42 | 286886.72 | 15.7 | 50 | 1 | 98.32 | Connected to grid
Site A | Installer | Logger/50KTL-M0(SiteA) | 2026-02-14 09:40:00 | 30.916 | 31.457 | 29.95 | 286889.29 | 16.3 | 50.02 | 1 | 98.32 | Connected to grid
Site A | Installer | Logger/50KTL-M0(SiteA) | 2026-02-14 09:45:00 | 30.365 | 30.903 | 32.5 | 286891.92 | 17.1 | 50 | 1 | 98.27 | Connected to grid
Site A | Installer | Logger/50KTL-M0(SiteA) | 2026-02-14 09:50:00 | 31.003 | 31.632 | 35.05 | 286894.54 | 17.7 | 49.98 | 1 | 98.01 | Connected to grid
Site A | Installer | Logger/50KTL-M0(SiteA) | 2026-02-14 09:55:00 | 35.482 | 36.228 | 37.58 | 286897.09 | 18.5 | 50 | 1 | 97.94 | Connected to grid
Site A | Installer | Logger/50KTL-M0(SiteA) | 2026-02-14 10:00:00 | 35.06 | 35.696 | 40.54 | 286900.14 | 19.3 | 49.99 | 1 | 98.22 | Connected to grid
Site A | Installer | Logger/50KTL-M0(SiteA) | 2026-02-14 10:05:00 | 36.832 | 37.499 | 43.25 | 286902.92 | 19.9 | 49.98 | 1 | 98.21 | Connected to grid
Site A | Installer | Logger/50KTL-M0(SiteA) | 2026-02-14 10:10:00 | 32.532 | 33.105 | 46.16 | 286905.94 | 20.7 | 50 | 1 | 98.27 | Connected to grid
Site A | Installer | Logger/50KTL-M0(SiteA) | 2026-02-14 10:15:00 | 34.649 | 35.273 | 48.86 | 286908.66 | 21.5 | 50 | 1 | 98.28 | Connected to grid
Site A | Installer | Logger/50KTL-M0(SiteA) | 2026-02-14 10:20:00 | 37.858 | 38.564 | 51.86 | 286911.73 | 22.3 | 49.99 | 1 | 98.22 | Connected to grid
Site A | Installer | Logger/50KTL-M0(SiteA) | 2026-02-14 10:25:00 | 38.058 | 38.879 | 54.9 | 286914.82 | 23.1 | 50.01 | 1 | 97.95 | Connected to grid
Site A | Installer | Logger/50KTL-M0(SiteA) | 2026-02-14 10:30:00 | 37.407 | 38.189 | 58.12 | 286918.17 | 23.9 | 50.01 | 1 | 97.91 | Connected to grid
Site A | Installer | Logger/50KTL-M0(SiteA) | 2026-02-14 10:35:00 | 37.255 | 38.035 | 61.19 | 286921.29 | 24.7 | 50.02 | 1 | 97.91 | Connected to grid
Site A | Installer | Logger/50KTL-M0(SiteA) | 2026-02-14 10:40:00 | 41.066 | 41.955 | 64.4 | 286924.54 | 25.5 | 50 | 1 | 97.94 | Connected to grid
Site A | Installer | Logger/50KTL-M0(SiteA) | 2026-02-14 10:45:00 | 39.509 | 40.356 | 67.68 | 286927.92 | 26.1 | 50 | 1 | 97.94 | Connected to grid
Site A | Installer | Logger/50KTL-M0(SiteA) | 2026-02-14 10:50:00 | 35.893 | 36.652 | 70.8 | 286931.11 | 27.9 | 50.01 | 1 | 97.94 | Connected to grid
Site A | Installer | Logger/50KTL-M0(SiteA) | 2026-02-14 10:55:00 | 46.541 | 47.588 | 74.12 | 286934.51 | 28.9 | 50.02 | 1 | 97.82 | Connected to grid
Site A | Installer | Logger/50KTL-M0(SiteA) | 2026-02-14 11:00:00 | 34.897 | 35.62 | 77.27 | 286937.74 | 30.9 | 50 | 1 | 97.94 | Connected to grid
Site A | Installer | Logger/50KTL-M0(SiteA) | 2026-02-14 11:05:00 | 27.892 | 28.458 | 80.02 | 286940.55 | 31.1 | 49.99 | 1 | 98.04 | Connected to grid
Site A | Installer | Logger/50KTL-M0(SiteA) | 2026-02-14 11:10:00 | 31.854 | 32.494 | 82.45 | 286943.03 | 31.1 | 49.98 | 1 | 98.04 | Connected to grid
Site A | Installer | Logger/50KTL-M0(SiteA) | 2026-02-14 11:15:00 | 34.068 | 34.77 | 85.28 | 286945.92 | 31.1 | 50.01 | 1 | 97.94 | Connected to grid
Site A | Installer | Logger/50KTL-M0(SiteA) | 2026-02-14 11:20:00 | 23.933 | 24.406 | 88.03 | 286948.72 | 31.9 | 50 | 1 | 98.03 | Connected to grid
Site A | Installer | Logger/50KTL-M0(SiteA) | 2026-02-14 11:25:00 | 41.201 | 42.093 | 90.88 | 286951.66 | 32.1 | 50.01 | 1 | 97.92 | Connected to grid
Site A | Installer | Logger/50KTL-M0(SiteA) | 2026-02-14 11:30:00 | 38.467 | 39.288 | 94.27 | 286955.15 | 33.7 | 50.02 | 1 | 97.92 | Connected to grid
Site A | Installer | Logger/50KTL-M0(SiteA) | 2026-02-14 11:35:00 | 30.777 | 31.395 | 97.16 | 286958.08 | 34.9 | 50.01 | 1 | 98.02 | Connected to grid
Site A | Installer | Logger/50KTL-M0(SiteA) | 2026-02-14 11:40:00 | 26.164 | 26.69 | 99.67 | 286960.64 | 34.5 | 50.01 | 1 | 98.02 | Connected to grid
Site A | Installer | Logger/50KTL-M0(SiteA) | 2026-02-14 11:45:00 | 15.718 | 16.024 | 101.57 | 286962.61 | 33.9 | 50.02 | 1 | 98.12 | Connected to grid
Site A | Installer | Logger/50KTL-M0(SiteA) | 2026-02-14 11:50:00 | 23.222 | 23.679 | 103.4 | 286964.47 | 33.5 | 49.98 | 1 | 98.02 | Connected to grid
Site A | Installer | Logger/50KTL-M0(SiteA) | 2026-02-14 11:55:00 | 37.999 | 38.81 | 106.11 | 286967.21 | 33.3 | 50.03 | 1 | 97.9 | Connected to grid
Site A | Installer | Logger/50KTL-M0(SiteA) | 2026-02-14 12:00:00 | 40.636 | 41.508 | 109.79 | 286971 | 34.5 | 50.01 | 1 | 97.9 | Connected to grid
Site A | Installer | Logger/50KTL-M0(SiteA) | 2026-02-14 12:05:00 | 20.99 | 21.401 | 112.51 | 286973.78 | 35.4 | 49.98 | 1 | 98.02 | Connected to grid
Site A | Installer | Logger/50KTL-M0(SiteA) | 2026-02-14 12:10:00 | 32.495 | 33.155 | 114.85 | 286976.23 | 35 | 50.02 | 1 | 98.02 | Connected to grid
Site A | Installer | Logger/50KTL-M0(SiteA) | 2026-02-14 12:15:00 | 33.308 | 33.991 | 117.45 | 286978.84 | 34.4 | 50.01 | 1 | 98.02 | Connected to grid
Site A | Installer | Logger/50KTL-M0(SiteA) | 2026-02-14 12:20:00 | 49.83 | 50.987 | 120.66 | 286982.12 | 34.6 | 49.98 | 1 | 97.73 | Connected to grid
Site A | Installer | Logger/50KTL-M0(SiteA) | 2026-02-14 12:25:00 | 50.097 | 51.088 | 124.81 | 286986.36 | 36.9 | 50 | 1 | 98.05 | Connected to grid
Site A | Installer | Logger/50KTL-M0(SiteA) | 2026-02-14 12:30:00 | 31.987 | 32.534 | 128.46 | 286990.12 | 38.6 | 50 | 1 | 98.31 | Connected to grid
Site A | Installer | Logger/50KTL-M0(SiteA) | 2026-02-14 12:35:00 | 17.539 | 17.817 | 130.53 | 286992.23 | 38.2 | 49.97 | 1 | 98.45 | Connected to grid
Site A | Installer | Logger/50KTL-M0(SiteA) | 2026-02-14 12:40:00 | 35.233 | 35.959 | 133.92 | 286995.69 | 38.6 | 50.02 | 1 | 97.98 | Connected to grid
Site A | Installer | Logger/50KTL-M0(SiteA) | 2026-02-14 12:45:00 | 38.931 | 39.77 | 136.92 | 286998.76 | 39.4 | 50.01 | 1 | 97.88 | Connected to grid
Site A | Installer | Logger/50KTL-M0(SiteA) | 2026-02-14 12:50:00 | 46.646 | 47.676 | 139.73 | 287001.62 | 39.6 | 50 | 1 | 97.78 | Connected to grid
Site A | Installer | Logger/50KTL-M0(SiteA) | 2026-02-14 12:55:00 | 21.676 | 22.026 | 142.65 | 287004.63 | 40.2 | 50.02 | 1 | 98.41 | Connected to grid
Site A | Installer | Logger/50KTL-M0(SiteA) | 2026-02-14 13:00:00 | 38.597 | 39.417 | 145.53 | 287007.56 | 39.8 | 50.03 | 1 | 97.95 | Connected to grid
Site A | Installer | Logger/50KTL-M0(SiteA) | 2026-02-14 13:05:00 | 25.131 | 25.558 | 148.46 | 287010.56 | 40.6 | 49.99 | 1 | 98.33 | Connected to grid
Site A | Installer | Logger/50KTL-M0(SiteA) | 2026-02-14 13:10:00 | 24.358 | 24.833 | 150.79 | 287012.93 | 39.6 | 50.01 | 1 | 98.07 | Connected to grid
Site A | Installer | Logger/50KTL-M0(SiteA) | 2026-02-14 13:15:00 | 18.406 | 18.764 | 152.49 | 287014.66 | 38.8 | 50.03 | 1 | 98.09 | Connected to grid
Site A | Installer | Logger/50KTL-M0(SiteA) | 2026-02-14 13:20:00 | 14.942 | 15.239 | 153.9 | 287016.12 | 38 | 50.02 | 1 | 98.09 | Connected to grid
Site A | Installer | Logger/50KTL-M0(SiteA) | 2026-02-14 13:25:00 | 24.716 | 25.21 | 155.32 | 287017.58 | 37.4 | 50.02 | 1 | 98.09 | Connected to grid
Site A | Installer | Logger/50KTL-M0(SiteA) | 2026-02-14 13:30:00 | 48.408 | 49.527 | 158.3 | 287020.62 | 37 | 50.01 | 1 | 97.77 | Connected to grid
Site A | Installer | Logger/50KTL-M0(SiteA) | 2026-02-14 13:35:00 | 36.205 | 36.963 | 161.97 | 287024.37 | 38.8 | 50.02 | 1 | 97.92 | Connected to grid
Site A | Installer | Logger/50KTL-M0(SiteA) | 2026-02-14 13:40:00 | 18.384 | 18.744 | 164.44 | 287026.92 | 39.2 | 50.01 | 1 | 98.09 | Connected to grid
Site A | Installer | Logger/50KTL-M0(SiteA) | 2026-02-14 13:45:00 | 16.079 | 16.395 | 165.86 | 287028.34 | 38.4 | 50 | 1 | 98.1 | Connected to grid
Site A | Installer | Logger/50KTL-M0(SiteA) | 2026-02-14 13:50:00 | 19.172 | 19.543 | 167.43 | 287029.95 | 37.8 | 50 | 1 | 98.04 | Connected to grid
Site A | Installer | Logger/50KTL-M0(SiteA) | 2026-02-14 13:55:00 | 13.863 | 14.139 | 168.84 | 287031.39 | 37.2 | 50.01 | 1 | 98.04 | Connected to grid
Site A | Installer | Logger/50KTL-M0(SiteA) | 2026-02-14 14:00:00 | 12.534 | 12.791 | 169.92 | 287032.49 | 36.6 | 49.99 | 1 | 98.04 | Connected to grid
Site A | Installer | Logger/50KTL-M0(SiteA) | 2026-02-14 14:05:00 | 12.246 | 12.499 | 170.96 | 287033.57 | 36.2 | 49.98 | 1 | 98.04 | Connected to grid
Site A | Installer | Logger/50KTL-M0(SiteA) | 2026-02-14 14:10:00 | 11.104 | 11.333 | 171.93 | 287034.55 | 35.8 | 50.01 | 1 | 98.04 | Connected to grid
Site A | Installer | Logger/50KTL-M0(SiteA) | 2026-02-14 14:15:00 | 10.232 | 10.441 | 172.82 | 287035.46 | 35.4 | 50 | 1 | 98.04 | Connected to grid
Site A | Installer | Logger/50KTL-M0(SiteA) | 2026-02-14 14:20:00 | 9.833 | 10.035 | 173.65 | 287036.32 | 35 | 50 | 1 | 98.04 | Connected to grid
Site A | Installer | Logger/50KTL-M0(SiteA) | 2026-02-14 14:25:00 | 9.513 | 9.709 | 174.46 | 287037.12 | 34.6 | 50.01 | 1 | 98.04 | Connected to grid
Site A | Installer | Logger/50KTL-M0(SiteA) | 2026-02-14 14:30:00 | 9.376 | 9.56 | 175.25 | 287037.93 | 34 | 50.03 | 1 | 98.04 | Connected to grid
Site A | Installer | Logger/50KTL-M0(SiteA) | 2026-02-14 14:35:00 | 9.107 | 9.294 | 176.02 | 287038.75 | 33.6 | 50.01 | 1 | 98.04 | Connected to grid
Site A | Installer | Logger/50KTL-M0(SiteA) | 2026-02-14 14:40:00 | 8.558 | 8.728 | 176.75 | 287039.49 | 33.4 | 49.99 | 1 | 98.04 | Connected to grid
Site A | Installer | Logger/50KTL-M0(SiteA) | 2026-02-14 14:45:00 | 8.131 | 8.298 | 177.45 | 287040.2 | 32.8 | 49.98 | 1 | 98.04 | Connected to grid
Site A | Installer | Logger/50KTL-M0(SiteA) | 2026-02-14 14:50:00 | 7.562 | 7.718 | 178.11 | 287040.88 | 32.6 | 49.99 | 1 | 98.04 | Connected to grid
Site A | Installer | Logger/50KTL-M0(SiteA) | 2026-02-14 14:55:00 | 6.801 | 6.961 | 178.71 | 287041.49 | 32.2 | 49.99 | 1 | 97.7 | Connected to grid
Site A | Installer | Logger/50KTL-M0(SiteA) | 2026-02-14 15:00:00 | 6.092 | 6.243 | 179.24 | 287042.01 | 32 | 50.02 | 1 | 97.58 | Connected to grid
Site A | Installer | Logger/50KTL-M0(SiteA) | 2026-02-14 15:05:00 | 5.497 | 5.634 | 179.72 | 287042.53 | 31.6 | 50.01 | 1 | 97.58 | Connected to grid
Site A | Installer | Logger/50KTL-M0(SiteA) | 2026-02-14 15:10:00 | 5.081 | 5.209 | 180.16 | 287042.99 | 31.2 | 50 | 1 | 97.58 | Connected to grid
Site A | Installer | Logger/50KTL-M0(SiteA) | 2026-02-14 15:15:00 | 4.733 | 4.859 | 180.57 | 287043.38 | 31 | 49.98 | 1 | 97.45 | Connected to grid
Site A | Installer | Logger/50KTL-M0(SiteA) | 2026-02-14 15:20:00 | 4.438 | 4.566 | 180.95 | 287043.79 | 30.8 | 49.99 | 1 | 97.22 | Connected to grid
Site A | Installer | Logger/50KTL-M0(SiteA) | 2026-02-14 15:25:00 | 4.338 | 4.463 | 181.32 | 287044.16 | 30.4 | 49.98 | 1 | 97.22 | Connected to grid
Site A | Installer | Logger/50KTL-M0(SiteA) | 2026-02-14 15:30:00 | 4.199 | 4.311 | 181.68 | 287044.52 | 30.2 | 49.99 | 1 | 97.22 | Connected to grid
Site A | Installer | Logger/50KTL-M0(SiteA) | 2026-02-14 15:35:00 | 3.665 | 3.777 | 182.01 | 287044.87 | 29.8 | 49.99 | 1 | 97.06 | Connected to grid
Site A | Installer | Logger/50KTL-M0(SiteA) | 2026-02-14 15:40:00 | 3.348 | 3.437 | 182.3 | 287045.16 | 29.6 | 49.98 | 1 | 97.51 | Connected to grid
Site A | Installer | Logger/50KTL-M0(SiteA) | 2026-02-14 15:45:00 | 3.092 | 3.167 | 182.56 | 287045.45 | 29.4 | 50.02 | 1 | 97.36 | Connected to grid
Site A | Installer | Logger/50KTL-M0(SiteA) | 2026-02-14 15:50:00 | 3.007 | 3.092 | 182.82 | 287045.71 | 29 | 50.01 | 1 | 97.21 | Connected to grid
Site A | Installer | Logger/50KTL-M0(SiteA) | 2026-02-14 15:55:00 | 2.886 | 2.992 | 183.06 | 287045.96 | 28.8 | 49.97 | 1 | 96.55 | Connected to grid
Site A | Installer | Logger/50KTL-M0(SiteA) | 2026-02-14 16:00:00 | 2.703 | 2.788 | 183.29 | 287046.2 | 28.6 | 50.01 | 1 | 97 | Connected to grid
Site A | Installer | Logger/50KTL-M0(SiteA) | 2026-02-14 16:05:00 | 2.521 | 2.597 | 183.51 | 287046.43 | 28.4 | 50.01 | 1 | 96.85 | Connected to grid
Site A | Installer | Logger/50KTL-M0(SiteA) | 2026-02-14 16:10:00 | 2.382 | 2.458 | 183.72 | 287046.64 | 28.2 | 49.99 | 1 | 96.76 | Connected to grid
Site A | Installer | Logger/50KTL-M0(SiteA) | 2026-02-14 16:15:00 | 2.13 | 2.205 | 183.91 | 287046.83 | 28 | 50 | 1 | 96.59 | Connected to grid
Site A | Installer | Logger/50KTL-M0(SiteA) | 2026-02-14 16:20:00 | 1.934 | 2.016 | 184.07 | 287047.01 | 27.6 | 49.99 | 1 | 95.68 | Connected to grid
Site A | Installer | Logger/50KTL-M0(SiteA) | 2026-02-14 16:25:00 | 1.938 | 2.027 | 184.24 | 287047.19 | 27.4 | 49.95 | 1 | 95.69 | Connected to grid
Site A | Installer | Logger/50KTL-M0(SiteA) | 2026-02-14 16:30:00 | 1.777 | 1.861 | 184.39 | 287047.34 | 27.4 | 50 | 1 | 95.71 | Connected to grid
Site A | Installer | Logger/50KTL-M0(SiteA) | 2026-02-14 16:35:00 | 1.557 | 1.635 | 184.53 | 287047.49 | 27.2 | 49.97 | 1 | 95.67 | Connected to grid
Site A | Installer | Logger/50KTL-M0(SiteA) | 2026-02-14 16:40:00 | 1.329 | 1.397 | 184.65 | 287047.63 | 26.8 | 49.98 | 1 | 95.2 | Connected to grid
Site A | Installer | Logger/50KTL-M0(SiteA) | 2026-02-14 16:45:00 | 1.128 | 1.2 | 184.75 | 287047.72 | 26.8 | 50.01 | 1 | 94.04 | Connected to grid
Site A | Installer | Logger/50KTL-M0(SiteA) | 2026-02-14 16:50:00 | 1.043 | 1.122 | 184.84 | 287047.81 | 26.6 | 50 | 1 | 93.08 | Connected to grid
Site A | Installer | Logger/50KTL-M0(SiteA) | 2026-02-14 16:55:00 | 0.933 | 1.003 | 184.92 | 287047.9 | 26.4 | 50.01 | 1 | 93.09 | Connected to grid
Site A | Installer | Logger/50KTL-M0(SiteA) | 2026-02-14 17:00:00 | 0.789 | 0.864 | 185 | 287047.99 | 26.2 | 50.03 | 1 | 91.2 | Connected to grid
Site A | Installer | Logger/50KTL-M0(SiteA) | 2026-02-14 17:05:00 | 0.692 | 0.76 | 185.06 | 287048.06 | 26 | 50 | 1 | 91.16 | Connected to grid
Site A | Installer | Logger/50KTL-M0(SiteA) | 2026-02-14 17:10:00 | 0.554 | 0.609 | 185.11 | 287048.12 | 25.8 | 49.95 | 1 | 90.82 | Connected to grid
Site A | Installer | Logger/50KTL-M0(SiteA) | 2026-02-14 17:15:00 | 0.444 | 0.532 | 185.15 | 287048.18 | 25.6 | 50 | 1 | 84.87 | Connected to grid
Site A | Installer | Logger/50KTL-M0(SiteA) | 2026-02-14 17:20:00 | 0.332 | 0.409 | 185.19 | 287048.21 | 25.4 | 50 | 1 | 81.02 | Connected to grid
Site A | Installer | Logger/50KTL-M0(SiteA) | 2026-02-14 17:25:00 | 0.221 | 0.29 | 185.21 | 287048.25 | 25.4 | 49.98 | 1 | 79.27 | Connected to grid
Site A | Installer | Logger/50KTL-M0(SiteA) | 2026-02-14 17:30:00 | 0.091 | 0.127 | 185.22 | 287048.27 | 25.2 | 50.01 | 1 | 78.73 | Connected to grid
Site A | Installer | Logger/50KTL-M0(SiteA) | 2026-02-14 17:35:00 | 0.044 | 0.056 | 185.23 | 287048.28 | 25 | 49.99 | 0.999 | 78.11 | Connected to grid
Site A | Installer | Logger/50KTL-M0(SiteA) | 2026-02-14 17:40:00 | 0.001 | 0.001 | 185.23 | 287048.32 | 24.8 | 49.99 | 0.423 | 78.11 | Connected to grid
Site A | Installer | Logger/50KTL-M0(SiteA) | 2026-02-14 17:45:00 | 0 | 0 | 185.23 | 287048.34 | 24.6 | 49.99 | 0 | 0 | Connected to grid
Site A | Installer | Logger/50KTL-M0(SiteA) | 2026-02-14 17:50:00 | 0 | 0 | 185.23 | 287048.34 | 24.4 | 49.99 | 0 | 0 | Standby: detecting sunlight
Site A | Installer | Logger/50KTL-M0(SiteA) | 2026-02-14 17:55:00 | 0 | 0 | 185.23 | 287048.34 | 24.2 | 49.97 | 0 | 0 | Standby: detecting sunlight
Site A | Installer | Logger/50KTL-M0(SiteA) | 2026-02-14 18:00:00 | 0 | 0 | 185.23 | 287048.34 | 24.2 | 50.02 | 0 | 0 | Standby: detecting sunlight
Site A | Installer | Logger/50KTL-M0(SiteA) | 2026-02-14 18:05:00 | 0 | 0 | 185.23 | 287048.34 | 24 | 50.02 | 0 | 0 | Standby: initializing
Site A | Installer | Logger/50KTL-M0(SiteA) | 2026-02-14 18:10:00 | 0 | 0 | 185.23 | 287048.34 | 23.8 | 50.02 | 0 | 0 | Standby: initializing
Site A | Installer | Logger/50KTL-M0(SiteA) | 2026-02-14 18:15:00 | 0 | 0 | 185.23 | 287048.34 | 23.6 | 0 | 0 | 0 | Standby: no sunlight
Site A | Installer | Logger/50KTL-M0(SiteA) | 2026-02-15 00:00:00 | 0 | 0 | 0 | 287048.34 | 14.3 | 0 | 0 | 0 | Standby: no sunlight
Site A | Installer | Logger/50KTL-M0(SiteA) | 2026-02-15 07:25:00 | 0 | 0 | 0 | 287048.34 | 13.3 | 0 | 0 | 0 | Standby: initializing
Site A | Installer | Logger/50KTL-M0(SiteA) | 2026-02-15 07:30:00 | 0 | 0 | 0 | 287048.34 | 13.3 | 0 | 0 | 0 | Standby: initializing
Site A | Installer | Logger/50KTL-M0(SiteA) | 2026-02-15 07:35:00 | 0 | 0 | 0 | 287048.34 | 13.3 | 49.99 | 0 | 0 | Standby: detecting sunlight
Site A | Installer | Logger/50KTL-M0(SiteA) | 2026-02-15 07:40:00 | 0 | 0 | 0 | 287048.34 | 13.1 | 50.01 | 0 | 0 | Standby: detecting sunlight
Site A | Installer | Logger/50KTL-M0(SiteA) | 2026-02-15 07:45:00 | 0.078 | 0.092 | 0.01 | 287048.36 | 12.9 | 50 | 0.998 | 76.72 | Connected to grid
Site A | Installer | Logger/50KTL-M0(SiteA) | 2026-02-15 07:50:00 | 0 | 0 | 0.01 | 287048.36 | 13.1 | 49.99 | 0 | 0 | Standby: detecting sunlight
Site A | Installer | Logger/50KTL-M0(SiteA) | 2026-02-15 07:55:00 | 0 | 0 | 0.01 | 287048.36 | 13.1 | 49.99 | 0 | 0 | Standby: detecting sunlight
Site A | Installer | Logger/50KTL-M0(SiteA) | 2026-02-15 08:00:00 | 0 | 0 | 0.01 | 287048.36 | 13.1 | 50.02 | 0 | 0 | Standby: detecting sunlight
Site A | Installer | Logger/50KTL-M0(SiteA) | 2026-02-15 08:05:00 | 0.12 | 0.139 | 0.02 | 287048.37 | 13.1 | 50.01 | 0.999 | 80.66 | Connected to grid
Site A | Installer | Logger/50KTL-M0(SiteA) | 2026-02-15 08:10:00 | 0.147 | 0.176 | 0.03 | 287048.4 | 13.3 | 49.98 | 1 | 83.71 | Connected to grid
Site A | Installer | Logger/50KTL-M0(SiteA) | 2026-02-15 08:15:00 | 0.185 | 0.236 | 0.04 | 287048.41 | 13.5 | 49.99 | 1 | 80.57 | Connected to grid
Site A | Installer | Logger/50KTL-M0(SiteA) | 2026-02-15 08:20:00 | 0.268 | 0.323 | 0.06 | 287048.42 | 13.5 | 50 | 1 | 82.92 | Connected to grid
Site A | Installer | Logger/50KTL-M0(SiteA) | 2026-02-15 08:25:00 | 0.29 | 0.35 | 0.08 | 287048.46 | 13.7 | 49.99 | 1 | 80.67 | Connected to grid
Site A | Installer | Logger/50KTL-M0(SiteA) | 2026-02-15 08:30:00 | 0.292 | 0.363 | 0.11 | 287048.47 | 13.7 | 49.98 | 1 | 80.67 | Connected to grid
Site A | Installer | Logger/50KTL-M0(SiteA) | 2026-02-15 08:35:00 | 0.353 | 0.427 | 0.13 | 287048.54 | 13.9 | 49.99 | 1 | 84.1 | Connected to grid
Site A | Installer | Logger/50KTL-M0(SiteA) | 2026-02-15 08:40:00 | 0.26 | 0.321 | 0.16 | 287048.55 | 14.1 | 49.98 | 1 | 80.84 | Connected to grid
Site A | Installer | Logger/50KTL-M0(SiteA) | 2026-02-15 08:45:00 | 0.248 | 0.306 | 0.18 | 287048.58 | 14.1 | 49.99 | 1 | 79.27 | Connected to grid
Site A | Installer | Logger/50KTL-M0(SiteA) | 2026-02-15 08:50:00 | 0.401 | 0.462 | 0.2 | 287048.6 | 14.3 | 50.01 | 1 | 85.86 | Connected to grid
Site A | Installer | Logger/50KTL-M0(SiteA) | 2026-02-15 08:55:00 | 0.423 | 0.491 | 0.24 | 287048.65 | 14.5 | 50 | 1 | 86.01 | Connected to grid
Site A | Installer | Logger/50KTL-M0(SiteA) | 2026-02-15 09:00:00 | 0.403 | 0.474 | 0.28 | 287048.69 | 14.7 | 49.98 | 1 | 84.99 | Connected to grid
Site A | Installer | Logger/50KTL-M0(SiteA) | 2026-02-15 09:05:00 | 0.485 | 0.556 | 0.31 | 287048.72 | 14.9 | 50 | 1 | 87.22 | Connected to grid
Site A | Installer | Logger/50KTL-M0(SiteA) | 2026-02-15 09:10:00 | 0.554 | 0.621 | 0.36 | 287048.78 | 14.9 | 50.01 | 1 | 88.31 | Connected to grid
Site A | Installer | Logger/50KTL-M0(SiteA) | 2026-02-15 09:15:00 | 0.633 | 0.689 | 0.4 | 287048.83 | 15.1 | 50.01 | 1 | 91.8 | Connected to grid
Site A | Installer | Logger/50KTL-M0(SiteA) | 2026-02-15 09:20:00 | 0.657 | 0.715 | 0.46 | 287048.9 | 15.3 | 50.01 | 1 | 91.66 | Connected to grid
Site A | Installer | Logger/50KTL-M0(SiteA) | 2026-02-15 09:25:00 | 0.719 | 0.785 | 0.52 | 287048.95 | 15.5 | 50 | 1 | 91.62 | Connected to grid
Site A | Installer | Logger/50KTL-M0(SiteA) | 2026-02-15 09:30:00 | 0.766 | 0.834 | 0.57 | 287049.02 | 15.5 | 50.04 | 1 | 91.88 | Connected to grid
Site A | Installer | Logger/50KTL-M0(SiteA) | 2026-02-15 09:35:00 | 0.707 | 0.761 | 0.63 | 287049.09 | 15.7 | 50.02 | 1 | 91.76 | Connected to grid
Site A | Installer | Logger/50KTL-M0(SiteA) | 2026-02-15 09:40:00 | 0.729 | 0.796 | 0.69 | 287049.14 | 15.7 | 50.01 | 1 | 91.72 | Connected to grid
Site A | Installer | Logger/50KTL-M0(SiteA) | 2026-02-15 09:45:00 | 0.734 | 0.799 | 0.75 | 287049.21 | 15.9 | 49.98 | 1 | 91.85 | Connected to grid
Site A | Installer | Logger/50KTL-M0(SiteA) | 2026-02-15 09:50:00 | 0.986 | 1.054 | 0.82 | 287049.3 | 16.1 | 50 | 1 | 93.39 | Connected to grid
Site A | Installer | Logger/50KTL-M0(SiteA) | 2026-02-15 09:55:00 | 0.989 | 1.056 | 0.9 | 287049.38 | 16.1 | 50.02 | 1 | 93.65 | Connected to grid
Site A | Installer | Logger/50KTL-M0(SiteA) | 2026-02-15 10:00:00 | 1.087 | 1.148 | 0.99 | 287049.46 | 16.3 | 50.01 | 1 | 94.71 | Connected to grid
Site A | Installer | Logger/50KTL-M0(SiteA) | 2026-02-15 10:05:00 | 0.859 | 0.917 | 1.07 | 287049.55 | 16.3 | 50.03 | 1 | 93.68 | Connected to grid
Site A | Installer | Logger/50KTL-M0(SiteA) | 2026-02-15 10:10:00 | 0.725 | 0.791 | 1.13 | 287049.62 | 16.5 | 50.01 | 1 | 91.64 | Connected to grid
Site A | Installer | Logger/50KTL-M0(SiteA) | 2026-02-15 10:15:00 | 0.6 | 0.66 | 1.19 | 287049.68 | 16.5 | 50 | 1 | 91.74 | Connected to grid
Site A | Installer | Logger/50KTL-M0(SiteA) | 2026-02-15 10:20:00 | 0.778 | 0.847 | 1.24 | 287049.74 | 16.7 | 50 | 1 | 91.89 | Connected to grid
Site A | Installer | Logger/50KTL-M0(SiteA) | 2026-02-15 10:25:00 | 1.636 | 1.708 | 1.34 | 287049.85 | 16.7 | 50 | 1 | 95.9 | Connected to grid
Site A | Installer | Logger/50KTL-M0(SiteA) | 2026-02-15 10:30:00 | 1.375 | 1.442 | 1.47 | 287049.97 | 16.9 | 50.01 | 1 | 95.25 | Connected to grid
Site A | Installer | Logger/50KTL-M0(SiteA) | 2026-02-15 10:35:00 | 1.259 | 1.332 | 1.59 | 287050.11 | 16.9 | 50.02 | 1 | 94.64 | Connected to grid
Site A | Installer | Logger/50KTL-M0(SiteA) | 2026-02-15 10:40:00 | 0.917 | 0.983 | 1.67 | 287050.18 | 17.1 | 50.02 | 1 | 93.3 | Connected to grid
Site A | Installer | Logger/50KTL-M0(SiteA) | 2026-02-15 10:45:00 | 1.114 | 1.179 | 1.76 | 287050.29 | 17.1 | 50.01 | 1 | 94.56 | Connected to grid
Site A | Installer | Logger/50KTL-M0(SiteA) | 2026-02-15 10:50:00 | 0.824 | 0.879 | 1.84 | 287050.36 | 17.1 | 49.97 | 1 | 93.55 | Connected to grid
Site A | Installer | Logger/50KTL-M0(SiteA) | 2026-02-15 10:55:00 | 0.992 | 1.061 | 1.92 | 287050.45 | 17.3 | 50.02 | 1 | 93.57 | Connected to grid
Site A | Installer | Logger/50KTL-M0(SiteA) | 2026-02-15 11:00:00 | 1.124 | 1.188 | 2 | 287050.54 | 17.3 | 50.01 | 1 | 94.59 | Connected to grid
Site A | Installer | Logger/50KTL-M0(SiteA) | 2026-02-15 11:05:00 | 1.327 | 1.389 | 2.11 | 287050.64 | 17.3 | 49.99 | 1 | 95.42 | Connected to grid
Site A | Installer | Logger/50KTL-M0(SiteA) | 2026-02-15 11:10:00 | 1.391 | 1.458 | 2.22 | 287050.77 | 17.5 | 50 | 1 | 95.38 | Connected to grid
Site A | Installer | Logger/50KTL-M0(SiteA) | 2026-02-15 11:15:00 | 1.795 | 1.871 | 2.35 | 287050.91 | 17.5 | 49.98 | 1 | 95.9 | Connected to grid
Site A | Installer | Logger/50KTL-M0(SiteA) | 2026-02-15 11:20:00 | 2.126 | 2.202 | 2.52 | 287051.08 | 17.5 | 50.01 | 1 | 96.61 | Connected to grid
Site A | Installer | Logger/50KTL-M0(SiteA) | 2026-02-15 11:25:00 | 2.078 | 2.148 | 2.69 | 287051.26 | 17.7 | 50.03 | 1 | 96.74 | Connected to grid
Site A | Installer | Logger/50KTL-M0(SiteA) | 2026-02-15 11:30:00 | 2.533 | 2.619 | 2.88 | 287051.46 | 17.7 | 50.01 | 1 | 96.35 | Connected to grid
Site A | Installer | Logger/50KTL-M0(SiteA) | 2026-02-15 11:35:00 | 3.933 | 4.047 | 3.14 | 287051.72 | 17.7 | 49.99 | 1 | 97.16 | Connected to grid
Site A | Installer | Logger/50KTL-M0(SiteA) | 2026-02-15 11:40:00 | 3.749 | 3.858 | 3.48 | 287052.07 | 17.9 | 50.02 | 1 | 97.2 | Connected to grid
Site A | Installer | Logger/50KTL-M0(SiteA) | 2026-02-15 11:45:00 | 2.248 | 2.33 | 3.72 | 287052.31 | 17.9 | 50.01 | 1 | 96.75 | Connected to grid
Site A | Installer | Logger/50KTL-M0(SiteA) | 2026-02-15 11:50:00 | 2.487 | 2.555 | 3.91 | 287052.52 | 17.9 | 50.02 | 1 | 97.01 | Connected to grid
Site A | Installer | Logger/50KTL-M0(SiteA) | 2026-02-15 11:55:00 | 2.928 | 3.036 | 4.14 | 287052.75 | 17.9 | 50.01 | 1 | 96.71 | Connected to grid
Site A | Installer | Logger/50KTL-M0(SiteA) | 2026-02-15 12:00:00 | 2.461 | 2.534 | 4.36 | 287052.98 | 18.1 | 49.98 | 1 | 97.11 | Connected to grid
Site A | Installer | Logger/50KTL-M0(SiteA) | 2026-02-15 12:05:00 | 2.883 | 2.974 | 4.58 | 287053.2 | 18.1 | 49.99 | 1 | 96.65 | Connected to grid
Site A | Installer | Logger/50KTL-M0(SiteA) | 2026-02-15 12:10:00 | 2.354 | 2.428 | 4.8 | 287053.42 | 18.3 | 49.97 | 1 | 96.95 | Connected to grid
Site A | Installer | Logger/50KTL-M0(SiteA) | 2026-02-15 12:15:00 | 2.246 | 2.321 | 4.97 | 287053.61 | 18.3 | 49.99 | 1 | 96.72 | Connected to grid
Site A | Installer | Logger/50KTL-M0(SiteA) | 2026-02-15 12:20:00 | 3.224 | 3.331 | 5.18 | 287053.82 | 18.3 | 50 | 1 | 96.74 | Connected to grid
Site A | Installer | Logger/50KTL-M0(SiteA) | 2026-02-15 12:25:00 | 5.833 | 5.974 | 5.62 | 287054.27 | 18.3 | 50.02 | 1 | 97.65 | Connected to grid
Site A | Installer | Logger/50KTL-M0(SiteA) | 2026-02-15 12:30:00 | 4.545 | 4.671 | 6.02 | 287054.68 | 18.5 | 50 | 1 | 97.3 | Connected to grid
Site A | Installer | Logger/50KTL-M0(SiteA) | 2026-02-15 12:35:00 | 2.947 | 3.033 | 6.32 | 287054.96 | 18.5 | 49.99 | 1 | 97.39 | Connected to grid
Site A | Installer | Logger/50KTL-M0(SiteA) | 2026-02-15 12:40:00 | 2.592 | 2.668 | 6.58 | 287055.26 | 18.5 | 50.01 | 1 | 97.18 | Connected to grid
Site A | Installer | Logger/50KTL-M0(SiteA) | 2026-02-15 12:45:00 | 2.3 | 2.4 | 6.77 | 287055.45 | 18.7 | 50 | 1 | 96.38 | Connected to grid
Site A | Installer | Logger/50KTL-M0(SiteA) | 2026-02-15 12:50:00 | 1.849 | 1.937 | 6.97 | 287055.65 | 18.7 | 49.99 | 1 | 95.87 | Connected to grid
Site A | Installer | Logger/50KTL-M0(SiteA) | 2026-02-15 12:55:00 | 1.536 | 1.609 | 7.09 | 287055.79 | 18.7 | 50.01 | 1 | 95.45 | Connected to grid
Site A | Installer | Logger/50KTL-M0(SiteA) | 2026-02-15 13:00:00 | 1.831 | 1.909 | 7.27 | 287055.95 | 18.9 | 50.01 | 1 | 95.96 | Connected to grid
Site A | Installer | Logger/50KTL-M0(SiteA) | 2026-02-15 13:05:00 | 2.107 | 2.179 | 7.41 | 287056.1 | 18.9 | 50.01 | 1 | 96.69 | Connected to grid
Site A | Installer | Logger/50KTL-M0(SiteA) | 2026-02-15 13:10:00 | 2.527 | 2.616 | 7.6 | 287056.29 | 18.9 | 50.01 | 1 | 96.38 | Connected to grid
Site A | Installer | Logger/50KTL-M0(SiteA) | 2026-02-15 13:15:00 | 2.136 | 2.207 | 7.79 | 287056.51 | 19.1 | 50.02 | 1 | 96.75 | Connected to grid
Site A | Installer | Logger/50KTL-M0(SiteA) | 2026-02-15 13:20:00 | 2.565 | 2.639 | 8.01 | 287056.73 | 19.1 | 50 | 1 | 97.18 | Connected to grid
Site A | Installer | Logger/50KTL-M0(SiteA) | 2026-02-15 13:25:00 | 3.03 | 3.134 | 8.27 | 287056.99 | 19.1 | 50.03 | 1 | 96.69 | Connected to grid
Site A | Installer | Logger/50KTL-M0(SiteA) | 2026-02-15 13:30:00 | 2.04 | 2.133 | 8.47 | 287057.21 | 19.1 | 50.01 | 1 | 95.89 | Connected to grid
Site A | Installer | Logger/50KTL-M0(SiteA) | 2026-02-15 13:35:00 | 1.871 | 1.951 | 8.63 | 287057.36 | 19.1 | 50.02 | 1 | 95.93 | Connected to grid
Site A | Installer | Logger/50KTL-M0(SiteA) | 2026-02-15 13:40:00 | 1.187 | 1.243 | 8.76 | 287057.49 | 19.1 | 50.03 | 1 | 94.83 | Connected to grid
Site A | Installer | Logger/50KTL-M0(SiteA) | 2026-02-15 13:45:00 | 1.069 | 1.143 | 8.83 | 287057.57 | 19.3 | 50 | 1 | 93.52 | Connected to grid
Site A | Installer | Logger/50KTL-M0(SiteA) | 2026-02-15 13:50:00 | 3.758 | 3.866 | 9.01 | 287057.78 | 19.3 | 50 | 1 | 97.11 | Connected to grid
Site A | Installer | Logger/50KTL-M0(SiteA) | 2026-02-15 13:55:00 | 2.605 | 2.693 | 9.33 | 287058.08 | 19.3 | 50.01 | 1 | 96.69 | Connected to grid
Site A | Installer | Logger/50KTL-M0(SiteA) | 2026-02-15 14:00:00 | 1.667 | 1.728 | 9.49 | 287058.24 | 19.3 | 50.01 | 1 | 95.93 | Connected to grid
Site A | Installer | Logger/50KTL-M0(SiteA) | 2026-02-15 14:05:00 | 1.895 | 1.974 | 9.65 | 287058.43 | 19.3 | 50 | 1 | 96.02 | Connected to grid
Site A | Installer | Logger/50KTL-M0(SiteA) | 2026-02-15 14:10:00 | 1.456 | 1.527 | 9.79 | 287058.57 | 19.3 | 50.02 | 1 | 95.33 | Connected to grid
Site A | Installer | Logger/50KTL-M0(SiteA) | 2026-02-15 14:15:00 | 1.262 | 1.34 | 9.9 | 287058.69 | 19.3 | 50 | 1 | 94.66 | Connected to grid
Site A | Installer | Logger/50KTL-M0(SiteA) | 2026-02-15 14:20:00 | 1.653 | 1.721 | 10.01 | 287058.79 | 19.5 | 50 | 1 | 95.98 | Connected to grid
Site A | Installer | Logger/50KTL-M0(SiteA) | 2026-02-15 14:25:00 | 2.66 | 2.736 | 10.2 | 287059 | 19.5 | 50 | 1 | 97.22 | Connected to grid
Site A | Installer | Logger/50KTL-M0(SiteA) | 2026-02-15 14:30:00 | 1.771 | 1.844 | 10.37 | 287059.17 | 19.5 | 50.03 | 1 | 96.05 | Connected to grid
Site A | Installer | Logger/50KTL-M0(SiteA) | 2026-02-15 14:35:00 | 1.312 | 1.375 | 10.5 | 287059.29 | 19.5 | 50.01 | 1 | 95.47 | Connected to grid
Site A | Installer | Logger/50KTL-M0(SiteA) | 2026-02-15 14:40:00 | 1.505 | 1.578 | 10.62 | 287059.44 | 19.5 | 50.01 | 1 | 95.39 | Connected to grid
Site A | Installer | Logger/50KTL-M0(SiteA) | 2026-02-15 14:45:00 | 1.395 | 1.462 | 10.74 | 287059.55 | 19.5 | 50.02 | 1 | 95.32 | Connected to grid
Site A | Installer | Logger/50KTL-M0(SiteA) | 2026-02-15 14:50:00 | 3.224 | 3.33 | 10.92 | 287059.74 | 19.5 | 50.02 | 1 | 96.8 | Connected to grid
Site A | Installer | Logger/50KTL-M0(SiteA) | 2026-02-15 14:55:00 | 1.512 | 1.586 | 11.13 | 287059.96 | 19.5 | 49.99 | 1 | 95.32 | Connected to grid
Site A | Installer | Logger/50KTL-M0(SiteA) | 2026-02-15 15:00:00 | 0.704 | 0.769 | 11.22 | 287060.04 | 19.5 | 50.02 | 1 | 91.92 | Connected to grid
Site A | Installer | Logger/50KTL-M0(SiteA) | 2026-02-15 15:05:00 | 1.393 | 1.457 | 11.3 | 287060.13 | 19.7 | 50 | 1 | 95.71 | Connected to grid
Site A | Installer | Logger/50KTL-M0(SiteA) | 2026-02-15 15:10:00 | 0.884 | 0.934 | 11.38 | 287060.23 | 19.7 | 49.98 | 1 | 93.7 | Connected to grid
Site A | Installer | Logger/50KTL-M0(SiteA) | 2026-02-15 15:15:00 | 1.211 | 1.278 | 11.47 | 287060.31 | 19.7 | 50 | 1 | 94.81 | Connected to grid
Site A | Installer | Logger/50KTL-M0(SiteA) | 2026-02-15 15:20:00 | 0.739 | 0.804 | 11.55 | 287060.38 | 19.7 | 50.01 | 1 | 91.96 | Connected to grid
Site A | Installer | Logger/50KTL-M0(SiteA) | 2026-02-15 15:25:00 | 0.549 | 0.596 | 11.6 | 287060.46 | 19.7 | 49.99 | 1 | 92.33 | Connected to grid
Site A | Installer | Logger/50KTL-M0(SiteA) | 2026-02-15 15:30:00 | 0.672 | 0.739 | 11.65 | 287060.52 | 19.7 | 50.01 | 1 | 92.23 | Connected to grid
Site A | Installer | Logger/50KTL-M0(SiteA) | 2026-02-15 15:35:00 | 0.833 | 0.889 | 11.72 | 287060.56 | 19.7 | 50 | 1 | 93.72 | Connected to grid
Site A | Installer | Logger/50KTL-M0(SiteA) | 2026-02-15 15:40:00 | 0.832 | 0.89 | 11.79 | 287060.64 | 19.7 | 49.97 | 1 | 93.42 | Connected to grid
Site A | Installer | Logger/50KTL-M0(SiteA) | 2026-02-15 15:45:00 | 0.747 | 0.802 | 11.85 | 287060.72 | 19.7 | 49.98 | 1 | 92.09 | Connected to grid
Site A | Installer | Logger/50KTL-M0(SiteA) | 2026-02-15 15:50:00 | 0.798 | 0.869 | 11.92 | 287060.78 | 19.7 | 49.99 | 1 | 91.86 | Connected to grid
Site A | Installer | Logger/50KTL-M0(SiteA) | 2026-02-15 15:55:00 | 0.705 | 0.766 | 11.98 | 287060.89 | 19.7 | 50 | 1 | 91.87 | Connected to grid
Site A | Installer | Logger/50KTL-M0(SiteA) | 2026-02-15 16:00:00 | 0.975 | 1.041 | 12.04 | 287060.93 | 19.7 | 50.04 | 1 | 93.71 | Connected to grid
Site A | Installer | Logger/50KTL-M0(SiteA) | 2026-02-15 16:05:00 | 2.164 | 2.236 | 12.17 | 287061.05 | 19.7 | 50.04 | 1 | 96.74 | Connected to grid
Site A | Installer | Logger/50KTL-M0(SiteA) | 2026-02-15 16:10:00 | 2.263 | 2.339 | 12.37 | 287061.28 | 19.7 | 49.97 | 1 | 96.77 | Connected to grid
Site A | Installer | Logger/50KTL-M0(SiteA) | 2026-02-15 16:15:00 | 2.196 | 2.27 | 12.55 | 287061.44 | 19.7 | 49.98 | 1 | 96.76 | Connected to grid
Site A | Installer | Logger/50KTL-M0(SiteA) | 2026-02-15 16:20:00 | 2.52 | 2.598 | 12.75 | 287061.66 | 19.7 | 50 | 1 | 97.02 | Connected to grid
Site A | Installer | Logger/50KTL-M0(SiteA) | 2026-02-15 16:25:00 | 1.252 | 1.321 | 12.91 | 287061.83 | 19.7 | 49.98 | 1 | 94.55 | Connected to grid
Site A | Installer | Logger/50KTL-M0(SiteA) | 2026-02-15 16:30:00 | 1.222 | 1.291 | 13.01 | 287061.93 | 19.9 | 49.99 | 1 | 94.75 | Connected to grid
Site A | Installer | Logger/50KTL-M0(SiteA) | 2026-02-15 16:35:00 | 1.084 | 1.142 | 13.11 | 287062.04 | 19.9 | 49.96 | 1 | 94.89 | Connected to grid
Site A | Installer | Logger/50KTL-M0(SiteA) | 2026-02-15 16:40:00 | 0.74 | 0.805 | 13.19 | 287062.13 | 19.9 | 49.95 | 1 | 91.88 | Connected to grid
Site A | Installer | Logger/50KTL-M0(SiteA) | 2026-02-15 16:45:00 | 0.582 | 0.642 | 13.24 | 287062.18 | 19.9 | 49.98 | 1 | 92.16 | Connected to grid
Site A | Installer | Logger/50KTL-M0(SiteA) | 2026-02-15 16:50:00 | 2.093 | 2.163 | 13.33 | 287062.26 | 19.9 | 50.01 | 1 | 96.74 | Connected to grid
Site A | Installer | Logger/50KTL-M0(SiteA) | 2026-02-15 16:55:00 | 1.874 | 1.953 | 13.55 | 287062.5 | 19.9 | 50.01 | 1 | 95.87 | Connected to grid
Site A | Installer | Logger/50KTL-M0(SiteA) | 2026-02-15 17:00:00 | 0.974 | 1.041 | 13.66 | 287062.6 | 19.9 | 50.02 | 1 | 93.57 | Connected to grid
Site A | Installer | Logger/50KTL-M0(SiteA) | 2026-02-15 17:05:00 | 0.558 | 0.608 | 13.72 | 287062.66 | 19.9 | 50.02 | 1 | 91.65 | Connected to grid
Site A | Installer | Logger/50KTL-M0(SiteA) | 2026-02-15 17:10:00 | 0.46 | 0.525 | 13.76 | 287062.75 | 19.9 | 49.98 | 1 | 86.98 | Connected to grid
Site A | Installer | Logger/50KTL-M0(SiteA) | 2026-02-15 17:15:00 | 0.474 | 0.545 | 13.8 | 287062.76 | 19.9 | 49.97 | 1 | 87.74 | Connected to grid
Site A | Installer | Logger/50KTL-M0(SiteA) | 2026-02-15 17:20:00 | 0.544 | 0.61 | 13.84 | 287062.81 | 19.9 | 50 | 1 | 89 | Connected to grid
Site A | Installer | Logger/50KTL-M0(SiteA) | 2026-02-15 17:25:00 | 0.6 | 0.642 | 13.9 | 287062.87 | 19.9 | 49.98 | 1 | 91.97 | Connected to grid
Site A | Installer | Logger/50KTL-M0(SiteA) | 2026-02-15 17:30:00 | 0.312 | 0.394 | 13.93 | 287062.92 | 20.1 | 49.99 | 1 | 79.27 | Connected to grid
Site A | Installer | Logger/50KTL-M0(SiteA) | 2026-02-15 17:35:00 | 0.317 | 0.376 | 13.96 | 287062.95 | 20.1 | 50.02 | 1 | 82.07 | Connected to grid
Site A | Installer | Logger/50KTL-M0(SiteA) | 2026-02-15 17:40:00 | 0.033 | 0.044 | 13.98 | 287062.97 | 20.1 | 50 | 0.999 | 82.97 | Connected to grid
Site A | Installer | Logger/50KTL-M0(SiteA) | 2026-02-15 17:45:00 | 0 | 0 | 13.98 | 287062.99 | 19.9 | 49.99 | 0 | 0 | Standby: detecting sunlight
Site A | Installer | Logger/50KTL-M0(SiteA) | 2026-02-15 17:50:00 | 0 | 0 | 13.98 | 287062.99 | 19.9 | 49.99 | 0 | 0 | Standby: detecting sunlight
Site A | Installer | Logger/50KTL-M0(SiteA) | 2026-02-15 17:55:00 | 0 | 0 | 13.98 | 287062.99 | 19.9 | 49.97 | 0 | 0 | Standby: detecting sunlight
Site A | Installer | Logger/50KTL-M0(SiteA) | 2026-02-15 18:00:00 | 0 | 0 | 13.98 | 287062.99 | 19.9 | 49.97 | 0 | 0 | Standby: initializing
Site A | Installer | Logger/50KTL-M0(SiteA) | 2026-02-15 18:05:00 | 0 | 0 | 13.98 | 287062.99 | 19.9 | 49.97 | 0 | 0 | Standby: initializing
Site A | Installer | Logger/50KTL-M0(SiteA) | 2026-02-15 18:10:00 | 0 | 0 | 13.98 | 287062.99 | 19.9 | 49.97 | 0 | 0 | Standby: initializing
Site A | Installer | Logger/50KTL-M0(SiteA) | 2026-02-15 18:15:00 | 0 | 0 | 13.98 | 287062.99 | 19.9 | 49.97 | 0 | 0 | Standby: initializing
Site A | Installer | Logger/50KTL-M0(SiteA) | 2026-02-15 18:20:00 | 0 | 0 | 13.98 | 287062.99 | 19.7 | 0 | 0 | 0 | Standby: no sunlight
Site A | Installer | Logger/50KTL-M0(SiteA) | 2026-02-16 00:00:00 | 0 | 0 | 0 | 287062.99 | 14.3 | 0 | 0 | 0 | Standby: no sunlight
Site A | Installer | Logger/50KTL-M0(SiteA) | 2026-02-16 07:10:00 | 0 | 0 | 0 | 287062.99 | 9.1 | 0 | 0 | 0 | Standby: initializing
Site A | Installer | Logger/50KTL-M0(SiteA) | 2026-02-16 07:15:00 | 0 | 0 | 0 | 287062.99 | 8.9 | 50 | 0 | 0 | Standby: detecting sunlight
Site A | Installer | Logger/50KTL-M0(SiteA) | 2026-02-16 07:20:00 | 0 | 0 | 0 | 287062.99 | 8.9 | 50.02 | 0 | 0 | Standby: detecting grid power
Site A | Installer | Logger/50KTL-M0(SiteA) | 2026-02-16 07:25:00 | 0.185 | 0.228 | 0.01 | 287063 | 8.7 | 50 | 0.998 | 80.82 | Connected to grid
Site A | Installer | Logger/50KTL-M0(SiteA) | 2026-02-16 07:30:00 | 0.321 | 0.392 | 0.03 | 287063.02 | 8.7 | 50.02 | 0.998 | 82.62 | Connected to grid
Site A | Installer | Logger/50KTL-M0(SiteA) | 2026-02-16 07:35:00 | 0.49 | 0.568 | 0.06 | 287063.06 | 8.9 | 50.03 | 0.998 | 86.7 | Connected to grid
Site A | Installer | Logger/50KTL-M0(SiteA) | 2026-02-16 07:40:00 | 0.705 | 0.754 | 0.11 | 287063.14 | 8.9 | 49.98 | 0.998 | 91.67 | Connected to grid
Site A | Installer | Logger/50KTL-M0(SiteA) | 2026-02-16 07:45:00 | 1.346 | 1.414 | 0.2 | 287063.2 | 8.9 | 50.01 | 0.998 | 95.2 | Connected to grid
Site A | Installer | Logger/50KTL-M0(SiteA) | 2026-02-16 07:50:00 | 2.466 | 2.547 | 0.35 | 287063.37 | 9.1 | 50.02 | 0.998 | 96.7 | Connected to grid
Site A | Installer | Logger/50KTL-M0(SiteA) | 2026-02-16 07:55:00 | 4.169 | 4.263 | 0.64 | 287063.68 | 9.1 | 50 | 0.998 | 97.85 | Connected to grid
Site A | Installer | Logger/50KTL-M0(SiteA) | 2026-02-16 08:00:00 | 5.523 | 5.636 | 1.04 | 287064.06 | 9.3 | 50.03 | 0.998 | 98.08 | Connected to grid
Site A | Installer | Logger/50KTL-M0(SiteA) | 2026-02-16 08:05:00 | 7.274 | 7.406 | 1.57 | 287064.62 | 9.5 | 50.02 | 0.998 | 98.2 | Connected to grid
Site A | Installer | Logger/50KTL-M0(SiteA) | 2026-02-16 08:10:00 | 8.794 | 8.936 | 2.24 | 287065.29 | 9.5 | 49.97 | 0.998 | 98.37 | Connected to grid
Site A | Installer | Logger/50KTL-M0(SiteA) | 2026-02-16 08:15:00 | 9.051 | 9.202 | 2.97 | 287066.03 | 9.9 | 50 | 0.998 | 98.42 | Connected to grid
Site A | Installer | Logger/50KTL-M0(SiteA) | 2026-02-16 08:20:00 | 11.563 | 11.756 | 3.71 | 287066.79 | 10.1 | 50.01 | 0.998 | 98.33 | Connected to grid
Site A | Installer | Logger/50KTL-M0(SiteA) | 2026-02-16 08:25:00 | 12.803 | 13.015 | 4.73 | 287067.82 | 10.3 | 50.01 | 0.998 | 98.33 | Connected to grid
Site A | Installer | Logger/50KTL-M0(SiteA) | 2026-02-16 08:30:00 | 14.249 | 14.487 | 5.85 | 287068.97 | 10.5 | 49.98 | 0.998 | 98.43 | Connected to grid
Site A | Installer | Logger/50KTL-M0(SiteA) | 2026-02-16 08:35:00 | 12.037 | 12.241 | 6.89 | 287070 | 10.9 | 50.02 | 0.998 | 98.31 | Connected to grid
Site A | Installer | Logger/50KTL-M0(SiteA) | 2026-02-16 08:40:00 | 17.144 | 17.429 | 8.14 | 287071.3 | 11.1 | 50 | 0.998 | 98.31 | Connected to grid
Site A | Installer | Logger/50KTL-M0(SiteA) | 2026-02-16 08:45:00 | 18.483 | 18.791 | 9.52 | 287072.7 | 11.5 | 50.01 | 0.998 | 98.36 | Connected to grid
Site A | Installer | Logger/50KTL-M0(SiteA) | 2026-02-16 08:50:00 | 3.846 | 3.947 | 10.5 | 287073.69 | 11.9 | 49.99 | 0.998 | 97.23 | Connected to grid
Site A | Installer | Logger/50KTL-M0(SiteA) | 2026-02-16 08:55:00 | 4.192 | 4.283 | 10.82 | 287074.02 | 12.3 | 49.98 | 0.998 | 97.89 | Connected to grid
Site A | Installer | Logger/50KTL-M0(SiteA) | 2026-02-16 09:00:00 | 4.765 | 4.865 | 11.19 | 287074.41 | 12.5 | 50.02 | 0.998 | 97.96 | Connected to grid
Site A | Installer | Logger/50KTL-M0(SiteA) | 2026-02-16 09:05:00 | 4.253 | 4.345 | 11.6 | 287074.8 | 12.9 | 50.03 | 0.998 | 97.86 | Connected to grid
Site A | Installer | Logger/50KTL-M0(SiteA) | 2026-02-16 09:10:00 | 7.103 | 7.233 | 11.97 | 287075.2 | 13.1 | 49.98 | 0.998 | 98.21 | Connected to grid
Site A | Installer | Logger/50KTL-M0(SiteA) | 2026-02-16 09:15:00 | 9.179 | 9.338 | 12.7 | 287075.94 | 13.3 | 49.99 | 0.998 | 98.3 | Connected to grid
Site A | Installer | Logger/50KTL-M0(SiteA) | 2026-02-16 09:20:00 | 7.19 | 7.319 | 13.33 | 287076.59 | 13.5 | 50 | 0.998 | 98.23 | Connected to grid
Site A | Installer | Logger/50KTL-M0(SiteA) | 2026-02-16 09:25:00 | 8.498 | 8.633 | 14.06 | 287077.33 | 13.7 | 50.01 | 0.998 | 98.49 | Connected to grid
Site A | Installer | Logger/50KTL-M0(SiteA) | 2026-02-16 09:30:00 | 13.474 | 13.713 | 14.93 | 287078.2 | 13.9 | 50 | 0.998 | 98.32 | Connected to grid
Site A | Installer | Logger/50KTL-M0(SiteA) | 2026-02-16 09:35:00 | 19.945 | 20.28 | 16.27 | 287079.55 | 13.9 | 50 | 0.998 | 98.33 | Connected to grid
Site A | Installer | Logger/50KTL-M0(SiteA) | 2026-02-16 09:40:00 | 35.267 | 35.91 | 18.56 | 287081.9 | 14.1 | 50.02 | 0.998 | 98.19 | Connected to grid
Site A | Installer | Logger/50KTL-M0(SiteA) | 2026-02-16 09:45:00 | 10.71 | 10.881 | 19.88 | 287083.27 | 15.5 | 50.01 | 0.998 | 98.48 | Connected to grid
Site A | Installer | Logger/50KTL-M0(SiteA) | 2026-02-16 09:50:00 | 12.888 | 13.096 | 21.11 | 287084.49 | 16.5 | 49.99 | 0.998 | 98.42 | Connected to grid
Site A | Installer | Logger/50KTL-M0(SiteA) | 2026-02-16 09:55:00 | 33.521 | 34.138 | 23.34 | 287086.76 | 17.1 | 50.02 | 0.998 | 98.26 | Connected to grid
Site A | Installer | Logger/50KTL-M0(SiteA) | 2026-02-16 10:00:00 | 38.885 | 39.598 | 26.58 | 287090.07 | 18.1 | 49.97 | 0.998 | 98.26 | Connected to grid
Site A | Installer | Logger/50KTL-M0(SiteA) | 2026-02-16 10:05:00 | 37.237 | 37.904 | 29.74 | 287093.32 | 19.7 | 50 | 0.998 | 98.26 | Connected to grid
Site A | Installer | Logger/50KTL-M0(SiteA) | 2026-02-16 10:10:00 | 37.254 | 37.922 | 32.84 | 287096.46 | 21.1 | 50.02 | 0.998 | 98.26 | Connected to grid
Site A | Installer | Logger/50KTL-M0(SiteA) | 2026-02-16 10:15:00 | 37.962 | 38.662 | 35.99 | 287099.67 | 22.7 | 50.03 | 0.998 | 98.26 | Connected to grid
Site A | Installer | Logger/50KTL-M0(SiteA) | 2026-02-16 10:20:00 | 38.713 | 39.429 | 39.19 | 287102.92 | 23.9 | 50.02 | 0.998 | 98.26 | Connected to grid
Site A | Installer | Logger/50KTL-M0(SiteA) | 2026-02-16 10:25:00 | 39.546 | 40.378 | 42.46 | 287106.26 | 25.3 | 50.01 | 0.998 | 97.94 | Connected to grid
Site A | Installer | Logger/50KTL-M0(SiteA) | 2026-02-16 10:30:00 | 40.127 | 40.856 | 45.75 | 287109.63 | 26.5 | 49.99 | 0.998 | 98.2 | Connected to grid
Site A | Installer | Logger/50KTL-M0(SiteA) | 2026-02-16 10:35:00 | 40.843 | 41.715 | 49.13 | 287113.1 | 27.7 | 50 | 0.998 | 97.92 | Connected to grid
Site A | Installer | Logger/50KTL-M0(SiteA) | 2026-02-16 10:40:00 | 41.181 | 42.056 | 52.56 | 287116.59 | 28.7 | 50.01 | 0.998 | 97.92 | Connected to grid
Site A | Installer | Logger/50KTL-M0(SiteA) | 2026-02-16 10:45:00 | 42.084 | 42.982 | 56.05 | 287120.16 | 29.9 | 50.04 | 0.998 | 97.92 | Connected to grid
Site A | Installer | Logger/50KTL-M0(SiteA) | 2026-02-16 10:50:00 | 42.634 | 43.566 | 59.55 | 287123.74 | 30.9 | 50 | 0.998 | 97.92 | Connected to grid
Site A | Installer | Logger/50KTL-M0(SiteA) | 2026-02-16 10:55:00 | 43.965 | 44.927 | 63.15 | 287127.42 | 31.9 | 50.03 | 0.998 | 97.92 | Connected to grid
Site A | Installer | Logger/50KTL-M0(SiteA) | 2026-02-16 11:00:00 | 47.882 | 48.984 | 66.51 | 287130.88 | 32.9 | 50.04 | 0.998 | 97.81 | Connected to grid
Site A | Installer | Logger/50KTL-M0(SiteA) | 2026-02-16 11:05:00 | 38.327 | 39.129 | 70.19 | 287134.63 | 33.7 | 49.99 | 0.998 | 97.95 | Connected to grid
Site A | Installer | Logger/50KTL-M0(SiteA) | 2026-02-16 11:10:00 | 34.053 | 34.776 | 73.26 | 287137.78 | 34.3 | 50.03 | 0.998 | 97.92 | Connected to grid
Site A | Installer | Logger/50KTL-M0(SiteA) | 2026-02-16 11:15:00 | 27.89 | 28.505 | 75.67 | 287140.2 | 34.7 | 50.03 | 0.998 | 97.84 | Connected to grid
Site A | Installer | Logger/50KTL-M0(SiteA) | 2026-02-16 11:20:00 | 29.365 | 29.873 | 78.44 | 287143.04 | 34.9 | 50.02 | 0.998 | 98.3 | Connected to grid
Site A | Installer | Logger/50KTL-M0(SiteA) | 2026-02-16 11:25:00 | 55 | 56.278 | 81.9 | 287146.56 | 34.9 | 50.01 | 0.998 | 97.73 | Connected to grid
Site A | Installer | Logger/50KTL-M0(SiteA) | 2026-02-16 11:30:00 | 22.292 | 22.71 | 85.24 | 287149.98 | 35.7 | 50.02 | 0.998 | 98.12 | Connected to grid
Site A | Installer | Logger/50KTL-M0(SiteA) | 2026-02-16 11:35:00 | 47.26 | 48.288 | 88.11 | 287152.9 | 36.1 | 49.99 | 0.998 | 97.87 | Connected to grid
Site A | Installer | Logger/50KTL-M0(SiteA) | 2026-02-16 11:40:00 | 55 | 56.278 | 91.19 | 287156.05 | 36.1 | 50 | 0.998 | 97.81 | Connected to grid
Site A | Installer | Logger/50KTL-M0(SiteA) | 2026-02-16 11:45:00 | 53.732 | 54.991 | 95.44 | 287160.41 | 36.7 | 50.01 | 0.998 | 97.78 | Connected to grid
Site A | Installer | Logger/50KTL-M0(SiteA) | 2026-02-16 11:50:00 | 55 | 56.278 | 99.97 | 287165.02 | 37.7 | 50 | 0.998 | 97.73 | Connected to grid
Site A | Installer | Logger/50KTL-M0(SiteA) | 2026-02-16 11:55:00 | 38.912 | 39.674 | 104.23 | 287169.38 | 38.9 | 50.01 | 0.998 | 98.08 | Connected to grid
Site A | Installer | Logger/50KTL-M0(SiteA) | 2026-02-16 12:00:00 | 55 | 56.02 | 107 | 287172.26 | 39.7 | 50.01 | 0.998 | 98.18 | Connected to grid
Site A | Installer | Logger/50KTL-M0(SiteA) | 2026-02-16 12:05:00 | 35.917 | 36.53 | 110.59 | 287175.88 | 40.1 | 50.01 | 0.998 | 98.32 | Connected to grid
Site A | Installer | Logger/50KTL-M0(SiteA) | 2026-02-16 12:10:00 | 55 | 56.117 | 114.4 | 287179.76 | 40.3 | 50.01 | 0.998 | 98.01 | Connected to grid
Site A | Installer | Logger/50KTL-M0(SiteA) | 2026-02-16 12:15:00 | 29.961 | 30.47 | 118.13 | 287183.57 | 40.9 | 50.03 | 0.998 | 98.36 | Connected to grid
Site A | Installer | Logger/50KTL-M0(SiteA) | 2026-02-16 12:20:00 | 28.129 | 28.692 | 120.82 | 287186.34 | 41.1 | 50.03 | 0.998 | 98.04 | Connected to grid
Site A | Installer | Logger/50KTL-M0(SiteA) | 2026-02-16 12:25:00 | 34.468 | 35.157 | 123.38 | 287188.94 | 40.9 | 50.02 | 0.998 | 98.04 | Connected to grid
Site A | Installer | Logger/50KTL-M0(SiteA) | 2026-02-16 12:30:00 | 55 | 56.266 | 126.81 | 287192.4 | 40.7 | 50.01 | 0.998 | 97.71 | Connected to grid
Site A | Installer | Logger/50KTL-M0(SiteA) | 2026-02-16 12:35:00 | 34.691 | 35.331 | 130.35 | 287196.07 | 40.9 | 50.01 | 0.998 | 98.19 | Connected to grid
Site A | Installer | Logger/50KTL-M0(SiteA) | 2026-02-16 12:40:00 | 49.403 | 50.551 | 134.48 | 287200.3 | 41.3 | 50.03 | 0.998 | 97.77 | Connected to grid
Site A | Installer | Logger/50KTL-M0(SiteA) | 2026-02-16 12:45:00 | 48.613 | 49.727 | 138.59 | 287204.45 | 41.9 | 50.02 | 0.998 | 97.76 | Connected to grid
Site A | Installer | Logger/50KTL-M0(SiteA) | 2026-02-16 12:50:00 | 48.87 | 50 | 142.69 | 287208.65 | 42.7 | 50.02 | 0.998 | 97.76 | Connected to grid
Site A | Installer | Logger/50KTL-M0(SiteA) | 2026-02-16 12:55:00 | 50.428 | 51.422 | 146.86 | 287212.91 | 43.5 | 50 | 0.998 | 98.09 | Connected to grid
Site A | Installer | Logger/50KTL-M0(SiteA) | 2026-02-16 13:00:00 | 38.024 | 38.82 | 151.02 | 287217.18 | 44.3 | 50.03 | 0.998 | 97.95 | Connected to grid
Site A | Installer | Logger/50KTL-M0(SiteA) | 2026-02-16 13:05:00 | 45.691 | 46.786 | 154.75 | 287220.99 | 44.9 | 50.02 | 0.998 | 97.7 | Connected to grid
Site A | Installer | Logger/50KTL-M0(SiteA) | 2026-02-16 13:10:00 | 43.997 | 44.776 | 158.63 | 287224.93 | 45.3 | 50.01 | 0.998 | 98.26 | Connected to grid
Site A | Installer | Logger/50KTL-M0(SiteA) | 2026-02-16 13:15:00 | 40.122 | 40.874 | 162.56 | 287228.99 | 45.7 | 50.02 | 0.998 | 98.12 | Connected to grid
Site A | Installer | Logger/50KTL-M0(SiteA) | 2026-02-16 13:20:00 | 55 | 56.128 | 166.1 | 287232.59 | 46.1 | 50.05 | 0.998 | 97.99 | Connected to grid
Site A | Installer | Logger/50KTL-M0(SiteA) | 2026-02-16 13:25:00 | 48.885 | 49.832 | 169.88 | 287236.41 | 46.3 | 50.04 | 0.998 | 98.04 | Connected to grid
Site A | Installer | Logger/50KTL-M0(SiteA) | 2026-02-16 13:30:00 | 28.787 | 29.359 | 173.78 | 287240.41 | 46.5 | 50.07 | 0.998 | 98.12 | Connected to grid
Site A | Installer | Logger/50KTL-M0(SiteA) | 2026-02-16 13:35:00 | 49.787 | 50.746 | 177.6 | 287244.35 | 46.7 | 50.02 | 0.998 | 98.09 | Connected to grid
Site A | Installer | Logger/50KTL-M0(SiteA) | 2026-02-16 13:40:00 | 47.12 | 48.013 | 181.61 | 287248.42 | 47.1 | 50.02 | 0.998 | 98.13 | Connected to grid
Site A | Installer | Logger/50KTL-M0(SiteA) | 2026-02-16 13:45:00 | 46.1 | 46.969 | 185.38 | 287252.26 | 47.5 | 50 | 0.998 | 98.15 | Connected to grid
Site A | Installer | Logger/50KTL-M0(SiteA) | 2026-02-16 13:50:00 | 46.08 | 47.102 | 189.27 | 287256.25 | 47.7 | 50.04 | 0.998 | 97.83 | Connected to grid
Site A | Installer | Logger/50KTL-M0(SiteA) | 2026-02-16 13:55:00 | 45.685 | 46.698 | 192.88 | 287259.99 | 47.9 | 50.02 | 0.998 | 97.81 | Connected to grid
Site A | Installer | Logger/50KTL-M0(SiteA) | 2026-02-16 14:00:00 | 45.274 | 46.108 | 196.68 | 287263.84 | 48.3 | 50.05 | 0.998 | 98.15 | Connected to grid
Site A | Installer | Logger/50KTL-M0(SiteA) | 2026-02-16 14:05:00 | 45.648 | 46.504 | 200.46 | 287267.69 | 48.5 | 50.04 | 0.998 | 98.15 | Connected to grid
Site A | Installer | Logger/50KTL-M0(SiteA) | 2026-02-16 14:10:00 | 15.82 | 16.109 | 204.1 | 287271.45 | 48.5 | 50.02 | 0.998 | 98.21 | Connected to grid
Site A | Installer | Logger/50KTL-M0(SiteA) | 2026-02-16 14:15:00 | 43.6 | 44.554 | 207.11 | 287274.51 | 48.5 | 50.03 | 0.998 | 97.87 | Connected to grid
Site A | Installer | Logger/50KTL-M0(SiteA) | 2026-02-16 14:20:00 | 43.177 | 43.974 | 210.61 | 287278.04 | 48.3 | 50.01 | 0.998 | 98.19 | Connected to grid
Site A | Installer | Logger/50KTL-M0(SiteA) | 2026-02-16 14:25:00 | 43.879 | 44.834 | 214.25 | 287281.77 | 48.3 | 50.01 | 0.998 | 97.87 | Connected to grid
Site A | Installer | Logger/50KTL-M0(SiteA) | 2026-02-16 14:30:00 | 38.877 | 39.565 | 217.84 | 287285.44 | 48.3 | 50.01 | 0.998 | 98.19 | Connected to grid
Site A | Installer | Logger/50KTL-M0(SiteA) | 2026-02-16 14:35:00 | 36.423 | 37.159 | 221.22 | 287288.88 | 48.3 | 49.98 | 0.998 | 97.94 | Connected to grid
Site A | Installer | Logger/50KTL-M0(SiteA) | 2026-02-16 14:40:00 | 37.597 | 38.383 | 224.52 | 287292.26 | 48.1 | 50 | 0.998 | 97.95 | Connected to grid
Site A | Installer | Logger/50KTL-M0(SiteA) | 2026-02-16 14:45:00 | 40.163 | 41.016 | 227.26 | 287295.05 | 47.7 | 50.01 | 0.998 | 97.98 | Connected to grid
Site A | Installer | Logger/50KTL-M0(SiteA) | 2026-02-16 14:50:00 | 17.291 | 17.615 | 229.88 | 287297.73 | 47.3 | 50.02 | 0.998 | 98.11 | Connected to grid
Site A | Installer | Logger/50KTL-M0(SiteA) | 2026-02-16 14:55:00 | 12.278 | 12.517 | 231.04 | 287298.91 | 46.5 | 50 | 0.998 | 98.14 | Connected to grid
Site A | Installer | Logger/50KTL-M0(SiteA) | 2026-02-16 15:00:00 | 12.616 | 12.858 | 232.11 | 287299.99 | 45.5 | 50 | 0.998 | 98.14 | Connected to grid
Site A | Installer | Logger/50KTL-M0(SiteA) | 2026-02-16 15:05:00 | 41.948 | 42.721 | 234.08 | 287301.97 | 44.1 | 50.02 | 0.998 | 98.21 | Connected to grid
Site A | Installer | Logger/50KTL-M0(SiteA) | 2026-02-16 15:10:00 | 39.596 | 40.428 | 237.5 | 287305.47 | 43.5 | 49.99 | 0.998 | 97.94 | Connected to grid
Site A | Installer | Logger/50KTL-M0(SiteA) | 2026-02-16 15:15:00 | 24.906 | 25.381 | 240 | 287308.02 | 43.3 | 50.01 | 0.998 | 98.06 | Connected to grid
Site A | Installer | Logger/50KTL-M0(SiteA) | 2026-02-16 15:20:00 | 29.658 | 30.226 | 242.13 | 287310.19 | 42.9 | 50.02 | 0.998 | 98.06 | Connected to grid
Site A | Installer | Logger/50KTL-M0(SiteA) | 2026-02-16 15:25:00 | 32.776 | 33.435 | 244.71 | 287312.82 | 42.5 | 50.02 | 0.998 | 98.03 | Connected to grid
Site A | Installer | Logger/50KTL-M0(SiteA) | 2026-02-16 15:30:00 | 30.298 | 30.891 | 247.36 | 287315.52 | 42.3 | 50.02 | 0.998 | 98.03 | Connected to grid
Site A | Installer | Logger/50KTL-M0(SiteA) | 2026-02-16 15:35:00 | 31.685 | 32.309 | 249.94 | 287318.13 | 42.1 | 50 | 0.998 | 98.03 | Connected to grid
Site A | Installer | Logger/50KTL-M0(SiteA) | 2026-02-16 15:40:00 | 30.447 | 31.046 | 252.53 | 287320.79 | 42.1 | 49.99 | 0.998 | 98.03 | Connected to grid
Site A | Installer | Logger/50KTL-M0(SiteA) | 2026-02-16 15:45:00 | 29.212 | 29.786 | 254.99 | 287323.31 | 41.9 | 49.98 | 0.998 | 98.03 | Connected to grid
Site A | Installer | Logger/50KTL-M0(SiteA) | 2026-02-16 15:50:00 | 28.385 | 28.944 | 257.39 | 287325.72 | 41.7 | 50 | 0.998 | 98.08 | Connected to grid
Site A | Installer | Logger/50KTL-M0(SiteA) | 2026-02-16 15:55:00 | 14.445 | 14.725 | 259.37 | 287327.75 | 41.5 | 49.99 | 0.998 | 98.14 | Connected to grid
Site A | Installer | Logger/50KTL-M0(SiteA) | 2026-02-16 16:00:00 | 26.554 | 26.991 | 261.09 | 287329.5 | 41.1 | 50 | 0.998 | 98.35 | Connected to grid
Site A | Installer | Logger/50KTL-M0(SiteA) | 2026-02-16 16:05:00 | 25.737 | 26.158 | 262.99 | 287331.45 | 40.7 | 50.04 | 0.998 | 98.37 | Connected to grid
Site A | Installer | Logger/50KTL-M0(SiteA) | 2026-02-16 16:10:00 | 26.263 | 26.696 | 265.17 | 287333.66 | 40.3 | 50.05 | 0.998 | 98.37 | Connected to grid
Site A | Installer | Logger/50KTL-M0(SiteA) | 2026-02-16 16:15:00 | 26.609 | 27.047 | 267.39 | 287335.9 | 39.9 | 50.02 | 0.998 | 98.37 | Connected to grid
Site A | Installer | Logger/50KTL-M0(SiteA) | 2026-02-16 16:20:00 | 23.976 | 24.371 | 269.5 | 287338.05 | 39.7 | 49.98 | 0.998 | 98.37 | Connected to grid
Site A | Installer | Logger/50KTL-M0(SiteA) | 2026-02-16 16:25:00 | 20.985 | 21.32 | 271.37 | 287339.98 | 39.5 | 49.97 | 0.998 | 98.42 | Connected to grid
Site A | Installer | Logger/50KTL-M0(SiteA) | 2026-02-16 16:30:00 | 19.03 | 19.332 | 273.04 | 287341.65 | 39.1 | 50.02 | 0.998 | 98.42 | Connected to grid
Site A | Installer | Logger/50KTL-M0(SiteA) | 2026-02-16 16:35:00 | 17.518 | 17.791 | 274.57 | 287343.2 | 38.7 | 50 | 0.998 | 98.45 | Connected to grid
Site A | Installer | Logger/50KTL-M0(SiteA) | 2026-02-16 16:40:00 | 16.034 | 16.285 | 275.96 | 287344.65 | 38.3 | 49.99 | 0.998 | 98.45 | Connected to grid
Site A | Installer | Logger/50KTL-M0(SiteA) | 2026-02-16 16:45:00 | 14.575 | 14.864 | 277.23 | 287345.91 | 37.7 | 49.99 | 0.998 | 98.11 | Connected to grid
Site A | Installer | Logger/50KTL-M0(SiteA) | 2026-02-16 16:50:00 | 12.955 | 13.206 | 278.38 | 287347.08 | 37.3 | 50.03 | 0.998 | 98.11 | Connected to grid
Site A | Installer | Logger/50KTL-M0(SiteA) | 2026-02-16 16:55:00 | 11.305 | 11.472 | 279.39 | 287348.1 | 36.7 | 49.98 | 0.998 | 98.55 | Connected to grid
Site A | Installer | Logger/50KTL-M0(SiteA) | 2026-02-16 17:00:00 | 9.862 | 10.006 | 280.28 | 287349.03 | 36.1 | 50 | 0.998 | 98.56 | Connected to grid
Site A | Installer | Logger/50KTL-M0(SiteA) | 2026-02-16 17:05:00 | 8.105 | 8.265 | 281.02 | 287349.74 | 35.5 | 50.01 | 0.998 | 98.06 | Connected to grid
Site A | Installer | Logger/50KTL-M0(SiteA) | 2026-02-16 17:10:00 | 6.659 | 6.78 | 281.64 | 287350.4 | 34.9 | 50.01 | 0.998 | 98.22 | Connected to grid
Site A | Installer | Logger/50KTL-M0(SiteA) | 2026-02-16 17:15:00 | 5.3 | 5.397 | 282.12 | 287350.87 | 34.3 | 49.99 | 0.998 | 98.22 | Connected to grid
Site A | Installer | Logger/50KTL-M0(SiteA) | 2026-02-16 17:20:00 | 3.805 | 3.886 | 282.5 | 287351.29 | 33.7 | 50.01 | 0.998 | 97.91 | Connected to grid
Site A | Installer | Logger/50KTL-M0(SiteA) | 2026-02-16 17:25:00 | 2.063 | 2.132 | 282.76 | 287351.51 | 33.1 | 49.98 | 0.998 | 96.83 | Connected to grid
Site A | Installer | Logger/50KTL-M0(SiteA) | 2026-02-16 17:30:00 | 0.888 | 0.948 | 282.87 | 287351.64 | 32.5 | 49.97 | 0.998 | 93.94 | Connected to grid
Site A | Installer | Logger/50KTL-M0(SiteA) | 2026-02-16 17:35:00 | 0.685 | 0.741 | 282.94 | 287351.7 | 31.9 | 49.99 | 0.998 | 92.23 | Connected to grid
Site A | Installer | Logger/50KTL-M0(SiteA) | 2026-02-16 17:40:00 | 0.518 | 0.582 | 282.99 | 287351.78 | 31.3 | 49.98 | 0.998 | 88.92 | Connected to grid
Site A | Installer | Logger/50KTL-M0(SiteA) | 2026-02-16 17:45:00 | 0.362 | 0.434 | 283.02 | 287351.8 | 30.5 | 49.99 | 0.998 | 83.47 | Connected to grid
Site A | Installer | Logger/50KTL-M0(SiteA) | 2026-02-16 17:50:00 | 0.215 | 0.273 | 283.04 | 287351.84 | 29.9 | 50.02 | 0.998 | 79.91 | Connected to grid
Site A | Installer | Logger/50KTL-M0(SiteA) | 2026-02-16 17:55:00 | 0.142 | 0.178 | 283.06 | 287351.86 | 29.5 | 50 | 0.998 | 79.78 | Connected to grid
Site A | Installer | Logger/50KTL-M0(SiteA) | 2026-02-16 18:00:00 | 0.074 | 0.089 | 283.07 | 287351.9 | 28.9 | 50 | 0.998 | 82.97 | Connected to grid
Site A | Installer | Logger/50KTL-M0(SiteA) | 2026-02-16 18:05:00 | 0 | 0 | 283.07 | 287351.92 | 28.3 | 50.01 | 0 | 0 | Standby: detecting sunlight
Site A | Installer | Logger/50KTL-M0(SiteA) | 2026-02-16 18:10:00 | 0 | 0 | 283.07 | 287351.92 | 28.5 | 50 | 0 | 0 | Standby: detecting sunlight
Site A | Installer | Logger/50KTL-M0(SiteA) | 2026-02-16 18:15:00 | 0 | 0 | 283.07 | 287351.92 | 28.3 | 49.97 | 0 | 0 | Standby: initializing
Site A | Installer | Logger/50KTL-M0(SiteA) | 2026-02-16 18:20:00 | 0 | 0 | 283.07 | 287351.92 | 27.9 | 49.97 | 0 | 0 | Standby: initializing
Site A | Installer | Logger/50KTL-M0(SiteA) | 2026-02-16 18:25:00 | 0 | 0 | 283.07 | 287351.92 | 27.4 | 0 | 0 | 0 | Standby: no sunlight
Site A | Installer | Logger/50KTL-M0(SiteA) | 2026-02-17 00:00:00 | 0 | 0 | 0 | 287351.92 | 13.6 | 0 | 0 | 0 | Standby: no sunlight
Site A | Installer | Logger/50KTL-M0(SiteA) | 2026-02-17 07:20:00 | 0 | 0 | 0 | 287351.92 | 11.1 | 0 | 0 | 0 | Standby: initializing
Site A | Installer | Logger/50KTL-M0(SiteA) | 2026-02-17 07:25:00 | 0 | 0 | 0 | 287351.92 | 11.1 | 0 | 0 | 0 | Standby: initializing
Site A | Installer | Logger/50KTL-M0(SiteA) | 2026-02-17 07:30:00 | 0 | 0 | 0 | 287351.92 | 10.9 | 49.99 | 0 | 0 | Standby: detecting sunlight
Site A | Installer | Logger/50KTL-M0(SiteA) | 2026-02-17 07:35:00 | 0 | 0 | 0 | 287351.92 | 10.9 | 50 | 0 | 0 | Standby: detecting sunlight
Site A | Installer | Logger/50KTL-M0(SiteA) | 2026-02-17 07:40:00 | 0 | 0 | 0 | 287351.92 | 10.9 | 49.99 | 0 | 0 | Standby: detecting sunlight
Site A | Installer | Logger/50KTL-M0(SiteA) | 2026-02-17 07:45:00 | 0.043 | 0.054 | 0 | 287351.92 | 10.7 | 50.01 | 0.986 | 79.52 | Connected to grid
Site A | Installer | Logger/50KTL-M0(SiteA) | 2026-02-17 07:50:00 | 0.052 | 0.074 | 0.01 | 287351.93 | 10.7 | 50.05 | 1 | 78.11 | Connected to grid
Site A | Installer | Logger/50KTL-M0(SiteA) | 2026-02-17 07:55:00 | 0.054 | 0.063 | 0.01 | 287351.95 | 10.9 | 49.97 | 1 | 78.73 | Connected to grid
Site A | Installer | Logger/50KTL-M0(SiteA) | 2026-02-17 08:00:00 | 0.097 | 0.129 | 0.02 | 287351.96 | 10.9 | 50.01 | 0.999 | 75.07 | Connected to grid
Site A | Installer | Logger/50KTL-M0(SiteA) | 2026-02-17 08:05:00 | 0.108 | 0.145 | 0.03 | 287351.99 | 10.9 | 50.01 | 0.999 | 76.48 | Connected to grid
Site A | Installer | Logger/50KTL-M0(SiteA) | 2026-02-17 08:10:00 | 0.159 | 0.197 | 0.04 | 287352.01 | 11.1 | 49.98 | 0.999 | 77.87 | Connected to grid
Site A | Installer | Logger/50KTL-M0(SiteA) | 2026-02-17 08:15:00 | 0.206 | 0.26 | 0.05 | 287352.04 | 11.3 | 50.03 | 0.999 | 79.27 | Connected to grid
Site A | Installer | Logger/50KTL-M0(SiteA) | 2026-02-17 08:20:00 | 0.299 | 0.378 | 0.07 | 287352.09 | 11.3 | 49.99 | 0.999 | 79.45 | Connected to grid
Site A | Installer | Logger/50KTL-M0(SiteA) | 2026-02-17 08:25:00 | 0.371 | 0.45 | 0.1 | 287352.12 | 11.5 | 50 | 0.999 | 82.59 | Connected to grid
Site A | Installer | Logger/50KTL-M0(SiteA) | 2026-02-17 08:30:00 | 0.36 | 0.444 | 0.13 | 287352.16 | 11.7 | 49.99 | 0.999 | 82.59 | Connected to grid
Site A | Installer | Logger/50KTL-M0(SiteA) | 2026-02-17 08:35:00 | 0.523 | 0.607 | 0.17 | 287352.21 | 11.9 | 50.02 | 0.999 | 87.39 | Connected to grid
Site A | Installer | Logger/50KTL-M0(SiteA) | 2026-02-17 08:40:00 | 0.69 | 0.749 | 0.22 | 287352.26 | 11.9 | 49.98 | 0.999 | 90.97 | Connected to grid
Site A | Installer | Logger/50KTL-M0(SiteA) | 2026-02-17 08:45:00 | 0.841 | 0.907 | 0.28 | 287352.35 | 12.1 | 50.01 | 0.999 | 92.71 | Connected to grid
Site A | Installer | Logger/50KTL-M0(SiteA) | 2026-02-17 08:50:00 | 0.819 | 0.884 | 0.35 | 287352.43 | 12.3 | 50.02 | 0.999 | 92.57 | Connected to grid
Site A | Installer | Logger/50KTL-M0(SiteA) | 2026-02-17 08:55:00 | 0.662 | 0.739 | 0.42 | 287352.49 | 12.5 | 49.99 | 0.999 | 90.72 | Connected to grid
Site A | Installer | Logger/50KTL-M0(SiteA) | 2026-02-17 09:00:00 | 0.788 | 0.867 | 0.47 | 287352.57 | 12.7 | 50.03 | 0.999 | 90.87 | Connected to grid
Site A | Installer | Logger/50KTL-M0(SiteA) | 2026-02-17 09:05:00 | 1.111 | 1.182 | 0.55 | 287352.66 | 12.9 | 49.97 | 0.999 | 93.96 | Connected to grid
Site A | Installer | Logger/50KTL-M0(SiteA) | 2026-02-17 09:10:00 | 1.698 | 1.788 | 0.67 | 287352.78 | 13.1 | 49.98 | 0.999 | 95.03 | Connected to grid
Site A | Installer | Logger/50KTL-M0(SiteA) | 2026-02-17 09:15:00 | 2.179 | 2.273 | 0.83 | 287352.96 | 13.1 | 49.98 | 0.999 | 95.89 | Connected to grid
Site A | Installer | Logger/50KTL-M0(SiteA) | 2026-02-17 09:20:00 | 2.349 | 2.444 | 1.02 | 287353.15 | 13.3 | 49.98 | 0.999 | 96.13 | Connected to grid
Site A | Installer | Logger/50KTL-M0(SiteA) | 2026-02-17 09:25:00 | 2.061 | 2.162 | 1.21 | 287353.35 | 13.5 | 50.02 | 0.999 | 95.83 | Connected to grid
Site A | Installer | Logger/50KTL-M0(SiteA) | 2026-02-17 09:30:00 | 1.787 | 1.886 | 1.36 | 287353.49 | 13.5 | 50 | 0.999 | 94.97 | Connected to grid
Site A | Installer | Logger/50KTL-M0(SiteA) | 2026-02-17 09:35:00 | 1.193 | 1.272 | 1.49 | 287353.64 | 13.7 | 49.99 | 0.999 | 94.08 | Connected to grid
Site A | Installer | Logger/50KTL-M0(SiteA) | 2026-02-17 09:40:00 | 0.893 | 0.963 | 1.57 | 287353.74 | 13.9 | 50.02 | 0.999 | 92.69 | Connected to grid
Site A | Installer | Logger/50KTL-M0(SiteA) | 2026-02-17 09:45:00 | 1.01 | 1.09 | 1.65 | 287353.83 | 14.1 | 49.99 | 0.999 | 92.63 | Connected to grid
Site A | Installer | Logger/50KTL-M0(SiteA) | 2026-02-17 09:50:00 | 1.271 | 1.349 | 1.75 | 287353.92 | 14.1 | 49.99 | 0.999 | 93.95 | Connected to grid
Site A | Installer | Logger/50KTL-M0(SiteA) | 2026-02-17 09:55:00 | 1.282 | 1.364 | 1.85 | 287354.05 | 14.3 | 50.01 | 0.999 | 93.96 | Connected to grid
Site A | Installer | Logger/50KTL-M0(SiteA) | 2026-02-17 10:00:00 | 1.333 | 1.406 | 1.96 | 287354.18 | 14.3 | 49.98 | 0.999 | 94.81 | Connected to grid
Site A | Installer | Logger/50KTL-M0(SiteA) | 2026-02-17 10:05:00 | 1.141 | 1.213 | 2.06 | 287354.26 | 14.5 | 50 | 0.999 | 94.03 | Connected to grid
Site A | Installer | Logger/50KTL-M0(SiteA) | 2026-02-17 10:10:00 | 1.375 | 1.448 | 2.17 | 287354.39 | 14.5 | 50.01 | 0.999 | 94.94 | Connected to grid
Site A | Installer | Logger/50KTL-M0(SiteA) | 2026-02-17 10:15:00 | 1.911 | 2.003 | 2.3 | 287354.51 | 14.7 | 50.01 | 0.999 | 95.34 | Connected to grid
Site A | Installer | Logger/50KTL-M0(SiteA) | 2026-02-17 10:20:00 | 2.304 | 2.404 | 2.47 | 287354.7 | 14.7 | 50.01 | 0.999 | 95.86 | Connected to grid
Site A | Installer | Logger/50KTL-M0(SiteA) | 2026-02-17 10:25:00 | 2.657 | 2.755 | 2.68 | 287354.92 | 14.7 | 50.03 | 0.999 | 96.5 | Connected to grid
Site A | Installer | Logger/50KTL-M0(SiteA) | 2026-02-17 10:30:00 | 2.496 | 2.594 | 2.9 | 287355.16 | 14.9 | 50 | 0.999 | 96.12 | Connected to grid
Site A | Installer | Logger/50KTL-M0(SiteA) | 2026-02-17 10:35:00 | 1.672 | 1.75 | 3.08 | 287355.34 | 14.9 | 50 | 0.999 | 95.53 | Connected to grid
Site A | Installer | Logger/50KTL-M0(SiteA) | 2026-02-17 10:40:00 | 2.556 | 2.659 | 3.24 | 287355.5 | 15.1 | 50.02 | 0.999 | 96.12 | Connected to grid
Site A | Installer | Logger/50KTL-M0(SiteA) | 2026-02-17 10:45:00 | 2.442 | 2.542 | 3.44 | 287355.7 | 15.1 | 50.01 | 0.999 | 96.13 | Connected to grid
Site A | Installer | Logger/50KTL-M0(SiteA) | 2026-02-17 10:50:00 | 2.31 | 2.404 | 3.62 | 287355.91 | 15.1 | 49.98 | 0.999 | 96.11 | Connected to grid
Site A | Installer | Logger/50KTL-M0(SiteA) | 2026-02-17 10:55:00 | 2.625 | 2.721 | 3.84 | 287356.14 | 15.1 | 50.02 | 0.999 | 96.43 | Connected to grid
Site A | Installer | Logger/50KTL-M0(SiteA) | 2026-02-17 11:00:00 | 2.845 | 2.943 | 4.08 | 287356.37 | 15.3 | 49.99 | 0.999 | 96.43 | Connected to grid
Site A | Installer | Logger/50KTL-M0(SiteA) | 2026-02-17 11:05:00 | 2.649 | 2.757 | 4.3 | 287356.63 | 15.3 | 49.98 | 0.999 | 96.47 | Connected to grid
Site A | Installer | Logger/50KTL-M0(SiteA) | 2026-02-17 11:10:00 | 2.476 | 2.578 | 4.51 | 287356.83 | 15.3 | 50 | 0.999 | 96.04 | Connected to grid
Site A | Installer | Logger/50KTL-M0(SiteA) | 2026-02-17 11:15:00 | 2.336 | 2.431 | 4.71 | 287357.05 | 15.3 | 50 | 0.999 | 96.09 | Connected to grid
Site A | Installer | Logger/50KTL-M0(SiteA) | 2026-02-17 11:20:00 | 2.336 | 2.432 | 4.9 | 287357.26 | 15.5 | 50 | 0.999 | 96.09 | Connected to grid
Site A | Installer | Logger/50KTL-M0(SiteA) | 2026-02-17 11:25:00 | 2.493 | 2.585 | 5.1 | 287357.45 | 15.5 | 50.02 | 0.999 | 96.12 | Connected to grid
Site A | Installer | Logger/50KTL-M0(SiteA) | 2026-02-17 11:30:00 | 2.758 | 2.859 | 5.32 | 287357.69 | 15.5 | 50.02 | 0.999 | 96.48 | Connected to grid
Site A | Installer | Logger/50KTL-M0(SiteA) | 2026-02-17 11:35:00 | 3.252 | 3.368 | 5.57 | 287357.94 | 15.5 | 50 | 0.999 | 96.53 | Connected to grid
Site A | Installer | Logger/50KTL-M0(SiteA) | 2026-02-17 11:40:00 | 3.747 | 3.863 | 5.87 | 287358.24 | 15.5 | 50.02 | 0.999 | 97 | Connected to grid
Site A | Installer | Logger/50KTL-M0(SiteA) | 2026-02-17 11:45:00 | 3.806 | 3.898 | 6.18 | 287358.56 | 15.5 | 50.02 | 0.999 | 97.46 | Connected to grid
Site A | Installer | Logger/50KTL-M0(SiteA) | 2026-02-17 11:50:00 | 3.66 | 3.76 | 6.49 | 287358.89 | 15.7 | 50 | 0.999 | 97.45 | Connected to grid
Site A | Installer | Logger/50KTL-M0(SiteA) | 2026-02-17 11:55:00 | 3.835 | 3.924 | 6.8 | 287359.22 | 15.7 | 50.02 | 0.999 | 97.55 | Connected to grid
Site A | Installer | Logger/50KTL-M0(SiteA) | 2026-02-17 12:00:00 | 4.084 | 4.183 | 7.13 | 287359.55 | 15.7 | 50.04 | 0.999 | 97.66 | Connected to grid
Site A | Installer | Logger/50KTL-M0(SiteA) | 2026-02-17 12:05:00 | 4.152 | 4.267 | 7.48 | 287359.92 | 15.7 | 50.01 | 0.999 | 97.19 | Connected to grid
Site A | Installer | Logger/50KTL-M0(SiteA) | 2026-02-17 12:10:00 | 3.372 | 3.478 | 7.79 | 287360.22 | 15.7 | 50.03 | 0.999 | 96.86 | Connected to grid
Site A | Installer | Logger/50KTL-M0(SiteA) | 2026-02-17 12:15:00 | 3.159 | 3.269 | 8.06 | 287360.51 | 15.7 | 50.02 | 0.999 | 96.58 | Connected to grid
Site A | Installer | Logger/50KTL-M0(SiteA) | 2026-02-17 12:20:00 | 2.383 | 2.479 | 8.29 | 287360.76 | 15.7 | 50.03 | 0.999 | 96.14 | Connected to grid
Site A | Installer | Logger/50KTL-M0(SiteA) | 2026-02-17 12:25:00 | 2.361 | 2.457 | 8.49 | 287360.96 | 15.7 | 50.05 | 0.999 | 96.06 | Connected to grid
Site A | Installer | Logger/50KTL-M0(SiteA) | 2026-02-17 12:30:00 | 2.124 | 2.218 | 8.68 | 287361.17 | 15.9 | 50.03 | 0.999 | 95.91 | Connected to grid
Site A | Installer | Logger/50KTL-M0(SiteA) | 2026-02-17 12:35:00 | 2.068 | 2.159 | 8.85 | 287361.34 | 15.9 | 49.99 | 0.999 | 95.78 | Connected to grid
Site A | Installer | Logger/50KTL-M0(SiteA) | 2026-02-17 12:40:00 | 2.074 | 2.164 | 9.02 | 287361.52 | 15.9 | 50.02 | 0.999 | 95.9 | Connected to grid
Site A | Installer | Logger/50KTL-M0(SiteA) | 2026-02-17 12:45:00 | 2.378 | 2.472 | 9.2 | 287361.7 | 15.9 | 50.02 | 0.999 | 96.09 | Connected to grid
Site A | Installer | Logger/50KTL-M0(SiteA) | 2026-02-17 12:50:00 | 2.515 | 2.617 | 9.41 | 287361.92 | 15.9 | 50.02 | 0.999 | 96.15 | Connected to grid
Site A | Installer | Logger/50KTL-M0(SiteA) | 2026-02-17 12:55:00 | 2.813 | 2.917 | 9.63 | 287362.17 | 15.9 | 50.04 | 0.999 | 96.44 | Connected to grid
Site A | Installer | Logger/50KTL-M0(SiteA) | 2026-02-17 13:00:00 | 3.324 | 3.427 | 9.88 | 287362.42 | 15.9 | 50.04 | 0.999 | 97.07 | Connected to grid
Site A | Installer | Logger/50KTL-M0(SiteA) | 2026-02-17 13:05:00 | 3.802 | 3.897 | 10.19 | 287362.73 | 15.7 | 49.98 | 0.999 | 97.56 | Connected to grid
Site A | Installer | Logger/50KTL-M0(SiteA) | 2026-02-17 13:10:00 | 3.201 | 3.292 | 10.48 | 287363.03 | 15.9 | 50.04 | 0.999 | 97.19 | Connected to grid
Site A | Installer | Logger/50KTL-M0(SiteA) | 2026-02-17 13:15:00 | 2.957 | 3.046 | 10.73 | 287363.29 | 15.9 | 50.03 | 0.999 | 97.08 | Connected to grid
Site A | Installer | Logger/50KTL-M0(SiteA) | 2026-02-17 13:20:00 | 2.873 | 2.97 | 10.97 | 287363.56 | 15.7 | 50.01 | 0.999 | 97.02 | Connected to grid
Site A | Installer | Logger/50KTL-M0(SiteA) | 2026-02-17 13:25:00 | 2.591 | 2.676 | 11.2 | 287363.77 | 15.7 | 50.01 | 0.999 | 96.78 | Connected to grid
Site A | Installer | Logger/50KTL-M0(SiteA) | 2026-02-17 13:30:00 | 2.152 | 2.235 | 11.4 | 287363.98 | 15.7 | 50 | 0.999 | 96.29 | Connected to grid
Site A | Installer | Logger/50KTL-M0(SiteA) | 2026-02-17 13:35:00 | 1.742 | 1.811 | 11.56 | 287364.17 | 15.7 | 50.01 | 0.999 | 96.08 | Connected to grid
Site A | Installer | Logger/50KTL-M0(SiteA) | 2026-02-17 13:40:00 | 1.551 | 1.624 | 11.69 | 287364.29 | 15.7 | 50.02 | 0.999 | 95.94 | Connected to grid
Site A | Installer | Logger/50KTL-M0(SiteA) | 2026-02-17 13:45:00 | 1.276 | 1.347 | 11.81 | 287364.42 | 15.7 | 50.03 | 0.999 | 94.88 | Connected to grid
Site A | Installer | Logger/50KTL-M0(SiteA) | 2026-02-17 13:50:00 | 1.162 | 1.226 | 11.91 | 287364.52 | 15.7 | 50.02 | 0.999 | 94.75 | Connected to grid
Site A | Installer | Logger/50KTL-M0(SiteA) | 2026-02-17 13:55:00 | 1.068 | 1.127 | 12.01 | 287364.66 | 15.7 | 50.01 | 0.999 | 94.64 | Connected to grid
Site A | Installer | Logger/50KTL-M0(SiteA) | 2026-02-17 14:00:00 | 0.871 | 0.943 | 12.09 | 287364.73 | 15.7 | 50.03 | 0.999 | 92.48 | Connected to grid
Site A | Installer | Logger/50KTL-M0(SiteA) | 2026-02-17 14:05:00 | 0.84 | 0.909 | 12.16 | 287364.82 | 15.7 | 50 | 0.999 | 92.31 | Connected to grid
Site A | Installer | Logger/50KTL-M0(SiteA) | 2026-02-17 14:10:00 | 1.032 | 1.119 | 12.24 | 287364.9 | 15.5 | 49.99 | 0.999 | 92.43 | Connected to grid
Site A | Installer | Logger/50KTL-M0(SiteA) | 2026-02-17 14:15:00 | 1.047 | 1.113 | 12.32 | 287365.01 | 15.5 | 50.01 | 0.999 | 94.68 | Connected to grid
Site A | Installer | Logger/50KTL-M0(SiteA) | 2026-02-17 14:20:00 | 1.095 | 1.171 | 12.41 | 287365.11 | 15.5 | 50 | 0.999 | 93.46 | Connected to grid
Site A | Installer | Logger/50KTL-M0(SiteA) | 2026-02-17 14:25:00 | 1.405 | 1.484 | 12.51 | 287365.2 | 15.5 | 50.01 | 0.999 | 94.65 | Connected to grid
Site A | Installer | Logger/50KTL-M0(SiteA) | 2026-02-17 14:30:00 | 1.848 | 1.94 | 12.65 | 287365.37 | 15.5 | 50.01 | 0.999 | 95.29 | Connected to grid
Site A | Installer | Logger/50KTL-M0(SiteA) | 2026-02-17 14:35:00 | 1.914 | 1.993 | 12.81 | 287365.53 | 15.3 | 49.99 | 0.999 | 95.86 | Connected to grid
Site A | Installer | Logger/50KTL-M0(SiteA) | 2026-02-17 14:40:00 | 1.752 | 1.827 | 12.96 | 287365.68 | 15.3 | 50.02 | 0.999 | 95.86 | Connected to grid
Site A | Installer | Logger/50KTL-M0(SiteA) | 2026-02-17 14:45:00 | 1.664 | 1.729 | 13.1 | 287365.84 | 15.3 | 49.99 | 0.999 | 95.97 | Connected to grid
Site A | Installer | Logger/50KTL-M0(SiteA) | 2026-02-17 14:50:00 | 1.643 | 1.723 | 13.24 | 287365.96 | 15.3 | 50 | 0.999 | 94.86 | Connected to grid
Site A | Installer | Logger/50KTL-M0(SiteA) | 2026-02-17 14:55:00 | 1.65 | 1.739 | 13.38 | 287366.13 | 15.3 | 50 | 0.999 | 94.84 | Connected to grid
Site A | Installer | Logger/50KTL-M0(SiteA) | 2026-02-17 15:00:00 | 1.616 | 1.704 | 13.51 | 287366.27 | 15.3 | 50.02 | 0.999 | 94.87 | Connected to grid
Site A | Installer | Logger/50KTL-M0(SiteA) | 2026-02-17 15:05:00 | 1.947 | 2.042 | 13.66 | 287366.42 | 15.3 | 50.02 | 0.999 | 95.34 | Connected to grid
Site A | Installer | Logger/50KTL-M0(SiteA) | 2026-02-17 15:10:00 | 1.573 | 1.659 | 13.81 | 287366.57 | 15.3 | 50 | 0.999 | 94.74 | Connected to grid
Site A | Installer | Logger/50KTL-M0(SiteA) | 2026-02-17 15:15:00 | 1.89 | 1.981 | 13.96 | 287366.73 | 15.3 | 50.01 | 0.999 | 95.3 | Connected to grid
Site A | Installer | Logger/50KTL-M0(SiteA) | 2026-02-17 15:20:00 | 1.71 | 1.801 | 14.1 | 287366.89 | 15.3 | 50.01 | 0.999 | 94.87 | Connected to grid
Site A | Installer | Logger/50KTL-M0(SiteA) | 2026-02-17 15:25:00 | 1.949 | 2.044 | 14.24 | 287367.03 | 15.3 | 49.99 | 0.999 | 95.3 | Connected to grid
Site A | Installer | Logger/50KTL-M0(SiteA) | 2026-02-17 15:30:00 | 2.044 | 2.143 | 14.42 | 287367.22 | 15.1 | 50 | 0.999 | 95.34 | Connected to grid
Site A | Installer | Logger/50KTL-M0(SiteA) | 2026-02-17 15:35:00 | 1.749 | 1.844 | 14.59 | 287367.39 | 15.1 | 50 | 0.999 | 94.95 | Connected to grid
Site A | Installer | Logger/50KTL-M0(SiteA) | 2026-02-17 15:40:00 | 1.859 | 1.95 | 14.73 | 287367.55 | 15.3 | 49.99 | 0.999 | 95.34 | Connected to grid
Site A | Installer | Logger/50KTL-M0(SiteA) | 2026-02-17 15:45:00 | 1.666 | 1.747 | 14.88 | 287367.71 | 15.3 | 50.01 | 0.999 | 94.8 | Connected to grid
Site A | Installer | Logger/50KTL-M0(SiteA) | 2026-02-17 15:50:00 | 1.265 | 1.338 | 14.98 | 287367.84 | 15.3 | 50 | 0.999 | 93.98 | Connected to grid
Site A | Installer | Logger/50KTL-M0(SiteA) | 2026-02-17 15:55:00 | 2.067 | 2.159 | 15.12 | 287367.96 | 15.3 | 49.99 | 0.999 | 95.78 | Connected to grid
Site A | Installer | Logger/50KTL-M0(SiteA) | 2026-02-17 16:00:00 | 1.677 | 1.768 | 15.29 | 287368.16 | 15.3 | 50.02 | 0.999 | 94.85 | Connected to grid
Site A | Installer | Logger/50KTL-M0(SiteA) | 2026-02-17 16:05:00 | 1.645 | 1.734 | 15.42 | 287368.29 | 15.3 | 50.02 | 0.999 | 94.8 | Connected to grid
Site A | Installer | Logger/50KTL-M0(SiteA) | 2026-02-17 16:10:00 | 2.131 | 2.225 | 15.58 | 287368.46 | 15.3 | 49.99 | 0.999 | 95.78 | Connected to grid
Site A | Installer | Logger/50KTL-M0(SiteA) | 2026-02-17 16:15:00 | 1.398 | 1.471 | 15.72 | 287368.6 | 15.3 | 49.99 | 0.999 | 94.79 | Connected to grid
Site A | Installer | Logger/50KTL-M0(SiteA) | 2026-02-17 16:20:00 | 1.071 | 1.14 | 15.83 | 287368.72 | 15.1 | 50.01 | 0.999 | 93.86 | Connected to grid
Site A | Installer | Logger/50KTL-M0(SiteA) | 2026-02-17 16:25:00 | 1.18 | 1.251 | 15.92 | 287368.83 | 15.1 | 49.96 | 0.999 | 93.98 | Connected to grid
Site A | Installer | Logger/50KTL-M0(SiteA) | 2026-02-17 16:30:00 | 1.175 | 1.25 | 16.02 | 287368.92 | 15.1 | 50 | 0.999 | 93.99 | Connected to grid
Site A | Installer | Logger/50KTL-M0(SiteA) | 2026-02-17 16:35:00 | 1.214 | 1.291 | 16.12 | 287369.05 | 15.1 | 50.01 | 0.999 | 93.87 | Connected to grid
Site A | Installer | Logger/50KTL-M0(SiteA) | 2026-02-17 16:40:00 | 1.158 | 1.237 | 16.21 | 287369.14 | 15.1 | 49.99 | 0.999 | 93.64 | Connected to grid
Site A | Installer | Logger/50KTL-M0(SiteA) | 2026-02-17 16:45:00 | 1.151 | 1.23 | 16.31 | 287369.25 | 15.1 | 49.97 | 0.999 | 93.64 | Connected to grid
Site A | Installer | Logger/50KTL-M0(SiteA) | 2026-02-17 16:50:00 | 1.108 | 1.182 | 16.4 | 287369.37 | 15.1 | 49.99 | 0.999 | 93.97 | Connected to grid
Site A | Installer | Logger/50KTL-M0(SiteA) | 2026-02-17 16:55:00 | 1.026 | 1.107 | 16.5 | 287369.46 | 15.1 | 49.98 | 0.999 | 92.67 | Connected to grid
Site A | Installer | Logger/50KTL-M0(SiteA) | 2026-02-17 17:00:00 | 0.879 | 0.947 | 16.57 | 287369.53 | 15.1 | 49.99 | 0.999 | 92.66 | Connected to grid
Site A | Installer | Logger/50KTL-M0(SiteA) | 2026-02-17 17:05:00 | 0.672 | 0.73 | 16.64 | 287369.64 | 15.1 | 50.01 | 0.999 | 92 | Connected to grid
Site A | Installer | Logger/50KTL-M0(SiteA) | 2026-02-17 17:10:00 | 0.6 | 0.662 | 16.69 | 287369.69 | 15.1 | 50.01 | 0.999 | 90.62 | Connected to grid
Site A | Installer | Logger/50KTL-M0(SiteA) | 2026-02-17 17:15:00 | 0.495 | 0.581 | 16.74 | 287369.71 | 15.1 | 49.98 | 0.999 | 85.73 | Connected to grid
Site A | Installer | Logger/50KTL-M0(SiteA) | 2026-02-17 17:20:00 | 0.314 | 0.381 | 16.77 | 287369.8 | 15.1 | 50.03 | 0.999 | 81.02 | Connected to grid
Site A | Installer | Logger/50KTL-M0(SiteA) | 2026-02-17 17:25:00 | 0.221 | 0.278 | 16.79 | 287369.81 | 15.1 | 49.96 | 0.999 | 77.88 | Connected to grid
Site A | Installer | Logger/50KTL-M0(SiteA) | 2026-02-17 17:30:00 | 0.107 | 0.141 | 16.8 | 287369.83 | 15.1 | 49.98 | 0.999 | 76.48 | Connected to grid
Site A | Installer | Logger/50KTL-M0(SiteA) | 2026-02-17 17:35:00 | 0.096 | 0.124 | 16.81 | 287369.86 | 15.1 | 50 | 0.997 | 79.78 | Connected to grid
Site A | Installer | Logger/50KTL-M0(SiteA) | 2026-02-17 17:40:00 | 0.056 | 0.068 | 16.82 | 287369.88 | 15.1 | 49.98 | 0.999 | 82.97 | Connected to grid
Site A | Installer | Logger/50KTL-M0(SiteA) | 2026-02-17 17:45:00 | 0.002 | 0.002 | 16.82 | 287369.89 | 14.9 | 50.01 | 0.484 | 78.11 | Connected to grid
Site A | Installer | Logger/50KTL-M0(SiteA) | 2026-02-17 17:50:00 | 0 | 0 | 16.82 | 287369.89 | 14.9 | 49.97 | 0 | 0 | Connected to grid
Site A | Installer | Logger/50KTL-M0(SiteA) | 2026-02-17 17:55:00 | 0 | 0 | 16.82 | 287369.9 | 14.9 | 49.98 | 0 | 0 | Standby: detecting sunlight
Site A | Installer | Logger/50KTL-M0(SiteA) | 2026-02-17 18:00:00 | 0 | 0 | 16.82 | 287369.9 | 14.9 | 50 | 0 | 0 | Standby: detecting sunlight
Site A | Installer | Logger/50KTL-M0(SiteA) | 2026-02-17 18:05:00 | 0 | 0 | 16.82 | 287369.9 | 14.9 | 50.04 | 0 | 0 | Standby: initializing
Site A | Installer | Logger/50KTL-M0(SiteA) | 2026-02-17 18:10:00 | 0 | 0 | 16.82 | 287369.9 | 14.9 | 50.04 | 0 | 0 | Standby: initializing
Site A | Installer | Logger/50KTL-M0(SiteA) | 2026-02-17 18:15:00 | 0 | 0 | 16.82 | 287369.9 | 14.7 | 50.04 | 0 | 0 | Standby: initializing
Site A | Installer | Logger/50KTL-M0(SiteA) | 2026-02-17 18:20:00 | 0 | 0 | 16.82 | 287369.9 | 14.7 | 0 | 0 | 0 | Standby: no sunlight
Site A | Installer | Logger/50KTL-M0(SiteA) | 2026-02-18 00:00:00 | 0 | 0 | 0 | 287369.9 | 9.8 | 0 | 0 | 0 | Standby: no sunlight
Site A | Installer | Logger/50KTL-M0(SiteA) | 2026-02-18 07:10:00 | 0 | 0 | 0 | 287369.9 | 8.9 | 0 | 0 | 0 | Standby: initializing
Site A | Installer | Logger/50KTL-M0(SiteA) | 2026-02-18 07:15:00 | 0 | 0 | 0 | 287369.9 | 8.9 | 49.97 | 0 | 0 | Standby: detecting sunlight
Site A | Installer | Logger/50KTL-M0(SiteA) | 2026-02-18 07:20:00 | 0 | 0 | 0 | 287369.9 | 8.7 | 50.02 | 0 | 0 | Standby: detecting sunlight
Site A | Installer | Logger/50KTL-M0(SiteA) | 2026-02-18 07:25:00 | 0 | 0 | 0 | 287369.9 | 8.7 | 49.98 | 0 | 0 | Standby: detecting insulation resistance
Site A | Installer | Logger/50KTL-M0(SiteA) | 2026-02-18 07:30:00 | 0.151 | 0.178 | 0.01 | 287369.93 | 8.5 | 50 | 0.996 | 80.82 | Connected to grid
Site A | Installer | Logger/50KTL-M0(SiteA) | 2026-02-18 07:35:00 | 0.232 | 0.29 | 0.03 | 287369.94 | 8.7 | 49.99 | 0.996 | 79.27 | Connected to grid
Site A | Installer | Logger/50KTL-M0(SiteA) | 2026-02-18 07:40:00 | 0.328 | 0.404 | 0.05 | 287369.97 | 8.7 | 49.96 | 0.996 | 81.02 | Connected to grid
Site A | Installer | Logger/50KTL-M0(SiteA) | 2026-02-18 07:45:00 | 0.504 | 0.582 | 0.08 | 287370.04 | 8.7 | 50.02 | 0.996 | 87.31 | Connected to grid
Site A | Installer | Logger/50KTL-M0(SiteA) | 2026-02-18 07:50:00 | 0.706 | 0.772 | 0.13 | 287370.07 | 8.9 | 49.98 | 0.996 | 92.21 | Connected to grid
Site A | Installer | Logger/50KTL-M0(SiteA) | 2026-02-18 07:55:00 | 0.949 | 1.023 | 0.2 | 287370.14 | 8.9 | 49.99 | 0.996 | 92.96 | Connected to grid
Site A | Installer | Logger/50KTL-M0(SiteA) | 2026-02-18 08:00:00 | 1.219 | 1.292 | 0.29 | 287370.27 | 9.1 | 49.99 | 0.996 | 94.36 | Connected to grid
Site A | Installer | Logger/50KTL-M0(SiteA) | 2026-02-18 08:05:00 | 1.422 | 1.503 | 0.4 | 287370.37 | 9.3 | 50.01 | 0.996 | 94.68 | Connected to grid
Site A | Installer | Logger/50KTL-M0(SiteA) | 2026-02-18 08:10:00 | 1.592 | 1.676 | 0.53 | 287370.51 | 9.3 | 49.97 | 0.996 | 94.97 | Connected to grid
Site A | Installer | Logger/50KTL-M0(SiteA) | 2026-02-18 08:15:00 | 1.744 | 1.839 | 0.67 | 287370.65 | 9.5 | 49.97 | 0.996 | 95.19 | Connected to grid
Site A | Installer | Logger/50KTL-M0(SiteA) | 2026-02-18 08:20:00 | 1.929 | 2.021 | 0.82 | 287370.81 | 9.7 | 50.01 | 0.996 | 95.53 | Connected to grid
Site A | Installer | Logger/50KTL-M0(SiteA) | 2026-02-18 08:25:00 | 2.122 | 2.209 | 0.99 | 287371.01 | 9.9 | 50 | 0.996 | 95.95 | Connected to grid
Site A | Installer | Logger/50KTL-M0(SiteA) | 2026-02-18 08:30:00 | 2.366 | 2.46 | 1.18 | 287371.2 | 10.1 | 50.02 | 0.996 | 96.17 | Connected to grid
Site A | Installer | Logger/50KTL-M0(SiteA) | 2026-02-18 08:35:00 | 2.643 | 2.749 | 1.39 | 287371.4 | 10.3 | 50 | 0.996 | 96.54 | Connected to grid
Site A | Installer | Logger/50KTL-M0(SiteA) | 2026-02-18 08:40:00 | 3.944 | 4.04 | 1.64 | 287371.67 | 10.5 | 49.99 | 0.996 | 97.64 | Connected to grid
Site A | Installer | Logger/50KTL-M0(SiteA) | 2026-02-18 08:45:00 | 6.78 | 6.917 | 2.1 | 287372.14 | 10.7 | 50 | 0.996 | 98.11 | Connected to grid
Site A | Installer | Logger/50KTL-M0(SiteA) | 2026-02-18 08:50:00 | 7.602 | 7.729 | 2.68 | 287372.72 | 10.7 | 50.01 | 0.996 | 98.37 | Connected to grid
Site A | Installer | Logger/50KTL-M0(SiteA) | 2026-02-18 08:55:00 | 11.537 | 11.731 | 3.45 | 287373.51 | 10.9 | 50 | 0.996 | 98.3 | Connected to grid
Site A | Installer | Logger/50KTL-M0(SiteA) | 2026-02-18 09:00:00 | 17.107 | 17.394 | 4.56 | 287374.65 | 11.1 | 50.01 | 0.996 | 98.3 | Connected to grid
Site A | Installer | Logger/50KTL-M0(SiteA) | 2026-02-18 09:05:00 | 19.839 | 20.172 | 6.27 | 287376.4 | 11.3 | 50.01 | 0.996 | 98.4 | Connected to grid
Site A | Installer | Logger/50KTL-M0(SiteA) | 2026-02-18 09:10:00 | 21.518 | 21.872 | 7.96 | 287378.12 | 11.7 | 49.98 | 0.996 | 98.4 | Connected to grid
Site A | Installer | Logger/50KTL-M0(SiteA) | 2026-02-18 09:15:00 | 21.474 | 21.83 | 9.81 | 287379.99 | 11.9 | 50 | 0.996 | 98.4 | Connected to grid
Site A | Installer | Logger/50KTL-M0(SiteA) | 2026-02-18 09:20:00 | 15.163 | 15.407 | 11.33 | 287381.56 | 12.3 | 49.99 | 0.996 | 98.42 | Connected to grid
Site A | Installer | Logger/50KTL-M0(SiteA) | 2026-02-18 09:25:00 | 13.543 | 13.763 | 12.69 | 287382.93 | 12.9 | 50.01 | 0.996 | 98.32 | Connected to grid
Site A | Installer | Logger/50KTL-M0(SiteA) | 2026-02-18 09:30:00 | 22.124 | 22.491 | 13.92 | 287384.22 | 13.3 | 50.02 | 0.996 | 98.33 | Connected to grid
Site A | Installer | Logger/50KTL-M0(SiteA) | 2026-02-18 09:35:00 | 27.274 | 27.737 | 16.02 | 287386.34 | 14.7 | 50.01 | 0.996 | 98.33 | Connected to grid
Site A | Installer | Logger/50KTL-M0(SiteA) | 2026-02-18 09:40:00 | 29.867 | 30.374 | 18.24 | 287388.61 | 16.3 | 50.02 | 0.996 | 98.33 | Connected to grid
Site A | Installer | Logger/50KTL-M0(SiteA) | 2026-02-18 09:45:00 | 23.979 | 24.376 | 20.42 | 287390.84 | 17.5 | 50.01 | 0.996 | 98.35 | Connected to grid
Site A | Installer | Logger/50KTL-M0(SiteA) | 2026-02-18 09:50:00 | 30.665 | 31.192 | 22.76 | 287393.2 | 18.7 | 50.01 | 0.996 | 98.35 | Connected to grid
Site A | Installer | Logger/50KTL-M0(SiteA) | 2026-02-18 09:55:00 | 31.46 | 32.001 | 25.4 | 287395.87 | 19.7 | 50.02 | 0.996 | 98.25 | Connected to grid
Site A | Installer | Logger/50KTL-M0(SiteA) | 2026-02-18 10:00:00 | 34.168 | 34.77 | 27.91 | 287398.46 | 20.7 | 49.98 | 0.996 | 98.25 | Connected to grid
Site A | Installer | Logger/50KTL-M0(SiteA) | 2026-02-18 10:05:00 | 37.363 | 38.029 | 30.86 | 287401.48 | 21.9 | 49.99 | 0.996 | 98.25 | Connected to grid
Site A | Installer | Logger/50KTL-M0(SiteA) | 2026-02-18 10:10:00 | 36.167 | 36.909 | 33.94 | 287404.61 | 23.1 | 50.01 | 0.996 | 97.98 | Connected to grid
Site A | Installer | Logger/50KTL-M0(SiteA) | 2026-02-18 10:15:00 | 33.318 | 33.908 | 36.77 | 287407.52 | 24.1 | 50.01 | 0.996 | 98.26 | Connected to grid
Site A | Installer | Logger/50KTL-M0(SiteA) | 2026-02-18 10:20:00 | 39.472 | 40.306 | 39.93 | 287410.71 | 25.4 | 49.98 | 0.996 | 97.95 | Connected to grid
Site A | Installer | Logger/50KTL-M0(SiteA) | 2026-02-18 10:25:00 | 41.07 | 41.938 | 43.27 | 287414.13 | 26.4 | 50.01 | 0.996 | 97.95 | Connected to grid
Site A | Installer | Logger/50KTL-M0(SiteA) | 2026-02-18 10:30:00 | 41.462 | 42.342 | 46.67 | 287417.56 | 27.8 | 50.01 | 0.996 | 97.93 | Connected to grid
Site A | Installer | Logger/50KTL-M0(SiteA) | 2026-02-18 10:35:00 | 42.406 | 43.307 | 50.16 | 287421.15 | 28.8 | 49.98 | 0.996 | 97.93 | Connected to grid
Site A | Installer | Logger/50KTL-M0(SiteA) | 2026-02-18 10:40:00 | 42.633 | 43.561 | 53.67 | 287424.77 | 30 | 50.03 | 0.996 | 97.93 | Connected to grid
Site A | Installer | Logger/50KTL-M0(SiteA) | 2026-02-18 10:45:00 | 43.369 | 44.313 | 57.26 | 287428.4 | 31.4 | 50.03 | 0.996 | 97.93 | Connected to grid
Site A | Installer | Logger/50KTL-M0(SiteA) | 2026-02-18 10:50:00 | 43.308 | 44.25 | 60.89 | 287432.1 | 32.4 | 50.01 | 0.996 | 97.93 | Connected to grid
Site A | Installer | Logger/50KTL-M0(SiteA) | 2026-02-18 10:55:00 | 43.487 | 44.433 | 64.51 | 287435.78 | 33.6 | 50.02 | 0.996 | 97.93 | Connected to grid
Site A | Installer | Logger/50KTL-M0(SiteA) | 2026-02-18 11:00:00 | 44.942 | 45.92 | 68.19 | 287439.59 | 34.6 | 49.98 | 0.996 | 97.93 | Connected to grid
Site A | Installer | Logger/50KTL-M0(SiteA) | 2026-02-18 11:05:00 | 45.27 | 46.264 | 71.95 | 287443.41 | 35.6 | 49.96 | 0.996 | 97.93 | Connected to grid
Site A | Installer | Logger/50KTL-M0(SiteA) | 2026-02-18 11:10:00 | 45.99 | 47 | 75.76 | 287447.28 | 36.4 | 50.02 | 0.996 | 97.83 | Connected to grid
Site A | Installer | Logger/50KTL-M0(SiteA) | 2026-02-18 11:15:00 | 46.819 | 47.692 | 79.64 | 287451.25 | 37.4 | 50.03 | 0.996 | 98.17 | Connected to grid
Site A | Installer | Logger/50KTL-M0(SiteA) | 2026-02-18 11:20:00 | 47.443 | 48.327 | 83.52 | 287455.27 | 38.4 | 49.99 | 0.996 | 98.17 | Connected to grid
Site A | Installer | Logger/50KTL-M0(SiteA) | 2026-02-18 11:25:00 | 48.431 | 49.535 | 87.53 | 287459.3 | 39.2 | 50.03 | 0.996 | 97.78 | Connected to grid
Site A | Installer | Logger/50KTL-M0(SiteA) | 2026-02-18 11:30:00 | 48.94 | 50.056 | 91.61 | 287463.47 | 40 | 50.03 | 0.996 | 97.78 | Connected to grid
Site A | Installer | Logger/50KTL-M0(SiteA) | 2026-02-18 11:35:00 | 48.944 | 50.061 | 95.65 | 287467.65 | 41 | 49.99 | 0.996 | 97.78 | Connected to grid
Site A | Installer | Logger/50KTL-M0(SiteA) | 2026-02-18 11:40:00 | 49.255 | 50.379 | 99.76 | 287471.79 | 41.8 | 50.01 | 0.996 | 97.78 | Connected to grid
Site A | Installer | Logger/50KTL-M0(SiteA) | 2026-02-18 11:45:00 | 49.597 | 50.733 | 103.89 | 287476 | 42.8 | 50.02 | 0.996 | 97.76 | Connected to grid
Site A | Installer | Logger/50KTL-M0(SiteA) | 2026-02-18 11:50:00 | 50.098 | 51.245 | 108.06 | 287480.27 | 43.4 | 49.99 | 0.996 | 97.76 | Connected to grid
Site A | Installer | Logger/50KTL-M0(SiteA) | 2026-02-18 11:55:00 | 50.779 | 51.937 | 112.27 | 287484.57 | 44.2 | 50.02 | 0.996 | 97.76 | Connected to grid
Site A | Installer | Logger/50KTL-M0(SiteA) | 2026-02-18 12:00:00 | 51.226 | 52.394 | 116.48 | 287488.93 | 45 | 50.02 | 0.996 | 97.76 | Connected to grid
Site A | Installer | Logger/50KTL-M0(SiteA) | 2026-02-18 12:05:00 | 51.521 | 52.696 | 120.77 | 287493.27 | 45.6 | 50.02 | 0.996 | 97.76 | Connected to grid
Site A | Installer | Logger/50KTL-M0(SiteA) | 2026-02-18 12:10:00 | 51.375 | 52.547 | 125.06 | 287497.63 | 46.2 | 50.04 | 0.996 | 97.76 | Connected to grid
Site A | Installer | Logger/50KTL-M0(SiteA) | 2026-02-18 12:15:00 | 51.712 | 52.897 | 129.32 | 287502.02 | 47 | 50.01 | 0.996 | 97.76 | Connected to grid
Site A | Installer | Logger/50KTL-M0(SiteA) | 2026-02-18 12:20:00 | 52.013 | 53.205 | 133.65 | 287506.44 | 47.6 | 49.98 | 0.996 | 97.76 | Connected to grid
Site A | Installer | Logger/50KTL-M0(SiteA) | 2026-02-18 12:25:00 | 51.972 | 53.162 | 137.99 | 287510.84 | 48.2 | 50.02 | 0.996 | 97.76 | Connected to grid
Site A | Installer | Logger/50KTL-M0(SiteA) | 2026-02-18 12:30:00 | 52.468 | 53.665 | 142.36 | 287515.31 | 48.6 | 50.03 | 0.996 | 97.76 | Connected to grid
Site A | Installer | Logger/50KTL-M0(SiteA) | 2026-02-18 12:35:00 | 52.079 | 53.272 | 146.73 | 287519.79 | 49.2 | 50 | 0.996 | 97.76 | Connected to grid
Site A | Installer | Logger/50KTL-M0(SiteA) | 2026-02-18 12:40:00 | 51.588 | 52.77 | 151.02 | 287524.24 | 49.6 | 50.04 | 0.996 | 97.76 | Connected to grid
Site A | Installer | Logger/50KTL-M0(SiteA) | 2026-02-18 12:45:00 | 51.763 | 52.949 | 155.34 | 287528.57 | 50 | 50.02 | 0.996 | 97.76 | Connected to grid
Site A | Installer | Logger/50KTL-M0(SiteA) | 2026-02-18 12:50:00 | 52.054 | 53.241 | 159.67 | 287533.02 | 50.4 | 50 | 0.996 | 97.76 | Connected to grid
Site A | Installer | Logger/50KTL-M0(SiteA) | 2026-02-18 12:55:00 | 52.336 | 53.529 | 164.04 | 287537.48 | 50.8 | 50.08 | 0.996 | 97.76 | Connected to grid
Site A | Installer | Logger/50KTL-M0(SiteA) | 2026-02-18 13:00:00 | 52.211 | 53.402 | 168.37 | 287541.97 | 51 | 50.02 | 0.996 | 97.76 | Connected to grid
Site A | Installer | Logger/50KTL-M0(SiteA) | 2026-02-18 13:05:00 | 52 | 53.186 | 172.72 | 287546.34 | 51.4 | 49.98 | 0.996 | 97.76 | Connected to grid
Site A | Installer | Logger/50KTL-M0(SiteA) | 2026-02-18 13:10:00 | 51.752 | 52.933 | 177.07 | 287550.8 | 51.6 | 50.06 | 0.996 | 97.77 | Connected to grid
Site A | Installer | Logger/50KTL-M0(SiteA) | 2026-02-18 13:15:00 | 51.855 | 53.038 | 181.34 | 287555.19 | 51.8 | 50 | 0.996 | 97.77 | Connected to grid
Site A | Installer | Logger/50KTL-M0(SiteA) | 2026-02-18 13:20:00 | 51.32 | 52.496 | 185.65 | 287559.57 | 52 | 49.97 | 0.996 | 97.77 | Connected to grid
Site A | Installer | Logger/50KTL-M0(SiteA) | 2026-02-18 13:25:00 | 51.256 | 52.425 | 189.95 | 287563.96 | 52.2 | 50.01 | 0.996 | 97.77 | Connected to grid
Site A | Installer | Logger/50KTL-M0(SiteA) | 2026-02-18 13:30:00 | 51.103 | 52.268 | 194.22 | 287568.3 | 52.4 | 50.07 | 0.996 | 97.77 | Connected to grid
Site A | Installer | Logger/50KTL-M0(SiteA) | 2026-02-18 13:35:00 | 50.913 | 52.074 | 198.44 | 287572.65 | 52.6 | 50.03 | 0.996 | 97.77 | Connected to grid
Site A | Installer | Logger/50KTL-M0(SiteA) | 2026-02-18 13:40:00 | 50.177 | 51.327 | 202.68 | 287576.94 | 52.6 | 50.06 | 0.996 | 97.77 | Connected to grid
Site A | Installer | Logger/50KTL-M0(SiteA) | 2026-02-18 13:45:00 | 49.917 | 51.061 | 206.86 | 287581.24 | 52.6 | 49.99 | 0.996 | 97.77 | Connected to grid
Site A | Installer | Logger/50KTL-M0(SiteA) | 2026-02-18 13:50:00 | 49.187 | 50.314 | 211 | 287585.44 | 52.8 | 49.99 | 0.996 | 97.77 | Connected to grid
Site A | Installer | Logger/50KTL-M0(SiteA) | 2026-02-18 13:55:00 | 48.787 | 49.9 | 215.06 | 287589.63 | 52.8 | 50.02 | 0.996 | 97.77 | Connected to grid
Site A | Installer | Logger/50KTL-M0(SiteA) | 2026-02-18 14:00:00 | 48.503 | 49.609 | 219.12 | 287593.77 | 52.8 | 49.99 | 0.996 | 97.82 | Connected to grid
Site A | Installer | Logger/50KTL-M0(SiteA) | 2026-02-18 14:05:00 | 48.058 | 49.154 | 223.16 | 287597.9 | 52.8 | 49.99 | 0.996 | 97.82 | Connected to grid
Site A | Installer | Logger/50KTL-M0(SiteA) | 2026-02-18 14:10:00 | 47.616 | 48.702 | 227.16 | 287601.95 | 52.8 | 50.05 | 0.996 | 97.82 | Connected to grid
Site A | Installer | Logger/50KTL-M0(SiteA) | 2026-02-18 14:15:00 | 47.055 | 48.089 | 231.08 | 287606.02 | 52.6 | 50.01 | 0.996 | 97.82 | Connected to grid
Site A | Installer | Logger/50KTL-M0(SiteA) | 2026-02-18 14:20:00 | 46.217 | 47.232 | 234.98 | 287609.95 | 52.4 | 50.05 | 0.996 | 97.82 | Connected to grid
Site A | Installer | Logger/50KTL-M0(SiteA) | 2026-02-18 14:25:00 | 45.755 | 46.76 | 238.82 | 287613.88 | 52.2 | 49.98 | 0.996 | 97.82 | Connected to grid
Site A | Installer | Logger/50KTL-M0(SiteA) | 2026-02-18 14:30:00 | 45.324 | 46.32 | 242.62 | 287617.74 | 52 | 50 | 0.996 | 97.82 | Connected to grid
Site A | Installer | Logger/50KTL-M0(SiteA) | 2026-02-18 14:35:00 | 44.558 | 45.523 | 246.37 | 287621.59 | 51.8 | 50 | 0.996 | 97.94 | Connected to grid
Site A | Installer | Logger/50KTL-M0(SiteA) | 2026-02-18 14:40:00 | 43.786 | 44.739 | 250.03 | 287625.29 | 51.4 | 50.03 | 0.996 | 97.88 | Connected to grid
Site A | Installer | Logger/50KTL-M0(SiteA) | 2026-02-18 14:45:00 | 43.147 | 44.086 | 253.66 | 287629.03 | 51.2 | 49.99 | 0.996 | 97.87 | Connected to grid
Site A | Installer | Logger/50KTL-M0(SiteA) | 2026-02-18 14:50:00 | 42.406 | 43.183 | 257.2 | 287632.68 | 50.8 | 49.99 | 0.996 | 98.2 | Connected to grid
Site A | Installer | Logger/50KTL-M0(SiteA) | 2026-02-18 14:55:00 | 41.966 | 42.74 | 260.75 | 287636.27 | 50.6 | 50.03 | 0.996 | 98.21 | Connected to grid
Site A | Installer | Logger/50KTL-M0(SiteA) | 2026-02-18 15:00:00 | 40.805 | 41.562 | 264.21 | 287639.78 | 50.4 | 49.99 | 0.996 | 98.21 | Connected to grid
Site A | Installer | Logger/50KTL-M0(SiteA) | 2026-02-18 15:05:00 | 40.258 | 41.101 | 267.6 | 287643.24 | 50 | 50.06 | 0.996 | 97.95 | Connected to grid
Site A | Installer | Logger/50KTL-M0(SiteA) | 2026-02-18 15:10:00 | 39.412 | 40.122 | 270.89 | 287646.57 | 49.6 | 49.98 | 0.996 | 98.23 | Connected to grid
Site A | Installer | Logger/50KTL-M0(SiteA) | 2026-02-18 15:15:00 | 38.35 | 39.045 | 274.13 | 287649.88 | 49.2 | 49.96 | 0.996 | 98.25 | Connected to grid
Site A | Installer | Logger/50KTL-M0(SiteA) | 2026-02-18 15:20:00 | 37.027 | 37.683 | 277.28 | 287653.1 | 48.8 | 50 | 0.996 | 98.25 | Connected to grid
Site A | Installer | Logger/50KTL-M0(SiteA) | 2026-02-18 15:25:00 | 36.13 | 36.766 | 280.33 | 287656.21 | 48.4 | 50.04 | 0.996 | 98.25 | Connected to grid
Site A | Installer | Logger/50KTL-M0(SiteA) | 2026-02-18 15:30:00 | 35.294 | 35.915 | 283.27 | 287659.2 | 48 | 50.04 | 0.996 | 98.28 | Connected to grid
Site A | Installer | Logger/50KTL-M0(SiteA) | 2026-02-18 15:35:00 | 34.21 | 34.809 | 286.17 | 287662.15 | 47.4 | 49.98 | 0.996 | 98.27 | Connected to grid
Site A | Installer | Logger/50KTL-M0(SiteA) | 2026-02-18 15:40:00 | 33.187 | 33.768 | 288.97 | 287664.99 | 47 | 50.02 | 0.996 | 98.28 | Connected to grid
Site A | Installer | Logger/50KTL-M0(SiteA) | 2026-02-18 15:45:00 | 31.931 | 32.473 | 291.68 | 287667.76 | 46.6 | 50 | 0.996 | 98.35 | Connected to grid
Site A | Installer | Logger/50KTL-M0(SiteA) | 2026-02-18 15:50:00 | 31.23 | 31.761 | 294.28 | 287670.4 | 46 | 50 | 0.996 | 98.33 | Connected to grid
Site A | Installer | Logger/50KTL-M0(SiteA) | 2026-02-18 15:55:00 | 29.825 | 30.325 | 296.82 | 287672.98 | 45.4 | 50.03 | 0.996 | 98.33 | Connected to grid
Site A | Installer | Logger/50KTL-M0(SiteA) | 2026-02-18 16:00:00 | 28.824 | 29.31 | 299.26 | 287675.47 | 44.8 | 50.08 | 0.996 | 98.34 | Connected to grid
Site A | Installer | Logger/50KTL-M0(SiteA) | 2026-02-18 16:05:00 | 27.413 | 27.859 | 301.61 | 287677.86 | 44.2 | 49.99 | 0.996 | 98.34 | Connected to grid
Site A | Installer | Logger/50KTL-M0(SiteA) | 2026-02-18 16:10:00 | 26.133 | 26.558 | 303.82 | 287680.09 | 43.6 | 49.97 | 0.996 | 98.34 | Connected to grid
Site A | Installer | Logger/50KTL-M0(SiteA) | 2026-02-18 16:15:00 | 24.925 | 25.327 | 305.95 | 287682.27 | 43 | 49.95 | 0.996 | 98.44 | Connected to grid
Site A | Installer | Logger/50KTL-M0(SiteA) | 2026-02-18 16:20:00 | 23.592 | 23.974 | 307.97 | 287684.33 | 42.4 | 49.99 | 0.996 | 98.42 | Connected to grid
Site A | Installer | Logger/50KTL-M0(SiteA) | 2026-02-18 16:25:00 | 22.448 | 22.806 | 309.89 | 287686.26 | 41.6 | 50 | 0.996 | 98.41 | Connected to grid
Site A | Installer | Logger/50KTL-M0(SiteA) | 2026-02-18 16:30:00 | 21.353 | 21.696 | 311.71 | 287688.13 | 41 | 49.95 | 0.996 | 98.43 | Connected to grid
Site A | Installer | Logger/50KTL-M0(SiteA) | 2026-02-18 16:35:00 | 19.757 | 20.068 | 313.42 | 287689.86 | 40.2 | 49.98 | 0.996 | 98.44 | Connected to grid
Site A | Installer | Logger/50KTL-M0(SiteA) | 2026-02-18 16:40:00 | 18.225 | 18.514 | 314.99 | 287691.46 | 39.6 | 49.97 | 0.996 | 98.43 | Connected to grid
Site A | Installer | Logger/50KTL-M0(SiteA) | 2026-02-18 16:45:00 | 16.532 | 16.791 | 316.44 | 287692.95 | 38.8 | 49.99 | 0.996 | 98.43 | Connected to grid
Site A | Installer | Logger/50KTL-M0(SiteA) | 2026-02-18 16:50:00 | 15.005 | 15.24 | 317.75 | 287694.27 | 38.2 | 50 | 0.996 | 98.45 | Connected to grid
Site A | Installer | Logger/50KTL-M0(SiteA) | 2026-02-18 16:55:00 | 13.42 | 13.682 | 318.93 | 287695.45 | 37.4 | 49.96 | 0.996 | 98.1 | Connected to grid
Site A | Installer | Logger/50KTL-M0(SiteA) | 2026-02-18 17:00:00 | 12.033 | 12.276 | 319.99 | 287696.54 | 36.6 | 50 | 0.996 | 98.1 | Connected to grid
Site A | Installer | Logger/50KTL-M0(SiteA) | 2026-02-18 17:05:00 | 10.61 | 10.824 | 320.93 | 287697.52 | 36 | 50.01 | 0.996 | 98.1 | Connected to grid
Site A | Installer | Logger/50KTL-M0(SiteA) | 2026-02-18 17:10:00 | 9.614 | 9.807 | 321.76 | 287698.33 | 35.2 | 49.95 | 0.996 | 98.02 | Connected to grid
Site A | Installer | Logger/50KTL-M0(SiteA) | 2026-02-18 17:15:00 | 8.202 | 8.367 | 322.52 | 287699.12 | 34.6 | 49.95 | 0.996 | 98.02 | Connected to grid
Site A | Installer | Logger/50KTL-M0(SiteA) | 2026-02-18 17:20:00 | 6.535 | 6.688 | 323.12 | 287699.73 | 33.8 | 49.98 | 0.996 | 97.7 | Connected to grid
Site A | Installer | Logger/50KTL-M0(SiteA) | 2026-02-18 17:25:00 | 4.181 | 4.296 | 323.55 | 287700.18 | 33 | 49.97 | 0.996 | 97.33 | Connected to grid
Site A | Installer | Logger/50KTL-M0(SiteA) | 2026-02-18 17:30:00 | 2.88 | 2.963 | 323.85 | 287700.48 | 32.4 | 49.96 | 0.996 | 97.2 | Connected to grid
Site A | Installer | Logger/50KTL-M0(SiteA) | 2026-02-18 17:35:00 | 1.779 | 1.855 | 324.05 | 287700.69 | 31.6 | 50 | 0.996 | 95.94 | Connected to grid
Site A | Installer | Logger/50KTL-M0(SiteA) | 2026-02-18 17:40:00 | 1.081 | 1.144 | 324.17 | 287700.81 | 31 | 49.97 | 0.996 | 94.45 | Connected to grid
Site A | Installer | Logger/50KTL-M0(SiteA) | 2026-02-18 17:45:00 | 0.581 | 0.629 | 324.23 | 287700.89 | 30.2 | 49.98 | 0.996 | 92 | Connected to grid
Site A | Installer | Logger/50KTL-M0(SiteA) | 2026-02-18 17:50:00 | 0.41 | 0.471 | 324.27 | 287700.91 | 29.6 | 50 | 0.996 | 86.05 | Connected to grid
Site A | Installer | Logger/50KTL-M0(SiteA) | 2026-02-18 17:55:00 | 0.211 | 0.267 | 324.3 | 287700.95 | 28.8 | 49.98 | 0.996 | 79.33 | Connected to grid
Site A | Installer | Logger/50KTL-M0(SiteA) | 2026-02-18 18:00:00 | 0.114 | 0.142 | 324.31 | 287700.99 | 28.2 | 49.96 | 0.996 | 79.78 | Connected to grid
Site A | Installer | Logger/50KTL-M0(SiteA) | 2026-02-18 18:05:00 | 0.04 | 0.051 | 324.32 | 287701.01 | 27.6 | 50.01 | 0.996 | 82.97 | Connected to grid
Site A | Installer | Logger/50KTL-M0(SiteA) | 2026-02-18 18:10:00 | 0.003 | 0.015 | 324.32 | 287701.04 | 27 | 49.99 | 0.985 | 79.52 | Connected to grid
Site A | Installer | Logger/50KTL-M0(SiteA) | 2026-02-18 18:15:00 | 0 | 0 | 324.32 | 287701.04 | 27.2 | 49.98 | 0 | 0 | Standby: detecting sunlight
Site A | Installer | Logger/50KTL-M0(SiteA) | 2026-02-18 18:20:00 | 0 | 0 | 324.32 | 287701.04 | 27 | 49.97 | 0 | 0 | Standby: initializing
Site A | Installer | Logger/50KTL-M0(SiteA) | 2026-02-18 18:25:00 | 0 | 0 | 324.32 | 287701.04 | 26.6 | 49.97 | 0 | 0 | Standby: initializing
Site A | Installer | Logger/50KTL-M0(SiteA) | 2026-02-18 18:30:00 | 0 | 0 | 324.32 | 287701.04 | 26 | 49.97 | 0 | 0 | Standby: initializing
Site A | Installer | Logger/50KTL-M0(SiteA) | 2026-02-18 18:35:00 | 0 | 0 | 324.32 | 287701.04 | 25.4 | 0 | 0 | 0 | Standby: no sunlight
Site A | Installer | Logger/50KTL-M0(SiteA) | 2026-02-19 00:00:00 | 0 | 0 | 0 | 287701.04 | 11 | 0 | 0 | 0 | Standby: no sunlight
Site A | Installer | Logger/50KTL-M0(SiteA) | 2026-02-19 07:00:00 | 0 | 0 | 0 | 287701.04 | 6.6 | 0 | 0 | 0 | Standby: initializing
Site A | Installer | Logger/50KTL-M0(SiteA) | 2026-02-19 07:05:00 | 0 | 0 | 0 | 287701.04 | 6.6 | 49.99 | 0 | 0 | Standby: detecting sunlight
Site A | Installer | Logger/50KTL-M0(SiteA) | 2026-02-19 07:10:00 | 0 | 0 | 0 | 287701.04 | 6.4 | 49.95 | 0 | 0 | Standby: detecting sunlight
Site A | Installer | Logger/50KTL-M0(SiteA) | 2026-02-19 07:15:00 | 0.155 | 0.18 | 0 | 287701.04 | 6.2 | 50 | 1 | 81.24 | Connected to grid
Site A | Installer | Logger/50KTL-M0(SiteA) | 2026-02-19 07:20:00 | 0.227 | 0.275 | 0.02 | 287701.06 | 6.2 | 50.01 | 1 | 82.12 | Connected to grid
Site A | Installer | Logger/50KTL-M0(SiteA) | 2026-02-19 07:25:00 | 0.35 | 0.419 | 0.04 | 287701.1 | 6.4 | 49.98 | 1 | 83.48 | Connected to grid
Site A | Installer | Logger/50KTL-M0(SiteA) | 2026-02-19 07:30:00 | 0.546 | 0.582 | 0.08 | 287701.13 | 6.4 | 49.98 | 1 | 93.08 | Connected to grid
Site A | Installer | Logger/50KTL-M0(SiteA) | 2026-02-19 07:35:00 | 0.781 | 0.84 | 0.13 | 287701.19 | 6.4 | 49.98 | 1 | 92.83 | Connected to grid
Site A | Installer | Logger/50KTL-M0(SiteA) | 2026-02-19 07:40:00 | 1.403 | 1.469 | 0.23 | 287701.29 | 6.6 | 49.97 | 1 | 95.01 | Connected to grid
Site A | Installer | Logger/50KTL-M0(SiteA) | 2026-02-19 07:45:00 | 2.281 | 2.367 | 0.38 | 287701.44 | 6.8 | 49.98 | 1 | 96.36 | Connected to grid
Site A | Installer | Logger/50KTL-M0(SiteA) | 2026-02-19 07:50:00 | 3.792 | 3.906 | 0.63 | 287701.7 | 7 | 50 | 1 | 97.26 | Connected to grid
Site A | Installer | Logger/50KTL-M0(SiteA) | 2026-02-19 07:55:00 | 5.231 | 5.329 | 1 | 287702.09 | 7.2 | 49.99 | 1 | 98.19 | Connected to grid
Site A | Installer | Logger/50KTL-M0(SiteA) | 2026-02-19 08:00:00 | 6.929 | 7.052 | 1.51 | 287702.59 | 7.2 | 50.01 | 1 | 98.19 | Connected to grid
Site A | Installer | Logger/50KTL-M0(SiteA) | 2026-02-19 08:05:00 | 8.747 | 8.899 | 2.15 | 287703.23 | 7.4 | 50.02 | 1 | 98.38 | Connected to grid
Site A | Installer | Logger/50KTL-M0(SiteA) | 2026-02-19 08:10:00 | 9.845 | 10.003 | 2.99 | 287704.08 | 7.6 | 49.99 | 1 | 98.38 | Connected to grid
Site A | Installer | Logger/50KTL-M0(SiteA) | 2026-02-19 08:15:00 | 7.186 | 7.317 | 3.8 | 287704.91 | 8 | 50.01 | 1 | 98.21 | Connected to grid
Site A | Installer | Logger/50KTL-M0(SiteA) | 2026-02-19 08:20:00 | 6.581 | 6.697 | 4.46 | 287705.59 | 8.2 | 50.01 | 1 | 98.2 | Connected to grid
Site A | Installer | Logger/50KTL-M0(SiteA) | 2026-02-19 08:25:00 | 5.865 | 5.975 | 5.02 | 287706.15 | 8.6 | 50.02 | 1 | 98.21 | Connected to grid
Site A | Installer | Logger/50KTL-M0(SiteA) | 2026-02-19 08:30:00 | 8.539 | 8.678 | 5.54 | 287706.69 | 8.8 | 50.01 | 1 | 98.41 | Connected to grid
Site A | Installer | Logger/50KTL-M0(SiteA) | 2026-02-19 08:35:00 | 18.366 | 18.667 | 6.71 | 287707.87 | 9 | 50.03 | 1 | 98.36 | Connected to grid
Site A | Installer | Logger/50KTL-M0(SiteA) | 2026-02-19 08:40:00 | 19.529 | 19.85 | 8.31 | 287709.47 | 9.4 | 49.99 | 1 | 98.36 | Connected to grid
Site A | Installer | Logger/50KTL-M0(SiteA) | 2026-02-19 08:45:00 | 16.736 | 17.008 | 9.92 | 287711.14 | 9.8 | 50.02 | 1 | 98.36 | Connected to grid
Site A | Installer | Logger/50KTL-M0(SiteA) | 2026-02-19 08:50:00 | 17.699 | 17.976 | 11.41 | 287712.63 | 10 | 50.02 | 1 | 98.43 | Connected to grid
Site A | Installer | Logger/50KTL-M0(SiteA) | 2026-02-19 08:55:00 | 21.626 | 21.975 | 13.14 | 287714.39 | 10.6 | 49.98 | 1 | 98.45 | Connected to grid
Site A | Installer | Logger/50KTL-M0(SiteA) | 2026-02-19 09:00:00 | 22.632 | 23.002 | 14.97 | 287716.27 | 11 | 50.01 | 1 | 98.45 | Connected to grid
Site A | Installer | Logger/50KTL-M0(SiteA) | 2026-02-19 09:05:00 | 23.982 | 24.374 | 16.9 | 287718.23 | 11.6 | 50 | 1 | 98.35 | Connected to grid
Site A | Installer | Logger/50KTL-M0(SiteA) | 2026-02-19 09:10:00 | 25.279 | 25.701 | 18.95 | 287720.3 | 12 | 49.99 | 1 | 98.35 | Connected to grid
Site A | Installer | Logger/50KTL-M0(SiteA) | 2026-02-19 09:15:00 | 27.07 | 27.513 | 21.1 | 287722.52 | 12.6 | 50.02 | 1 | 98.35 | Connected to grid
Site A | Installer | Logger/50KTL-M0(SiteA) | 2026-02-19 09:20:00 | 30.332 | 30.847 | 23.48 | 287724.94 | 13.2 | 50.01 | 1 | 98.35 | Connected to grid
Site A | Installer | Logger/50KTL-M0(SiteA) | 2026-02-19 09:25:00 | 21.762 | 22.109 | 25.9 | 287727.37 | 14 | 50 | 1 | 98.46 | Connected to grid
Site A | Installer | Logger/50KTL-M0(SiteA) | 2026-02-19 09:30:00 | 29.566 | 30.046 | 28.14 | 287729.65 | 14.6 | 50.01 | 1 | 98.37 | Connected to grid
Site A | Installer | Logger/50KTL-M0(SiteA) | 2026-02-19 09:35:00 | 25.664 | 26.089 | 30.12 | 287731.66 | 15.4 | 50 | 1 | 98.41 | Connected to grid
Site A | Installer | Logger/50KTL-M0(SiteA) | 2026-02-19 09:40:00 | 28.418 | 28.904 | 32.15 | 287733.72 | 16.2 | 50.02 | 1 | 98.3 | Connected to grid
Site A | Installer | Logger/50KTL-M0(SiteA) | 2026-02-19 09:45:00 | 23.044 | 23.419 | 34.23 | 287735.83 | 16.8 | 50.04 | 1 | 98.44 | Connected to grid
Site A | Installer | Logger/50KTL-M0(SiteA) | 2026-02-19 09:50:00 | 29.467 | 29.949 | 36.77 | 287738.43 | 17.4 | 50 | 1 | 98.37 | Connected to grid
Site A | Installer | Logger/50KTL-M0(SiteA) | 2026-02-19 09:55:00 | 44.207 | 45.063 | 40.19 | 287741.92 | 18 | 50.03 | 1 | 98.05 | Connected to grid
Site A | Installer | Logger/50KTL-M0(SiteA) | 2026-02-19 10:00:00 | 26.22 | 26.73 | 43.14 | 287744.95 | 18.8 | 50 | 1 | 98.05 | Connected to grid
Site A | Installer | Logger/50KTL-M0(SiteA) | 2026-02-19 10:05:00 | 19.579 | 19.95 | 44.96 | 287746.77 | 19.6 | 49.99 | 1 | 98.14 | Connected to grid
Site A | Installer | Logger/50KTL-M0(SiteA) | 2026-02-19 10:10:00 | 21.052 | 21.373 | 46.63 | 287748.45 | 20.4 | 50.01 | 1 | 98.44 | Connected to grid
Site A | Installer | Logger/50KTL-M0(SiteA) | 2026-02-19 10:15:00 | 20.923 | 21.254 | 48.35 | 287750.21 | 20.8 | 49.98 | 1 | 98.44 | Connected to grid
Site A | Installer | Logger/50KTL-M0(SiteA) | 2026-02-19 10:20:00 | 23.109 | 23.483 | 50.17 | 287752.06 | 21.4 | 50 | 1 | 98.44 | Connected to grid
Site A | Installer | Logger/50KTL-M0(SiteA) | 2026-02-19 10:25:00 | 23.121 | 23.483 | 52.29 | 287754.22 | 21.8 | 49.99 | 1 | 98.42 | Connected to grid
Site A | Installer | Logger/50KTL-M0(SiteA) | 2026-02-19 10:30:00 | 23.534 | 23.915 | 54.11 | 287756.07 | 22 | 50.01 | 1 | 98.42 | Connected to grid
Site A | Installer | Logger/50KTL-M0(SiteA) | 2026-02-19 10:35:00 | 21.497 | 21.838 | 56.05 | 287758.05 | 22.4 | 49.99 | 1 | 98.42 | Connected to grid
Site A | Installer | Logger/50KTL-M0(SiteA) | 2026-02-19 10:40:00 | 25.212 | 25.627 | 57.89 | 287759.9 | 22.6 | 50 | 1 | 98.42 | Connected to grid
Site A | Installer | Logger/50KTL-M0(SiteA) | 2026-02-19 10:45:00 | 23.388 | 23.766 | 59.87 | 287761.91 | 23 | 50.02 | 1 | 98.42 | Connected to grid
Site A | Installer | Logger/50KTL-M0(SiteA) | 2026-02-19 10:50:00 | 23.693 | 24.075 | 61.87 | 287763.94 | 23.2 | 50 | 1 | 98.42 | Connected to grid
Site A | Installer | Logger/50KTL-M0(SiteA) | 2026-02-19 10:55:00 | 46.624 | 47.498 | 64.91 | 287767.05 | 23.4 | 50 | 1 | 98.09 | Connected to grid
Site A | Installer | Logger/50KTL-M0(SiteA) | 2026-02-19 11:00:00 | 27.724 | 28.258 | 68.05 | 287770.24 | 23.8 | 50.02 | 1 | 98.13 | Connected to grid
Site A | Installer | Logger/50KTL-M0(SiteA) | 2026-02-19 11:05:00 | 26.111 | 26.614 | 70.32 | 287772.54 | 24.2 | 49.98 | 1 | 98.1 | Connected to grid
Site A | Installer | Logger/50KTL-M0(SiteA) | 2026-02-19 11:10:00 | 29.468 | 29.953 | 72.55 | 287774.8 | 24.6 | 49.99 | 1 | 98.35 | Connected to grid
Site A | Installer | Logger/50KTL-M0(SiteA) | 2026-02-19 11:15:00 | 28.583 | 29.14 | 74.93 | 287777.23 | 25 | 50 | 1 | 98.08 | Connected to grid
Site A | Installer | Logger/50KTL-M0(SiteA) | 2026-02-19 11:20:00 | 34.552 | 35.131 | 77.45 | 287779.79 | 25.4 | 50.01 | 1 | 98.35 | Connected to grid
Site A | Installer | Logger/50KTL-M0(SiteA) | 2026-02-19 11:25:00 | 42.462 | 43.364 | 80.88 | 287783.28 | 26 | 50.05 | 1 | 97.97 | Connected to grid
Site A | Installer | Logger/50KTL-M0(SiteA) | 2026-02-19 11:30:00 | 41.935 | 42.8 | 84.06 | 287786.51 | 26.4 | 50.01 | 1 | 97.94 | Connected to grid
Site A | Installer | Logger/50KTL-M0(SiteA) | 2026-02-19 11:35:00 | 36.957 | 37.703 | 87.33 | 287789.87 | 27.8 | 50.01 | 1 | 98.04 | Connected to grid
Site A | Installer | Logger/50KTL-M0(SiteA) | 2026-02-19 11:40:00 | 43.779 | 44.722 | 91.01 | 287793.62 | 29.2 | 50.02 | 1 | 97.91 | Connected to grid
Site A | Installer | Logger/50KTL-M0(SiteA) | 2026-02-19 11:45:00 | 37.872 | 38.661 | 94.27 | 287796.95 | 31.1 | 50 | 1 | 98.02 | Connected to grid
Site A | Installer | Logger/50KTL-M0(SiteA) | 2026-02-19 11:50:00 | 42.993 | 43.91 | 97.79 | 287800.55 | 32.1 | 50.02 | 1 | 97.82 | Connected to grid
Site A | Installer | Logger/50KTL-M0(SiteA) | 2026-02-19 11:55:00 | 30.952 | 31.587 | 100.67 | 287803.46 | 33 | 49.99 | 1 | 97.92 | Connected to grid
Site A | Installer | Logger/50KTL-M0(SiteA) | 2026-02-19 12:00:00 | 33.644 | 34.313 | 103.39 | 287806.23 | 32.6 | 49.99 | 1 | 98.04 | Connected to grid
Site A | Installer | Logger/50KTL-M0(SiteA) | 2026-02-19 12:05:00 | 34.664 | 35.357 | 106.38 | 287809.31 | 33 | 50 | 1 | 98 | Connected to grid
Site A | Installer | Logger/50KTL-M0(SiteA) | 2026-02-19 12:10:00 | 32.288 | 32.914 | 109.15 | 287812.09 | 32.8 | 50.04 | 1 | 98.12 | Connected to grid
Site A | Installer | Logger/50KTL-M0(SiteA) | 2026-02-19 12:15:00 | 32.056 | 32.68 | 111.93 | 287814.94 | 32.6 | 50.01 | 1 | 98.02 | Connected to grid
Site A | Installer | Logger/50KTL-M0(SiteA) | 2026-02-19 12:20:00 | 27.566 | 28.103 | 114.52 | 287817.54 | 32.4 | 49.98 | 1 | 98.12 | Connected to grid
Site A | Installer | Logger/50KTL-M0(SiteA) | 2026-02-19 12:25:00 | 25.811 | 26.308 | 116.64 | 287819.75 | 32.4 | 50.02 | 1 | 98.12 | Connected to grid
Site A | Installer | Logger/50KTL-M0(SiteA) | 2026-02-19 12:30:00 | 31.731 | 32.356 | 119.12 | 287822.23 | 32.4 | 49.98 | 1 | 98.12 | Connected to grid
Site A | Installer | Logger/50KTL-M0(SiteA) | 2026-02-19 12:35:00 | 33.728 | 34.405 | 121.9 | 287825.05 | 32.6 | 49.99 | 1 | 98.02 | Connected to grid
Site A | Installer | Logger/50KTL-M0(SiteA) | 2026-02-19 12:40:00 | 31.307 | 31.92 | 124.61 | 287827.82 | 32.6 | 50.02 | 1 | 98.02 | Connected to grid
Site A | Installer | Logger/50KTL-M0(SiteA) | 2026-02-19 12:45:00 | 31.172 | 31.786 | 127.06 | 287830.33 | 32.6 | 50.04 | 1 | 98.12 | Connected to grid
Site A | Installer | Logger/50KTL-M0(SiteA) | 2026-02-19 12:50:00 | 32.638 | 33.294 | 129.76 | 287833.06 | 32.8 | 50 | 1 | 98.02 | Connected to grid
Site A | Installer | Logger/50KTL-M0(SiteA) | 2026-02-19 12:55:00 | 27.916 | 28.462 | 132.42 | 287835.75 | 32.8 | 50.04 | 1 | 98.02 | Connected to grid
Site A | Installer | Logger/50KTL-M0(SiteA) | 2026-02-19 13:00:00 | 24.687 | 25.16 | 134.42 | 287837.81 | 33 | 50.04 | 1 | 98.1 | Connected to grid
Site A | Installer | Logger/50KTL-M0(SiteA) | 2026-02-19 13:05:00 | 21.354 | 21.761 | 136.2 | 287839.6 | 33 | 50.02 | 1 | 98.13 | Connected to grid
Site A | Installer | Logger/50KTL-M0(SiteA) | 2026-02-19 13:10:00 | 17.469 | 17.74 | 137.77 | 287841.19 | 33 | 50.03 | 1 | 98.47 | Connected to grid
Site A | Installer | Logger/50KTL-M0(SiteA) | 2026-02-19 13:15:00 | 18.897 | 19.191 | 139.32 | 287842.79 | 33 | 50.05 | 1 | 98.47 | Connected to grid
Site A | Installer | Logger/50KTL-M0(SiteA) | 2026-02-19 13:20:00 | 17.69 | 17.965 | 140.85 | 287844.31 | 32.6 | 50.01 | 1 | 98.46 | Connected to grid
Site A | Installer | Logger/50KTL-M0(SiteA) | 2026-02-19 13:25:00 | 21.669 | 22.01 | 142.54 | 287846.03 | 32.4 | 50.02 | 1 | 98.46 | Connected to grid
Site A | Installer | Logger/50KTL-M0(SiteA) | 2026-02-19 13:30:00 | 14.793 | 15.019 | 143.99 | 287847.5 | 32.2 | 50.06 | 1 | 98.48 | Connected to grid
Site A | Installer | Logger/50KTL-M0(SiteA) | 2026-02-19 13:35:00 | 13.179 | 13.375 | 145.15 | 287848.68 | 31.8 | 50.04 | 1 | 98.5 | Connected to grid
Site A | Installer | Logger/50KTL-M0(SiteA) | 2026-02-19 13:40:00 | 13.751 | 13.961 | 146.25 | 287849.8 | 31.6 | 50.01 | 1 | 98.5 | Connected to grid
Site A | Installer | Logger/50KTL-M0(SiteA) | 2026-02-19 13:45:00 | 15.419 | 15.653 | 147.48 | 287851.02 | 31.2 | 50.04 | 1 | 98.5 | Connected to grid
Site A | Installer | Logger/50KTL-M0(SiteA) | 2026-02-19 13:50:00 | 23.909 | 24.298 | 149.13 | 287852.7 | 31 | 50.02 | 1 | 98.4 | Connected to grid
Site A | Installer | Logger/50KTL-M0(SiteA) | 2026-02-19 13:55:00 | 24.417 | 24.809 | 151.09 | 287854.69 | 30.6 | 50 | 1 | 98.4 | Connected to grid
Site A | Installer | Logger/50KTL-M0(SiteA) | 2026-02-19 14:00:00 | 33.138 | 33.715 | 153.41 | 287857.05 | 30.4 | 50.02 | 1 | 98.3 | Connected to grid
Site A | Installer | Logger/50KTL-M0(SiteA) | 2026-02-19 14:05:00 | 31.221 | 31.832 | 156.16 | 287859.83 | 30.2 | 49.99 | 1 | 98.08 | Connected to grid
Site A | Installer | Logger/50KTL-M0(SiteA) | 2026-02-19 14:10:00 | 26.774 | 27.295 | 158.66 | 287862.4 | 30.2 | 50 | 1 | 98.09 | Connected to grid
Site A | Installer | Logger/50KTL-M0(SiteA) | 2026-02-19 14:15:00 | 29.145 | 29.727 | 161.03 | 287864.8 | 30.4 | 50.02 | 1 | 98.09 | Connected to grid
Site A | Installer | Logger/50KTL-M0(SiteA) | 2026-02-19 14:20:00 | 24.23 | 24.697 | 163.36 | 287867.16 | 30.6 | 49.99 | 1 | 98.12 | Connected to grid
Site A | Installer | Logger/50KTL-M0(SiteA) | 2026-02-19 14:25:00 | 26.341 | 26.849 | 165.42 | 287869.27 | 30.6 | 50 | 1 | 98.11 | Connected to grid
Site A | Installer | Logger/50KTL-M0(SiteA) | 2026-02-19 14:30:00 | 30.448 | 31.041 | 167.8 | 287871.67 | 30.8 | 50 | 1 | 98.09 | Connected to grid
Site A | Installer | Logger/50KTL-M0(SiteA) | 2026-02-19 14:35:00 | 30.212 | 30.798 | 170.64 | 287874.58 | 31 | 49.97 | 1 | 98.05 | Connected to grid
Site A | Installer | Logger/50KTL-M0(SiteA) | 2026-02-19 14:40:00 | 26.551 | 27.04 | 173.04 | 287877 | 31.2 | 50 | 1 | 98.19 | Connected to grid
Site A | Installer | Logger/50KTL-M0(SiteA) | 2026-02-19 14:45:00 | 17.746 | 18.078 | 174.74 | 287878.75 | 31.4 | 50.02 | 1 | 98.17 | Connected to grid
Site A | Installer | Logger/50KTL-M0(SiteA) | 2026-02-19 14:50:00 | 23.17 | 23.556 | 176.31 | 287880.33 | 31.4 | 49.99 | 1 | 98.38 | Connected to grid
Site A | Installer | Logger/50KTL-M0(SiteA) | 2026-02-19 14:55:00 | 22.12 | 22.535 | 178.72 | 287882.78 | 31.6 | 50 | 1 | 98.14 | Connected to grid
Site A | Installer | Logger/50KTL-M0(SiteA) | 2026-02-19 15:00:00 | 37.215 | 37.87 | 180.68 | 287884.79 | 31.6 | 50.02 | 1 | 98.33 | Connected to grid
Site A | Installer | Logger/50KTL-M0(SiteA) | 2026-02-19 15:05:00 | 26.296 | 26.802 | 183.25 | 287887.38 | 31.6 | 50 | 1 | 98.12 | Connected to grid
Site A | Installer | Logger/50KTL-M0(SiteA) | 2026-02-19 15:10:00 | 18.358 | 18.7 | 184.89 | 287889.05 | 31.8 | 49.99 | 1 | 98.12 | Connected to grid
Site A | Installer | Logger/50KTL-M0(SiteA) | 2026-02-19 15:15:00 | 16.806 | 17.119 | 186.34 | 287890.54 | 31.8 | 49.96 | 1 | 98.17 | Connected to grid
Site A | Installer | Logger/50KTL-M0(SiteA) | 2026-02-19 15:20:00 | 19.177 | 19.477 | 187.71 | 287891.91 | 31.8 | 50 | 1 | 98.48 | Connected to grid
Site A | Installer | Logger/50KTL-M0(SiteA) | 2026-02-19 15:25:00 | 14.722 | 15.001 | 189.06 | 287893.29 | 31.8 | 49.95 | 1 | 98.18 | Connected to grid
Site A | Installer | Logger/50KTL-M0(SiteA) | 2026-02-19 15:30:00 | 16.598 | 16.854 | 190.24 | 287894.49 | 31.6 | 49.98 | 1 | 98.47 | Connected to grid
Site A | Installer | Logger/50KTL-M0(SiteA) | 2026-02-19 15:35:00 | 17.218 | 17.484 | 191.57 | 287895.83 | 31.4 | 49.99 | 1 | 98.49 | Connected to grid
Site A | Installer | Logger/50KTL-M0(SiteA) | 2026-02-19 15:40:00 | 18.096 | 18.375 | 193.01 | 287897.28 | 31.2 | 49.94 | 1 | 98.48 | Connected to grid
Site A | Installer | Logger/50KTL-M0(SiteA) | 2026-02-19 15:45:00 | 15.57 | 15.809 | 194.5 | 287898.79 | 31 | 49.99 | 1 | 98.48 | Connected to grid
Site A | Installer | Logger/50KTL-M0(SiteA) | 2026-02-19 15:50:00 | 15.997 | 16.241 | 195.82 | 287900.17 | 30.8 | 49.99 | 1 | 98.49 | Connected to grid
Site A | Installer | Logger/50KTL-M0(SiteA) | 2026-02-19 15:55:00 | 13.508 | 13.711 | 197 | 287901.33 | 30.6 | 49.97 | 1 | 98.5 | Connected to grid
Site A | Installer | Logger/50KTL-M0(SiteA) | 2026-02-19 16:00:00 | 12.043 | 12.278 | 198.09 | 287902.45 | 30.4 | 50.02 | 1 | 98.1 | Connected to grid
Site A | Installer | Logger/50KTL-M0(SiteA) | 2026-02-19 16:05:00 | 10.301 | 10.465 | 199.01 | 287903.38 | 30.2 | 49.99 | 1 | 98.51 | Connected to grid
Site A | Installer | Logger/50KTL-M0(SiteA) | 2026-02-19 16:10:00 | 9.864 | 10.054 | 199.86 | 287904.21 | 30 | 49.97 | 1 | 98.12 | Connected to grid
Site A | Installer | Logger/50KTL-M0(SiteA) | 2026-02-19 16:15:00 | 8.377 | 8.535 | 200.62 | 287905.02 | 29.8 | 49.98 | 1 | 98.13 | Connected to grid
Site A | Installer | Logger/50KTL-M0(SiteA) | 2026-02-19 16:20:00 | 7.787 | 7.934 | 201.3 | 287905.68 | 29.6 | 49.97 | 1 | 98.16 | Connected to grid
Site A | Installer | Logger/50KTL-M0(SiteA) | 2026-02-19 16:25:00 | 7.554 | 7.693 | 201.93 | 287906.33 | 29.4 | 49.99 | 1 | 98.16 | Connected to grid
Site A | Installer | Logger/50KTL-M0(SiteA) | 2026-02-19 16:30:00 | 8.108 | 8.229 | 202.59 | 287907 | 29 | 49.99 | 1 | 98.54 | Connected to grid
Site A | Installer | Logger/50KTL-M0(SiteA) | 2026-02-19 16:35:00 | 6.851 | 6.999 | 203.21 | 287907.62 | 28.8 | 49.98 | 1 | 97.87 | Connected to grid
Site A | Installer | Logger/50KTL-M0(SiteA) | 2026-02-19 16:40:00 | 6.136 | 6.275 | 203.77 | 287908.18 | 28.4 | 49.97 | 1 | 97.77 | Connected to grid
Site A | Installer | Logger/50KTL-M0(SiteA) | 2026-02-19 16:45:00 | 5.681 | 5.809 | 204.25 | 287908.68 | 28.2 | 49.98 | 1 | 97.77 | Connected to grid
Site A | Installer | Logger/50KTL-M0(SiteA) | 2026-02-19 16:50:00 | 5.028 | 5.144 | 204.69 | 287909.12 | 28 | 49.98 | 1 | 97.77 | Connected to grid
Site A | Installer | Logger/50KTL-M0(SiteA) | 2026-02-19 16:55:00 | 4.203 | 4.309 | 205.08 | 287909.53 | 27.6 | 49.98 | 1 | 97.47 | Connected to grid
Site A | Installer | Logger/50KTL-M0(SiteA) | 2026-02-19 17:00:00 | 2.866 | 2.957 | 205.38 | 287909.85 | 27.4 | 50 | 1 | 96.98 | Connected to grid
Site A | Installer | Logger/50KTL-M0(SiteA) | 2026-02-19 17:05:00 | 2.276 | 2.347 | 205.59 | 287910.06 | 27.2 | 50 | 1 | 96.99 | Connected to grid
Site A | Installer | Logger/50KTL-M0(SiteA) | 2026-02-19 17:10:00 | 1.918 | 1.984 | 205.76 | 287910.23 | 27 | 49.98 | 1 | 96.19 | Connected to grid
Site A | Installer | Logger/50KTL-M0(SiteA) | 2026-02-19 17:15:00 | 1.801 | 1.871 | 205.91 | 287910.36 | 26.6 | 49.99 | 1 | 96.27 | Connected to grid
Site A | Installer | Logger/50KTL-M0(SiteA) | 2026-02-19 17:20:00 | 1.459 | 1.518 | 206.05 | 287910.5 | 26.6 | 49.98 | 1 | 95.74 | Connected to grid
Site A | Installer | Logger/50KTL-M0(SiteA) | 2026-02-19 17:25:00 | 1.338 | 1.398 | 206.17 | 287910.63 | 26.2 | 49.97 | 1 | 95.74 | Connected to grid
Site A | Installer | Logger/50KTL-M0(SiteA) | 2026-02-19 17:30:00 | 1.143 | 1.193 | 206.27 | 287910.73 | 26 | 50.01 | 1 | 95.04 | Connected to grid
Site A | Installer | Logger/50KTL-M0(SiteA) | 2026-02-19 17:35:00 | 0.899 | 0.946 | 206.36 | 287910.81 | 25.6 | 49.98 | 1 | 94.09 | Connected to grid
Site A | Installer | Logger/50KTL-M0(SiteA) | 2026-02-19 17:40:00 | 0.676 | 0.731 | 206.42 | 287910.88 | 25.4 | 49.95 | 1 | 92.43 | Connected to grid
Site A | Installer | Logger/50KTL-M0(SiteA) | 2026-02-19 17:45:00 | 0.485 | 0.552 | 206.47 | 287910.91 | 25.2 | 50 | 1 | 88.26 | Connected to grid
Site A | Installer | Logger/50KTL-M0(SiteA) | 2026-02-19 17:50:00 | 0.294 | 0.357 | 206.5 | 287910.96 | 24.8 | 49.99 | 1 | 82.66 | Connected to grid
Site A | Installer | Logger/50KTL-M0(SiteA) | 2026-02-19 17:55:00 | 0.143 | 0.175 | 206.52 | 287910.96 | 24.6 | 49.99 | 1 | 81.77 | Connected to grid
Site A | Installer | Logger/50KTL-M0(SiteA) | 2026-02-19 18:00:00 | 0.07 | 0.086 | 206.53 | 287910.98 | 24.4 | 49.98 | 1 | 84.96 | Connected to grid
Site A | Installer | Logger/50KTL-M0(SiteA) | 2026-02-19 18:05:00 | 0 | 0 | 206.53 | 287910.98 | 24.2 | 49.97 | 0 | 0 | Standby: detecting sunlight
Site A | Installer | Logger/50KTL-M0(SiteA) | 2026-02-19 18:10:00 | 0 | 0 | 206.53 | 287910.98 | 24 | 49.99 | 0 | 0 | Standby: detecting sunlight
Site A | Installer | Logger/50KTL-M0(SiteA) | 2026-02-19 18:15:00 | 0 | 0 | 206.53 | 287910.98 | 23.6 | 49.99 | 0 | 0 | Standby: initializing
Site A | Installer | Logger/50KTL-M0(SiteA) | 2026-02-19 18:20:00 | 0 | 0 | 206.53 | 287910.98 | 23.4 | 49.99 | 0 | 0 | Standby: initializing
Site A | Installer | Logger/50KTL-M0(SiteA) | 2026-02-19 18:25:00 | 0 | 0 | 206.53 | 287910.98 | 23.2 | 49.99 | 0 | 0 | Standby: initializing
Site A | Installer | Logger/50KTL-M0(SiteA) | 2026-02-19 18:30:00 | 0 | 0 | 206.53 | 287910.98 | 23 | 0 | 0 | 0 | Standby: no sunlight
Site A | Installer | Logger/50KTL-M0(SiteA) | 2026-02-20 00:00:00 | 0 | 0 | 0 | 287910.98 | 12.6 | 0 | 0 | 0 | Standby: no sunlight
Site A | Installer | Logger/50KTL-M0(SiteA) | 2026-02-20 07:10:00 | 0 | 0 | 0 | 287910.98 | 9.5 | 0 | 0 | 0 | Standby: initializing
Site A | Installer | Logger/50KTL-M0(SiteA) | 2026-02-20 07:15:00 | 0 | 0 | 0 | 287910.98 | 9.5 | 50.02 | 0 | 0 | Standby: detecting sunlight
Site A | Installer | Logger/50KTL-M0(SiteA) | 2026-02-20 07:20:00 | 0 | 0 | 0 | 287910.98 | 9.3 | 50.02 | 0 | 0 | Standby: detecting sunlight
Site A | Installer | Logger/50KTL-M0(SiteA) | 2026-02-20 07:25:00 | 0.034 | 0.043 | 0 | 287910.99 | 9.1 | 50 | 0.994 | 78.11 | Connected to grid
Site A | Installer | Logger/50KTL-M0(SiteA) | 2026-02-20 07:30:00 | 0.13 | 0.164 | 0 | 287911.03 | 9.3 | 50.04 | 0.996 | 79.78 | Connected to grid
Site A | Installer | Logger/50KTL-M0(SiteA) | 2026-02-20 07:35:00 | 0.265 | 0.329 | 0.02 | 287911.05 | 9.3 | 50.01 | 0.996 | 80.67 | Connected to grid
Site A | Installer | Logger/50KTL-M0(SiteA) | 2026-02-20 07:40:00 | 0.488 | 0.568 | 0.05 | 287911.06 | 9.3 | 49.97 | 0.996 | 85.92 | Connected to grid
Site A | Installer | Logger/50KTL-M0(SiteA) | 2026-02-20 07:45:00 | 0.71 | 0.77 | 0.1 | 287911.16 | 9.5 | 50.02 | 0.996 | 91.97 | Connected to grid
Site A | Installer | Logger/50KTL-M0(SiteA) | 2026-02-20 07:50:00 | 1.071 | 1.139 | 0.17 | 287911.24 | 9.5 | 50.03 | 0.996 | 93.87 | Connected to grid
Site A | Installer | Logger/50KTL-M0(SiteA) | 2026-02-20 07:55:00 | 1.455 | 1.533 | 0.28 | 287911.33 | 9.7 | 49.98 | 0.996 | 94.33 | Connected to grid
Site A | Installer | Logger/50KTL-M0(SiteA) | 2026-02-20 08:00:00 | 1.648 | 1.738 | 0.41 | 287911.48 | 9.7 | 50.03 | 0.996 | 94.86 | Connected to grid
Site A | Installer | Logger/50KTL-M0(SiteA) | 2026-02-20 08:05:00 | 2.157 | 2.253 | 0.56 | 287911.64 | 9.9 | 50.04 | 0.996 | 95.85 | Connected to grid
Site A | Installer | Logger/50KTL-M0(SiteA) | 2026-02-20 08:10:00 | 2.661 | 2.747 | 0.77 | 287911.85 | 10.1 | 50 | 0.996 | 96.45 | Connected to grid
Site A | Installer | Logger/50KTL-M0(SiteA) | 2026-02-20 08:15:00 | 2.928 | 3.018 | 1 | 287912.08 | 10.3 | 50 | 0.996 | 96.97 | Connected to grid
Site A | Installer | Logger/50KTL-M0(SiteA) | 2026-02-20 08:20:00 | 3.481 | 3.587 | 1.27 | 287912.37 | 10.5 | 50.01 | 0.996 | 96.98 | Connected to grid
Site A | Installer | Logger/50KTL-M0(SiteA) | 2026-02-20 08:25:00 | 3.966 | 4.066 | 1.57 | 287912.7 | 10.5 | 49.98 | 0.996 | 97.54 | Connected to grid
Site A | Installer | Logger/50KTL-M0(SiteA) | 2026-02-20 08:30:00 | 4.964 | 5.063 | 1.94 | 287913.07 | 10.7 | 50.01 | 0.996 | 98.04 | Connected to grid
Site A | Installer | Logger/50KTL-M0(SiteA) | 2026-02-20 08:35:00 | 4.614 | 4.715 | 2.35 | 287913.49 | 10.9 | 50 | 0.996 | 97.76 | Connected to grid
Site A | Installer | Logger/50KTL-M0(SiteA) | 2026-02-20 08:40:00 | 4.47 | 4.565 | 2.73 | 287913.86 | 11.1 | 50 | 0.996 | 97.92 | Connected to grid
Site A | Installer | Logger/50KTL-M0(SiteA) | 2026-02-20 08:45:00 | 4.16 | 4.262 | 3.09 | 287914.26 | 11.3 | 50.01 | 0.996 | 97.63 | Connected to grid
Site A | Installer | Logger/50KTL-M0(SiteA) | 2026-02-20 08:50:00 | 4.048 | 4.14 | 3.43 | 287914.6 | 11.5 | 50.03 | 0.996 | 97.55 | Connected to grid
Site A | Installer | Logger/50KTL-M0(SiteA) | 2026-02-20 08:55:00 | 4.162 | 4.258 | 3.77 | 287914.95 | 11.7 | 50.01 | 0.996 | 97.64 | Connected to grid
Site A | Installer | Logger/50KTL-M0(SiteA) | 2026-02-20 09:00:00 | 4.039 | 4.141 | 4.11 | 287915.31 | 12.1 | 50 | 0.996 | 97.55 | Connected to grid
Site A | Installer | Logger/50KTL-M0(SiteA) | 2026-02-20 09:05:00 | 4.071 | 4.17 | 4.46 | 287915.66 | 12.1 | 49.99 | 0.996 | 97.65 | Connected to grid
Site A | Installer | Logger/50KTL-M0(SiteA) | 2026-02-20 09:10:00 | 3.652 | 3.765 | 4.77 | 287915.98 | 12.3 | 50.02 | 0.996 | 96.98 | Connected to grid
Site A | Installer | Logger/50KTL-M0(SiteA) | 2026-02-20 09:15:00 | 4.023 | 4.146 | 5.1 | 287916.33 | 12.5 | 49.98 | 0.996 | 97.03 | Connected to grid
Site A | Installer | Logger/50KTL-M0(SiteA) | 2026-02-20 09:20:00 | 4.211 | 4.334 | 5.44 | 287916.66 | 12.7 | 50.01 | 0.996 | 97.16 | Connected to grid
Site A | Installer | Logger/50KTL-M0(SiteA) | 2026-02-20 09:25:00 | 4.367 | 4.496 | 5.79 | 287917.03 | 12.9 | 50.02 | 0.996 | 97.13 | Connected to grid
Site A | Installer | Logger/50KTL-M0(SiteA) | 2026-02-20 09:30:00 | 5.115 | 5.218 | 6.19 | 287917.45 | 12.9 | 50.02 | 0.996 | 98.06 | Connected to grid
Site A | Installer | Logger/50KTL-M0(SiteA) | 2026-02-20 09:35:00 | 6.234 | 6.358 | 6.66 | 287917.93 | 13.1 | 50.01 | 0.996 | 98.06 | Connected to grid
Site A | Installer | Logger/50KTL-M0(SiteA) | 2026-02-20 09:40:00 | 6.93 | 7.063 | 7.23 | 287918.51 | 13.3 | 50.02 | 0.996 | 98.16 | Connected to grid
Site A | Installer | Logger/50KTL-M0(SiteA) | 2026-02-20 09:45:00 | 7.498 | 7.649 | 7.82 | 287919.1 | 13.5 | 50.01 | 0.996 | 98.16 | Connected to grid
Site A | Installer | Logger/50KTL-M0(SiteA) | 2026-02-20 09:50:00 | 8.732 | 8.88 | 8.51 | 287919.82 | 13.5 | 50 | 0.996 | 98.34 | Connected to grid
Site A | Installer | Logger/50KTL-M0(SiteA) | 2026-02-20 09:55:00 | 9.162 | 9.317 | 9.26 | 287920.59 | 13.7 | 50.03 | 0.996 | 98.34 | Connected to grid
Site A | Installer | Logger/50KTL-M0(SiteA) | 2026-02-20 10:00:00 | 9.454 | 9.613 | 10.04 | 287921.38 | 13.9 | 49.98 | 0.996 | 98.34 | Connected to grid
Site A | Installer | Logger/50KTL-M0(SiteA) | 2026-02-20 10:05:00 | 9.473 | 9.634 | 10.82 | 287922.19 | 14.3 | 49.98 | 0.996 | 98.34 | Connected to grid
Site A | Installer | Logger/50KTL-M0(SiteA) | 2026-02-20 10:10:00 | 10.272 | 10.445 | 11.66 | 287923.04 | 14.5 | 50.04 | 0.996 | 98.34 | Connected to grid
Site A | Installer | Logger/50KTL-M0(SiteA) | 2026-02-20 10:15:00 | 9.005 | 9.156 | 12.43 | 287923.82 | 14.7 | 49.99 | 0.996 | 98.34 | Connected to grid
Site A | Installer | Logger/50KTL-M0(SiteA) | 2026-02-20 10:20:00 | 8.542 | 8.687 | 13.17 | 287924.55 | 14.9 | 50.01 | 0.996 | 98.34 | Connected to grid
Site A | Installer | Logger/50KTL-M0(SiteA) | 2026-02-20 10:25:00 | 6.952 | 7.084 | 13.81 | 287925.25 | 15.1 | 50.02 | 0.996 | 98.14 | Connected to grid
Site A | Installer | Logger/50KTL-M0(SiteA) | 2026-02-20 10:30:00 | 6.425 | 6.588 | 14.37 | 287925.8 | 15.3 | 50.01 | 0.996 | 97.66 | Connected to grid
Site A | Installer | Logger/50KTL-M0(SiteA) | 2026-02-20 10:35:00 | 6.998 | 7.129 | 14.92 | 287926.36 | 15.5 | 50.02 | 0.996 | 98.14 | Connected to grid
Site A | Installer | Logger/50KTL-M0(SiteA) | 2026-02-20 10:40:00 | 7.214 | 7.349 | 15.51 | 287926.99 | 15.7 | 50.02 | 0.996 | 98.15 | Connected to grid
Site A | Installer | Logger/50KTL-M0(SiteA) | 2026-02-20 10:45:00 | 8.718 | 8.865 | 16.18 | 287927.66 | 15.9 | 50.02 | 0.996 | 98.35 | Connected to grid
Site A | Installer | Logger/50KTL-M0(SiteA) | 2026-02-20 10:50:00 | 8.816 | 8.964 | 16.91 | 287928.41 | 15.9 | 50 | 0.996 | 98.35 | Connected to grid
Site A | Installer | Logger/50KTL-M0(SiteA) | 2026-02-20 10:55:00 | 9.967 | 10.134 | 17.68 | 287929.21 | 16.1 | 50.02 | 0.996 | 98.35 | Connected to grid
Site A | Installer | Logger/50KTL-M0(SiteA) | 2026-02-20 11:00:00 | 9.905 | 10.071 | 18.53 | 287930.04 | 16.3 | 50.02 | 0.996 | 98.35 | Connected to grid
Site A | Installer | Logger/50KTL-M0(SiteA) | 2026-02-20 11:05:00 | 9.587 | 9.739 | 19.33 | 287930.88 | 16.5 | 50 | 0.996 | 98.35 | Connected to grid
Site A | Installer | Logger/50KTL-M0(SiteA) | 2026-02-20 11:10:00 | 10.14 | 10.309 | 20.16 | 287931.74 | 16.7 | 50.02 | 0.996 | 98.35 | Connected to grid
Site A | Installer | Logger/50KTL-M0(SiteA) | 2026-02-20 11:15:00 | 9.13 | 9.282 | 20.96 | 287932.54 | 16.9 | 50.01 | 0.996 | 98.35 | Connected to grid
Site A | Installer | Logger/50KTL-M0(SiteA) | 2026-02-20 11:20:00 | 9.095 | 9.253 | 21.72 | 287933.32 | 16.9 | 50.01 | 0.996 | 98.37 | Connected to grid
Site A | Installer | Logger/50KTL-M0(SiteA) | 2026-02-20 11:25:00 | 8.993 | 9.178 | 22.48 | 287934.11 | 17.1 | 50.03 | 0.996 | 97.95 | Connected to grid
Site A | Installer | Logger/50KTL-M0(SiteA) | 2026-02-20 11:30:00 | 9.258 | 9.421 | 23.23 | 287934.87 | 17.3 | 50.02 | 0.996 | 98.36 | Connected to grid
Site A | Installer | Logger/50KTL-M0(SiteA) | 2026-02-20 11:35:00 | 10.136 | 10.306 | 24.05 | 287935.7 | 17.5 | 50 | 0.996 | 98.35 | Connected to grid
Site A | Installer | Logger/50KTL-M0(SiteA) | 2026-02-20 11:40:00 | 9.57 | 9.769 | 24.88 | 287936.54 | 17.7 | 50.01 | 0.996 | 97.96 | Connected to grid
Site A | Installer | Logger/50KTL-M0(SiteA) | 2026-02-20 11:45:00 | 7.947 | 8.112 | 25.61 | 287937.31 | 17.9 | 50.02 | 0.996 | 97.96 | Connected to grid
Site A | Installer | Logger/50KTL-M0(SiteA) | 2026-02-20 11:50:00 | 5.825 | 5.971 | 26.19 | 287937.9 | 17.9 | 50.03 | 0.996 | 97.58 | Connected to grid
Site A | Installer | Logger/50KTL-M0(SiteA) | 2026-02-20 11:55:00 | 3.567 | 3.677 | 26.57 | 287938.3 | 18.1 | 50.05 | 0.996 | 97.09 | Connected to grid
Site A | Installer | Logger/50KTL-M0(SiteA) | 2026-02-20 12:00:00 | 3.69 | 3.802 | 26.86 | 287938.59 | 18.3 | 50.02 | 0.996 | 97.05 | Connected to grid
Site A | Installer | Logger/50KTL-M0(SiteA) | 2026-02-20 12:05:00 | 5.345 | 5.49 | 27.23 | 287938.97 | 18.5 | 50.02 | 0.996 | 97.53 | Connected to grid
Site A | Installer | Logger/50KTL-M0(SiteA) | 2026-02-20 12:10:00 | 6.93 | 7.094 | 27.74 | 287939.49 | 18.5 | 50.04 | 0.996 | 97.67 | Connected to grid
Site A | Installer | Logger/50KTL-M0(SiteA) | 2026-02-20 12:15:00 | 7.856 | 8.018 | 28.36 | 287940.13 | 18.5 | 50.01 | 0.996 | 97.97 | Connected to grid
Site A | Installer | Logger/50KTL-M0(SiteA) | 2026-02-20 12:20:00 | 8.805 | 8.952 | 29.06 | 287940.85 | 18.7 | 50.01 | 0.996 | 98.37 | Connected to grid
Site A | Installer | Logger/50KTL-M0(SiteA) | 2026-02-20 12:25:00 | 7.863 | 8.028 | 29.77 | 287941.58 | 18.7 | 50.01 | 0.996 | 97.96 | Connected to grid
Site A | Installer | Logger/50KTL-M0(SiteA) | 2026-02-20 12:30:00 | 6.091 | 6.244 | 30.35 | 287942.17 | 18.9 | 50.03 | 0.996 | 97.56 | Connected to grid
Site A | Installer | Logger/50KTL-M0(SiteA) | 2026-02-20 12:35:00 | 5.776 | 5.922 | 30.83 | 287942.67 | 18.9 | 50.03 | 0.996 | 97.56 | Connected to grid
Site A | Installer | Logger/50KTL-M0(SiteA) | 2026-02-20 12:40:00 | 5.74 | 5.884 | 31.31 | 287943.17 | 18.9 | 50.02 | 0.996 | 97.56 | Connected to grid
Site A | Installer | Logger/50KTL-M0(SiteA) | 2026-02-20 12:45:00 | 6.895 | 7.06 | 31.83 | 287943.67 | 19.1 | 50.03 | 0.996 | 97.68 | Connected to grid
Site A | Installer | Logger/50KTL-M0(SiteA) | 2026-02-20 12:50:00 | 7.611 | 7.769 | 32.45 | 287944.31 | 19.1 | 50.02 | 0.996 | 97.97 | Connected to grid
Site A | Installer | Logger/50KTL-M0(SiteA) | 2026-02-20 12:55:00 | 9.169 | 9.322 | 33.13 | 287945.02 | 19.3 | 50.05 | 0.996 | 98.37 | Connected to grid
Site A | Installer | Logger/50KTL-M0(SiteA) | 2026-02-20 13:00:00 | 10.578 | 10.754 | 33.99 | 287945.88 | 19.3 | 50.03 | 0.996 | 98.35 | Connected to grid
Site A | Installer | Logger/50KTL-M0(SiteA) | 2026-02-20 13:05:00 | 9.398 | 9.593 | 34.81 | 287946.75 | 19.3 | 49.97 | 0.996 | 97.97 | Connected to grid
Site A | Installer | Logger/50KTL-M0(SiteA) | 2026-02-20 13:10:00 | 8.574 | 8.752 | 35.56 | 287947.48 | 19.5 | 50.01 | 0.996 | 97.97 | Connected to grid
Site A | Installer | Logger/50KTL-M0(SiteA) | 2026-02-20 13:15:00 | 8.419 | 8.593 | 36.26 | 287948.2 | 19.5 | 50.03 | 0.996 | 97.97 | Connected to grid
Site A | Installer | Logger/50KTL-M0(SiteA) | 2026-02-20 13:20:00 | 8.43 | 8.604 | 36.97 | 287948.96 | 19.7 | 50.03 | 0.996 | 97.99 | Connected to grid
Site A | Installer | Logger/50KTL-M0(SiteA) | 2026-02-20 13:25:00 | 9.245 | 9.427 | 37.68 | 287949.66 | 19.9 | 50.04 | 0.996 | 97.98 | Connected to grid
Site A | Installer | Logger/50KTL-M0(SiteA) | 2026-02-20 13:30:00 | 8.773 | 8.954 | 38.47 | 287950.47 | 19.9 | 50.01 | 0.996 | 97.97 | Connected to grid
Site A | Installer | Logger/50KTL-M0(SiteA) | 2026-02-20 13:35:00 | 6.8 | 6.961 | 39.11 | 287951.12 | 20.1 | 49.99 | 0.996 | 97.69 | Connected to grid
Site A | Installer | Logger/50KTL-M0(SiteA) | 2026-02-20 13:40:00 | 6.873 | 7.036 | 39.66 | 287951.7 | 20.1 | 50 | 0.996 | 97.69 | Connected to grid
Site A | Installer | Logger/50KTL-M0(SiteA) | 2026-02-20 13:45:00 | 7.046 | 7.222 | 40.26 | 287952.31 | 20.1 | 50.02 | 0.996 | 97.69 | Connected to grid
Site A | Installer | Logger/50KTL-M0(SiteA) | 2026-02-20 13:50:00 | 7.228 | 7.4 | 40.83 | 287952.91 | 20.3 | 49.99 | 0.996 | 97.69 | Connected to grid
Site A | Installer | Logger/50KTL-M0(SiteA) | 2026-02-20 13:55:00 | 5.084 | 5.212 | 41.39 | 287953.47 | 20.3 | 50.01 | 0.996 | 97.57 | Connected to grid
Site A | Installer | Logger/50KTL-M0(SiteA) | 2026-02-20 14:00:00 | 3.609 | 3.719 | 41.73 | 287953.82 | 20.5 | 50.03 | 0.996 | 97.07 | Connected to grid
Site A | Installer | Logger/50KTL-M0(SiteA) | 2026-02-20 14:05:00 | 3.262 | 3.355 | 42 | 287954.11 | 20.5 | 50 | 0.996 | 97.37 | Connected to grid
Site A | Installer | Logger/50KTL-M0(SiteA) | 2026-02-20 14:10:00 | 3.749 | 3.863 | 42.3 | 287954.4 | 20.7 | 49.99 | 0.996 | 97.09 | Connected to grid
Site A | Installer | Logger/50KTL-M0(SiteA) | 2026-02-20 14:15:00 | 4.737 | 4.862 | 42.65 | 287954.76 | 20.7 | 49.99 | 0.996 | 97.42 | Connected to grid
Site A | Installer | Logger/50KTL-M0(SiteA) | 2026-02-20 14:20:00 | 5.452 | 5.597 | 43.08 | 287955.2 | 20.7 | 50.01 | 0.996 | 97.56 | Connected to grid
Site A | Installer | Logger/50KTL-M0(SiteA) | 2026-02-20 14:25:00 | 4.373 | 4.497 | 43.5 | 287955.64 | 20.7 | 50.02 | 0.996 | 97.21 | Connected to grid
Site A | Installer | Logger/50KTL-M0(SiteA) | 2026-02-20 14:30:00 | 4.356 | 4.482 | 43.85 | 287956 | 20.7 | 50.02 | 0.996 | 97.21 | Connected to grid
Site A | Installer | Logger/50KTL-M0(SiteA) | 2026-02-20 14:35:00 | 4.336 | 4.461 | 44.23 | 287956.36 | 20.7 | 50 | 0.996 | 97.19 | Connected to grid
Site A | Installer | Logger/50KTL-M0(SiteA) | 2026-02-20 14:40:00 | 2.977 | 3.093 | 44.53 | 287956.7 | 20.7 | 50.01 | 0.996 | 96.56 | Connected to grid
Site A | Installer | Logger/50KTL-M0(SiteA) | 2026-02-20 14:45:00 | 2.634 | 2.708 | 44.75 | 287956.93 | 20.7 | 50.01 | 0.996 | 97.08 | Connected to grid
Site A | Installer | Logger/50KTL-M0(SiteA) | 2026-02-20 14:50:00 | 2.576 | 2.66 | 44.98 | 287957.15 | 20.7 | 49.99 | 0.996 | 96.52 | Connected to grid
Site A | Installer | Logger/50KTL-M0(SiteA) | 2026-02-20 14:55:00 | 2.704 | 2.787 | 45.2 | 287957.41 | 20.7 | 50.01 | 0.996 | 97.02 | Connected to grid
Site A | Installer | Logger/50KTL-M0(SiteA) | 2026-02-20 15:00:00 | 2.526 | 2.628 | 45.42 | 287957.63 | 20.7 | 50.02 | 0.996 | 96.13 | Connected to grid
Site A | Installer | Logger/50KTL-M0(SiteA) | 2026-02-20 15:05:00 | 2.47 | 2.567 | 45.63 | 287957.83 | 20.7 | 50.01 | 0.996 | 96.29 | Connected to grid
Site A | Installer | Logger/50KTL-M0(SiteA) | 2026-02-20 15:10:00 | 2.416 | 2.487 | 45.83 | 287958.05 | 20.7 | 49.98 | 0.996 | 96.8 | Connected to grid
Site A | Installer | Logger/50KTL-M0(SiteA) | 2026-02-20 15:15:00 | 2.209 | 2.286 | 46.02 | 287958.24 | 20.7 | 50.01 | 0.996 | 96.48 | Connected to grid
Site A | Installer | Logger/50KTL-M0(SiteA) | 2026-02-20 15:20:00 | 2.371 | 2.465 | 46.21 | 287958.45 | 20.7 | 50.01 | 0.996 | 96.16 | Connected to grid
Site A | Installer | Logger/50KTL-M0(SiteA) | 2026-02-20 15:25:00 | 2.185 | 2.263 | 46.4 | 287958.65 | 20.7 | 49.99 | 0.996 | 96.53 | Connected to grid
Site A | Installer | Logger/50KTL-M0(SiteA) | 2026-02-20 15:30:00 | 2.026 | 2.113 | 46.58 | 287958.83 | 20.7 | 49.98 | 0.996 | 95.71 | Connected to grid
Site A | Installer | Logger/50KTL-M0(SiteA) | 2026-02-20 15:35:00 | 2.394 | 2.488 | 46.76 | 287959.03 | 20.7 | 50.01 | 0.996 | 96.22 | Connected to grid
Site A | Installer | Logger/50KTL-M0(SiteA) | 2026-02-20 15:40:00 | 2.487 | 2.586 | 46.96 | 287959.22 | 20.7 | 49.99 | 0.996 | 96.18 | Connected to grid
Site A | Installer | Logger/50KTL-M0(SiteA) | 2026-02-20 15:45:00 | 2.245 | 2.332 | 47.16 | 287959.44 | 20.7 | 50.01 | 0.996 | 95.9 | Connected to grid
Site A | Installer | Logger/50KTL-M0(SiteA) | 2026-02-20 15:50:00 | 1.856 | 1.929 | 47.33 | 287959.62 | 20.5 | 49.99 | 0.996 | 95.77 | Connected to grid
Site A | Installer | Logger/50KTL-M0(SiteA) | 2026-02-20 15:55:00 | 1.566 | 1.637 | 47.47 | 287959.77 | 20.5 | 50 | 0.996 | 95.8 | Connected to grid
Site A | Installer | Logger/50KTL-M0(SiteA) | 2026-02-20 16:00:00 | 1.348 | 1.417 | 47.6 | 287959.88 | 20.5 | 50.04 | 0.996 | 95.18 | Connected to grid
Site A | Installer | Logger/50KTL-M0(SiteA) | 2026-02-20 16:05:00 | 1.252 | 1.328 | 47.71 | 287960.03 | 20.5 | 50.01 | 0.996 | 94.26 | Connected to grid
Site A | Installer | Logger/50KTL-M0(SiteA) | 2026-02-20 16:10:00 | 1.007 | 1.072 | 47.8 | 287960.11 | 20.5 | 50 | 0.996 | 93.27 | Connected to grid
Site A | Installer | Logger/50KTL-M0(SiteA) | 2026-02-20 16:15:00 | 0.841 | 0.902 | 47.88 | 287960.18 | 20.3 | 50.02 | 0.996 | 93.23 | Connected to grid
Site A | Installer | Logger/50KTL-M0(SiteA) | 2026-02-20 16:20:00 | 0.65 | 0.712 | 47.94 | 287960.28 | 20.3 | 50.01 | 0.996 | 90.93 | Connected to grid
Site A | Installer | Logger/50KTL-M0(SiteA) | 2026-02-20 16:25:00 | 0.584 | 0.634 | 47.99 | 287960.32 | 20.3 | 49.97 | 0.996 | 90.94 | Connected to grid
Site A | Installer | Logger/50KTL-M0(SiteA) | 2026-02-20 16:30:00 | 0.52 | 0.589 | 48.04 | 287960.37 | 20.3 | 50.01 | 0.996 | 88.28 | Connected to grid
Site A | Installer | Logger/50KTL-M0(SiteA) | 2026-02-20 16:35:00 | 0.403 | 0.475 | 48.07 | 287960.43 | 20.1 | 50 | 0.996 | 85.03 | Connected to grid
Site A | Installer | Logger/50KTL-M0(SiteA) | 2026-02-20 16:40:00 | 0.324 | 0.394 | 48.1 | 287960.46 | 20.1 | 49.99 | 0.996 | 82.07 | Connected to grid
Site A | Installer | Logger/50KTL-M0(SiteA) | 2026-02-20 16:45:00 | 0.245 | 0.311 | 48.13 | 287960.48 | 20.1 | 50 | 0.996 | 77.88 | Connected to grid
Site A | Installer | Logger/50KTL-M0(SiteA) | 2026-02-20 16:50:00 | 0.217 | 0.274 | 48.15 | 287960.53 | 19.9 | 50.01 | 0.996 | 79.27 | Connected to grid
Site A | Installer | Logger/50KTL-M0(SiteA) | 2026-02-20 16:55:00 | 0.175 | 0.217 | 48.16 | 287960.56 | 19.9 | 50.02 | 0.996 | 80.82 | Connected to grid
Site A | Installer | Logger/50KTL-M0(SiteA) | 2026-02-20 17:00:00 | 0.127 | 0.16 | 48.17 | 287960.58 | 19.9 | 50.02 | 0.996 | 79.78 | Connected to grid
Site A | Installer | Logger/50KTL-M0(SiteA) | 2026-02-20 17:05:00 | 0.092 | 0.117 | 48.18 | 287960.6 | 19.7 | 50.03 | 0.996 | 78.73 | Connected to grid
Site A | Installer | Logger/50KTL-M0(SiteA) | 2026-02-20 17:10:00 | 0.081 | 0.094 | 48.19 | 287960.6 | 19.7 | 49.99 | 0.997 | 82.97 | Connected to grid
Site A | Installer | Logger/50KTL-M0(SiteA) | 2026-02-20 17:15:00 | 0.076 | 0.088 | 48.2 | 287960.61 | 19.7 | 50.02 | 1 | 82.97 | Connected to grid
Site A | Installer | Logger/50KTL-M0(SiteA) | 2026-02-20 17:20:00 | 0.041 | 0.049 | 48.2 | 287960.64 | 19.5 | 49.98 | 1 | 82.97 | Connected to grid
Site A | Installer | Logger/50KTL-M0(SiteA) | 2026-02-20 17:25:00 | 0.032 | 0.044 | 48.2 | 287960.66 | 19.5 | 49.97 | 0.999 | 79.52 | Connected to grid
Site A | Installer | Logger/50KTL-M0(SiteA) | 2026-02-20 17:30:00 | 0.007 | 0.002 | 48.21 | 287960.68 | 19.5 | 50 | 0.882 | 79.52 | Connected to grid
Site A | Installer | Logger/50KTL-M0(SiteA) | 2026-02-20 17:35:00 | 0 | 0 | 48.21 | 287960.69 | 19.3 | 50.01 | 0 | 0 | Connected to grid
Site A | Installer | Logger/50KTL-M0(SiteA) | 2026-02-20 17:40:00 | 0 | 0 | 48.21 | 287960.7 | 19.3 | 49.99 | 0 | 0 | Connected to grid
Site A | Installer | Logger/50KTL-M0(SiteA) | 2026-02-20 17:45:00 | 0 | 0 | 48.21 | 287960.7 | 19.3 | 49.99 | 0 | 0 | Standby: detecting sunlight
Site A | Installer | Logger/50KTL-M0(SiteA) | 2026-02-20 17:50:00 | 0 | 0 | 48.21 | 287960.7 | 19.1 | 50.02 | 0 | 0 | Standby: detecting sunlight
Site A | Installer | Logger/50KTL-M0(SiteA) | 2026-02-20 17:55:00 | 0 | 0 | 48.21 | 287960.7 | 18.9 | 50.02 | 0 | 0 | Standby: initializing
Site A | Installer | Logger/50KTL-M0(SiteA) | 2026-02-20 18:00:00 | 0 | 0 | 48.21 | 287960.7 | 18.9 | 50.02 | 0 | 0 | Standby: initializing
Site A | Installer | Logger/50KTL-M0(SiteA) | 2026-02-20 18:05:00 | 0 | 0 | 48.21 | 287960.7 | 18.9 | 50.02 | 0 | 0 | Standby: initializing
Site A | Installer | Logger/50KTL-M0(SiteA) | 2026-02-20 18:10:00 | 0 | 0 | 48.21 | 287960.7 | 18.7 | 50.02 | 0 | 0 | Standby: initializing
Site A | Installer | Logger/50KTL-M0(SiteA) | 2026-02-20 18:15:00 | 0 | 0 | 48.21 | 287960.7 | 18.7 | 50.02 | 0 | 0 | Standby: initializing
Site A | Installer | Logger/50KTL-M0(SiteA) | 2026-02-20 18:20:00 | 0 | 0 | 48.21 | 287960.7 | 18.5 | 0 | 0 | 0 | Standby: no sunlight
Site A | Installer | Logger/50KTL-M0(SiteA) | 2026-02-21 00:00:00 | 0 | 0 | 0 | 287960.7 | 12.3 | 0 | 0 | 0 | Standby: no sunlight
Site A | Installer | Logger/50KTL-M0(SiteA) | 2026-02-21 07:20:00 | 0 | 0 | 0 | 287960.7 | 9.7 | 0 | 0 | 0 | Standby: initializing
Site A | Installer | Logger/50KTL-M0(SiteA) | 2026-02-21 07:25:00 | 0 | 0 | 0 | 287960.7 | 9.5 | 50.01 | 0 | 0 | Standby: detecting sunlight
Site A | Installer | Logger/50KTL-M0(SiteA) | 2026-02-21 07:30:00 | 0 | 0 | 0 | 287960.7 | 9.5 | 50.02 | 0 | 0 | Standby: detecting sunlight
Site A | Installer | Logger/50KTL-M0(SiteA) | 2026-02-21 07:35:00 | 0 | 0 | 0 | 287960.7 | 9.5 | 50 | 0 | 0 | Standby: detecting sunlight
Site A | Installer | Logger/50KTL-M0(SiteA) | 2026-02-21 07:40:00 | 0 | 0 | 0 | 287960.7 | 9.3 | 49.99 | 0 | 0 | Standby: detecting sunlight
Site A | Installer | Logger/50KTL-M0(SiteA) | 2026-02-21 07:45:00 | 0.105 | 0.13 | 0 | 287960.72 | 9.3 | 50.02 | 0.997 | 79.52 | Connected to grid
Site A | Installer | Logger/50KTL-M0(SiteA) | 2026-02-21 07:50:00 | 0.148 | 0.183 | 0.01 | 287960.74 | 9.3 | 50.02 | 1 | 80.66 | Connected to grid
Site A | Installer | Logger/50KTL-M0(SiteA) | 2026-02-21 07:55:00 | 0.157 | 0.19 | 0.03 | 287960.77 | 9.5 | 50.02 | 1 | 84.45 | Connected to grid
Site A | Installer | Logger/50KTL-M0(SiteA) | 2026-02-21 08:00:00 | 0.241 | 0.297 | 0.04 | 287960.79 | 9.5 | 50.02 | 1 | 79.27 | Connected to grid
Site A | Installer | Logger/50KTL-M0(SiteA) | 2026-02-21 08:05:00 | 0.235 | 0.296 | 0.06 | 287960.8 | 9.5 | 50.03 | 1 | 79.27 | Connected to grid
Site A | Installer | Logger/50KTL-M0(SiteA) | 2026-02-21 08:10:00 | 0.317 | 0.385 | 0.09 | 287960.82 | 9.7 | 49.98 | 1 | 82.07 | Connected to grid
Site A | Installer | Logger/50KTL-M0(SiteA) | 2026-02-21 08:15:00 | 0.375 | 0.451 | 0.11 | 287960.9 | 9.9 | 50 | 1 | 83.84 | Connected to grid
Site A | Installer | Logger/50KTL-M0(SiteA) | 2026-02-21 08:20:00 | 0.349 | 0.429 | 0.15 | 287960.91 | 9.9 | 50.04 | 1 | 81.35 | Connected to grid
Site A | Installer | Logger/50KTL-M0(SiteA) | 2026-02-21 08:25:00 | 0.451 | 0.524 | 0.18 | 287960.94 | 10.1 | 50.01 | 1 | 86.15 | Connected to grid
Site A | Installer | Logger/50KTL-M0(SiteA) | 2026-02-21 08:30:00 | 0.66 | 0.719 | 0.23 | 287960.99 | 10.3 | 50.03 | 1 | 91.72 | Connected to grid
Site A | Installer | Logger/50KTL-M0(SiteA) | 2026-02-21 08:35:00 | 1.012 | 1.084 | 0.3 | 287961.07 | 10.5 | 50.01 | 1 | 93.54 | Connected to grid
Site A | Installer | Logger/50KTL-M0(SiteA) | 2026-02-21 08:40:00 | 0.949 | 1.017 | 0.38 | 287961.17 | 10.5 | 50.01 | 1 | 93.38 | Connected to grid
Site A | Installer | Logger/50KTL-M0(SiteA) | 2026-02-21 08:45:00 | 1.057 | 1.124 | 0.46 | 287961.24 | 10.7 | 50.03 | 1 | 94.48 | Connected to grid
Site A | Installer | Logger/50KTL-M0(SiteA) | 2026-02-21 08:50:00 | 1.062 | 1.12 | 0.54 | 287961.34 | 10.9 | 49.99 | 1 | 94.67 | Connected to grid
Site A | Installer | Logger/50KTL-M0(SiteA) | 2026-02-21 08:55:00 | 1.089 | 1.152 | 0.63 | 287961.44 | 11.1 | 50 | 1 | 94.81 | Connected to grid
Site A | Installer | Logger/50KTL-M0(SiteA) | 2026-02-21 09:00:00 | 1.091 | 1.162 | 0.72 | 287961.53 | 11.1 | 49.99 | 1 | 94.66 | Connected to grid
Site A | Installer | Logger/50KTL-M0(SiteA) | 2026-02-21 09:05:00 | 1.129 | 1.201 | 0.82 | 287961.63 | 11.3 | 49.98 | 1 | 94.57 | Connected to grid
Site A | Installer | Logger/50KTL-M0(SiteA) | 2026-02-21 09:10:00 | 1.358 | 1.424 | 0.92 | 287961.74 | 11.5 | 49.98 | 1 | 95.31 | Connected to grid
Site A | Installer | Logger/50KTL-M0(SiteA) | 2026-02-21 09:15:00 | 1.767 | 1.849 | 1.06 | 287961.88 | 11.5 | 50.02 | 1 | 95.3 | Connected to grid
Site A | Installer | Logger/50KTL-M0(SiteA) | 2026-02-21 09:20:00 | 1.542 | 1.621 | 1.2 | 287962.01 | 11.7 | 50.02 | 1 | 94.94 | Connected to grid
Site A | Installer | Logger/50KTL-M0(SiteA) | 2026-02-21 09:25:00 | 1.717 | 1.801 | 1.33 | 287962.16 | 11.9 | 50.02 | 1 | 95.33 | Connected to grid
Site A | Installer | Logger/50KTL-M0(SiteA) | 2026-02-21 09:30:00 | 1.674 | 1.756 | 1.47 | 287962.32 | 11.9 | 50.04 | 1 | 95.36 | Connected to grid
Site A | Installer | Logger/50KTL-M0(SiteA) | 2026-02-21 09:35:00 | 1.794 | 1.88 | 1.62 | 287962.47 | 12.1 | 50.02 | 1 | 95.36 | Connected to grid
Site A | Installer | Logger/50KTL-M0(SiteA) | 2026-02-21 09:40:00 | 2.057 | 2.137 | 1.78 | 287962.62 | 12.1 | 50.04 | 1 | 96.21 | Connected to grid
Site A | Installer | Logger/50KTL-M0(SiteA) | 2026-02-21 09:45:00 | 2.483 | 2.585 | 1.96 | 287962.81 | 12.3 | 50.02 | 1 | 96.34 | Connected to grid
Site A | Installer | Logger/50KTL-M0(SiteA) | 2026-02-21 09:50:00 | 2.229 | 2.32 | 2.17 | 287963.03 | 12.3 | 50.02 | 1 | 96.15 | Connected to grid
Site A | Installer | Logger/50KTL-M0(SiteA) | 2026-02-21 09:55:00 | 1.94 | 2.026 | 2.34 | 287963.21 | 12.5 | 50.01 | 1 | 95.78 | Connected to grid
Site A | Installer | Logger/50KTL-M0(SiteA) | 2026-02-21 10:00:00 | 2.25 | 2.342 | 2.51 | 287963.39 | 12.5 | 50 | 1 | 96.27 | Connected to grid
Site A | Installer | Logger/50KTL-M0(SiteA) | 2026-02-21 10:05:00 | 2.262 | 2.353 | 2.7 | 287963.57 | 12.7 | 50 | 1 | 96.09 | Connected to grid
Site A | Installer | Logger/50KTL-M0(SiteA) | 2026-02-21 10:10:00 | 2.744 | 2.835 | 2.91 | 287963.8 | 12.7 | 50.02 | 1 | 96.7 | Connected to grid
Site A | Installer | Logger/50KTL-M0(SiteA) | 2026-02-21 10:15:00 | 2.18 | 2.263 | 3.11 | 287964.01 | 12.9 | 50.03 | 1 | 96.12 | Connected to grid
Site A | Installer | Logger/50KTL-M0(SiteA) | 2026-02-21 10:20:00 | 2.308 | 2.4 | 3.29 | 287964.2 | 12.9 | 50.03 | 1 | 96.36 | Connected to grid
Site A | Installer | Logger/50KTL-M0(SiteA) | 2026-02-21 10:25:00 | 3.443 | 3.545 | 3.53 | 287964.44 | 12.9 | 50.04 | 1 | 97.12 | Connected to grid
Site A | Installer | Logger/50KTL-M0(SiteA) | 2026-02-21 10:30:00 | 3.728 | 3.817 | 3.86 | 287964.77 | 13.1 | 50.02 | 1 | 97.7 | Connected to grid
Site A | Installer | Logger/50KTL-M0(SiteA) | 2026-02-21 10:35:00 | 2.919 | 3.018 | 4.12 | 287965.04 | 13.1 | 50.04 | 1 | 96.71 | Connected to grid
Site A | Installer | Logger/50KTL-M0(SiteA) | 2026-02-21 10:40:00 | 2.966 | 3.074 | 4.36 | 287965.28 | 13.1 | 50.06 | 1 | 96.69 | Connected to grid
Site A | Installer | Logger/50KTL-M0(SiteA) | 2026-02-21 10:45:00 | 3.325 | 3.413 | 4.63 | 287965.56 | 13.3 | 50.04 | 1 | 97.07 | Connected to grid
Site A | Installer | Logger/50KTL-M0(SiteA) | 2026-02-21 10:50:00 | 3.446 | 3.541 | 4.91 | 287965.85 | 13.3 | 50.04 | 1 | 97.23 | Connected to grid
Site A | Installer | Logger/50KTL-M0(SiteA) | 2026-02-21 10:55:00 | 2.973 | 3.073 | 5.18 | 287966.14 | 13.3 | 50.02 | 1 | 96.73 | Connected to grid
Site A | Installer | Logger/50KTL-M0(SiteA) | 2026-02-21 11:00:00 | 3.368 | 3.469 | 5.43 | 287966.4 | 13.5 | 50.02 | 1 | 97.1 | Connected to grid
Site A | Installer | Logger/50KTL-M0(SiteA) | 2026-02-21 11:05:00 | 3.428 | 3.532 | 5.71 | 287966.67 | 13.5 | 49.97 | 1 | 97.08 | Connected to grid
Site A | Installer | Logger/50KTL-M0(SiteA) | 2026-02-21 11:10:00 | 3.962 | 4.053 | 6.02 | 287966.99 | 13.5 | 50.01 | 1 | 97.74 | Connected to grid
Site A | Installer | Logger/50KTL-M0(SiteA) | 2026-02-21 11:15:00 | 4.978 | 5.069 | 6.38 | 287967.36 | 13.7 | 50.07 | 1 | 98.21 | Connected to grid
Site A | Installer | Logger/50KTL-M0(SiteA) | 2026-02-21 11:20:00 | 6.194 | 6.31 | 6.83 | 287967.81 | 13.7 | 50.02 | 1 | 98.21 | Connected to grid
Site A | Installer | Logger/50KTL-M0(SiteA) | 2026-02-21 11:25:00 | 5.914 | 6.024 | 7.36 | 287968.38 | 13.7 | 50.04 | 1 | 98.21 | Connected to grid
Site A | Installer | Logger/50KTL-M0(SiteA) | 2026-02-21 11:30:00 | 4.736 | 4.826 | 7.83 | 287968.83 | 13.9 | 50.01 | 1 | 97.95 | Connected to grid
Site A | Installer | Logger/50KTL-M0(SiteA) | 2026-02-21 11:35:00 | 6.829 | 6.951 | 8.31 | 287969.32 | 13.9 | 50.01 | 1 | 98.24 | Connected to grid
Site A | Installer | Logger/50KTL-M0(SiteA) | 2026-02-21 11:40:00 | 6.667 | 6.787 | 8.89 | 287969.93 | 13.9 | 50.04 | 1 | 98.24 | Connected to grid
Site A | Installer | Logger/50KTL-M0(SiteA) | 2026-02-21 11:45:00 | 5.536 | 5.641 | 9.41 | 287970.43 | 14.1 | 50.02 | 1 | 98.14 | Connected to grid
Site A | Installer | Logger/50KTL-M0(SiteA) | 2026-02-21 11:50:00 | 5.263 | 5.36 | 9.85 | 287970.89 | 14.1 | 50.03 | 1 | 98.14 | Connected to grid
Site A | Installer | Logger/50KTL-M0(SiteA) | 2026-02-21 11:55:00 | 4.561 | 4.657 | 10.27 | 287971.31 | 14.1 | 50.03 | 1 | 97.93 | Connected to grid
Site A | Installer | Logger/50KTL-M0(SiteA) | 2026-02-21 12:00:00 | 5.385 | 5.486 | 10.72 | 287971.78 | 14.3 | 50 | 1 | 98.13 | Connected to grid
Site A | Installer | Logger/50KTL-M0(SiteA) | 2026-02-21 12:05:00 | 6.368 | 6.482 | 11.21 | 287972.28 | 14.3 | 50.01 | 1 | 98.25 | Connected to grid
Site A | Installer | Logger/50KTL-M0(SiteA) | 2026-02-21 12:10:00 | 6.699 | 6.818 | 11.75 | 287972.82 | 14.3 | 50.02 | 1 | 98.25 | Connected to grid
Site A | Installer | Logger/50KTL-M0(SiteA) | 2026-02-21 12:15:00 | 6.033 | 6.146 | 12.31 | 287973.4 | 14.3 | 50 | 1 | 98.14 | Connected to grid
Site A | Installer | Logger/50KTL-M0(SiteA) | 2026-02-21 12:20:00 | 5.337 | 5.437 | 12.81 | 287973.91 | 14.5 | 50.02 | 1 | 98.14 | Connected to grid
Site A | Installer | Logger/50KTL-M0(SiteA) | 2026-02-21 12:25:00 | 7.003 | 7.128 | 13.33 | 287974.42 | 14.5 | 50.02 | 1 | 98.24 | Connected to grid
Site A | Installer | Logger/50KTL-M0(SiteA) | 2026-02-21 12:30:00 | 7.948 | 8.075 | 13.95 | 287975.06 | 14.7 | 49.99 | 1 | 98.44 | Connected to grid
Site A | Installer | Logger/50KTL-M0(SiteA) | 2026-02-21 12:35:00 | 9.208 | 9.355 | 14.66 | 287975.79 | 14.7 | 50.01 | 1 | 98.44 | Connected to grid
Site A | Installer | Logger/50KTL-M0(SiteA) | 2026-02-21 12:40:00 | 10.449 | 10.616 | 15.49 | 287976.63 | 14.7 | 50.02 | 1 | 98.44 | Connected to grid
Site A | Installer | Logger/50KTL-M0(SiteA) | 2026-02-21 12:45:00 | 11.224 | 11.416 | 16.39 | 287977.54 | 14.9 | 50.02 | 1 | 98.44 | Connected to grid
Site A | Installer | Logger/50KTL-M0(SiteA) | 2026-02-21 12:50:00 | 11.702 | 11.89 | 17.36 | 287978.53 | 14.9 | 50.02 | 1 | 98.44 | Connected to grid
Site A | Installer | Logger/50KTL-M0(SiteA) | 2026-02-21 12:55:00 | 11.493 | 11.676 | 18.31 | 287979.5 | 15.1 | 50.03 | 1 | 98.44 | Connected to grid
Site A | Installer | Logger/50KTL-M0(SiteA) | 2026-02-21 13:00:00 | 11.261 | 11.441 | 19.26 | 287980.47 | 15.1 | 50.02 | 1 | 98.44 | Connected to grid
Site A | Installer | Logger/50KTL-M0(SiteA) | 2026-02-21 13:05:00 | 10.519 | 10.686 | 20.16 | 287981.38 | 15.3 | 50.03 | 1 | 98.44 | Connected to grid
Site A | Installer | Logger/50KTL-M0(SiteA) | 2026-02-21 13:10:00 | 10.562 | 10.731 | 21 | 287982.22 | 15.3 | 50.02 | 1 | 98.44 | Connected to grid
Site A | Installer | Logger/50KTL-M0(SiteA) | 2026-02-21 13:15:00 | 11.537 | 11.721 | 21.92 | 287983.18 | 15.5 | 50.02 | 1 | 98.44 | Connected to grid
Site A | Installer | Logger/50KTL-M0(SiteA) | 2026-02-21 13:20:00 | 10.763 | 10.935 | 22.89 | 287984.16 | 15.5 | 50.02 | 1 | 98.44 | Connected to grid
Site A | Installer | Logger/50KTL-M0(SiteA) | 2026-02-21 13:25:00 | 7.555 | 7.674 | 23.63 | 287984.9 | 15.7 | 50.02 | 1 | 98.44 | Connected to grid
Site A | Installer | Logger/50KTL-M0(SiteA) | 2026-02-21 13:30:00 | 8.061 | 8.189 | 24.23 | 287985.52 | 15.9 | 49.99 | 1 | 98.45 | Connected to grid
Site A | Installer | Logger/50KTL-M0(SiteA) | 2026-02-21 13:35:00 | 7.756 | 7.878 | 24.91 | 287986.2 | 15.9 | 49.99 | 1 | 98.45 | Connected to grid
Site A | Installer | Logger/50KTL-M0(SiteA) | 2026-02-21 13:40:00 | 7.713 | 7.835 | 25.55 | 287986.87 | 15.9 | 49.99 | 1 | 98.45 | Connected to grid
Site A | Installer | Logger/50KTL-M0(SiteA) | 2026-02-21 13:45:00 | 8.386 | 8.518 | 26.23 | 287987.55 | 16.1 | 50.03 | 1 | 98.45 | Connected to grid
Site A | Installer | Logger/50KTL-M0(SiteA) | 2026-02-21 13:50:00 | 7.554 | 7.673 | 26.93 | 287988.27 | 16.1 | 50 | 1 | 98.45 | Connected to grid
Site A | Installer | Logger/50KTL-M0(SiteA) | 2026-02-21 13:55:00 | 7.886 | 8.009 | 27.54 | 287988.88 | 16.1 | 50.03 | 1 | 98.45 | Connected to grid
Site A | Installer | Logger/50KTL-M0(SiteA) | 2026-02-21 14:00:00 | 6.498 | 6.613 | 28.17 | 287989.53 | 16.1 | 50.01 | 1 | 98.25 | Connected to grid
Site A | Installer | Logger/50KTL-M0(SiteA) | 2026-02-21 14:05:00 | 5.563 | 5.667 | 28.64 | 287990.01 | 16.1 | 50.04 | 1 | 98.15 | Connected to grid
Site A | Installer | Logger/50KTL-M0(SiteA) | 2026-02-21 14:10:00 | 7.174 | 7.302 | 29.16 | 287990.53 | 16.1 | 50.03 | 1 | 98.25 | Connected to grid
Site A | Installer | Logger/50KTL-M0(SiteA) | 2026-02-21 14:15:00 | 4.647 | 4.743 | 29.68 | 287991.06 | 16.1 | 50.04 | 1 | 97.94 | Connected to grid
Site A | Installer | Logger/50KTL-M0(SiteA) | 2026-02-21 14:20:00 | 2.972 | 3.065 | 29.97 | 287991.36 | 16.3 | 50.01 | 1 | 96.74 | Connected to grid
Site A | Installer | Logger/50KTL-M0(SiteA) | 2026-02-21 14:25:00 | 2.543 | 2.627 | 30.19 | 287991.59 | 16.1 | 50.02 | 1 | 96.44 | Connected to grid
Site A | Installer | Logger/50KTL-M0(SiteA) | 2026-02-21 14:30:00 | 3.317 | 3.415 | 30.44 | 287991.84 | 16.1 | 49.99 | 1 | 97.12 | Connected to grid
Site A | Installer | Logger/50KTL-M0(SiteA) | 2026-02-21 14:35:00 | 3.047 | 3.146 | 30.7 | 287992.12 | 16.1 | 50.01 | 1 | 96.8 | Connected to grid
Site A | Installer | Logger/50KTL-M0(SiteA) | 2026-02-21 14:40:00 | 3.734 | 3.823 | 30.97 | 287992.38 | 16.1 | 50.01 | 1 | 97.71 | Connected to grid
Site A | Installer | Logger/50KTL-M0(SiteA) | 2026-02-21 14:45:00 | 3.991 | 4.082 | 31.3 | 287992.71 | 15.9 | 50.03 | 1 | 97.76 | Connected to grid
Site A | Installer | Logger/50KTL-M0(SiteA) | 2026-02-21 14:50:00 | 3.539 | 3.639 | 31.61 | 287993.03 | 15.9 | 50.01 | 1 | 97.29 | Connected to grid
Site A | Installer | Logger/50KTL-M0(SiteA) | 2026-02-21 14:55:00 | 4.019 | 4.113 | 31.92 | 287993.34 | 15.9 | 50.01 | 1 | 97.67 | Connected to grid
Site A | Installer | Logger/50KTL-M0(SiteA) | 2026-02-21 15:00:00 | 4.332 | 4.428 | 32.27 | 287993.71 | 15.9 | 49.99 | 1 | 97.79 | Connected to grid
Site A | Installer | Logger/50KTL-M0(SiteA) | 2026-02-21 15:05:00 | 4.034 | 4.136 | 32.62 | 287994.06 | 15.9 | 49.99 | 1 | 97.68 | Connected to grid
Site A | Installer | Logger/50KTL-M0(SiteA) | 2026-02-21 15:10:00 | 3.985 | 4.079 | 32.95 | 287994.4 | 15.7 | 49.99 | 1 | 97.69 | Connected to grid
Site A | Installer | Logger/50KTL-M0(SiteA) | 2026-02-21 15:15:00 | 3.608 | 3.695 | 33.27 | 287994.72 | 15.7 | 49.99 | 1 | 97.68 | Connected to grid
Site A | Installer | Logger/50KTL-M0(SiteA) | 2026-02-21 15:20:00 | 3.33 | 3.424 | 33.57 | 287995.03 | 15.7 | 50.02 | 1 | 97.27 | Connected to grid
Site A | Installer | Logger/50KTL-M0(SiteA) | 2026-02-21 15:25:00 | 3.359 | 3.444 | 33.83 | 287995.28 | 15.7 | 49.99 | 1 | 97.33 | Connected to grid
Site A | Installer | Logger/50KTL-M0(SiteA) | 2026-02-21 15:30:00 | 2.53 | 2.609 | 34.09 | 287995.55 | 15.7 | 49.99 | 1 | 96.73 | Connected to grid
Site A | Installer | Logger/50KTL-M0(SiteA) | 2026-02-21 15:35:00 | 2.431 | 2.513 | 34.3 | 287995.79 | 15.7 | 50 | 1 | 96.82 | Connected to grid
Site A | Installer | Logger/50KTL-M0(SiteA) | 2026-02-21 15:40:00 | 2.064 | 2.141 | 34.49 | 287995.98 | 15.5 | 50.01 | 1 | 96.69 | Connected to grid
Site A | Installer | Logger/50KTL-M0(SiteA) | 2026-02-21 15:45:00 | 1.384 | 1.447 | 34.63 | 287996.12 | 15.5 | 50.04 | 1 | 94.97 | Connected to grid
Site A | Installer | Logger/50KTL-M0(SiteA) | 2026-02-21 15:50:00 | 1.914 | 1.985 | 34.76 | 287996.26 | 15.5 | 50.01 | 1 | 96.42 | Connected to grid
Site A | Installer | Logger/50KTL-M0(SiteA) | 2026-02-21 15:55:00 | 2.06 | 2.124 | 34.93 | 287996.43 | 15.5 | 50.01 | 1 | 96.75 | Connected to grid
Site A | Installer | Logger/50KTL-M0(SiteA) | 2026-02-21 16:00:00 | 1.842 | 1.902 | 35.08 | 287996.59 | 15.3 | 50 | 1 | 96.43 | Connected to grid
Site A | Installer | Logger/50KTL-M0(SiteA) | 2026-02-21 16:05:00 | 1.276 | 1.352 | 35.21 | 287996.7 | 15.3 | 49.98 | 1 | 94.3 | Connected to grid
Site A | Installer | Logger/50KTL-M0(SiteA) | 2026-02-21 16:10:00 | 1.376 | 1.444 | 35.33 | 287996.85 | 15.3 | 50 | 1 | 95.31 | Connected to grid
Site A | Installer | Logger/50KTL-M0(SiteA) | 2026-02-21 16:15:00 | 1.686 | 1.747 | 35.46 | 287996.97 | 15.3 | 50.01 | 1 | 96.4 | Connected to grid
Site A | Installer | Logger/50KTL-M0(SiteA) | 2026-02-21 16:20:00 | 1.9 | 1.973 | 35.6 | 287997.12 | 15.1 | 49.99 | 1 | 96.27 | Connected to grid
Site A | Installer | Logger/50KTL-M0(SiteA) | 2026-02-21 16:25:00 | 1.185 | 1.259 | 35.72 | 287997.27 | 15.1 | 50.01 | 1 | 94.15 | Connected to grid
Site A | Installer | Logger/50KTL-M0(SiteA) | 2026-02-21 16:30:00 | 1.152 | 1.222 | 35.82 | 287997.37 | 15.1 | 49.99 | 1 | 94.31 | Connected to grid
Site A | Installer | Logger/50KTL-M0(SiteA) | 2026-02-21 16:35:00 | 0.968 | 1.052 | 35.91 | 287997.44 | 15.1 | 50.01 | 1 | 92.87 | Connected to grid
Site A | Installer | Logger/50KTL-M0(SiteA) | 2026-02-21 16:40:00 | 1.652 | 1.732 | 36.02 | 287997.6 | 15.1 | 49.99 | 1 | 95.35 | Connected to grid
Site A | Installer | Logger/50KTL-M0(SiteA) | 2026-02-21 16:45:00 | 1.487 | 1.577 | 36.16 | 287997.74 | 14.9 | 49.98 | 1 | 94.89 | Connected to grid
Site A | Installer | Logger/50KTL-M0(SiteA) | 2026-02-21 16:50:00 | 1.222 | 1.299 | 36.27 | 287997.82 | 14.9 | 50.01 | 1 | 94.08 | Connected to grid
Site A | Installer | Logger/50KTL-M0(SiteA) | 2026-02-21 16:55:00 | 1.141 | 1.212 | 36.37 | 287997.92 | 14.9 | 49.97 | 1 | 94.38 | Connected to grid
Site A | Installer | Logger/50KTL-M0(SiteA) | 2026-02-21 17:00:00 | 0.975 | 1.049 | 36.46 | 287998.05 | 14.9 | 49.97 | 1 | 93.01 | Connected to grid
Site A | Installer | Logger/50KTL-M0(SiteA) | 2026-02-21 17:05:00 | 1.047 | 1.127 | 36.54 | 287998.11 | 14.9 | 50.04 | 1 | 92.96 | Connected to grid
Site A | Installer | Logger/50KTL-M0(SiteA) | 2026-02-21 17:10:00 | 0.938 | 1.01 | 36.62 | 287998.21 | 14.7 | 50.03 | 1 | 93.05 | Connected to grid
Site A | Installer | Logger/50KTL-M0(SiteA) | 2026-02-21 17:15:00 | 0.841 | 0.904 | 36.7 | 287998.3 | 14.7 | 50.01 | 1 | 93.04 | Connected to grid
Site A | Installer | Logger/50KTL-M0(SiteA) | 2026-02-21 17:20:00 | 0.612 | 0.659 | 36.76 | 287998.35 | 14.7 | 50 | 1 | 92.66 | Connected to grid
Site A | Installer | Logger/50KTL-M0(SiteA) | 2026-02-21 17:25:00 | 0.631 | 0.685 | 36.81 | 287998.42 | 14.7 | 49.98 | 1 | 92.75 | Connected to grid
Site A | Installer | Logger/50KTL-M0(SiteA) | 2026-02-21 17:30:00 | 0.416 | 0.486 | 36.86 | 287998.45 | 14.7 | 50.01 | 1 | 85.56 | Connected to grid
Site A | Installer | Logger/50KTL-M0(SiteA) | 2026-02-21 17:35:00 | 0.276 | 0.355 | 36.89 | 287998.5 | 14.5 | 50 | 1 | 79.78 | Connected to grid
Site A | Installer | Logger/50KTL-M0(SiteA) | 2026-02-21 17:40:00 | 0.197 | 0.259 | 36.9 | 287998.53 | 14.5 | 49.99 | 1 | 77.87 | Connected to grid
Site A | Installer | Logger/50KTL-M0(SiteA) | 2026-02-21 17:45:00 | 0.139 | 0.168 | 36.92 | 287998.54 | 14.5 | 49.98 | 1 | 79.78 | Connected to grid
Site A | Installer | Logger/50KTL-M0(SiteA) | 2026-02-21 17:50:00 | 0.057 | 0.065 | 36.93 | 287998.55 | 14.5 | 50.03 | 1 | 78.73 | Connected to grid
Site A | Installer | Logger/50KTL-M0(SiteA) | 2026-02-21 17:55:00 | 0.002 | 0 | 36.93 | 287998.59 | 14.5 | 50.01 | 0.983 | 0 | Connected to grid
Site A | Installer | Logger/50KTL-M0(SiteA) | 2026-02-21 18:00:00 | 0 | 0 | 36.93 | 287998.6 | 14.5 | 50.02 | 0 | 0 | Standby: detecting sunlight
Site A | Installer | Logger/50KTL-M0(SiteA) | 2026-02-21 18:05:00 | 0 | 0 | 36.93 | 287998.6 | 14.3 | 50.04 | 0 | 0 | Standby: detecting sunlight
Site A | Installer | Logger/50KTL-M0(SiteA) | 2026-02-21 18:10:00 | 0 | 0 | 36.93 | 287998.6 | 14.3 | 50.01 | 0 | 0 | Standby: initializing
Site A | Installer | Logger/50KTL-M0(SiteA) | 2026-02-21 18:15:00 | 0 | 0 | 36.93 | 287998.6 | 14.3 | 50.01 | 0 | 0 | Standby: initializing
Site A | Installer | Logger/50KTL-M0(SiteA) | 2026-02-21 18:20:00 | 0 | 0 | 36.93 | 287998.6 | 14.3 | 50.01 | 0 | 0 | Standby: initializing
Site A | Installer | Logger/50KTL-M0(SiteA) | 2026-02-21 18:25:00 | 0 | 0 | 36.93 | 287998.6 | 14.1 | 0 | 0 | 0 | Standby: no sunlight
Site A | Installer | Logger/50KTL-M0(SiteA) | 2026-02-22 00:00:00 | 0 | 0 | 0 | 287998.6 | 8.5 | 0 | 0 | 0 | Standby: no sunlight
Site A | Installer | Logger/50KTL-M0(SiteA) | 2026-02-22 07:10:00 | 0 | 0 | 0 | 287998.6 | 7.2 | 0 | 0 | 0 | Standby: initializing
Site A | Installer | Logger/50KTL-M0(SiteA) | 2026-02-22 07:15:00 | 0 | 0 | 0 | 287998.6 | 7.2 | 50 | 0 | 0 | Standby: detecting sunlight
Site A | Installer | Logger/50KTL-M0(SiteA) | 2026-02-22 07:20:00 | 0 | 0 | 0 | 287998.6 | 7 | 50.01 | 0 | 0 | Standby: detecting sunlight
Site A | Installer | Logger/50KTL-M0(SiteA) | 2026-02-22 07:25:00 | 0 | 0 | 0 | 287998.6 | 7 | 50 | 0 | 0 | Standby: detecting sunlight
Site A | Installer | Logger/50KTL-M0(SiteA) | 2026-02-22 07:30:00 | 0 | 0 | 0 | 287998.6 | 7 | 50 | 0 | 0 | Standby: detecting sunlight
Site A | Installer | Logger/50KTL-M0(SiteA) | 2026-02-22 07:35:00 | 0 | 0 | 0 | 287998.6 | 7 | 50.01 | 0 | 0 | Standby: detecting sunlight
Site A | Installer | Logger/50KTL-M0(SiteA) | 2026-02-22 07:40:00 | 0.092 | 0.118 | 0 | 287998.61 | 7 | 50.02 | 1 | 78.11 | Connected to grid
Site A | Installer | Logger/50KTL-M0(SiteA) | 2026-02-22 07:45:00 | 0.108 | 0.135 | 0.01 | 287998.61 | 7 | 50.01 | 1 | 79.78 | Connected to grid
Site A | Installer | Logger/50KTL-M0(SiteA) | 2026-02-22 07:50:00 | 0.163 | 0.213 | 0.02 | 287998.61 | 7.2 | 50 | 1 | 80.82 | Connected to grid
Site A | Installer | Logger/50KTL-M0(SiteA) | 2026-02-22 07:55:00 | 0.208 | 0.267 | 0.04 | 287998.64 | 7.2 | 50.01 | 1 | 76.31 | Connected to grid
Site A | Installer | Logger/50KTL-M0(SiteA) | 2026-02-22 08:00:00 | 0.453 | 0.524 | 0.07 | 287998.68 | 7.4 | 49.99 | 1 | 86.27 | Connected to grid
Site A | Installer | Logger/50KTL-M0(SiteA) | 2026-02-22 08:05:00 | 0.518 | 0.598 | 0.12 | 287998.73 | 7.6 | 50.01 | 1 | 85.77 | Connected to grid
Site A | Installer | Logger/50KTL-M0(SiteA) | 2026-02-22 08:10:00 | 0.593 | 0.641 | 0.16 | 287998.77 | 7.6 | 49.99 | 1 | 92.46 | Connected to grid
Site A | Installer | Logger/50KTL-M0(SiteA) | 2026-02-22 08:15:00 | 0.6 | 0.664 | 0.21 | 287998.83 | 7.8 | 50.02 | 1 | 90.28 | Connected to grid
Site A | Installer | Logger/50KTL-M0(SiteA) | 2026-02-22 08:20:00 | 0.718 | 0.774 | 0.26 | 287998.88 | 8 | 50.02 | 1 | 92.7 | Connected to grid
Site A | Installer | Logger/50KTL-M0(SiteA) | 2026-02-22 08:25:00 | 0.683 | 0.738 | 0.32 | 287998.94 | 8.2 | 49.98 | 1 | 92.59 | Connected to grid
Site A | Installer | Logger/50KTL-M0(SiteA) | 2026-02-22 08:30:00 | 0.841 | 0.901 | 0.38 | 287999.01 | 8.4 | 50 | 1 | 93.27 | Connected to grid
Site A | Installer | Logger/50KTL-M0(SiteA) | 2026-02-22 08:35:00 | 1.01 | 1.074 | 0.46 | 287999.09 | 8.6 | 50 | 1 | 93.14 | Connected to grid
Site A | Installer | Logger/50KTL-M0(SiteA) | 2026-02-22 08:40:00 | 1.077 | 1.13 | 0.54 | 287999.19 | 8.8 | 50.01 | 1 | 94.61 | Connected to grid
Site A | Installer | Logger/50KTL-M0(SiteA) | 2026-02-22 08:45:00 | 0.972 | 1.049 | 0.63 | 287999.29 | 9 | 49.99 | 1 | 92.68 | Connected to grid
Site A | Installer | Logger/50KTL-M0(SiteA) | 2026-02-22 08:50:00 | 1.179 | 1.253 | 0.71 | 287999.36 | 9.2 | 50.01 | 1 | 94.01 | Connected to grid
Site A | Installer | Logger/50KTL-M0(SiteA) | 2026-02-22 08:55:00 | 1.225 | 1.303 | 0.8 | 287999.46 | 9.4 | 50 | 1 | 94.08 | Connected to grid
Site A | Installer | Logger/50KTL-M0(SiteA) | 2026-02-22 09:00:00 | 1.224 | 1.301 | 0.91 | 287999.59 | 9.4 | 49.99 | 1 | 94.15 | Connected to grid
Site A | Installer | Logger/50KTL-M0(SiteA) | 2026-02-22 09:05:00 | 1.196 | 1.269 | 1.02 | 287999.71 | 9.6 | 49.99 | 1 | 94.01 | Connected to grid
Site A | Installer | Logger/50KTL-M0(SiteA) | 2026-02-22 09:10:00 | 1.442 | 1.524 | 1.14 | 287999.82 | 9.8 | 49.99 | 1 | 94.68 | Connected to grid
Site A | Installer | Logger/50KTL-M0(SiteA) | 2026-02-22 09:15:00 | 1.368 | 1.444 | 1.26 | 287999.95 | 10 | 50.03 | 1 | 94.76 | Connected to grid
Site A | Installer | Logger/50KTL-M0(SiteA) | 2026-02-22 09:20:00 | 1.525 | 1.605 | 1.38 | 288000.06 | 10 | 50.02 | 1 | 94.98 | Connected to grid
Site A | Installer | Logger/50KTL-M0(SiteA) | 2026-02-22 09:25:00 | 1.662 | 1.745 | 1.5 | 288000.22 | 10.2 | 50.04 | 1 | 95.15 | Connected to grid
Site A | Installer | Logger/50KTL-M0(SiteA) | 2026-02-22 09:30:00 | 1.857 | 1.931 | 1.64 | 288000.36 | 10.4 | 50.02 | 1 | 96.17 | Connected to grid
Site A | Installer | Logger/50KTL-M0(SiteA) | 2026-02-22 09:35:00 | 1.826 | 1.899 | 1.79 | 288000.51 | 10.6 | 50.02 | 1 | 96.15 | Connected to grid
Site A | Installer | Logger/50KTL-M0(SiteA) | 2026-02-22 09:40:00 | 2.042 | 2.122 | 1.95 | 288000.67 | 10.6 | 50.01 | 1 | 96.2 | Connected to grid
Site A | Installer | Logger/50KTL-M0(SiteA) | 2026-02-22 09:45:00 | 2.272 | 2.353 | 2.12 | 288000.85 | 10.6 | 50.03 | 1 | 96.55 | Connected to grid
Site A | Installer | Logger/50KTL-M0(SiteA) | 2026-02-22 09:50:00 | 2.238 | 2.317 | 2.32 | 288001.05 | 10.8 | 50.02 | 1 | 96.59 | Connected to grid
Site A | Installer | Logger/50KTL-M0(SiteA) | 2026-02-22 09:55:00 | 2.181 | 2.259 | 2.52 | 288001.27 | 11 | 50.02 | 1 | 96.53 | Connected to grid
Site A | Installer | Logger/50KTL-M0(SiteA) | 2026-02-22 10:00:00 | 2.544 | 2.629 | 2.72 | 288001.45 | 11 | 50.02 | 1 | 96.91 | Connected to grid
Site A | Installer | Logger/50KTL-M0(SiteA) | 2026-02-22 10:05:00 | 2.412 | 2.491 | 2.92 | 288001.66 | 11.2 | 50.03 | 1 | 96.78 | Connected to grid
Site A | Installer | Logger/50KTL-M0(SiteA) | 2026-02-22 10:10:00 | 2.734 | 2.818 | 3.12 | 288001.89 | 11.2 | 50.03 | 1 | 96.94 | Connected to grid
Site A | Installer | Logger/50KTL-M0(SiteA) | 2026-02-22 10:15:00 | 2.918 | 2.99 | 3.36 | 288002.11 | 11.4 | 50.02 | 1 | 97.53 | Connected to grid
Site A | Installer | Logger/50KTL-M0(SiteA) | 2026-02-22 10:20:00 | 3.451 | 3.543 | 3.63 | 288002.39 | 11.4 | 50.04 | 1 | 97.43 | Connected to grid
Site A | Installer | Logger/50KTL-M0(SiteA) | 2026-02-22 10:25:00 | 3.441 | 3.544 | 3.92 | 288002.7 | 11.6 | 50.03 | 1 | 97.21 | Connected to grid
Site A | Installer | Logger/50KTL-M0(SiteA) | 2026-02-22 10:30:00 | 3.887 | 3.979 | 4.22 | 288003.01 | 11.6 | 50.03 | 1 | 97.76 | Connected to grid
Site A | Installer | Logger/50KTL-M0(SiteA) | 2026-02-22 10:35:00 | 3.539 | 3.643 | 4.53 | 288003.32 | 11.6 | 50.02 | 1 | 97.15 | Connected to grid
Site A | Installer | Logger/50KTL-M0(SiteA) | 2026-02-22 10:40:00 | 4.058 | 4.149 | 4.85 | 288003.63 | 11.8 | 50.02 | 1 | 97.81 | Connected to grid
Site A | Installer | Logger/50KTL-M0(SiteA) | 2026-02-22 10:45:00 | 3.908 | 3.999 | 5.18 | 288004.02 | 11.8 | 50.05 | 1 | 97.71 | Connected to grid
Site A | Installer | Logger/50KTL-M0(SiteA) | 2026-02-22 10:50:00 | 4.262 | 4.358 | 5.52 | 288004.33 | 12 | 50.05 | 1 | 97.81 | Connected to grid
Site A | Installer | Logger/50KTL-M0(SiteA) | 2026-02-22 10:55:00 | 4.01 | 4.103 | 5.85 | 288004.68 | 12 | 50.03 | 1 | 97.73 | Connected to grid
Site A | Installer | Logger/50KTL-M0(SiteA) | 2026-02-22 11:00:00 | 3.645 | 3.734 | 6.16 | 288005.01 | 12.2 | 50 | 1 | 97.6 | Connected to grid
Site A | Installer | Logger/50KTL-M0(SiteA) | 2026-02-22 11:05:00 | 3.701 | 3.801 | 6.48 | 288005.33 | 12.2 | 50.01 | 1 | 97.62 | Connected to grid
Site A | Installer | Logger/50KTL-M0(SiteA) | 2026-02-22 11:10:00 | 3.932 | 4.023 | 6.79 | 288005.64 | 12.4 | 50.02 | 1 | 97.73 | Connected to grid
Site A | Installer | Logger/50KTL-M0(SiteA) | 2026-02-22 11:15:00 | 4.286 | 4.382 | 7.13 | 288005.99 | 12.4 | 50 | 1 | 97.83 | Connected to grid
Site A | Installer | Logger/50KTL-M0(SiteA) | 2026-02-22 11:20:00 | 4.129 | 4.215 | 7.5 | 288006.35 | 12.4 | 49.99 | 1 | 97.81 | Connected to grid
Site A | Installer | Logger/50KTL-M0(SiteA) | 2026-02-22 11:25:00 | 4.35 | 4.437 | 7.85 | 288006.73 | 12.6 | 50.01 | 1 | 98.05 | Connected to grid
Site A | Installer | Logger/50KTL-M0(SiteA) | 2026-02-22 11:30:00 | 4.388 | 4.475 | 8.22 | 288007.12 | 12.6 | 50 | 1 | 98.07 | Connected to grid
Site A | Installer | Logger/50KTL-M0(SiteA) | 2026-02-22 11:35:00 | 4.278 | 4.374 | 8.58 | 288007.47 | 12.6 | 50 | 1 | 97.78 | Connected to grid
Site A | Installer | Logger/50KTL-M0(SiteA) | 2026-02-22 11:40:00 | 4.501 | 4.59 | 8.95 | 288007.83 | 12.8 | 50 | 1 | 98.07 | Connected to grid
Site A | Installer | Logger/50KTL-M0(SiteA) | 2026-02-22 11:45:00 | 4.369 | 4.457 | 9.32 | 288008.2 | 12.8 | 50.02 | 1 | 98.07 | Connected to grid
Site A | Installer | Logger/50KTL-M0(SiteA) | 2026-02-22 11:50:00 | 4.633 | 4.731 | 9.7 | 288008.62 | 13 | 50.02 | 1 | 97.93 | Connected to grid
Site A | Installer | Logger/50KTL-M0(SiteA) | 2026-02-22 11:55:00 | 4.35 | 4.436 | 10.09 | 288009 | 13 | 50.02 | 1 | 98.07 | Connected to grid
Site A | Installer | Logger/50KTL-M0(SiteA) | 2026-02-22 12:00:00 | 4.688 | 4.788 | 10.46 | 288009.37 | 13 | 50.02 | 1 | 97.92 | Connected to grid
Site A | Installer | Logger/50KTL-M0(SiteA) | 2026-02-22 12:05:00 | 4.817 | 4.906 | 10.87 | 288009.82 | 13 | 49.96 | 1 | 98.19 | Connected to grid
Site A | Installer | Logger/50KTL-M0(SiteA) | 2026-02-22 12:10:00 | 5.008 | 5.1 | 11.27 | 288010.2 | 13.2 | 49.99 | 1 | 98.2 | Connected to grid
Site A | Installer | Logger/50KTL-M0(SiteA) | 2026-02-22 12:15:00 | 4.83 | 4.919 | 11.67 | 288010.61 | 13.2 | 49.99 | 1 | 98.21 | Connected to grid
Site A | Installer | Logger/50KTL-M0(SiteA) | 2026-02-22 12:20:00 | 5.201 | 5.299 | 12.08 | 288011.05 | 13.4 | 50.01 | 1 | 98.21 | Connected to grid
Site A | Installer | Logger/50KTL-M0(SiteA) | 2026-02-22 12:25:00 | 4.968 | 5.059 | 12.51 | 288011.46 | 13.4 | 49.99 | 1 | 98.19 | Connected to grid
Site A | Installer | Logger/50KTL-M0(SiteA) | 2026-02-22 12:30:00 | 5.049 | 5.154 | 12.94 | 288011.91 | 13.4 | 50.02 | 1 | 98.08 | Connected to grid
Site A | Installer | Logger/50KTL-M0(SiteA) | 2026-02-22 12:35:00 | 5.178 | 5.28 | 13.36 | 288012.34 | 13.6 | 50.01 | 1 | 98.16 | Connected to grid
Site A | Installer | Logger/50KTL-M0(SiteA) | 2026-02-22 12:40:00 | 5.27 | 5.373 | 13.8 | 288012.8 | 13.6 | 50.03 | 1 | 98.16 | Connected to grid
Site A | Installer | Logger/50KTL-M0(SiteA) | 2026-02-22 12:45:00 | 5.549 | 5.658 | 14.26 | 288013.26 | 13.6 | 50.04 | 1 | 98.06 | Connected to grid
Site A | Installer | Logger/50KTL-M0(SiteA) | 2026-02-22 12:50:00 | 6.263 | 6.385 | 14.74 | 288013.76 | 13.6 | 50.02 | 1 | 98.06 | Connected to grid
Site A | Installer | Logger/50KTL-M0(SiteA) | 2026-02-22 12:55:00 | 6.578 | 6.7 | 15.28 | 288014.29 | 13.8 | 50.03 | 1 | 98.18 | Connected to grid
Site A | Installer | Logger/50KTL-M0(SiteA) | 2026-02-22 13:00:00 | 6.365 | 6.483 | 15.81 | 288014.84 | 13.8 | 50.01 | 1 | 98.18 | Connected to grid
Site A | Installer | Logger/50KTL-M0(SiteA) | 2026-02-22 13:05:00 | 8.281 | 8.42 | 16.42 | 288015.48 | 14 | 50.02 | 1 | 98.36 | Connected to grid
Site A | Installer | Logger/50KTL-M0(SiteA) | 2026-02-22 13:10:00 | 8.17 | 8.306 | 17.11 | 288016.18 | 14 | 50.02 | 1 | 98.36 | Connected to grid
Site A | Installer | Logger/50KTL-M0(SiteA) | 2026-02-22 13:15:00 | 8.024 | 8.16 | 17.8 | 288016.86 | 14 | 50.01 | 1 | 98.36 | Connected to grid
Site A | Installer | Logger/50KTL-M0(SiteA) | 2026-02-22 13:20:00 | 8.304 | 8.444 | 18.47 | 288017.57 | 14.2 | 50.02 | 1 | 98.36 | Connected to grid
Site A | Installer | Logger/50KTL-M0(SiteA) | 2026-02-22 13:25:00 | 8.995 | 9.147 | 19.21 | 288018.31 | 14.2 | 50 | 1 | 98.36 | Connected to grid
Site A | Installer | Logger/50KTL-M0(SiteA) | 2026-02-22 13:30:00 | 9.204 | 9.353 | 19.95 | 288019.06 | 14.4 | 50.01 | 1 | 98.36 | Connected to grid
Site A | Installer | Logger/50KTL-M0(SiteA) | 2026-02-22 13:35:00 | 8.39 | 8.526 | 20.71 | 288019.83 | 14.6 | 49.97 | 1 | 98.36 | Connected to grid
Site A | Installer | Logger/50KTL-M0(SiteA) | 2026-02-22 13:40:00 | 8.563 | 8.701 | 21.43 | 288020.57 | 14.6 | 50.02 | 1 | 98.36 | Connected to grid
Site A | Installer | Logger/50KTL-M0(SiteA) | 2026-02-22 13:45:00 | 7.877 | 8.004 | 22.11 | 288021.26 | 14.6 | 50.03 | 1 | 98.36 | Connected to grid
Site A | Installer | Logger/50KTL-M0(SiteA) | 2026-02-22 13:50:00 | 8.621 | 8.756 | 22.79 | 288021.96 | 14.8 | 50.05 | 1 | 98.36 | Connected to grid
Site A | Installer | Logger/50KTL-M0(SiteA) | 2026-02-22 13:55:00 | 8.254 | 8.385 | 23.51 | 288022.69 | 14.8 | 50.03 | 1 | 98.36 | Connected to grid
Site A | Installer | Logger/50KTL-M0(SiteA) | 2026-02-22 14:00:00 | 6.602 | 6.721 | 24.12 | 288023.29 | 15 | 50.03 | 1 | 98.21 | Connected to grid
Site A | Installer | Logger/50KTL-M0(SiteA) | 2026-02-22 14:05:00 | 8.23 | 8.361 | 24.78 | 288023.98 | 15 | 50.05 | 1 | 98.42 | Connected to grid
Site A | Installer | Logger/50KTL-M0(SiteA) | 2026-02-22 14:10:00 | 8.251 | 8.382 | 25.46 | 288024.69 | 15.2 | 50.05 | 1 | 98.42 | Connected to grid
Site A | Installer | Logger/50KTL-M0(SiteA) | 2026-02-22 14:15:00 | 8.539 | 8.675 | 26.15 | 288025.37 | 15.2 | 50.03 | 1 | 98.42 | Connected to grid
Site A | Installer | Logger/50KTL-M0(SiteA) | 2026-02-22 14:20:00 | 8.6 | 8.737 | 26.86 | 288026.09 | 15.4 | 50.02 | 1 | 98.42 | Connected to grid
Site A | Installer | Logger/50KTL-M0(SiteA) | 2026-02-22 14:25:00 | 10.903 | 11.079 | 27.66 | 288026.91 | 15.4 | 50 | 1 | 98.42 | Connected to grid
Site A | Installer | Logger/50KTL-M0(SiteA) | 2026-02-22 14:30:00 | 9.011 | 9.154 | 28.48 | 288027.74 | 15.4 | 50.01 | 1 | 98.42 | Connected to grid
Site A | Installer | Logger/50KTL-M0(SiteA) | 2026-02-22 14:35:00 | 6.077 | 6.19 | 29.18 | 288028.46 | 15.6 | 50.01 | 1 | 98.24 | Connected to grid
Site A | Installer | Logger/50KTL-M0(SiteA) | 2026-02-22 14:40:00 | 4.28 | 4.396 | 29.66 | 288028.96 | 15.6 | 49.98 | 1 | 97.37 | Connected to grid
Site A | Installer | Logger/50KTL-M0(SiteA) | 2026-02-22 14:45:00 | 7.467 | 7.601 | 30.19 | 288029.48 | 15.8 | 50 | 1 | 98.24 | Connected to grid
Site A | Installer | Logger/50KTL-M0(SiteA) | 2026-02-22 14:50:00 | 7.452 | 7.586 | 30.8 | 288030.08 | 15.8 | 49.97 | 1 | 98.24 | Connected to grid
Site A | Installer | Logger/50KTL-M0(SiteA) | 2026-02-22 14:55:00 | 7.215 | 7.344 | 31.42 | 288030.74 | 15.8 | 49.97 | 1 | 98.24 | Connected to grid
Site A | Installer | Logger/50KTL-M0(SiteA) | 2026-02-22 15:00:00 | 7.572 | 7.693 | 32.02 | 288031.35 | 15.8 | 50.01 | 1 | 98.43 | Connected to grid
Site A | Installer | Logger/50KTL-M0(SiteA) | 2026-02-22 15:05:00 | 5.837 | 5.947 | 32.58 | 288031.92 | 16 | 50.04 | 1 | 98.15 | Connected to grid
Site A | Installer | Logger/50KTL-M0(SiteA) | 2026-02-22 15:10:00 | 5.393 | 5.495 | 33.06 | 288032.39 | 16 | 50 | 1 | 98.14 | Connected to grid
Site A | Installer | Logger/50KTL-M0(SiteA) | 2026-02-22 15:15:00 | 4.753 | 4.873 | 33.47 | 288032.83 | 16 | 50.02 | 1 | 97.51 | Connected to grid
Site A | Installer | Logger/50KTL-M0(SiteA) | 2026-02-22 15:20:00 | 5.831 | 5.938 | 33.92 | 288033.28 | 16 | 50.03 | 1 | 98.16 | Connected to grid
Site A | Installer | Logger/50KTL-M0(SiteA) | 2026-02-22 15:25:00 | 5.678 | 5.816 | 34.41 | 288033.77 | 16 | 49.99 | 1 | 97.64 | Connected to grid
Site A | Installer | Logger/50KTL-M0(SiteA) | 2026-02-22 15:30:00 | 6.48 | 6.597 | 34.94 | 288034.33 | 16 | 50 | 1 | 98.26 | Connected to grid
Site A | Installer | Logger/50KTL-M0(SiteA) | 2026-02-22 15:35:00 | 6.246 | 6.372 | 35.48 | 288034.85 | 16 | 49.98 | 1 | 98.16 | Connected to grid
Site A | Installer | Logger/50KTL-M0(SiteA) | 2026-02-22 15:40:00 | 6.435 | 6.549 | 36.01 | 288035.42 | 16 | 49.97 | 1 | 98.24 | Connected to grid
Site A | Installer | Logger/50KTL-M0(SiteA) | 2026-02-22 15:45:00 | 6.118 | 6.229 | 36.51 | 288035.92 | 16 | 49.96 | 1 | 98.16 | Connected to grid
Site A | Installer | Logger/50KTL-M0(SiteA) | 2026-02-22 15:50:00 | 6.545 | 6.662 | 37.02 | 288036.43 | 16 | 49.96 | 1 | 98.27 | Connected to grid
Site A | Installer | Logger/50KTL-M0(SiteA) | 2026-02-22 15:55:00 | 5.58 | 5.714 | 37.52 | 288036.95 | 16 | 49.97 | 1 | 97.65 | Connected to grid
Site A | Installer | Logger/50KTL-M0(SiteA) | 2026-02-22 16:00:00 | 5.933 | 6.044 | 38 | 288037.42 | 16.2 | 50.04 | 1 | 98.16 | Connected to grid
Site A | Installer | Logger/50KTL-M0(SiteA) | 2026-02-22 16:05:00 | 5.849 | 5.958 | 38.47 | 288037.93 | 16.2 | 50.07 | 1 | 98.16 | Connected to grid
Site A | Installer | Logger/50KTL-M0(SiteA) | 2026-02-22 16:10:00 | 5.658 | 5.794 | 39 | 288038.44 | 16.2 | 50.02 | 1 | 97.65 | Connected to grid
Site A | Installer | Logger/50KTL-M0(SiteA) | 2026-02-22 16:15:00 | 4.352 | 4.473 | 39.42 | 288038.88 | 16.2 | 50.01 | 1 | 97.3 | Connected to grid
Site A | Installer | Logger/50KTL-M0(SiteA) | 2026-02-22 16:20:00 | 3.577 | 3.671 | 39.77 | 288039.25 | 16.2 | 50 | 1 | 97.21 | Connected to grid
Site A | Installer | Logger/50KTL-M0(SiteA) | 2026-02-22 16:25:00 | 4.16 | 4.273 | 40.09 | 288039.57 | 16.2 | 49.98 | 1 | 97.33 | Connected to grid
Site A | Installer | Logger/50KTL-M0(SiteA) | 2026-02-22 16:30:00 | 5.344 | 5.444 | 40.45 | 288039.94 | 16.2 | 49.99 | 1 | 98.16 | Connected to grid
Site A | Installer | Logger/50KTL-M0(SiteA) | 2026-02-22 16:35:00 | 4.599 | 4.716 | 40.86 | 288040.35 | 16.2 | 49.97 | 1 | 97.53 | Connected to grid
Site A | Installer | Logger/50KTL-M0(SiteA) | 2026-02-22 16:40:00 | 3.178 | 3.282 | 41.19 | 288040.69 | 16.2 | 50 | 1 | 96.82 | Connected to grid
Site A | Installer | Logger/50KTL-M0(SiteA) | 2026-02-22 16:45:00 | 1.237 | 1.309 | 41.4 | 288040.89 | 16.2 | 49.99 | 1 | 94.43 | Connected to grid
Site A | Installer | Logger/50KTL-M0(SiteA) | 2026-02-22 16:50:00 | 1.549 | 1.622 | 41.48 | 288040.99 | 16.2 | 49.98 | 1 | 95.42 | Connected to grid
Site A | Installer | Logger/50KTL-M0(SiteA) | 2026-02-22 16:55:00 | 0.944 | 1.009 | 41.59 | 288041.09 | 16.2 | 50 | 1 | 93.54 | Connected to grid
Site A | Installer | Logger/50KTL-M0(SiteA) | 2026-02-22 17:00:00 | 2.025 | 2.115 | 41.71 | 288041.23 | 16 | 50.01 | 1 | 95.8 | Connected to grid
Site A | Installer | Logger/50KTL-M0(SiteA) | 2026-02-22 17:05:00 | 0.807 | 0.861 | 41.85 | 288041.38 | 16 | 50.03 | 1 | 93.59 | Connected to grid
Site A | Installer | Logger/50KTL-M0(SiteA) | 2026-02-22 17:10:00 | 1.304 | 1.367 | 41.92 | 288041.44 | 16 | 50 | 1 | 95.42 | Connected to grid
Site A | Installer | Logger/50KTL-M0(SiteA) | 2026-02-22 17:15:00 | 1.517 | 1.588 | 42.05 | 288041.59 | 16 | 50.01 | 1 | 95.53 | Connected to grid
Site A | Installer | Logger/50KTL-M0(SiteA) | 2026-02-22 17:20:00 | 1.523 | 1.603 | 42.18 | 288041.72 | 16 | 50.01 | 1 | 95.38 | Connected to grid
Site A | Installer | Logger/50KTL-M0(SiteA) | 2026-02-22 17:25:00 | 1.337 | 1.394 | 42.3 | 288041.84 | 15.8 | 50 | 1 | 95.49 | Connected to grid
Site A | Installer | Logger/50KTL-M0(SiteA) | 2026-02-22 17:30:00 | 1.054 | 1.113 | 42.39 | 288041.94 | 15.8 | 50 | 1 | 94.59 | Connected to grid
Site A | Installer | Logger/50KTL-M0(SiteA) | 2026-02-22 17:35:00 | 0.683 | 0.745 | 42.47 | 288042.03 | 15.8 | 50 | 1 | 91.65 | Connected to grid
Site A | Installer | Logger/50KTL-M0(SiteA) | 2026-02-22 17:40:00 | 0.463 | 0.533 | 42.52 | 288042.08 | 15.8 | 49.98 | 1 | 86.77 | Connected to grid
Site A | Installer | Logger/50KTL-M0(SiteA) | 2026-02-22 17:45:00 | 0.349 | 0.416 | 42.55 | 288042.13 | 15.6 | 49.98 | 1 | 84.27 | Connected to grid
Site A | Installer | Logger/50KTL-M0(SiteA) | 2026-02-22 17:50:00 | 0.158 | 0.21 | 42.57 | 288042.14 | 15.6 | 50.03 | 1 | 77.87 | Connected to grid
Site A | Installer | Logger/50KTL-M0(SiteA) | 2026-02-22 17:55:00 | 0.097 | 0.132 | 42.58 | 288042.17 | 15.6 | 49.98 | 1 | 78.73 | Connected to grid
Site A | Installer | Logger/50KTL-M0(SiteA) | 2026-02-22 18:00:00 | 0.049 | 0.053 | 42.59 | 288042.19 | 15.4 | 49.99 | 1 | 79.52 | Connected to grid
Site A | Installer | Logger/50KTL-M0(SiteA) | 2026-02-22 18:05:00 | 0 | 0 | 42.59 | 288042.21 | 15.4 | 50.04 | 0 | 0 | Standby: detecting sunlight
Site A | Installer | Logger/50KTL-M0(SiteA) | 2026-02-22 18:10:00 | 0 | 0 | 42.59 | 288042.21 | 15.4 | 49.99 | 0 | 0 | Standby: detecting sunlight
Site A | Installer | Logger/50KTL-M0(SiteA) | 2026-02-22 18:15:00 | 0 | 0 | 42.59 | 288042.21 | 15.2 | 50.01 | 0 | 0 | Standby: initializing
Site A | Installer | Logger/50KTL-M0(SiteA) | 2026-02-22 18:20:00 | 0 | 0 | 42.59 | 288042.21 | 15.2 | 50.01 | 0 | 0 | Standby: initializing
Site A | Installer | Logger/50KTL-M0(SiteA) | 2026-02-22 18:25:00 | 0 | 0 | 42.59 | 288042.21 | 15.2 | 50.01 | 0 | 0 | Standby: initializing
Site A | Installer | Logger/50KTL-M0(SiteA) | 2026-02-22 18:30:00 | 0 | 0 | 42.59 | 288042.21 | 15.1 | 0 | 0 | 0 | Standby: no sunlight
Site A | Installer | Logger/50KTL-M0(SiteA) | 2026-02-23 00:00:00 | 0 | 0 | 0 | 288042.21 | 9.1 | 0 | 0 | 0 | Standby: no sunlight
Site A | Installer | Logger/50KTL-M0(SiteA) | 2026-02-23 07:05:00 | 0 | 0 | 0 | 288042.21 | 7.9 | 0 | 0 | 0 | Standby: initializing
Site A | Installer | Logger/50KTL-M0(SiteA) | 2026-02-23 07:10:00 | 0 | 0 | 0 | 288042.21 | 7.9 | 0 | 0 | 0 | Standby: initializing
Site A | Installer | Logger/50KTL-M0(SiteA) | 2026-02-23 07:15:00 | 0 | 0 | 0 | 288042.21 | 7.7 | 49.98 | 0 | 0 | Standby: detecting sunlight
Site A | Installer | Logger/50KTL-M0(SiteA) | 2026-02-23 07:20:00 | 0 | 0 | 0 | 288042.21 | 7.7 | 50.03 | 0 | 0 | Standby: detecting sunlight
Site A | Installer | Logger/50KTL-M0(SiteA) | 2026-02-23 07:25:00 | 0 | 0 | 0 | 288042.21 | 7.7 | 49.99 | 0 | 0 | Standby: detecting sunlight
Site A | Installer | Logger/50KTL-M0(SiteA) | 2026-02-23 07:30:00 | 0.115 | 0.142 | 0.01 | 288042.21 | 7.7 | 50.02 | 0.999 | 83.71 | Connected to grid
Site A | Installer | Logger/50KTL-M0(SiteA) | 2026-02-23 07:35:00 | 0.208 | 0.267 | 0.02 | 288042.21 | 7.7 | 50.01 | 1 | 79.38 | Connected to grid
Site A | Installer | Logger/50KTL-M0(SiteA) | 2026-02-23 07:40:00 | 0.299 | 0.362 | 0.04 | 288042.24 | 7.7 | 50 | 1 | 82.48 | Connected to grid
Site A | Installer | Logger/50KTL-M0(SiteA) | 2026-02-23 07:45:00 | 0.437 | 0.512 | 0.07 | 288042.27 | 7.9 | 49.99 | 1 | 84.94 | Connected to grid
Site A | Installer | Logger/50KTL-M0(SiteA) | 2026-02-23 07:50:00 | 0.673 | 0.73 | 0.12 | 288042.33 | 7.9 | 50.02 | 1 | 91.93 | Connected to grid
Site A | Installer | Logger/50KTL-M0(SiteA) | 2026-02-23 07:55:00 | 0.834 | 0.884 | 0.18 | 288042.4 | 8.1 | 49.99 | 1 | 93.37 | Connected to grid
Site A | Installer | Logger/50KTL-M0(SiteA) | 2026-02-23 08:00:00 | 1.097 | 1.162 | 0.26 | 288042.49 | 8.3 | 50 | 1 | 94.7 | Connected to grid
Site A | Installer | Logger/50KTL-M0(SiteA) | 2026-02-23 08:05:00 | 1.554 | 1.63 | 0.37 | 288042.58 | 8.3 | 49.98 | 1 | 95.36 | Connected to grid
Site A | Installer | Logger/50KTL-M0(SiteA) | 2026-02-23 08:10:00 | 2.017 | 2.1 | 0.52 | 288042.74 | 8.5 | 49.96 | 1 | 95.8 | Connected to grid
Site A | Installer | Logger/50KTL-M0(SiteA) | 2026-02-23 08:15:00 | 2.11 | 2.191 | 0.69 | 288042.93 | 8.7 | 49.98 | 1 | 96.13 | Connected to grid
Site A | Installer | Logger/50KTL-M0(SiteA) | 2026-02-23 08:20:00 | 2.685 | 2.777 | 0.89 | 288043.14 | 8.9 | 50.03 | 1 | 96.72 | Connected to grid
Site A | Installer | Logger/50KTL-M0(SiteA) | 2026-02-23 08:25:00 | 3.249 | 3.359 | 1.13 | 288043.38 | 9.1 | 49.99 | 1 | 96.79 | Connected to grid
Site A | Installer | Logger/50KTL-M0(SiteA) | 2026-02-23 08:30:00 | 3.932 | 4.018 | 1.44 | 288043.7 | 9.3 | 50 | 1 | 97.74 | Connected to grid
Site A | Installer | Logger/50KTL-M0(SiteA) | 2026-02-23 08:35:00 | 5.213 | 5.311 | 1.81 | 288044.09 | 9.5 | 49.98 | 1 | 98.15 | Connected to grid
Site A | Installer | Logger/50KTL-M0(SiteA) | 2026-02-23 08:40:00 | 4.699 | 4.799 | 2.23 | 288044.49 | 9.7 | 49.99 | 1 | 97.93 | Connected to grid
Site A | Installer | Logger/50KTL-M0(SiteA) | 2026-02-23 08:45:00 | 4.3 | 4.393 | 2.6 | 288044.89 | 9.9 | 50.02 | 1 | 98.12 | Connected to grid
Site A | Installer | Logger/50KTL-M0(SiteA) | 2026-02-23 08:50:00 | 4.011 | 4.126 | 2.94 | 288045.22 | 10.1 | 50.02 | 1 | 97.23 | Connected to grid
Site A | Installer | Logger/50KTL-M0(SiteA) | 2026-02-23 08:55:00 | 3.927 | 4.031 | 3.27 | 288045.55 | 10.3 | 50.01 | 1 | 97.2 | Connected to grid
Site A | Installer | Logger/50KTL-M0(SiteA) | 2026-02-23 09:00:00 | 3.634 | 3.738 | 3.58 | 288045.9 | 10.5 | 49.98 | 1 | 97.21 | Connected to grid
Site A | Installer | Logger/50KTL-M0(SiteA) | 2026-02-23 09:05:00 | 3.578 | 3.691 | 3.88 | 288046.2 | 10.7 | 50.01 | 1 | 97.21 | Connected to grid
Site A | Installer | Logger/50KTL-M0(SiteA) | 2026-02-23 09:10:00 | 3.202 | 3.308 | 4.16 | 288046.47 | 10.9 | 50.02 | 1 | 96.8 | Connected to grid
Site A | Installer | Logger/50KTL-M0(SiteA) | 2026-02-23 09:15:00 | 3.013 | 3.115 | 4.42 | 288046.73 | 11.1 | 50.01 | 1 | 96.8 | Connected to grid
Site A | Installer | Logger/50KTL-M0(SiteA) | 2026-02-23 09:20:00 | 3.244 | 3.352 | 4.67 | 288047.01 | 11.3 | 50 | 1 | 96.85 | Connected to grid
Site A | Installer | Logger/50KTL-M0(SiteA) | 2026-02-23 09:25:00 | 3.013 | 3.114 | 4.93 | 288047.26 | 11.5 | 50.03 | 1 | 96.74 | Connected to grid
Site A | Installer | Logger/50KTL-M0(SiteA) | 2026-02-23 09:30:00 | 2.803 | 2.897 | 5.17 | 288047.53 | 11.5 | 50.01 | 1 | 96.81 | Connected to grid
Site A | Installer | Logger/50KTL-M0(SiteA) | 2026-02-23 09:35:00 | 3.027 | 3.118 | 5.42 | 288047.76 | 11.7 | 50.02 | 1 | 96.78 | Connected to grid
Site A | Installer | Logger/50KTL-M0(SiteA) | 2026-02-23 09:40:00 | 2.996 | 3.097 | 5.67 | 288048.03 | 11.9 | 50.04 | 1 | 96.77 | Connected to grid
Site A | Installer | Logger/50KTL-M0(SiteA) | 2026-02-23 09:45:00 | 2.982 | 3.082 | 5.92 | 288048.3 | 11.9 | 50.01 | 1 | 96.75 | Connected to grid
Site A | Installer | Logger/50KTL-M0(SiteA) | 2026-02-23 09:50:00 | 3.052 | 3.152 | 6.17 | 288048.54 | 12.1 | 50.01 | 1 | 96.8 | Connected to grid
Site A | Installer | Logger/50KTL-M0(SiteA) | 2026-02-23 09:55:00 | 3.194 | 3.296 | 6.44 | 288048.81 | 12.1 | 50.07 | 1 | 96.87 | Connected to grid
Site A | Installer | Logger/50KTL-M0(SiteA) | 2026-02-23 10:00:00 | 3.199 | 3.303 | 6.69 | 288049.08 | 12.3 | 50.01 | 1 | 96.79 | Connected to grid
Site A | Installer | Logger/50KTL-M0(SiteA) | 2026-02-23 10:05:00 | 3.227 | 3.332 | 6.95 | 288049.36 | 12.3 | 49.99 | 1 | 96.9 | Connected to grid
Site A | Installer | Logger/50KTL-M0(SiteA) | 2026-02-23 10:10:00 | 3.203 | 3.306 | 7.22 | 288049.61 | 12.5 | 50.05 | 1 | 96.81 | Connected to grid
Site A | Installer | Logger/50KTL-M0(SiteA) | 2026-02-23 10:15:00 | 3.735 | 3.852 | 7.5 | 288049.91 | 12.5 | 50.02 | 1 | 97.24 | Connected to grid
Site A | Installer | Logger/50KTL-M0(SiteA) | 2026-02-23 10:20:00 | 3.369 | 3.47 | 7.83 | 288050.24 | 12.7 | 49.98 | 1 | 97.1 | Connected to grid
Site A | Installer | Logger/50KTL-M0(SiteA) | 2026-02-23 10:25:00 | 3.239 | 3.352 | 8.11 | 288050.53 | 12.7 | 50.04 | 1 | 96.88 | Connected to grid
Site A | Installer | Logger/50KTL-M0(SiteA) | 2026-02-23 10:30:00 | 4.466 | 4.55 | 8.44 | 288050.86 | 12.7 | 50.02 | 1 | 98.13 | Connected to grid
Site A | Installer | Logger/50KTL-M0(SiteA) | 2026-02-23 10:35:00 | 4.072 | 4.182 | 8.78 | 288051.21 | 12.9 | 49.99 | 1 | 97.4 | Connected to grid
Site A | Installer | Logger/50KTL-M0(SiteA) | 2026-02-23 10:40:00 | 4.001 | 4.12 | 9.09 | 288051.53 | 12.9 | 50.04 | 1 | 97.23 | Connected to grid
Site A | Installer | Logger/50KTL-M0(SiteA) | 2026-02-23 10:45:00 | 4.036 | 4.149 | 9.42 | 288051.87 | 12.9 | 50.03 | 1 | 97.23 | Connected to grid
Site A | Installer | Logger/50KTL-M0(SiteA) | 2026-02-23 10:50:00 | 4.72 | 4.82 | 9.78 | 288052.24 | 13.1 | 49.99 | 1 | 97.96 | Connected to grid
Site A | Installer | Logger/50KTL-M0(SiteA) | 2026-02-23 10:55:00 | 4.47 | 4.596 | 10.15 | 288052.6 | 13.1 | 50.02 | 1 | 97.35 | Connected to grid
Site A | Installer | Logger/50KTL-M0(SiteA) | 2026-02-23 11:00:00 | 4.555 | 4.671 | 10.52 | 288052.99 | 13.1 | 50.01 | 1 | 97.52 | Connected to grid
Site A | Installer | Logger/50KTL-M0(SiteA) | 2026-02-23 11:05:00 | 4.259 | 4.348 | 10.9 | 288053.37 | 13.3 | 50.02 | 1 | 97.86 | Connected to grid
Site A | Installer | Logger/50KTL-M0(SiteA) | 2026-02-23 11:10:00 | 4.584 | 4.698 | 11.27 | 288053.73 | 13.3 | 50.02 | 1 | 97.57 | Connected to grid
Site A | Installer | Logger/50KTL-M0(SiteA) | 2026-02-23 11:15:00 | 4.612 | 4.728 | 11.65 | 288054.14 | 13.5 | 50 | 1 | 97.56 | Connected to grid
Site A | Installer | Logger/50KTL-M0(SiteA) | 2026-02-23 11:20:00 | 4.625 | 4.716 | 12.04 | 288054.54 | 13.5 | 50.01 | 1 | 97.96 | Connected to grid
Site A | Installer | Logger/50KTL-M0(SiteA) | 2026-02-23 11:25:00 | 5.182 | 5.278 | 12.45 | 288054.95 | 13.5 | 50.01 | 1 | 98.19 | Connected to grid
Site A | Installer | Logger/50KTL-M0(SiteA) | 2026-02-23 11:30:00 | 6.09 | 6.203 | 12.93 | 288055.45 | 13.5 | 50 | 1 | 98.18 | Connected to grid
Site A | Installer | Logger/50KTL-M0(SiteA) | 2026-02-23 11:35:00 | 6.411 | 6.524 | 13.46 | 288055.96 | 13.7 | 49.99 | 1 | 98.29 | Connected to grid
Site A | Installer | Logger/50KTL-M0(SiteA) | 2026-02-23 11:40:00 | 7.111 | 7.236 | 14.01 | 288056.54 | 13.7 | 50.02 | 1 | 98.29 | Connected to grid
Site A | Installer | Logger/50KTL-M0(SiteA) | 2026-02-23 11:45:00 | 8.233 | 8.361 | 14.64 | 288057.16 | 13.9 | 50.01 | 1 | 98.46 | Connected to grid
Site A | Installer | Logger/50KTL-M0(SiteA) | 2026-02-23 11:50:00 | 9.253 | 9.399 | 15.37 | 288057.92 | 13.9 | 49.98 | 1 | 98.46 | Connected to grid
Site A | Installer | Logger/50KTL-M0(SiteA) | 2026-02-23 11:55:00 | 9.154 | 9.298 | 16.14 | 288058.69 | 14.1 | 50.04 | 1 | 98.46 | Connected to grid
Site A | Installer | Logger/50KTL-M0(SiteA) | 2026-02-23 12:00:00 | 9.32 | 9.467 | 16.9 | 288059.47 | 14.1 | 50.01 | 1 | 98.46 | Connected to grid
Site A | Installer | Logger/50KTL-M0(SiteA) | 2026-02-23 12:05:00 | 9.561 | 9.713 | 17.68 | 288060.27 | 14.3 | 49.98 | 1 | 98.46 | Connected to grid
Site A | Installer | Logger/50KTL-M0(SiteA) | 2026-02-23 12:10:00 | 12 | 12.191 | 18.57 | 288061.18 | 14.3 | 50.02 | 1 | 98.46 | Connected to grid
Site A | Installer | Logger/50KTL-M0(SiteA) | 2026-02-23 12:15:00 | 15.401 | 15.642 | 19.7 | 288062.33 | 14.5 | 50.01 | 1 | 98.46 | Connected to grid
Site A | Installer | Logger/50KTL-M0(SiteA) | 2026-02-23 12:20:00 | 14.653 | 14.884 | 20.93 | 288063.55 | 14.7 | 50.01 | 1 | 98.46 | Connected to grid
Site A | Installer | Logger/50KTL-M0(SiteA) | 2026-02-23 12:25:00 | 14.465 | 14.692 | 22.07 | 288064.7 | 14.9 | 50.01 | 1 | 98.46 | Connected to grid
Site A | Installer | Logger/50KTL-M0(SiteA) | 2026-02-23 12:30:00 | 13.107 | 13.315 | 23.26 | 288065.92 | 15.7 | 50.02 | 1 | 98.46 | Connected to grid
Site A | Installer | Logger/50KTL-M0(SiteA) | 2026-02-23 12:35:00 | 14.767 | 15.001 | 24.45 | 288067.13 | 16.3 | 50 | 1 | 98.46 | Connected to grid
Site A | Installer | Logger/50KTL-M0(SiteA) | 2026-02-23 12:40:00 | 12.68 | 12.883 | 25.57 | 288068.29 | 16.7 | 50.04 | 1 | 98.46 | Connected to grid
Site A | Installer | Logger/50KTL-M0(SiteA) | 2026-02-23 12:45:00 | 11.158 | 11.337 | 26.57 | 288069.3 | 17.1 | 49.99 | 1 | 98.46 | Connected to grid
Site A | Installer | Logger/50KTL-M0(SiteA) | 2026-02-23 12:50:00 | 10.262 | 10.427 | 27.46 | 288070.19 | 17.3 | 49.99 | 1 | 98.46 | Connected to grid
Site A | Installer | Logger/50KTL-M0(SiteA) | 2026-02-23 12:55:00 | 9.489 | 9.64 | 28.3 | 288071.08 | 17.3 | 50.02 | 1 | 98.42 | Connected to grid
Site A | Installer | Logger/50KTL-M0(SiteA) | 2026-02-23 13:00:00 | 9.79 | 9.948 | 29.11 | 288071.89 | 17.5 | 50.01 | 1 | 98.42 | Connected to grid
Site A | Installer | Logger/50KTL-M0(SiteA) | 2026-02-23 13:05:00 | 8.454 | 8.588 | 29.86 | 288072.64 | 17.5 | 49.99 | 1 | 98.42 | Connected to grid
Site A | Installer | Logger/50KTL-M0(SiteA) | 2026-02-23 13:10:00 | 8.177 | 8.306 | 30.54 | 288073.34 | 17.7 | 49.99 | 1 | 98.43 | Connected to grid
Site A | Installer | Logger/50KTL-M0(SiteA) | 2026-02-23 13:15:00 | 9.001 | 9.144 | 31.26 | 288074.06 | 17.7 | 50.01 | 1 | 98.43 | Connected to grid
Site A | Installer | Logger/50KTL-M0(SiteA) | 2026-02-23 13:20:00 | 9.838 | 9.997 | 32.07 | 288074.88 | 17.7 | 49.99 | 1 | 98.43 | Connected to grid
Site A | Installer | Logger/50KTL-M0(SiteA) | 2026-02-23 13:25:00 | 10.239 | 10.403 | 32.89 | 288075.72 | 17.7 | 49.99 | 1 | 98.43 | Connected to grid
Site A | Installer | Logger/50KTL-M0(SiteA) | 2026-02-23 13:30:00 | 12.36 | 12.557 | 33.8 | 288076.62 | 17.7 | 50.03 | 1 | 98.43 | Connected to grid
Site A | Installer | Logger/50KTL-M0(SiteA) | 2026-02-23 13:35:00 | 11.928 | 12.117 | 34.92 | 288077.8 | 17.9 | 49.99 | 1 | 98.43 | Connected to grid
Site A | Installer | Logger/50KTL-M0(SiteA) | 2026-02-23 13:40:00 | 10.304 | 10.47 | 35.87 | 288078.76 | 18.1 | 50.03 | 1 | 98.43 | Connected to grid
Site A | Installer | Logger/50KTL-M0(SiteA) | 2026-02-23 13:45:00 | 9.223 | 9.37 | 36.66 | 288079.58 | 18.1 | 49.99 | 1 | 98.43 | Connected to grid
Site A | Installer | Logger/50KTL-M0(SiteA) | 2026-02-23 13:50:00 | 10.428 | 10.594 | 37.46 | 288080.37 | 18.3 | 50.02 | 1 | 98.43 | Connected to grid
Site A | Installer | Logger/50KTL-M0(SiteA) | 2026-02-23 13:55:00 | 12.238 | 12.433 | 38.39 | 288081.32 | 18.3 | 49.99 | 1 | 98.43 | Connected to grid
Site A | Installer | Logger/50KTL-M0(SiteA) | 2026-02-23 14:00:00 | 14.21 | 14.435 | 39.52 | 288082.46 | 18.5 | 50.03 | 1 | 98.43 | Connected to grid
Site A | Installer | Logger/50KTL-M0(SiteA) | 2026-02-23 14:05:00 | 19.232 | 19.537 | 40.92 | 288083.88 | 18.7 | 50.02 | 1 | 98.43 | Connected to grid
Site A | Installer | Logger/50KTL-M0(SiteA) | 2026-02-23 14:10:00 | 16.202 | 16.458 | 42.42 | 288085.42 | 18.9 | 50.02 | 1 | 98.43 | Connected to grid
Site A | Installer | Logger/50KTL-M0(SiteA) | 2026-02-23 14:15:00 | 13.331 | 13.549 | 43.63 | 288086.64 | 19.3 | 50.01 | 1 | 98.43 | Connected to grid
Site A | Installer | Logger/50KTL-M0(SiteA) | 2026-02-23 14:20:00 | 13.984 | 14.206 | 44.75 | 288087.77 | 19.5 | 50 | 1 | 98.45 | Connected to grid
Site A | Installer | Logger/50KTL-M0(SiteA) | 2026-02-23 14:25:00 | 13.196 | 13.405 | 45.92 | 288088.95 | 19.7 | 50.01 | 1 | 98.45 | Connected to grid
Site A | Installer | Logger/50KTL-M0(SiteA) | 2026-02-23 14:30:00 | 20.258 | 20.587 | 47.07 | 288090.12 | 19.9 | 50.02 | 1 | 98.45 | Connected to grid
Site A | Installer | Logger/50KTL-M0(SiteA) | 2026-02-23 14:35:00 | 18.734 | 19.034 | 48.66 | 288091.75 | 20.1 | 50 | 1 | 98.4 | Connected to grid
Site A | Installer | Logger/50KTL-M0(SiteA) | 2026-02-23 14:40:00 | 47.345 | 48.346 | 51.36 | 288094.49 | 20.5 | 50.01 | 1 | 97.99 | Connected to grid
Site A | Installer | Logger/50KTL-M0(SiteA) | 2026-02-23 14:45:00 | 48.48 | 49.591 | 54.41 | 288097.59 | 21.7 | 49.98 | 1 | 97.77 | Connected to grid
Site A | Installer | Logger/50KTL-M0(SiteA) | 2026-02-23 14:50:00 | 32.63 | 33.268 | 58.02 | 288101.34 | 23.1 | 50.01 | 1 | 97.99 | Connected to grid
Site A | Installer | Logger/50KTL-M0(SiteA) | 2026-02-23 14:55:00 | 44.48 | 45.453 | 61.46 | 288104.79 | 24.5 | 49.99 | 1 | 97.91 | Connected to grid
Site A | Installer | Logger/50KTL-M0(SiteA) | 2026-02-23 15:00:00 | 40.263 | 41.093 | 64.96 | 288108.37 | 26.1 | 50 | 1 | 97.95 | Connected to grid
Site A | Installer | Logger/50KTL-M0(SiteA) | 2026-02-23 15:05:00 | 21.185 | 21.597 | 68.34 | 288111.82 | 27.5 | 50.01 | 1 | 98.09 | Connected to grid
Site A | Installer | Logger/50KTL-M0(SiteA) | 2026-02-23 15:10:00 | 47.714 | 48.807 | 70.42 | 288113.94 | 28.5 | 50.01 | 1 | 97.85 | Connected to grid
Site A | Installer | Logger/50KTL-M0(SiteA) | 2026-02-23 15:15:00 | 16.609 | 16.922 | 72.63 | 288116.19 | 29.1 | 50.01 | 1 | 98.09 | Connected to grid
Site A | Installer | Logger/50KTL-M0(SiteA) | 2026-02-23 15:20:00 | 35.936 | 36.64 | 74.15 | 288117.74 | 29.3 | 49.99 | 1 | 98.01 | Connected to grid
Site A | Installer | Logger/50KTL-M0(SiteA) | 2026-02-23 15:25:00 | 13.124 | 13.38 | 75.76 | 288119.37 | 29.3 | 50.02 | 1 | 98.08 | Connected to grid
Site A | Installer | Logger/50KTL-M0(SiteA) | 2026-02-23 15:30:00 | 8.54 | 8.707 | 76.59 | 288120.22 | 29.1 | 50.03 | 1 | 98.08 | Connected to grid
Site A | Installer | Logger/50KTL-M0(SiteA) | 2026-02-23 15:35:00 | 7.365 | 7.531 | 77.34 | 288120.99 | 28.7 | 50.01 | 1 | 97.8 | Connected to grid
Site A | Installer | Logger/50KTL-M0(SiteA) | 2026-02-23 15:40:00 | 8.489 | 8.656 | 77.97 | 288121.63 | 28.1 | 49.99 | 1 | 98.07 | Connected to grid
Site A | Installer | Logger/50KTL-M0(SiteA) | 2026-02-23 15:45:00 | 9.641 | 9.831 | 78.77 | 288122.44 | 27.5 | 50 | 1 | 98.05 | Connected to grid
Site A | Installer | Logger/50KTL-M0(SiteA) | 2026-02-23 15:50:00 | 9.036 | 9.215 | 79.54 | 288123.19 | 27.1 | 50.02 | 1 | 98.06 | Connected to grid
Site A | Installer | Logger/50KTL-M0(SiteA) | 2026-02-23 15:55:00 | 8.219 | 8.381 | 80.28 | 288123.97 | 26.5 | 50 | 1 | 98.06 | Connected to grid
Site A | Installer | Logger/50KTL-M0(SiteA) | 2026-02-23 16:00:00 | 5.794 | 5.932 | 80.85 | 288124.55 | 26.1 | 50.03 | 1 | 97.68 | Connected to grid
Site A | Installer | Logger/50KTL-M0(SiteA) | 2026-02-23 16:05:00 | 4.829 | 4.949 | 81.29 | 288124.99 | 25.7 | 50.02 | 1 | 97.56 | Connected to grid
Site A | Installer | Logger/50KTL-M0(SiteA) | 2026-02-23 16:10:00 | 4.917 | 5.043 | 81.69 | 288125.42 | 25.3 | 50 | 1 | 97.56 | Connected to grid
Site A | Installer | Logger/50KTL-M0(SiteA) | 2026-02-23 16:15:00 | 5.478 | 5.609 | 82.12 | 288125.84 | 24.7 | 50.01 | 1 | 97.68 | Connected to grid
Site A | Installer | Logger/50KTL-M0(SiteA) | 2026-02-23 16:20:00 | 9.473 | 9.627 | 82.68 | 288126.43 | 24.5 | 49.99 | 1 | 98.48 | Connected to grid
Site A | Installer | Logger/50KTL-M0(SiteA) | 2026-02-23 16:25:00 | 8.577 | 8.712 | 83.62 | 288127.39 | 24.1 | 49.97 | 1 | 98.47 | Connected to grid
Site A | Installer | Logger/50KTL-M0(SiteA) | 2026-02-23 16:30:00 | 13.138 | 13.346 | 84.55 | 288128.32 | 23.9 | 50 | 1 | 98.43 | Connected to grid
Site A | Installer | Logger/50KTL-M0(SiteA) | 2026-02-23 16:35:00 | 8.205 | 8.332 | 85.52 | 288129.3 | 23.9 | 49.99 | 1 | 98.41 | Connected to grid
Site A | Installer | Logger/50KTL-M0(SiteA) | 2026-02-23 16:40:00 | 5.45 | 5.58 | 86.04 | 288129.85 | 23.9 | 49.99 | 1 | 97.66 | Connected to grid
Site A | Installer | Logger/50KTL-M0(SiteA) | 2026-02-23 16:45:00 | 4.834 | 4.955 | 86.47 | 288130.27 | 23.7 | 50.02 | 1 | 97.56 | Connected to grid
Site A | Installer | Logger/50KTL-M0(SiteA) | 2026-02-23 16:50:00 | 4.792 | 4.912 | 86.88 | 288130.69 | 23.5 | 50.02 | 1 | 97.55 | Connected to grid
Site A | Installer | Logger/50KTL-M0(SiteA) | 2026-02-23 16:55:00 | 4.929 | 5.043 | 87.29 | 288131.13 | 23.3 | 49.99 | 1 | 97.55 | Connected to grid
Site A | Installer | Logger/50KTL-M0(SiteA) | 2026-02-23 17:00:00 | 4.463 | 4.585 | 87.69 | 288131.52 | 23.1 | 50.02 | 1 | 97.32 | Connected to grid
Site A | Installer | Logger/50KTL-M0(SiteA) | 2026-02-23 17:05:00 | 3.832 | 3.941 | 88.04 | 288131.89 | 22.9 | 50.03 | 1 | 97.22 | Connected to grid
Site A | Installer | Logger/50KTL-M0(SiteA) | 2026-02-23 17:10:00 | 3.35 | 3.45 | 88.35 | 288132.17 | 22.7 | 50.02 | 1 | 97.1 | Connected to grid
Site A | Installer | Logger/50KTL-M0(SiteA) | 2026-02-23 17:15:00 | 2.702 | 2.773 | 88.59 | 288132.45 | 22.5 | 50.01 | 1 | 97.24 | Connected to grid
Site A | Installer | Logger/50KTL-M0(SiteA) | 2026-02-23 17:20:00 | 2.401 | 2.49 | 88.8 | 288132.66 | 22.1 | 49.99 | 1 | 96.43 | Connected to grid
Site A | Installer | Logger/50KTL-M0(SiteA) | 2026-02-23 17:25:00 | 2.208 | 2.282 | 89 | 288132.86 | 21.9 | 49.99 | 1 | 96.24 | Connected to grid
Site A | Installer | Logger/50KTL-M0(SiteA) | 2026-02-23 17:30:00 | 1.874 | 1.943 | 89.17 | 288133.04 | 21.9 | 49.99 | 1 | 96.03 | Connected to grid
Site A | Installer | Logger/50KTL-M0(SiteA) | 2026-02-23 17:35:00 | 1.459 | 1.527 | 89.31 | 288133.18 | 21.5 | 50.01 | 1 | 95.52 | Connected to grid
Site A | Installer | Logger/50KTL-M0(SiteA) | 2026-02-23 17:40:00 | 1.17 | 1.236 | 89.42 | 288133.3 | 21.3 | 49.98 | 1 | 94.72 | Connected to grid
Site A | Installer | Logger/50KTL-M0(SiteA) | 2026-02-23 17:45:00 | 0.819 | 0.881 | 89.5 | 288133.39 | 21.1 | 49.96 | 1 | 93.52 | Connected to grid
Site A | Installer | Logger/50KTL-M0(SiteA) | 2026-02-23 17:50:00 | 0.533 | 0.599 | 89.55 | 288133.42 | 20.9 | 50.01 | 1 | 88.97 | Connected to grid
Site A | Installer | Logger/50KTL-M0(SiteA) | 2026-02-23 17:55:00 | 0.254 | 0.314 | 89.58 | 288133.49 | 20.7 | 49.99 | 1 | 81.05 | Connected to grid
Site A | Installer | Logger/50KTL-M0(SiteA) | 2026-02-23 18:00:00 | 0.124 | 0.15 | 89.6 | 288133.51 | 20.5 | 49.97 | 1 | 79.78 | Connected to grid
Site A | Installer | Logger/50KTL-M0(SiteA) | 2026-02-23 18:05:00 | 0.044 | 0.053 | 89.61 | 288133.52 | 20.3 | 49.99 | 1 | 79.52 | Connected to grid
Site A | Installer | Logger/50KTL-M0(SiteA) | 2026-02-23 18:10:00 | 0 | 0 | 89.61 | 288133.57 | 20.1 | 49.99 | 0 | 0 | Connected to grid
Site A | Installer | Logger/50KTL-M0(SiteA) | 2026-02-23 18:15:00 | 0 | 0 | 89.61 | 288133.57 | 20.3 | 50 | 0 | 0 | Standby: detecting sunlight
Site A | Installer | Logger/50KTL-M0(SiteA) | 2026-02-23 18:20:00 | 0 | 0 | 89.61 | 288133.57 | 20.7 | 50 | 0 | 0 | Standby: initializing
Site A | Installer | Logger/50KTL-M0(SiteA) | 2026-02-23 18:25:00 | 0 | 0 | 89.61 | 288133.57 | 20.7 | 50 | 0 | 0 | Standby: initializing
Site A | Installer | Logger/50KTL-M0(SiteA) | 2026-02-23 18:30:00 | 0 | 0 | 89.61 | 288133.57 | 20.5 | 50 | 0 | 0 | Standby: initializing
Site A | Installer | Logger/50KTL-M0(SiteA) | 2026-02-23 18:35:00 | 0 | 0 | 89.61 | 288133.57 | 20.3 | 0 | 0 | 0 | Standby: no sunlight
Site A | Installer | Logger/50KTL-M0(SiteA) | 2026-02-24 00:00:00 | 0 | 0 | 0 | 288133.57 | 10.5 | 0 | 0 | 0 | Standby: no sunlight
Site A | Installer | Logger/50KTL-M0(SiteA) | 2026-02-24 07:10:00 | 0 | 0 | 0 | 288133.57 | 8.3 | 0 | 0 | 0 | Standby: initializing
Site A | Installer | Logger/50KTL-M0(SiteA) | 2026-02-24 07:15:00 | 0 | 0 | 0 | 288133.57 | 8.1 | 0 | 0 | 0 | Standby: initializing
Site A | Installer | Logger/50KTL-M0(SiteA) | 2026-02-24 07:20:00 | 0 | 0 | 0 | 288133.57 | 8.1 | 50.04 | 0 | 0 | Standby: detecting sunlight
Site A | Installer | Logger/50KTL-M0(SiteA) | 2026-02-24 07:25:00 | 0 | 0 | 0 | 288133.57 | 8.1 | 49.98 | 0 | 0 | Standby: detecting sunlight
Site A | Installer | Logger/50KTL-M0(SiteA) | 2026-02-24 07:30:00 | 0 | 0 | 0 | 288133.57 | 8.1 | 50.01 | 0 | 0 | Standby: detecting insulation resistance
Site A | Installer | Logger/50KTL-M0(SiteA) | 2026-02-24 07:35:00 | 0.153 | 0.18 | 0 | 288133.58 | 8.1 | 50 | 0.999 | 84.45 | Connected to grid
Site A | Installer | Logger/50KTL-M0(SiteA) | 2026-02-24 07:40:00 | 0.269 | 0.337 | 0.02 | 288133.58 | 8.1 | 50 | 1 | 80.67 | Connected to grid
Site A | Installer | Logger/50KTL-M0(SiteA) | 2026-02-24 07:45:00 | 0.495 | 0.567 | 0.05 | 288133.66 | 8.3 | 50.01 | 1 | 87.41 | Connected to grid
Site A | Installer | Logger/50KTL-M0(SiteA) | 2026-02-24 07:50:00 | 0.84 | 0.905 | 0.11 | 288133.72 | 8.3 | 50.01 | 1 | 92.76 | Connected to grid
Site A | Installer | Logger/50KTL-M0(SiteA) | 2026-02-24 07:55:00 | 0.681 | 0.756 | 0.17 | 288133.78 | 8.5 | 50.02 | 1 | 90.88 | Connected to grid
Site A | Installer | Logger/50KTL-M0(SiteA) | 2026-02-24 08:00:00 | 0.902 | 0.974 | 0.24 | 288133.88 | 8.7 | 50.01 | 1 | 92.58 | Connected to grid
Site A | Installer | Logger/50KTL-M0(SiteA) | 2026-02-24 08:05:00 | 0.978 | 1.056 | 0.32 | 288133.95 | 8.7 | 49.99 | 1 | 92.64 | Connected to grid
Site A | Installer | Logger/50KTL-M0(SiteA) | 2026-02-24 08:10:00 | 1.062 | 1.124 | 0.4 | 288134.04 | 8.9 | 49.97 | 1 | 93.83 | Connected to grid
Site A | Installer | Logger/50KTL-M0(SiteA) | 2026-02-24 08:15:00 | 1.114 | 1.184 | 0.49 | 288134.17 | 9.1 | 50.02 | 1 | 94.08 | Connected to grid
Site A | Installer | Logger/50KTL-M0(SiteA) | 2026-02-24 08:20:00 | 1.022 | 1.102 | 0.58 | 288134.25 | 9.3 | 50.03 | 1 | 92.95 | Connected to grid
Site A | Installer | Logger/50KTL-M0(SiteA) | 2026-02-24 08:25:00 | 0.919 | 0.994 | 0.66 | 288134.34 | 9.5 | 50 | 1 | 92.46 | Connected to grid
Site A | Installer | Logger/50KTL-M0(SiteA) | 2026-02-24 08:30:00 | 1.156 | 1.231 | 0.75 | 288134.44 | 9.7 | 50.01 | 1 | 93.93 | Connected to grid
Site A | Installer | Logger/50KTL-M0(SiteA) | 2026-02-24 08:35:00 | 1.122 | 1.194 | 0.85 | 288134.55 | 10.1 | 50.02 | 1 | 93.92 | Connected to grid
Site A | Installer | Logger/50KTL-M0(SiteA) | 2026-02-24 08:40:00 | 1.372 | 1.444 | 0.94 | 288134.66 | 10.3 | 50 | 1 | 94.93 | Connected to grid
Site A | Installer | Logger/50KTL-M0(SiteA) | 2026-02-24 08:45:00 | 1.48 | 1.561 | 1.07 | 288134.8 | 10.5 | 50.03 | 1 | 94.81 | Connected to grid
Site A | Installer | Logger/50KTL-M0(SiteA) | 2026-02-24 08:50:00 | 1.724 | 1.806 | 1.2 | 288134.93 | 10.7 | 50.01 | 1 | 95.51 | Connected to grid
Site A | Installer | Logger/50KTL-M0(SiteA) | 2026-02-24 08:55:00 | 2.384 | 2.482 | 1.37 | 288135.1 | 10.9 | 49.99 | 1 | 96.04 | Connected to grid
Site A | Installer | Logger/50KTL-M0(SiteA) | 2026-02-24 09:00:00 | 2.485 | 2.585 | 1.57 | 288135.33 | 11.1 | 50.01 | 1 | 96.09 | Connected to grid
Site A | Installer | Logger/50KTL-M0(SiteA) | 2026-02-24 09:05:00 | 2.151 | 2.244 | 1.76 | 288135.53 | 11.3 | 49.99 | 1 | 95.9 | Connected to grid
Site A | Installer | Logger/50KTL-M0(SiteA) | 2026-02-24 09:10:00 | 1.556 | 1.628 | 1.92 | 288135.66 | 11.5 | 50.01 | 1 | 95.53 | Connected to grid
Site A | Installer | Logger/50KTL-M0(SiteA) | 2026-02-24 09:15:00 | 1.279 | 1.357 | 2.03 | 288135.79 | 11.7 | 50 | 1 | 94.27 | Connected to grid
Site A | Installer | Logger/50KTL-M0(SiteA) | 2026-02-24 09:20:00 | 1.552 | 1.622 | 2.15 | 288135.93 | 11.9 | 50 | 1 | 95.53 | Connected to grid
Site A | Installer | Logger/50KTL-M0(SiteA) | 2026-02-24 09:25:00 | 1.934 | 2.029 | 2.29 | 288136.07 | 12.1 | 50.01 | 1 | 95.32 | Connected to grid
Site A | Installer | Logger/50KTL-M0(SiteA) | 2026-02-24 09:30:00 | 1.891 | 1.988 | 2.45 | 288136.24 | 12.1 | 49.99 | 1 | 95.45 | Connected to grid
Site A | Installer | Logger/50KTL-M0(SiteA) | 2026-02-24 09:35:00 | 2.051 | 2.145 | 2.62 | 288136.42 | 12.3 | 50 | 1 | 95.52 | Connected to grid
Site A | Installer | Logger/50KTL-M0(SiteA) | 2026-02-24 09:40:00 | 1.97 | 2.065 | 2.79 | 288136.58 | 12.5 | 50.04 | 1 | 95.41 | Connected to grid
Site A | Installer | Logger/50KTL-M0(SiteA) | 2026-02-24 09:45:00 | 2.185 | 2.281 | 2.96 | 288136.79 | 12.7 | 50.02 | 1 | 95.76 | Connected to grid
Site A | Installer | Logger/50KTL-M0(SiteA) | 2026-02-24 09:50:00 | 2.088 | 2.179 | 3.14 | 288136.98 | 12.7 | 50.01 | 1 | 95.84 | Connected to grid
Site A | Installer | Logger/50KTL-M0(SiteA) | 2026-02-24 09:55:00 | 1.973 | 2.068 | 3.31 | 288137.14 | 12.9 | 50.01 | 1 | 95.41 | Connected to grid
Site A | Installer | Logger/50KTL-M0(SiteA) | 2026-02-24 10:00:00 | 2.239 | 2.335 | 3.48 | 288137.32 | 13.1 | 50.02 | 1 | 95.89 | Connected to grid
Site A | Installer | Logger/50KTL-M0(SiteA) | 2026-02-24 10:05:00 | 2.808 | 2.911 | 3.7 | 288137.54 | 13.1 | 49.98 | 1 | 96.48 | Connected to grid
Site A | Installer | Logger/50KTL-M0(SiteA) | 2026-02-24 10:10:00 | 3.168 | 3.28 | 3.96 | 288137.82 | 13.3 | 50.03 | 1 | 96.58 | Connected to grid
Site A | Installer | Logger/50KTL-M0(SiteA) | 2026-02-24 10:15:00 | 3.131 | 3.243 | 4.22 | 288138.1 | 13.5 | 50 | 1 | 96.6 | Connected to grid
Site A | Installer | Logger/50KTL-M0(SiteA) | 2026-02-24 10:20:00 | 3.255 | 3.363 | 4.47 | 288138.37 | 13.5 | 49.98 | 1 | 96.54 | Connected to grid
Site A | Installer | Logger/50KTL-M0(SiteA) | 2026-02-24 10:25:00 | 3.522 | 3.637 | 4.76 | 288138.65 | 13.7 | 50.02 | 1 | 96.86 | Connected to grid
Site A | Installer | Logger/50KTL-M0(SiteA) | 2026-02-24 10:30:00 | 3.663 | 3.777 | 5.06 | 288138.97 | 13.7 | 50.01 | 1 | 96.95 | Connected to grid
Site A | Installer | Logger/50KTL-M0(SiteA) | 2026-02-24 10:35:00 | 4.249 | 4.381 | 5.39 | 288139.31 | 13.9 | 50.02 | 1 | 97.17 | Connected to grid
Site A | Installer | Logger/50KTL-M0(SiteA) | 2026-02-24 10:40:00 | 5.748 | 5.871 | 5.81 | 288139.73 | 13.9 | 50.03 | 1 | 98.02 | Connected to grid
Site A | Installer | Logger/50KTL-M0(SiteA) | 2026-02-24 10:45:00 | 4.81 | 4.94 | 6.27 | 288140.23 | 14.1 | 50.02 | 1 | 97.38 | Connected to grid
Site A | Installer | Logger/50KTL-M0(SiteA) | 2026-02-24 10:50:00 | 4.09 | 4.21 | 6.63 | 288140.58 | 14.1 | 50 | 1 | 97.14 | Connected to grid
Site A | Installer | Logger/50KTL-M0(SiteA) | 2026-02-24 10:55:00 | 4.077 | 4.196 | 6.97 | 288140.94 | 14.3 | 50.03 | 1 | 97.18 | Connected to grid
Site A | Installer | Logger/50KTL-M0(SiteA) | 2026-02-24 11:00:00 | 4.193 | 4.316 | 7.33 | 288141.31 | 14.5 | 50 | 1 | 97.14 | Connected to grid
Site A | Installer | Logger/50KTL-M0(SiteA) | 2026-02-24 11:05:00 | 4.48 | 4.612 | 7.66 | 288141.65 | 14.5 | 49.97 | 1 | 97.16 | Connected to grid
Site A | Installer | Logger/50KTL-M0(SiteA) | 2026-02-24 11:10:00 | 4.809 | 4.94 | 8.05 | 288142.06 | 14.7 | 50 | 1 | 97.37 | Connected to grid
Site A | Installer | Logger/50KTL-M0(SiteA) | 2026-02-24 11:15:00 | 7.743 | 7.873 | 8.56 | 288142.58 | 14.7 | 50.01 | 1 | 98.35 | Connected to grid
Site A | Installer | Logger/50KTL-M0(SiteA) | 2026-02-24 11:20:00 | 9.916 | 10.084 | 9.3 | 288143.33 | 14.9 | 50 | 1 | 98.35 | Connected to grid
Site A | Installer | Logger/50KTL-M0(SiteA) | 2026-02-24 11:25:00 | 9.138 | 9.293 | 10.04 | 288144.08 | 15.1 | 50.01 | 1 | 98.35 | Connected to grid
Site A | Installer | Logger/50KTL-M0(SiteA) | 2026-02-24 11:30:00 | 8.603 | 8.747 | 10.9 | 288144.96 | 15.1 | 50.02 | 1 | 98.36 | Connected to grid
Site A | Installer | Logger/50KTL-M0(SiteA) | 2026-02-24 11:35:00 | 9.049 | 9.201 | 11.53 | 288145.63 | 15.3 | 49.99 | 1 | 98.35 | Connected to grid
Site A | Installer | Logger/50KTL-M0(SiteA) | 2026-02-24 11:40:00 | 7.987 | 8.154 | 12.34 | 288146.46 | 15.5 | 50.03 | 1 | 97.95 | Connected to grid
Site A | Installer | Logger/50KTL-M0(SiteA) | 2026-02-24 11:45:00 | 5.358 | 5.493 | 12.81 | 288146.91 | 15.7 | 50.01 | 1 | 97.5 | Connected to grid
Site A | Installer | Logger/50KTL-M0(SiteA) | 2026-02-24 11:50:00 | 13.167 | 13.384 | 13.81 | 288147.94 | 15.9 | 50 | 1 | 98.34 | Connected to grid
Site A | Installer | Logger/50KTL-M0(SiteA) | 2026-02-24 11:55:00 | 13.1 | 13.316 | 14.9 | 288149.06 | 15.9 | 50.03 | 1 | 98.34 | Connected to grid
Site A | Installer | Logger/50KTL-M0(SiteA) | 2026-02-24 12:00:00 | 14.559 | 14.767 | 17.5 | 288151.74 | 16.1 | 50.02 | 1 | 98.51 | Connected to grid
Site A | Installer | Logger/50KTL-M0(SiteA) | 2026-02-24 12:05:00 | 55 | 56.295 | 21.71 | 288156 | 16.5 | 49.96 | 1 | 97.72 | Connected to grid
Site A | Installer | Logger/50KTL-M0(SiteA) | 2026-02-24 12:10:00 | 51.123 | 52.124 | 26.09 | 288160.52 | 17.1 | 50.01 | 1 | 98.04 | Connected to grid
Site A | Installer | Logger/50KTL-M0(SiteA) | 2026-02-24 12:15:00 | 31.284 | 31.809 | 29.15 | 288163.66 | 18.1 | 50.03 | 1 | 98.29 | Connected to grid
Site A | Installer | Logger/50KTL-M0(SiteA) | 2026-02-24 12:20:00 | 30.679 | 31.133 | 32.74 | 288167.3 | 19.1 | 49.99 | 1 | 98.54 | Connected to grid
Site A | Installer | Logger/50KTL-M0(SiteA) | 2026-02-24 12:25:00 | 51.471 | 52.489 | 36.77 | 288171.42 | 20.8 | 50.03 | 1 | 98.06 | Connected to grid
Site A | Installer | Logger/50KTL-M0(SiteA) | 2026-02-24 12:30:00 | 51.921 | 52.937 | 41.11 | 288175.89 | 24.1 | 50 | 1 | 98.07 | Connected to grid
Site A | Installer | Logger/50KTL-M0(SiteA) | 2026-02-24 12:35:00 | 51.283 | 52.292 | 45.44 | 288180.32 | 26.8 | 50 | 1 | 98.07 | Connected to grid
Site A | Installer | Logger/50KTL-M0(SiteA) | 2026-02-24 12:40:00 | 40.928 | 41.648 | 48.53 | 288183.45 | 28.2 | 50.02 | 1 | 98.27 | Connected to grid
Site A | Installer | Logger/50KTL-M0(SiteA) | 2026-02-24 12:45:00 | 38.116 | 38.85 | 50.9 | 288185.9 | 28.2 | 49.99 | 1 | 98.03 | Connected to grid
Site A | Installer | Logger/50KTL-M0(SiteA) | 2026-02-24 12:50:00 | 24.508 | 24.981 | 53.05 | 288188.09 | 28.4 | 49.99 | 1 | 98.08 | Connected to grid
Site A | Installer | Logger/50KTL-M0(SiteA) | 2026-02-24 12:55:00 | 28.513 | 29.13 | 55.73 | 288190.83 | 28.8 | 50.02 | 1 | 97.88 | Connected to grid
Site A | Installer | Logger/50KTL-M0(SiteA) | 2026-02-24 13:00:00 | 51.549 | 52.736 | 58.79 | 288193.94 | 29.8 | 50.05 | 1 | 97.69 | Connected to grid
Site A | Installer | Logger/50KTL-M0(SiteA) | 2026-02-24 13:05:00 | 21.908 | 22.339 | 61.18 | 288196.4 | 30.2 | 49.96 | 1 | 98.08 | Connected to grid
Site A | Installer | Logger/50KTL-M0(SiteA) | 2026-02-24 13:10:00 | 16.806 | 17.133 | 62.98 | 288198.22 | 30.2 | 49.99 | 1 | 98.05 | Connected to grid
Site A | Installer | Logger/50KTL-M0(SiteA) | 2026-02-24 13:15:00 | 14.427 | 14.715 | 64.28 | 288199.58 | 30.2 | 50 | 1 | 98.05 | Connected to grid
Site A | Installer | Logger/50KTL-M0(SiteA) | 2026-02-24 13:20:00 | 20.668 | 21.008 | 65.53 | 288200.82 | 30 | 50.02 | 1 | 98.45 | Connected to grid
Site A | Installer | Logger/50KTL-M0(SiteA) | 2026-02-24 13:25:00 | 12.164 | 12.412 | 66.76 | 288202.07 | 30 | 50 | 1 | 98.04 | Connected to grid
Site A | Installer | Logger/50KTL-M0(SiteA) | 2026-02-24 13:30:00 | 9.084 | 9.267 | 67.6 | 288202.96 | 29.8 | 50 | 1 | 98.04 | Connected to grid
Site A | Installer | Logger/50KTL-M0(SiteA) | 2026-02-24 13:35:00 | 15.219 | 15.464 | 68.54 | 288203.91 | 29.6 | 50 | 1 | 98.41 | Connected to grid
Site A | Installer | Logger/50KTL-M0(SiteA) | 2026-02-24 13:40:00 | 21.647 | 22.026 | 69.98 | 288205.36 | 29.2 | 50.01 | 1 | 98.28 | Connected to grid
Site A | Installer | Logger/50KTL-M0(SiteA) | 2026-02-24 13:45:00 | 19.623 | 19.946 | 71.63 | 288207.06 | 29 | 50.01 | 1 | 98.4 | Connected to grid
Site A | Installer | Logger/50KTL-M0(SiteA) | 2026-02-24 13:50:00 | 39.357 | 40.083 | 73.65 | 288209.11 | 28.8 | 50.01 | 1 | 98.19 | Connected to grid
Site A | Installer | Logger/50KTL-M0(SiteA) | 2026-02-24 13:55:00 | 10.991 | 11.218 | 75.33 | 288210.84 | 28.8 | 50 | 1 | 98.05 | Connected to grid
Site A | Installer | Logger/50KTL-M0(SiteA) | 2026-02-24 14:00:00 | 15.145 | 15.468 | 77.6 | 288213.14 | 28.6 | 50.02 | 1 | 97.91 | Connected to grid
Site A | Installer | Logger/50KTL-M0(SiteA) | 2026-02-24 14:05:00 | 47.976 | 49.055 | 80.92 | 288216.53 | 28.6 | 50 | 1 | 97.76 | Connected to grid
Site A | Installer | Logger/50KTL-M0(SiteA) | 2026-02-24 14:10:00 | 50.511 | 51.674 | 84.91 | 288220.63 | 30.5 | 50 | 1 | 97.77 | Connected to grid
Site A | Installer | Logger/50KTL-M0(SiteA) | 2026-02-24 14:15:00 | 47.531 | 48.59 | 88.73 | 288224.58 | 32.1 | 50.01 | 1 | 97.74 | Connected to grid
Site A | Installer | Logger/50KTL-M0(SiteA) | 2026-02-24 14:20:00 | 46.577 | 47.615 | 92.68 | 288228.56 | 33.7 | 50 | 1 | 97.82 | Connected to grid
Site A | Installer | Logger/50KTL-M0(SiteA) | 2026-02-24 14:25:00 | 46.985 | 48.027 | 96.58 | 288232.57 | 35.1 | 49.99 | 1 | 97.82 | Connected to grid
Site A | Installer | Logger/50KTL-M0(SiteA) | 2026-02-24 14:30:00 | 49.295 | 50.435 | 100.54 | 288236.62 | 36.4 | 50.01 | 1 | 97.74 | Connected to grid
Site A | Installer | Logger/50KTL-M0(SiteA) | 2026-02-24 14:35:00 | 48.502 | 49.623 | 104.15 | 288240.32 | 37.4 | 50.03 | 1 | 97.74 | Connected to grid
Site A | Installer | Logger/50KTL-M0(SiteA) | 2026-02-24 14:40:00 | 42.535 | 43.452 | 107.78 | 288244.02 | 38.4 | 49.99 | 1 | 97.92 | Connected to grid
Site A | Installer | Logger/50KTL-M0(SiteA) | 2026-02-24 14:45:00 | 28.942 | 29.515 | 110.77 | 288247.11 | 39 | 49.97 | 1 | 98.04 | Connected to grid
Site A | Installer | Logger/50KTL-M0(SiteA) | 2026-02-24 14:50:00 | 12.784 | 13.038 | 112.57 | 288248.93 | 38.2 | 49.98 | 1 | 98.03 | Connected to grid
Site A | Installer | Logger/50KTL-M0(SiteA) | 2026-02-24 14:55:00 | 9.52 | 9.713 | 113.42 | 288249.8 | 37.2 | 50.01 | 1 | 98.03 | Connected to grid
Site A | Installer | Logger/50KTL-M0(SiteA) | 2026-02-24 15:00:00 | 19.178 | 19.504 | 114.48 | 288250.9 | 36.4 | 49.97 | 1 | 98.42 | Connected to grid
Site A | Installer | Logger/50KTL-M0(SiteA) | 2026-02-24 15:05:00 | 29.129 | 29.723 | 116.76 | 288253.21 | 35.8 | 49.98 | 1 | 98 | Connected to grid
Site A | Installer | Logger/50KTL-M0(SiteA) | 2026-02-24 15:10:00 | 15.649 | 15.951 | 118.23 | 288254.71 | 35.2 | 49.99 | 1 | 98.06 | Connected to grid
Site A | Installer | Logger/50KTL-M0(SiteA) | 2026-02-24 15:15:00 | 11.778 | 11.97 | 119.27 | 288255.78 | 34.6 | 50 | 1 | 98.38 | Connected to grid
Site A | Installer | Logger/50KTL-M0(SiteA) | 2026-02-24 15:20:00 | 45.146 | 46.035 | 121.6 | 288258.11 | 34.2 | 50.01 | 1 | 98.07 | Connected to grid
Site A | Installer | Logger/50KTL-M0(SiteA) | 2026-02-24 15:25:00 | 38.785 | 39.609 | 125.02 | 288261.66 | 35.4 | 50 | 1 | 97.92 | Connected to grid
Site A | Installer | Logger/50KTL-M0(SiteA) | 2026-02-24 15:30:00 | 36.593 | 37.351 | 128.13 | 288264.85 | 36.2 | 50.03 | 1 | 97.92 | Connected to grid
Site A | Installer | Logger/50KTL-M0(SiteA) | 2026-02-24 15:35:00 | 35.404 | 36.141 | 131.11 | 288267.86 | 35.8 | 49.98 | 1 | 97.92 | Connected to grid
Site A | Installer | Logger/50KTL-M0(SiteA) | 2026-02-24 15:40:00 | 34.616 | 35.33 | 134.06 | 288270.87 | 35.2 | 49.99 | 1 | 97.98 | Connected to grid
Site A | Installer | Logger/50KTL-M0(SiteA) | 2026-02-24 15:45:00 | 33.597 | 34.286 | 136.91 | 288273.81 | 36 | 49.98 | 1 | 97.98 | Connected to grid
Site A | Installer | Logger/50KTL-M0(SiteA) | 2026-02-24 15:50:00 | 32.272 | 32.917 | 139.63 | 288276.6 | 36.8 | 50.01 | 1 | 97.99 | Connected to grid
Site A | Installer | Logger/50KTL-M0(SiteA) | 2026-02-24 15:55:00 | 30.631 | 31.167 | 142.27 | 288279.28 | 36.2 | 49.99 | 1 | 98.28 | Connected to grid
Site A | Installer | Logger/50KTL-M0(SiteA) | 2026-02-24 16:00:00 | 29.524 | 30.03 | 144.76 | 288281.8 | 35.8 | 50.02 | 1 | 98.28 | Connected to grid
Site A | Installer | Logger/50KTL-M0(SiteA) | 2026-02-24 16:05:00 | 28.97 | 29.474 | 147.18 | 288284.32 | 35.6 | 50 | 1 | 98.28 | Connected to grid
Site A | Installer | Logger/50KTL-M0(SiteA) | 2026-02-24 16:10:00 | 29.895 | 30.412 | 149.64 | 288286.81 | 35.4 | 49.97 | 1 | 98.29 | Connected to grid
Site A | Installer | Logger/50KTL-M0(SiteA) | 2026-02-24 16:15:00 | 29.953 | 30.555 | 152.2 | 288289.43 | 35.4 | 50.01 | 1 | 98.03 | Connected to grid
Site A | Installer | Logger/50KTL-M0(SiteA) | 2026-02-24 16:20:00 | 8.788 | 8.924 | 154.13 | 288291.41 | 35.4 | 50.01 | 1 | 98.5 | Connected to grid
Site A | Installer | Logger/50KTL-M0(SiteA) | 2026-02-24 16:25:00 | 11.776 | 12.013 | 154.98 | 288292.27 | 35.2 | 49.96 | 1 | 98.06 | Connected to grid
Site A | Installer | Logger/50KTL-M0(SiteA) | 2026-02-24 16:30:00 | 14.879 | 15.175 | 156.24 | 288293.56 | 35.2 | 49.99 | 1 | 98.01 | Connected to grid
Site A | Installer | Logger/50KTL-M0(SiteA) | 2026-02-24 16:35:00 | 11.17 | 11.399 | 157.47 | 288294.83 | 35 | 50.02 | 1 | 97.99 | Connected to grid
Site A | Installer | Logger/50KTL-M0(SiteA) | 2026-02-24 16:40:00 | 6.357 | 6.505 | 158.21 | 288295.56 | 34.6 | 50 | 1 | 97.74 | Connected to grid
Site A | Installer | Logger/50KTL-M0(SiteA) | 2026-02-24 16:45:00 | 2.028 | 2.112 | 158.56 | 288295.93 | 34.2 | 50 | 1 | 95.87 | Connected to grid
Site A | Installer | Logger/50KTL-M0(SiteA) | 2026-02-24 16:50:00 | 2.482 | 2.561 | 158.72 | 288296.09 | 33.8 | 49.99 | 1 | 96.89 | Connected to grid
Site A | Installer | Logger/50KTL-M0(SiteA) | 2026-02-24 16:55:00 | 3.955 | 4.071 | 158.99 | 288296.37 | 33.4 | 50.02 | 1 | 97.12 | Connected to grid
Site A | Installer | Logger/50KTL-M0(SiteA) | 2026-02-24 17:00:00 | 3.627 | 3.737 | 159.31 | 288296.71 | 33 | 49.99 | 1 | 97.06 | Connected to grid
Site A | Installer | Logger/50KTL-M0(SiteA) | 2026-02-24 17:05:00 | 6.737 | 6.889 | 159.79 | 288297.2 | 32.4 | 50.03 | 1 | 97.79 | Connected to grid
Site A | Installer | Logger/50KTL-M0(SiteA) | 2026-02-24 17:10:00 | 10.609 | 10.777 | 160.53 | 288297.92 | 32 | 50 | 1 | 98.35 | Connected to grid
Site A | Installer | Logger/50KTL-M0(SiteA) | 2026-02-24 17:15:00 | 2.371 | 2.463 | 161.11 | 288298.56 | 31.6 | 49.98 | 1 | 96.31 | Connected to grid
Site A | Installer | Logger/50KTL-M0(SiteA) | 2026-02-24 17:20:00 | 1.863 | 1.959 | 161.6 | 288299.05 | 31 | 50.02 | 1 | 95.52 | Connected to grid
Site A | Installer | Logger/50KTL-M0(SiteA) | 2026-02-24 17:25:00 | 5.644 | 5.754 | 161.85 | 288299.27 | 30.6 | 49.96 | 1 | 98.08 | Connected to grid
Site A | Installer | Logger/50KTL-M0(SiteA) | 2026-02-24 17:30:00 | 1.27 | 1.344 | 162.21 | 288299.69 | 30.2 | 49.93 | 1 | 94.44 | Connected to grid
Site A | Installer | Logger/50KTL-M0(SiteA) | 2026-02-24 17:35:00 | 2.371 | 2.466 | 162.48 | 288299.93 | 29.8 | 50.01 | 1 | 96.13 | Connected to grid
Site A | Installer | Logger/50KTL-M0(SiteA) | 2026-02-24 17:40:00 | 0.807 | 0.867 | 162.58 | 288300.06 | 29.4 | 49.99 | 1 | 93.05 | Connected to grid
Site A | Installer | Logger/50KTL-M0(SiteA) | 2026-02-24 17:45:00 | 0.622 | 0.681 | 162.64 | 288300.13 | 29 | 49.94 | 1 | 91.23 | Connected to grid
Site A | Installer | Logger/50KTL-M0(SiteA) | 2026-02-24 17:50:00 | 0.461 | 0.535 | 162.69 | 288300.18 | 28.6 | 50.01 | 1 | 86.86 | Connected to grid
Site A | Installer | Logger/50KTL-M0(SiteA) | 2026-02-24 17:55:00 | 0.348 | 0.416 | 162.72 | 288300.21 | 28.2 | 49.97 | 1 | 82.19 | Connected to grid
Site A | Installer | Logger/50KTL-M0(SiteA) | 2026-02-24 18:00:00 | 0.21 | 0.272 | 162.74 | 288300.25 | 27.8 | 49.99 | 1 | 79.27 | Connected to grid
Site A | Installer | Logger/50KTL-M0(SiteA) | 2026-02-24 18:05:00 | 0.122 | 0.158 | 162.76 | 288300.27 | 27.6 | 49.99 | 1 | 79.78 | Connected to grid
Site A | Installer | Logger/50KTL-M0(SiteA) | 2026-02-24 18:10:00 | 0.045 | 0.057 | 162.76 | 288300.3 | 27.2 | 49.95 | 1 | 78.73 | Connected to grid
Site A | Installer | Logger/50KTL-M0(SiteA) | 2026-02-24 18:15:00 | 0 | 0 | 162.76 | 288300.32 | 26.8 | 49.98 | 0 | 0 | Connected to grid
Site A | Installer | Logger/50KTL-M0(SiteA) | 2026-02-24 18:20:00 | 0 | 0 | 162.76 | 288300.34 | 26.6 | 50 | 0 | 0 | Connected to grid
Site A | Installer | Logger/50KTL-M0(SiteA) | 2026-02-24 18:25:00 | 0 | 0 | 162.76 | 288300.34 | 26 | 49.96 | 0 | 0 | Standby: initializing
Site A | Installer | Logger/50KTL-M0(SiteA) | 2026-02-24 18:30:00 | 0 | 0 | 162.76 | 288300.34 | 25.8 | 49.96 | 0 | 0 | Standby: initializing
Site A | Installer | Logger/50KTL-M0(SiteA) | 2026-02-24 18:35:00 | 0 | 0 | 162.76 | 288300.34 | 25.6 | 49.96 | 0 | 0 | Standby: initializing
Site A | Installer | Logger/50KTL-M0(SiteA) | 2026-02-24 18:40:00 | 0 | 0 | 162.76 | 288300.34 | 25.2 | 0 | 0 | 0 | Standby: no sunlight
Site A | Installer | Logger/50KTL-M0(SiteA) | 2026-02-25 00:00:00 | 0 | 0 | 0 | 288300.34 | 13.2 | 0 | 0 | 0 | Standby: no sunlight
Site A | Installer | Logger/50KTL-M0(SiteA) | 2026-02-25 06:55:00 | 0 | 0 | 0 | 288300.34 | 8.9 | 0 | 0 | 0 | Standby: initializing
Site A | Installer | Logger/50KTL-M0(SiteA) | 2026-02-25 07:00:00 | 0 | 0 | 0 | 288300.34 | 8.7 | 50.04 | 0 | 0 | Standby: detecting sunlight
Site A | Installer | Logger/50KTL-M0(SiteA) | 2026-02-25 07:05:00 | 0.084 | 0.107 | 0.01 | 288300.34 | 8.5 | 49.99 | 0.999 | 78.73 | Connected to grid
Site A | Installer | Logger/50KTL-M0(SiteA) | 2026-02-25 07:10:00 | 0.182 | 0.225 | 0.02 | 288300.34 | 8.5 | 49.98 | 1 | 80.82 | Connected to grid
Site A | Installer | Logger/50KTL-M0(SiteA) | 2026-02-25 07:15:00 | 0.362 | 0.441 | 0.04 | 288300.39 | 8.5 | 50.01 | 1 | 82.71 | Connected to grid
Site A | Installer | Logger/50KTL-M0(SiteA) | 2026-02-25 07:20:00 | 0.473 | 0.548 | 0.07 | 288300.43 | 8.5 | 50.04 | 1 | 86.53 | Connected to grid
Site A | Installer | Logger/50KTL-M0(SiteA) | 2026-02-25 07:25:00 | 0.681 | 0.74 | 0.12 | 288300.47 | 8.7 | 49.99 | 1 | 92.6 | Connected to grid
Site A | Installer | Logger/50KTL-M0(SiteA) | 2026-02-25 07:30:00 | 0.932 | 0.999 | 0.19 | 288300.55 | 8.7 | 50 | 1 | 93.2 | Connected to grid
Site A | Installer | Logger/50KTL-M0(SiteA) | 2026-02-25 07:35:00 | 2.188 | 2.267 | 0.3 | 288300.68 | 8.9 | 50.01 | 1 | 96.57 | Connected to grid
Site A | Installer | Logger/50KTL-M0(SiteA) | 2026-02-25 07:40:00 | 3.833 | 3.926 | 0.55 | 288300.91 | 8.9 | 50.01 | 1 | 97.56 | Connected to grid
Site A | Installer | Logger/50KTL-M0(SiteA) | 2026-02-25 07:45:00 | 5.245 | 5.347 | 0.93 | 288301.31 | 9.1 | 50.01 | 1 | 98.06 | Connected to grid
Site A | Installer | Logger/50KTL-M0(SiteA) | 2026-02-25 07:50:00 | 6.973 | 7.1 | 1.44 | 288301.82 | 9.3 | 50.01 | 1 | 98.24 | Connected to grid
Site A | Installer | Logger/50KTL-M0(SiteA) | 2026-02-25 07:55:00 | 8.213 | 8.35 | 2.06 | 288302.48 | 9.5 | 50 | 1 | 98.39 | Connected to grid
Site A | Installer | Logger/50KTL-M0(SiteA) | 2026-02-25 08:00:00 | 9.041 | 9.19 | 2.78 | 288303.2 | 9.7 | 49.98 | 1 | 98.38 | Connected to grid
Site A | Installer | Logger/50KTL-M0(SiteA) | 2026-02-25 08:05:00 | 10.585 | 10.766 | 3.61 | 288304.04 | 9.9 | 49.99 | 1 | 98.38 | Connected to grid
Site A | Installer | Logger/50KTL-M0(SiteA) | 2026-02-25 08:10:00 | 12.017 | 12.22 | 4.55 | 288304.99 | 10.1 | 49.99 | 1 | 98.26 | Connected to grid
Site A | Installer | Logger/50KTL-M0(SiteA) | 2026-02-25 08:15:00 | 13.56 | 13.789 | 5.61 | 288306.09 | 10.3 | 50 | 1 | 98.36 | Connected to grid
Site A | Installer | Logger/50KTL-M0(SiteA) | 2026-02-25 08:20:00 | 14.613 | 14.859 | 6.8 | 288307.29 | 10.7 | 50.02 | 1 | 98.36 | Connected to grid
Site A | Installer | Logger/50KTL-M0(SiteA) | 2026-02-25 08:25:00 | 16.06 | 16.328 | 8.08 | 288308.61 | 11.1 | 50 | 1 | 98.36 | Connected to grid
Site A | Installer | Logger/50KTL-M0(SiteA) | 2026-02-25 08:30:00 | 17.303 | 17.593 | 9.47 | 288310.02 | 11.5 | 50.02 | 1 | 98.36 | Connected to grid
Site A | Installer | Logger/50KTL-M0(SiteA) | 2026-02-25 08:35:00 | 18.521 | 18.831 | 10.95 | 288311.53 | 11.9 | 50.02 | 1 | 98.36 | Connected to grid
Site A | Installer | Logger/50KTL-M0(SiteA) | 2026-02-25 08:40:00 | 20.008 | 20.344 | 12.59 | 288313.2 | 12.3 | 50.02 | 1 | 98.36 | Connected to grid
Site A | Installer | Logger/50KTL-M0(SiteA) | 2026-02-25 08:45:00 | 21.031 | 21.375 | 14.28 | 288314.91 | 12.7 | 50.02 | 1 | 98.36 | Connected to grid
Site A | Installer | Logger/50KTL-M0(SiteA) | 2026-02-25 08:50:00 | 22.261 | 22.628 | 16.07 | 288316.75 | 13.5 | 50.02 | 1 | 98.36 | Connected to grid
Site A | Installer | Logger/50KTL-M0(SiteA) | 2026-02-25 08:55:00 | 23.328 | 23.715 | 17.99 | 288318.69 | 15.4 | 50.03 | 1 | 98.36 | Connected to grid
Site A | Installer | Logger/50KTL-M0(SiteA) | 2026-02-25 09:00:00 | 24.885 | 25.3 | 19.98 | 288320.74 | 16.8 | 50.02 | 1 | 98.36 | Connected to grid
Site A | Installer | Logger/50KTL-M0(SiteA) | 2026-02-25 09:05:00 | 26.19 | 26.624 | 22.11 | 288322.91 | 17.8 | 49.97 | 1 | 98.36 | Connected to grid
Site A | Installer | Logger/50KTL-M0(SiteA) | 2026-02-25 09:10:00 | 27.302 | 27.757 | 24.31 | 288325.14 | 18.8 | 49.99 | 1 | 98.36 | Connected to grid
Site A | Installer | Logger/50KTL-M0(SiteA) | 2026-02-25 09:15:00 | 28.506 | 28.99 | 26.64 | 288327.51 | 19.6 | 50.03 | 1 | 98.36 | Connected to grid
Site A | Installer | Logger/50KTL-M0(SiteA) | 2026-02-25 09:20:00 | 29.615 | 30.118 | 29.05 | 288330.01 | 20.6 | 50.02 | 1 | 98.32 | Connected to grid
Site A | Installer | Logger/50KTL-M0(SiteA) | 2026-02-25 09:25:00 | 30.42 | 30.943 | 31.58 | 288332.55 | 21.6 | 50.02 | 1 | 98.33 | Connected to grid
Site A | Installer | Logger/50KTL-M0(SiteA) | 2026-02-25 09:30:00 | 31.582 | 32.207 | 34.15 | 288335.22 | 22.4 | 50.01 | 1 | 98.06 | Connected to grid
Site A | Installer | Logger/50KTL-M0(SiteA) | 2026-02-25 09:35:00 | 32.622 | 33.284 | 36.83 | 288337.91 | 23.4 | 50 | 1 | 98.06 | Connected to grid
Site A | Installer | Logger/50KTL-M0(SiteA) | 2026-02-25 09:40:00 | 33.696 | 34.38 | 39.61 | 288340.75 | 24.4 | 50.04 | 1 | 98.06 | Connected to grid
Site A | Installer | Logger/50KTL-M0(SiteA) | 2026-02-25 09:45:00 | 34.962 | 35.672 | 42.43 | 288343.61 | 25.4 | 50.02 | 1 | 98.06 | Connected to grid
Site A | Installer | Logger/50KTL-M0(SiteA) | 2026-02-25 09:50:00 | 35.891 | 36.63 | 45.39 | 288346.63 | 26.4 | 49.99 | 1 | 97.95 | Connected to grid
Site A | Installer | Logger/50KTL-M0(SiteA) | 2026-02-25 09:55:00 | 36.658 | 37.414 | 48.43 | 288349.75 | 27.2 | 50.03 | 1 | 97.95 | Connected to grid
Site A | Installer | Logger/50KTL-M0(SiteA) | 2026-02-25 10:00:00 | 37.625 | 38.405 | 51.49 | 288352.89 | 28.2 | 49.95 | 1 | 97.95 | Connected to grid
Site A | Installer | Logger/50KTL-M0(SiteA) | 2026-02-25 10:05:00 | 38.721 | 39.536 | 54.69 | 288356.11 | 29.2 | 49.98 | 1 | 97.95 | Connected to grid
Site A | Installer | Logger/50KTL-M0(SiteA) | 2026-02-25 10:10:00 | 39.491 | 40.321 | 57.96 | 288359.45 | 30.2 | 50.03 | 1 | 97.94 | Connected to grid
Site A | Installer | Logger/50KTL-M0(SiteA) | 2026-02-25 10:15:00 | 40.123 | 40.971 | 61.29 | 288362.88 | 31.2 | 50.01 | 1 | 97.94 | Connected to grid
Site A | Installer | Logger/50KTL-M0(SiteA) | 2026-02-25 10:20:00 | 41.035 | 41.907 | 64.65 | 288366.31 | 32.2 | 49.96 | 1 | 97.92 | Connected to grid
Site A | Installer | Logger/50KTL-M0(SiteA) | 2026-02-25 10:25:00 | 41.746 | 42.637 | 68.11 | 288369.81 | 33.2 | 50.05 | 1 | 97.92 | Connected to grid
Site A | Installer | Logger/50KTL-M0(SiteA) | 2026-02-25 10:30:00 | 42.227 | 43.006 | 71.61 | 288373.4 | 34 | 50.02 | 1 | 98.19 | Connected to grid
Site A | Installer | Logger/50KTL-M0(SiteA) | 2026-02-25 10:35:00 | 42.968 | 43.915 | 75.17 | 288377.04 | 35 | 50 | 1 | 97.86 | Connected to grid
Site A | Installer | Logger/50KTL-M0(SiteA) | 2026-02-25 10:40:00 | 43.657 | 44.471 | 78.75 | 288380.74 | 35.8 | 50.05 | 1 | 98.17 | Connected to grid
Site A | Installer | Logger/50KTL-M0(SiteA) | 2026-02-25 10:45:00 | 44.423 | 45.259 | 82.43 | 288384.45 | 36.8 | 50.02 | 1 | 98.17 | Connected to grid
Site A | Installer | Logger/50KTL-M0(SiteA) | 2026-02-25 10:50:00 | 44.936 | 45.769 | 86.17 | 288388.27 | 37.6 | 50 | 1 | 98.17 | Connected to grid
Site A | Installer | Logger/50KTL-M0(SiteA) | 2026-02-25 10:55:00 | 45.446 | 46.303 | 89.94 | 288392.15 | 38.6 | 50.02 | 1 | 98.17 | Connected to grid
Site A | Installer | Logger/50KTL-M0(SiteA) | 2026-02-25 11:00:00 | 45.848 | 46.712 | 93.71 | 288396.05 | 39.4 | 49.99 | 1 | 98.17 | Connected to grid
Site A | Installer | Logger/50KTL-M0(SiteA) | 2026-02-25 11:05:00 | 46.436 | 47.306 | 97.57 | 288399.92 | 40.2 | 49.98 | 1 | 98.17 | Connected to grid
Site A | Installer | Logger/50KTL-M0(SiteA) | 2026-02-25 11:10:00 | 47.224 | 48.121 | 101.49 | 288403.94 | 41.2 | 50.01 | 1 | 98.17 | Connected to grid
Site A | Installer | Logger/50KTL-M0(SiteA) | 2026-02-25 11:15:00 | 47.473 | 48.368 | 105.45 | 288407.99 | 42 | 50 | 1 | 98.17 | Connected to grid
Site A | Installer | Logger/50KTL-M0(SiteA) | 2026-02-25 11:20:00 | 48.029 | 48.964 | 109.38 | 288412.07 | 42.8 | 50.01 | 1 | 98.17 | Connected to grid
Site A | Installer | Logger/50KTL-M0(SiteA) | 2026-02-25 11:25:00 | 48.178 | 49.116 | 113.4 | 288416.13 | 43.4 | 50.03 | 1 | 98.17 | Connected to grid
Site A | Installer | Logger/50KTL-M0(SiteA) | 2026-02-25 11:30:00 | 48.558 | 49.498 | 117.45 | 288420.27 | 44.2 | 50.01 | 1 | 98.07 | Connected to grid
Site A | Installer | Logger/50KTL-M0(SiteA) | 2026-02-25 11:35:00 | 48.631 | 49.578 | 121.51 | 288424.43 | 44.8 | 49.99 | 1 | 98.07 | Connected to grid
Site A | Installer | Logger/50KTL-M0(SiteA) | 2026-02-25 11:40:00 | 48.865 | 49.817 | 125.54 | 288428.57 | 45.4 | 49.98 | 1 | 98.07 | Connected to grid
Site A | Installer | Logger/50KTL-M0(SiteA) | 2026-02-25 11:45:00 | 49.119 | 50.075 | 129.63 | 288432.71 | 46 | 49.98 | 1 | 98.07 | Connected to grid
Site A | Installer | Logger/50KTL-M0(SiteA) | 2026-02-25 11:50:00 | 49.552 | 50.511 | 133.75 | 288436.93 | 46.6 | 50.02 | 1 | 98.07 | Connected to grid
Site A | Installer | Logger/50KTL-M0(SiteA) | 2026-02-25 11:55:00 | 49.994 | 50.968 | 137.91 | 288441.19 | 47.4 | 50.03 | 1 | 98.07 | Connected to grid
Site A | Installer | Logger/50KTL-M0(SiteA) | 2026-02-25 12:00:00 | 50.537 | 51.526 | 142.08 | 288445.49 | 48 | 50.01 | 1 | 98.07 | Connected to grid
Site A | Installer | Logger/50KTL-M0(SiteA) | 2026-02-25 12:05:00 | 50.279 | 51.264 | 146.3 | 288449.77 | 48.4 | 49.99 | 1 | 98.07 | Connected to grid
Site A | Installer | Logger/50KTL-M0(SiteA) | 2026-02-25 12:10:00 | 49.9 | 50.871 | 150.49 | 288454.04 | 49 | 50.03 | 1 | 98.07 | Connected to grid
Site A | Installer | Logger/50KTL-M0(SiteA) | 2026-02-25 12:15:00 | 50.071 | 51.052 | 154.66 | 288458.33 | 49.4 | 50.03 | 1 | 98.07 | Connected to grid
Site A | Installer | Logger/50KTL-M0(SiteA) | 2026-02-25 12:20:00 | 50.293 | 51.283 | 158.81 | 288462.61 | 49.8 | 50 | 1 | 98.07 | Connected to grid
Site A | Installer | Logger/50KTL-M0(SiteA) | 2026-02-25 12:25:00 | 50.246 | 51.23 | 163.02 | 288466.88 | 50.4 | 50.02 | 1 | 98.07 | Connected to grid
Site A | Installer | Logger/50KTL-M0(SiteA) | 2026-02-25 12:30:00 | 50.711 | 51.704 | 167.25 | 288471.19 | 50.8 | 50.02 | 1 | 98.07 | Connected to grid
Site A | Installer | Logger/50KTL-M0(SiteA) | 2026-02-25 12:35:00 | 51.779 | 52.792 | 171.53 | 288475.59 | 51.4 | 49.98 | 1 | 98.07 | Connected to grid
Site A | Installer | Logger/50KTL-M0(SiteA) | 2026-02-25 12:40:00 | 51.467 | 52.475 | 175.8 | 288479.99 | 51.8 | 50.03 | 1 | 98.07 | Connected to grid
Site A | Installer | Logger/50KTL-M0(SiteA) | 2026-02-25 12:45:00 | 52.263 | 53.286 | 180.12 | 288484.35 | 52.2 | 50.03 | 1 | 98.07 | Connected to grid
Site A | Installer | Logger/50KTL-M0(SiteA) | 2026-02-25 12:50:00 | 51.95 | 52.977 | 184.48 | 288488.85 | 52.6 | 50.01 | 1 | 98.07 | Connected to grid
Site A | Installer | Logger/50KTL-M0(SiteA) | 2026-02-25 12:55:00 | 51.894 | 52.91 | 188.79 | 288493.27 | 53 | 50.04 | 1 | 98.07 | Connected to grid
Site A | Installer | Logger/50KTL-M0(SiteA) | 2026-02-25 13:00:00 | 52.108 | 53.128 | 193.14 | 288497.7 | 53.6 | 49.99 | 1 | 98.07 | Connected to grid
Site A | Installer | Logger/50KTL-M0(SiteA) | 2026-02-25 13:05:00 | 52.316 | 53.344 | 197.5 | 288502.13 | 54 | 50.01 | 1 | 98.08 | Connected to grid
Site A | Installer | Logger/50KTL-M0(SiteA) | 2026-02-25 13:10:00 | 51.973 | 53.169 | 201.85 | 288506.6 | 54 | 50.03 | 1 | 97.75 | Connected to grid
Site A | Installer | Logger/50KTL-M0(SiteA) | 2026-02-25 13:15:00 | 51.659 | 52.848 | 206.13 | 288511.03 | 53.8 | 50 | 1 | 97.75 | Connected to grid
Site A | Installer | Logger/50KTL-M0(SiteA) | 2026-02-25 13:20:00 | 51.321 | 52.335 | 210.44 | 288515.39 | 54 | 50.03 | 1 | 98.07 | Connected to grid
Site A | Installer | Logger/50KTL-M0(SiteA) | 2026-02-25 13:25:00 | 51.54 | 52.726 | 214.73 | 288519.78 | 54.4 | 50.03 | 1 | 97.76 | Connected to grid
Site A | Installer | Logger/50KTL-M0(SiteA) | 2026-02-25 13:30:00 | 51.321 | 52.502 | 219.03 | 288524.19 | 54.6 | 50.01 | 1 | 97.76 | Connected to grid
Site A | Installer | Logger/50KTL-M0(SiteA) | 2026-02-25 13:35:00 | 51.051 | 52.22 | 223.3 | 288528.56 | 54.8 | 50.01 | 1 | 97.76 | Connected to grid
Site A | Installer | Logger/50KTL-M0(SiteA) | 2026-02-25 13:40:00 | 50.621 | 51.781 | 227.51 | 288532.85 | 54.6 | 50.04 | 1 | 97.76 | Connected to grid
Site A | Installer | Logger/50KTL-M0(SiteA) | 2026-02-25 13:45:00 | 50.279 | 51.436 | 231.73 | 288537.18 | 54.4 | 50.02 | 1 | 97.76 | Connected to grid
Site A | Installer | Logger/50KTL-M0(SiteA) | 2026-02-25 13:50:00 | 49.884 | 51.027 | 235.86 | 288541.45 | 54.6 | 50.03 | 1 | 97.76 | Connected to grid
Site A | Installer | Logger/50KTL-M0(SiteA) | 2026-02-25 13:55:00 | 48.985 | 50.107 | 239.99 | 288545.63 | 54.8 | 50.02 | 1 | 97.75 | Connected to grid
Site A | Installer | Logger/50KTL-M0(SiteA) | 2026-02-25 14:00:00 | 48.546 | 49.658 | 244.07 | 288549.79 | 54.8 | 50 | 1 | 97.75 | Connected to grid
Site A | Installer | Logger/50KTL-M0(SiteA) | 2026-02-25 14:05:00 | 48.028 | 49.134 | 248.1 | 288553.91 | 55 | 50.03 | 1 | 97.75 | Connected to grid
Site A | Installer | Logger/50KTL-M0(SiteA) | 2026-02-25 14:10:00 | 47.291 | 48.34 | 252.04 | 288558 | 55 | 50 | 1 | 97.75 | Connected to grid
Site A | Installer | Logger/50KTL-M0(SiteA) | 2026-02-25 14:15:00 | 47.245 | 48.293 | 255.99 | 288562 | 55.2 | 50 | 1 | 97.75 | Connected to grid
Site A | Installer | Logger/50KTL-M0(SiteA) | 2026-02-25 14:20:00 | 46.679 | 47.714 | 259.87 | 288565.96 | 55.2 | 50.03 | 1 | 97.89 | Connected to grid
Site A | Installer | Logger/50KTL-M0(SiteA) | 2026-02-25 14:25:00 | 46.042 | 47.063 | 263.74 | 288569.9 | 55.2 | 50.03 | 1 | 97.89 | Connected to grid
Site A | Installer | Logger/50KTL-M0(SiteA) | 2026-02-25 14:30:00 | 45.46 | 46.469 | 267.56 | 288573.83 | 55 | 50.01 | 1 | 97.89 | Connected to grid
Site A | Installer | Logger/50KTL-M0(SiteA) | 2026-02-25 14:35:00 | 44.904 | 45.886 | 271.37 | 288577.72 | 55 | 50.02 | 1 | 97.89 | Connected to grid
Site A | Installer | Logger/50KTL-M0(SiteA) | 2026-02-25 14:40:00 | 44.009 | 44.972 | 275.09 | 288581.53 | 54.8 | 50.05 | 1 | 97.89 | Connected to grid
Site A | Installer | Logger/50KTL-M0(SiteA) | 2026-02-25 14:45:00 | 43.507 | 44.459 | 278.68 | 288585.23 | 54.6 | 50.01 | 1 | 97.89 | Connected to grid
Site A | Installer | Logger/50KTL-M0(SiteA) | 2026-02-25 14:50:00 | 43.009 | 43.945 | 282.3 | 288588.91 | 54.4 | 50.05 | 1 | 97.89 | Connected to grid
Site A | Installer | Logger/50KTL-M0(SiteA) | 2026-02-25 14:55:00 | 42.838 | 43.775 | 285.89 | 288592.54 | 54.2 | 50.03 | 1 | 97.89 | Connected to grid
Site A | Installer | Logger/50KTL-M0(SiteA) | 2026-02-25 15:00:00 | 42.067 | 42.96 | 289.26 | 288595.99 | 54 | 50.07 | 1 | 97.86 | Connected to grid
Site A | Installer | Logger/50KTL-M0(SiteA) | 2026-02-25 15:05:00 | 41.815 | 42.699 | 292.56 | 288599.41 | 53.6 | 50.01 | 1 | 97.94 | Connected to grid
Site A | Installer | Logger/50KTL-M0(SiteA) | 2026-02-25 15:10:00 | 41.387 | 42.261 | 296 | 288602.88 | 53.2 | 50.02 | 1 | 97.97 | Connected to grid
Site A | Installer | Logger/50KTL-M0(SiteA) | 2026-02-25 15:15:00 | 39.193 | 40.014 | 299.34 | 288606.29 | 53 | 50 | 1 | 97.97 | Connected to grid
Site A | Installer | Logger/50KTL-M0(SiteA) | 2026-02-25 15:20:00 | 38.327 | 39.129 | 302.55 | 288609.61 | 52.6 | 50.03 | 1 | 97.97 | Connected to grid
Site A | Installer | Logger/50KTL-M0(SiteA) | 2026-02-25 15:25:00 | 37.214 | 37.977 | 305.7 | 288612.74 | 52.2 | 49.99 | 1 | 97.97 | Connected to grid
Site A | Installer | Logger/50KTL-M0(SiteA) | 2026-02-25 15:30:00 | 36.759 | 37.513 | 308.78 | 288615.91 | 51.8 | 49.99 | 1 | 97.97 | Connected to grid
Site A | Installer | Logger/50KTL-M0(SiteA) | 2026-02-25 15:35:00 | 35.513 | 36.238 | 311.71 | 288618.89 | 51.4 | 49.98 | 1 | 97.97 | Connected to grid
Site A | Installer | Logger/50KTL-M0(SiteA) | 2026-02-25 15:40:00 | 34.752 | 35.454 | 314.63 | 288621.92 | 51 | 50.01 | 1 | 97.97 | Connected to grid
Site A | Installer | Logger/50KTL-M0(SiteA) | 2026-02-25 15:45:00 | 28.166 | 28.664 | 317.01 | 288624.3 | 50.6 | 50.03 | 1 | 98.26 | Connected to grid
Site A | Installer | Logger/50KTL-M0(SiteA) | 2026-02-25 15:50:00 | 33.809 | 34.413 | 319.86 | 288627.2 | 50 | 50.03 | 1 | 98.27 | Connected to grid
Site A | Installer | Logger/50KTL-M0(SiteA) | 2026-02-25 15:55:00 | 33.215 | 33.886 | 322.66 | 288630.05 | 49.4 | 49.96 | 1 | 98.02 | Connected to grid
Site A | Installer | Logger/50KTL-M0(SiteA) | 2026-02-25 16:00:00 | 32.496 | 33.135 | 325.29 | 288632.76 | 49 | 50.06 | 1 | 97.98 | Connected to grid
Site A | Installer | Logger/50KTL-M0(SiteA) | 2026-02-25 16:05:00 | 30.916 | 31.432 | 327.74 | 288635.22 | 48.6 | 50.07 | 1 | 98.32 | Connected to grid
Site A | Installer | Logger/50KTL-M0(SiteA) | 2026-02-25 16:10:00 | 6.347 | 6.455 | 329.57 | 288637.09 | 48 | 49.99 | 1 | 98.31 | Connected to grid
Site A | Installer | Logger/50KTL-M0(SiteA) | 2026-02-25 16:15:00 | 8.308 | 8.484 | 330.09 | 288637.64 | 47 | 49.99 | 1 | 97.92 | Connected to grid
Site A | Installer | Logger/50KTL-M0(SiteA) | 2026-02-25 16:20:00 | 13.222 | 13.411 | 331.75 | 288639.3 | 46 | 50.02 | 1 | 98.59 | Connected to grid
Site A | Installer | Logger/50KTL-M0(SiteA) | 2026-02-25 16:25:00 | 23.319 | 23.712 | 333.16 | 288640.76 | 44.8 | 50.03 | 1 | 98.34 | Connected to grid
Site A | Installer | Logger/50KTL-M0(SiteA) | 2026-02-25 16:30:00 | 24.847 | 25.251 | 334.57 | 288642.18 | 44 | 50 | 1 | 98.33 | Connected to grid
Site A | Installer | Logger/50KTL-M0(SiteA) | 2026-02-25 16:35:00 | 22.22 | 22.577 | 336.53 | 288644.16 | 43.2 | 49.98 | 1 | 98.43 | Connected to grid
Site A | Installer | Logger/50KTL-M0(SiteA) | 2026-02-25 16:40:00 | 20.591 | 20.919 | 338.32 | 288645.99 | 42.6 | 49.94 | 1 | 98.43 | Connected to grid
Site A | Installer | Logger/50KTL-M0(SiteA) | 2026-02-25 16:45:00 | 19.093 | 19.394 | 339.94 | 288647.67 | 42 | 50.03 | 1 | 98.43 | Connected to grid
Site A | Installer | Logger/50KTL-M0(SiteA) | 2026-02-25 16:50:00 | 17.924 | 18.206 | 341.5 | 288649.21 | 41.4 | 50.04 | 1 | 98.43 | Connected to grid
Site A | Installer | Logger/50KTL-M0(SiteA) | 2026-02-25 16:55:00 | 16.128 | 16.381 | 342.91 | 288650.64 | 40.8 | 49.97 | 1 | 98.43 | Connected to grid
Site A | Installer | Logger/50KTL-M0(SiteA) | 2026-02-25 17:00:00 | 6.506 | 6.676 | 343.95 | 288651.71 | 40.2 | 50.04 | 1 | 97.46 | Connected to grid
Site A | Installer | Logger/50KTL-M0(SiteA) | 2026-02-25 17:05:00 | 3.615 | 3.712 | 344.81 | 288652.57 | 39.6 | 50.01 | 1 | 97.37 | Connected to grid
Site A | Installer | Logger/50KTL-M0(SiteA) | 2026-02-25 17:10:00 | 11.083 | 11.258 | 345.42 | 288653.19 | 38.8 | 49.98 | 1 | 98.49 | Connected to grid
Site A | Installer | Logger/50KTL-M0(SiteA) | 2026-02-25 17:15:00 | 8.14 | 8.299 | 346.21 | 288654.01 | 38 | 50.03 | 1 | 98.08 | Connected to grid
Site A | Installer | Logger/50KTL-M0(SiteA) | 2026-02-25 17:20:00 | 7.146 | 7.271 | 346.84 | 288654.65 | 37.2 | 49.97 | 1 | 98.24 | Connected to grid
Site A | Installer | Logger/50KTL-M0(SiteA) | 2026-02-25 17:25:00 | 4.449 | 4.53 | 347.34 | 288655.15 | 36.6 | 49.93 | 1 | 98.21 | Connected to grid
Site A | Installer | Logger/50KTL-M0(SiteA) | 2026-02-25 17:30:00 | 5.545 | 5.645 | 347.79 | 288655.59 | 35.8 | 50 | 1 | 98.21 | Connected to grid
Site A | Installer | Logger/50KTL-M0(SiteA) | 2026-02-25 17:35:00 | 4.405 | 4.488 | 348.21 | 288656.02 | 35 | 49.99 | 1 | 98.13 | Connected to grid
Site A | Installer | Logger/50KTL-M0(SiteA) | 2026-02-25 17:40:00 | 2.203 | 2.274 | 348.51 | 288656.32 | 34.4 | 49.95 | 1 | 96.89 | Connected to grid
Site A | Installer | Logger/50KTL-M0(SiteA) | 2026-02-25 17:45:00 | 2.075 | 2.143 | 348.68 | 288656.51 | 33.8 | 50.02 | 1 | 96.78 | Connected to grid
Site A | Installer | Logger/50KTL-M0(SiteA) | 2026-02-25 17:50:00 | 1.279 | 1.353 | 348.82 | 288656.64 | 33 | 50.05 | 1 | 94.54 | Connected to grid
Site A | Installer | Logger/50KTL-M0(SiteA) | 2026-02-25 17:55:00 | 0.856 | 0.912 | 348.9 | 288656.75 | 32.4 | 49.98 | 1 | 93.89 | Connected to grid
Site A | Installer | Logger/50KTL-M0(SiteA) | 2026-02-25 18:00:00 | 0.624 | 0.677 | 348.97 | 288656.79 | 31.6 | 50.05 | 1 | 92.01 | Connected to grid
Site A | Installer | Logger/50KTL-M0(SiteA) | 2026-02-25 18:05:00 | 0.325 | 0.401 | 349.01 | 288656.86 | 31 | 50.03 | 1 | 83.01 | Connected to grid
Site A | Installer | Logger/50KTL-M0(SiteA) | 2026-02-25 18:10:00 | 0.15 | 0.188 | 349.02 | 288656.88 | 30.4 | 49.94 | 1 | 79.82 | Connected to grid
Site A | Installer | Logger/50KTL-M0(SiteA) | 2026-02-25 18:15:00 | 0.102 | 0.14 | 349.04 | 288656.92 | 30 | 49.96 | 1 | 79.78 | Connected to grid
Site A | Installer | Logger/50KTL-M0(SiteA) | 2026-02-25 18:20:00 | 0.049 | 0.063 | 349.04 | 288656.94 | 29.4 | 49.99 | 0.999 | 79.52 | Connected to grid
Site A | Installer | Logger/50KTL-M0(SiteA) | 2026-02-25 18:25:00 | 0 | 0 | 349.04 | 288656.94 | 28.8 | 49.98 | 0 | 0 | Standby: detecting sunlight
Site A | Installer | Logger/50KTL-M0(SiteA) | 2026-02-25 18:30:00 | 0 | 0 | 349.04 | 288656.94 | 29.2 | 49.97 | 0 | 0 | Standby: initializing
Site A | Installer | Logger/50KTL-M0(SiteA) | 2026-02-25 18:35:00 | 0 | 0 | 349.04 | 288656.94 | 29 | 49.97 | 0 | 0 | Standby: initializing
Site A | Installer | Logger/50KTL-M0(SiteA) | 2026-02-25 18:40:00 | 0 | 0 | 349.04 | 288656.94 | 28.6 | 0 | 0 | 0 | Standby: no sunlight
Site A | Installer | Logger/50KTL-M0(SiteA) | 2026-02-26 00:00:00 | 0 | 0 | 0 | 288656.94 | 14.9 | 0 | 0 | 0 | Standby: no sunlight
Site A | Installer | Logger/50KTL-M0(SiteA) | 2026-02-26 06:50:00 | 0 | 0 | 0 | 288656.94 | 10.5 | 0 | 0 | 0 | Standby: initializing
Site A | Installer | Logger/50KTL-M0(SiteA) | 2026-02-26 06:55:00 | 0 | 0 | 0 | 288656.94 | 10.5 | 49.99 | 0 | 0 | Standby: detecting sunlight
Site A | Installer | Logger/50KTL-M0(SiteA) | 2026-02-26 07:00:00 | 0 | 0 | 0 | 288656.94 | 10.3 | 50.04 | 0 | 0 | Standby: detecting sunlight
Site A | Installer | Logger/50KTL-M0(SiteA) | 2026-02-26 07:05:00 | 0.101 | 0.122 | 0.01 | 288656.96 | 10.1 | 49.99 | 0.999 | 78.73 | Connected to grid
Site A | Installer | Logger/50KTL-M0(SiteA) | 2026-02-26 07:10:00 | 0.199 | 0.264 | 0.02 | 288656.99 | 10.1 | 49.97 | 0.999 | 77.87 | Connected to grid
Site A | Installer | Logger/50KTL-M0(SiteA) | 2026-02-26 07:15:00 | 0.342 | 0.407 | 0.04 | 288657.01 | 10.1 | 50.01 | 0.999 | 84.17 | Connected to grid
Site A | Installer | Logger/50KTL-M0(SiteA) | 2026-02-26 07:20:00 | 0.559 | 0.605 | 0.08 | 288657.05 | 10.1 | 50.03 | 0.999 | 92.47 | Connected to grid
Site A | Installer | Logger/50KTL-M0(SiteA) | 2026-02-26 07:25:00 | 0.789 | 0.874 | 0.14 | 288657.11 | 10.3 | 50 | 0.999 | 90.56 | Connected to grid
Site A | Installer | Logger/50KTL-M0(SiteA) | 2026-02-26 07:30:00 | 1.237 | 1.298 | 0.22 | 288657.19 | 10.3 | 50.04 | 0.999 | 95.32 | Connected to grid
Site A | Installer | Logger/50KTL-M0(SiteA) | 2026-02-26 07:35:00 | 2.399 | 2.481 | 0.36 | 288657.36 | 10.3 | 50.02 | 0.999 | 96.81 | Connected to grid
Site A | Installer | Logger/50KTL-M0(SiteA) | 2026-02-26 07:40:00 | 4.291 | 4.397 | 0.65 | 288657.63 | 10.5 | 49.97 | 0.999 | 97.72 | Connected to grid
Site A | Installer | Logger/50KTL-M0(SiteA) | 2026-02-26 07:45:00 | 5.602 | 5.712 | 1.07 | 288658.08 | 10.5 | 50 | 0.999 | 98.12 | Connected to grid
Site A | Installer | Logger/50KTL-M0(SiteA) | 2026-02-26 07:50:00 | 6.759 | 6.884 | 1.58 | 288658.59 | 10.7 | 50.01 | 0.999 | 98.22 | Connected to grid
Site A | Installer | Logger/50KTL-M0(SiteA) | 2026-02-26 07:55:00 | 7.759 | 7.884 | 2.2 | 288659.22 | 10.9 | 50.03 | 0.999 | 98.43 | Connected to grid
Site A | Installer | Logger/50KTL-M0(SiteA) | 2026-02-26 08:00:00 | 9.011 | 9.161 | 2.91 | 288659.95 | 11.1 | 50.05 | 0.999 | 98.33 | Connected to grid
Site A | Installer | Logger/50KTL-M0(SiteA) | 2026-02-26 08:05:00 | 10.177 | 10.346 | 3.7 | 288660.75 | 11.3 | 49.99 | 0.999 | 98.33 | Connected to grid
Site A | Installer | Logger/50KTL-M0(SiteA) | 2026-02-26 08:10:00 | 11.386 | 11.576 | 4.6 | 288661.63 | 11.5 | 49.98 | 0.999 | 98.33 | Connected to grid
Site A | Installer | Logger/50KTL-M0(SiteA) | 2026-02-26 08:15:00 | 12.446 | 12.655 | 5.59 | 288662.7 | 11.7 | 50.01 | 0.999 | 98.33 | Connected to grid
Site A | Installer | Logger/50KTL-M0(SiteA) | 2026-02-26 08:20:00 | 13.807 | 14.037 | 6.68 | 288663.79 | 12.1 | 50.01 | 0.999 | 98.33 | Connected to grid
Site A | Installer | Logger/50KTL-M0(SiteA) | 2026-02-26 08:25:00 | 14.707 | 14.951 | 7.87 | 288665.01 | 12.3 | 50.02 | 0.999 | 98.33 | Connected to grid
Site A | Installer | Logger/50KTL-M0(SiteA) | 2026-02-26 08:30:00 | 15.125 | 15.376 | 9.09 | 288666.26 | 12.7 | 50.05 | 0.999 | 98.33 | Connected to grid
Site A | Installer | Logger/50KTL-M0(SiteA) | 2026-02-26 08:35:00 | 17.423 | 17.708 | 10.44 | 288667.61 | 13.1 | 50.02 | 0.999 | 98.44 | Connected to grid
Site A | Installer | Logger/50KTL-M0(SiteA) | 2026-02-26 08:40:00 | 5.942 | 6.052 | 11.76 | 288668.95 | 13.5 | 50 | 0.999 | 98.15 | Connected to grid
Site A | Installer | Logger/50KTL-M0(SiteA) | 2026-02-26 08:45:00 | 12.614 | 12.829 | 12.34 | 288669.55 | 13.9 | 50.02 | 0.999 | 98.35 | Connected to grid
Site A | Installer | Logger/50KTL-M0(SiteA) | 2026-02-26 08:50:00 | 6.139 | 6.252 | 13.48 | 288670.7 | 14.3 | 50.02 | 0.999 | 98.19 | Connected to grid
Site A | Installer | Logger/50KTL-M0(SiteA) | 2026-02-26 08:55:00 | 9.18 | 9.323 | 14.03 | 288671.26 | 14.5 | 50.01 | 0.999 | 98.44 | Connected to grid
Site A | Installer | Logger/50KTL-M0(SiteA) | 2026-02-26 09:00:00 | 8.938 | 9.079 | 14.89 | 288672.13 | 14.9 | 49.99 | 0.999 | 98.44 | Connected to grid
Site A | Installer | Logger/50KTL-M0(SiteA) | 2026-02-26 09:05:00 | 3.559 | 3.661 | 15.4 | 288672.66 | 15.1 | 49.98 | 0.999 | 97.24 | Connected to grid
Site A | Installer | Logger/50KTL-M0(SiteA) | 2026-02-26 09:10:00 | 2.306 | 2.384 | 15.62 | 288672.88 | 15.3 | 50.02 | 0.999 | 97.01 | Connected to grid
Site A | Installer | Logger/50KTL-M0(SiteA) | 2026-02-26 09:15:00 | 2.258 | 2.346 | 15.81 | 288673.06 | 15.5 | 49.99 | 0.999 | 96.26 | Connected to grid
Site A | Installer | Logger/50KTL-M0(SiteA) | 2026-02-26 09:20:00 | 1.824 | 1.898 | 15.98 | 288673.27 | 15.7 | 50.01 | 0.999 | 96.02 | Connected to grid
Site A | Installer | Logger/50KTL-M0(SiteA) | 2026-02-26 09:25:00 | 1.686 | 1.755 | 16.13 | 288673.39 | 15.9 | 50.03 | 0.999 | 96.09 | Connected to grid
Site A | Installer | Logger/50KTL-M0(SiteA) | 2026-02-26 09:30:00 | 1.923 | 2.012 | 16.28 | 288673.55 | 15.9 | 50.04 | 0.999 | 95.81 | Connected to grid
Site A | Installer | Logger/50KTL-M0(SiteA) | 2026-02-26 09:35:00 | 1.8 | 1.867 | 16.44 | 288673.73 | 15.9 | 50.01 | 0.999 | 96.09 | Connected to grid
Site A | Installer | Logger/50KTL-M0(SiteA) | 2026-02-26 09:40:00 | 1.767 | 1.839 | 16.58 | 288673.89 | 16.1 | 50.04 | 0.999 | 95.99 | Connected to grid
Site A | Installer | Logger/50KTL-M0(SiteA) | 2026-02-26 09:45:00 | 1.977 | 2.051 | 16.74 | 288674.03 | 16.1 | 50.05 | 0.999 | 96.01 | Connected to grid
Site A | Installer | Logger/50KTL-M0(SiteA) | 2026-02-26 09:50:00 | 2.388 | 2.479 | 16.93 | 288674.22 | 16.1 | 50.04 | 0.999 | 96.41 | Connected to grid
Site A | Installer | Logger/50KTL-M0(SiteA) | 2026-02-26 09:55:00 | 2.021 | 2.107 | 17.11 | 288674.42 | 16.1 | 50.03 | 0.999 | 96 | Connected to grid
Site A | Installer | Logger/50KTL-M0(SiteA) | 2026-02-26 10:00:00 | 1.965 | 2.058 | 17.27 | 288674.61 | 16.1 | 50 | 0.999 | 95.92 | Connected to grid
Site A | Installer | Logger/50KTL-M0(SiteA) | 2026-02-26 10:05:00 | 2.054 | 2.13 | 17.45 | 288674.76 | 16.1 | 49.94 | 0.999 | 96.14 | Connected to grid
Site A | Installer | Logger/50KTL-M0(SiteA) | 2026-02-26 10:10:00 | 2.409 | 2.499 | 17.63 | 288674.96 | 16.1 | 50.01 | 0.999 | 96.47 | Connected to grid
Site A | Installer | Logger/50KTL-M0(SiteA) | 2026-02-26 10:15:00 | 2.9 | 2.994 | 17.85 | 288675.18 | 16.1 | 50.01 | 0.999 | 96.76 | Connected to grid
Site A | Installer | Logger/50KTL-M0(SiteA) | 2026-02-26 10:20:00 | 2.801 | 2.894 | 18.09 | 288675.44 | 16.1 | 49.99 | 0.999 | 96.74 | Connected to grid
Site A | Installer | Logger/50KTL-M0(SiteA) | 2026-02-26 10:25:00 | 3.018 | 3.119 | 18.33 | 288675.68 | 16.1 | 50.04 | 0.999 | 96.75 | Connected to grid
Site A | Installer | Logger/50KTL-M0(SiteA) | 2026-02-26 10:30:00 | 3.605 | 3.708 | 18.61 | 288675.96 | 16.1 | 50.05 | 0.999 | 97.23 | Connected to grid
Site A | Installer | Logger/50KTL-M0(SiteA) | 2026-02-26 10:35:00 | 5.095 | 5.217 | 18.96 | 288676.32 | 16.1 | 49.99 | 0.999 | 97.67 | Connected to grid
Site A | Installer | Logger/50KTL-M0(SiteA) | 2026-02-26 10:40:00 | 7.044 | 7.168 | 19.47 | 288676.84 | 16.1 | 50.04 | 0.999 | 98.28 | Connected to grid
Site A | Installer | Logger/50KTL-M0(SiteA) | 2026-02-26 10:45:00 | 8.983 | 9.124 | 20.12 | 288677.52 | 16.1 | 50.05 | 0.999 | 98.45 | Connected to grid
Site A | Installer | Logger/50KTL-M0(SiteA) | 2026-02-26 10:50:00 | 13.132 | 13.338 | 21.06 | 288678.46 | 16.1 | 50.04 | 0.999 | 98.45 | Connected to grid
Site A | Installer | Logger/50KTL-M0(SiteA) | 2026-02-26 10:55:00 | 11.652 | 11.838 | 22.11 | 288679.51 | 16.1 | 50.05 | 0.999 | 98.45 | Connected to grid
Site A | Installer | Logger/50KTL-M0(SiteA) | 2026-02-26 11:00:00 | 8.426 | 8.559 | 22.96 | 288680.41 | 16.3 | 50.05 | 0.999 | 98.45 | Connected to grid
Site A | Installer | Logger/50KTL-M0(SiteA) | 2026-02-26 11:05:00 | 7.925 | 8.05 | 23.61 | 288681.04 | 16.5 | 50.02 | 0.999 | 98.46 | Connected to grid
Site A | Installer | Logger/50KTL-M0(SiteA) | 2026-02-26 11:10:00 | 9.846 | 10.002 | 24.38 | 288681.81 | 16.5 | 50.04 | 0.999 | 98.46 | Connected to grid
Site A | Installer | Logger/50KTL-M0(SiteA) | 2026-02-26 11:15:00 | 7.269 | 7.396 | 25.09 | 288682.53 | 16.7 | 50.04 | 0.999 | 98.28 | Connected to grid
Site A | Installer | Logger/50KTL-M0(SiteA) | 2026-02-26 11:20:00 | 6.474 | 6.62 | 25.64 | 288683.12 | 16.9 | 50.05 | 0.999 | 97.79 | Connected to grid
Site A | Installer | Logger/50KTL-M0(SiteA) | 2026-02-26 11:25:00 | 6.001 | 6.144 | 26.18 | 288683.66 | 16.9 | 50.04 | 0.999 | 97.68 | Connected to grid
Site A | Installer | Logger/50KTL-M0(SiteA) | 2026-02-26 11:30:00 | 5.761 | 5.888 | 26.68 | 288684.16 | 17.1 | 50.05 | 0.999 | 97.68 | Connected to grid
Site A | Installer | Logger/50KTL-M0(SiteA) | 2026-02-26 11:35:00 | 5.758 | 5.895 | 27.13 | 288684.62 | 17.1 | 50.03 | 0.999 | 97.68 | Connected to grid
Site A | Installer | Logger/50KTL-M0(SiteA) | 2026-02-26 11:40:00 | 6.141 | 6.287 | 27.65 | 288685.15 | 17.3 | 50.03 | 0.999 | 97.67 | Connected to grid
Site A | Installer | Logger/50KTL-M0(SiteA) | 2026-02-26 11:45:00 | 5.356 | 5.484 | 28.13 | 288685.64 | 17.3 | 50.05 | 0.999 | 97.69 | Connected to grid
Site A | Installer | Logger/50KTL-M0(SiteA) | 2026-02-26 11:50:00 | 5.664 | 5.799 | 28.57 | 288686.11 | 17.5 | 50.03 | 0.999 | 97.67 | Connected to grid
Site A | Installer | Logger/50KTL-M0(SiteA) | 2026-02-26 11:55:00 | 6.557 | 6.668 | 29.09 | 288686.63 | 17.5 | 50.05 | 0.999 | 98.27 | Connected to grid
Site A | Installer | Logger/50KTL-M0(SiteA) | 2026-02-26 12:00:00 | 5.244 | 5.369 | 29.59 | 288687.12 | 17.5 | 50.04 | 0.999 | 97.67 | Connected to grid
Site A | Installer | Logger/50KTL-M0(SiteA) | 2026-02-26 12:05:00 | 5.792 | 5.93 | 30.04 | 288687.61 | 17.5 | 50.01 | 0.999 | 97.69 | Connected to grid
Site A | Installer | Logger/50KTL-M0(SiteA) | 2026-02-26 12:10:00 | 6.082 | 6.232 | 30.54 | 288688.09 | 17.5 | 50.01 | 0.999 | 97.68 | Connected to grid
Site A | Installer | Logger/50KTL-M0(SiteA) | 2026-02-26 12:15:00 | 6.611 | 6.76 | 31.06 | 288688.61 | 17.7 | 50.04 | 0.999 | 97.79 | Connected to grid
Site A | Installer | Logger/50KTL-M0(SiteA) | 2026-02-26 12:20:00 | 7.375 | 7.504 | 31.65 | 288689.23 | 17.7 | 50.02 | 0.999 | 98.28 | Connected to grid
Site A | Installer | Logger/50KTL-M0(SiteA) | 2026-02-26 12:25:00 | 8.367 | 8.498 | 32.31 | 288689.89 | 17.7 | 50.05 | 0.999 | 98.46 | Connected to grid
Site A | Installer | Logger/50KTL-M0(SiteA) | 2026-02-26 12:30:00 | 8.887 | 9.027 | 33.05 | 288690.65 | 17.7 | 50.02 | 0.999 | 98.46 | Connected to grid
Site A | Installer | Logger/50KTL-M0(SiteA) | 2026-02-26 12:35:00 | 7.131 | 7.256 | 33.71 | 288691.3 | 17.9 | 50.01 | 0.999 | 98.27 | Connected to grid
Site A | Installer | Logger/50KTL-M0(SiteA) | 2026-02-26 12:40:00 | 5.773 | 5.909 | 34.26 | 288691.87 | 17.9 | 50.01 | 0.999 | 97.67 | Connected to grid
Site A | Installer | Logger/50KTL-M0(SiteA) | 2026-02-26 12:45:00 | 4.731 | 4.849 | 34.69 | 288692.32 | 17.9 | 50.02 | 0.999 | 97.57 | Connected to grid
Site A | Installer | Logger/50KTL-M0(SiteA) | 2026-02-26 12:50:00 | 4.164 | 4.266 | 35.06 | 288692.67 | 17.9 | 50.02 | 0.999 | 97.35 | Connected to grid
Site A | Installer | Logger/50KTL-M0(SiteA) | 2026-02-26 12:55:00 | 3.688 | 3.793 | 35.38 | 288693.03 | 18.1 | 50.03 | 0.999 | 97.25 | Connected to grid
Site A | Installer | Logger/50KTL-M0(SiteA) | 2026-02-26 13:00:00 | 4.411 | 4.531 | 35.71 | 288693.35 | 18.1 | 50.04 | 0.999 | 97.42 | Connected to grid
Site A | Installer | Logger/50KTL-M0(SiteA) | 2026-02-26 13:05:00 | 4.161 | 4.271 | 36.08 | 288693.72 | 18.1 | 50.03 | 0.999 | 97.43 | Connected to grid
Site A | Installer | Logger/50KTL-M0(SiteA) | 2026-02-26 13:10:00 | 5.146 | 5.269 | 36.45 | 288694.11 | 18.1 | 50.02 | 0.999 | 97.68 | Connected to grid
Site A | Installer | Logger/50KTL-M0(SiteA) | 2026-02-26 13:15:00 | 5.761 | 5.897 | 36.93 | 288694.59 | 18.1 | 50.02 | 0.999 | 97.69 | Connected to grid
Site A | Installer | Logger/50KTL-M0(SiteA) | 2026-02-26 13:20:00 | 6.102 | 6.215 | 37.41 | 288695.08 | 18.1 | 50.02 | 0.999 | 98.19 | Connected to grid
Site A | Installer | Logger/50KTL-M0(SiteA) | 2026-02-26 13:25:00 | 7.589 | 7.708 | 37.98 | 288695.66 | 18.1 | 50.06 | 0.999 | 98.47 | Connected to grid
Site A | Installer | Logger/50KTL-M0(SiteA) | 2026-02-26 13:30:00 | 6.87 | 6.99 | 38.6 | 288696.31 | 18.1 | 50.04 | 0.999 | 98.28 | Connected to grid
Site A | Installer | Logger/50KTL-M0(SiteA) | 2026-02-26 13:35:00 | 7.626 | 7.744 | 39.18 | 288696.86 | 18.1 | 49.99 | 0.999 | 98.47 | Connected to grid
Site A | Installer | Logger/50KTL-M0(SiteA) | 2026-02-26 13:40:00 | 8.384 | 8.515 | 39.89 | 288697.59 | 18.1 | 50.02 | 0.999 | 98.47 | Connected to grid
Site A | Installer | Logger/50KTL-M0(SiteA) | 2026-02-26 13:45:00 | 6.008 | 6.154 | 40.47 | 288698.19 | 18.3 | 50.03 | 0.999 | 97.68 | Connected to grid
Site A | Installer | Logger/50KTL-M0(SiteA) | 2026-02-26 13:50:00 | 8.701 | 8.837 | 41.07 | 288698.8 | 18.3 | 50.04 | 0.999 | 98.47 | Connected to grid
Site A | Installer | Logger/50KTL-M0(SiteA) | 2026-02-26 13:55:00 | 7.969 | 8.092 | 41.8 | 288699.53 | 18.3 | 50.02 | 0.999 | 98.46 | Connected to grid
Site A | Installer | Logger/50KTL-M0(SiteA) | 2026-02-26 14:00:00 | 7.703 | 7.822 | 42.41 | 288700.16 | 18.3 | 50 | 0.999 | 98.48 | Connected to grid
Site A | Installer | Logger/50KTL-M0(SiteA) | 2026-02-26 14:05:00 | 8.678 | 8.814 | 43.12 | 288700.87 | 18.3 | 50.02 | 0.999 | 98.48 | Connected to grid
Site A | Installer | Logger/50KTL-M0(SiteA) | 2026-02-26 14:10:00 | 7.787 | 7.907 | 43.82 | 288701.58 | 18.5 | 50.04 | 0.999 | 98.47 | Connected to grid
Site A | Installer | Logger/50KTL-M0(SiteA) | 2026-02-26 14:15:00 | 7.458 | 7.59 | 44.44 | 288702.24 | 18.5 | 50.03 | 0.999 | 98.27 | Connected to grid
Site A | Installer | Logger/50KTL-M0(SiteA) | 2026-02-26 14:20:00 | 7.898 | 8.021 | 45.08 | 288702.86 | 18.7 | 50.01 | 0.999 | 98.46 | Connected to grid
Site A | Installer | Logger/50KTL-M0(SiteA) | 2026-02-26 14:25:00 | 7.539 | 7.674 | 45.73 | 288703.52 | 18.7 | 50.02 | 0.999 | 98.28 | Connected to grid
Site A | Installer | Logger/50KTL-M0(SiteA) | 2026-02-26 14:30:00 | 8.392 | 8.524 | 46.39 | 288704.18 | 18.7 | 50.01 | 0.999 | 98.46 | Connected to grid
Site A | Installer | Logger/50KTL-M0(SiteA) | 2026-02-26 14:35:00 | 8.653 | 8.788 | 47.11 | 288704.92 | 18.7 | 50.02 | 0.999 | 98.46 | Connected to grid
Site A | Installer | Logger/50KTL-M0(SiteA) | 2026-02-26 14:40:00 | 8.558 | 8.687 | 47.81 | 288705.62 | 18.7 | 50.02 | 0.999 | 98.45 | Connected to grid
Site A | Installer | Logger/50KTL-M0(SiteA) | 2026-02-26 14:45:00 | 8.101 | 8.227 | 48.52 | 288706.35 | 18.9 | 50.03 | 0.999 | 98.46 | Connected to grid
Site A | Installer | Logger/50KTL-M0(SiteA) | 2026-02-26 14:50:00 | 7.064 | 7.229 | 49.13 | 288706.98 | 18.9 | 50.04 | 0.999 | 97.79 | Connected to grid
Site A | Installer | Logger/50KTL-M0(SiteA) | 2026-02-26 14:55:00 | 7.698 | 7.819 | 49.75 | 288707.61 | 18.9 | 50.01 | 0.999 | 98.47 | Connected to grid
Site A | Installer | Logger/50KTL-M0(SiteA) | 2026-02-26 15:00:00 | 7.203 | 7.328 | 50.37 | 288708.22 | 19.1 | 50.03 | 0.999 | 98.27 | Connected to grid
Site A | Installer | Logger/50KTL-M0(SiteA) | 2026-02-26 15:05:00 | 7.855 | 7.977 | 50.99 | 288708.86 | 19.1 | 50.03 | 0.999 | 98.47 | Connected to grid
Site A | Installer | Logger/50KTL-M0(SiteA) | 2026-02-26 15:10:00 | 6.924 | 7.08 | 51.62 | 288709.49 | 19.1 | 50.02 | 0.999 | 97.8 | Connected to grid
Site A | Installer | Logger/50KTL-M0(SiteA) | 2026-02-26 15:15:00 | 6.959 | 7.116 | 52.18 | 288710.07 | 19.1 | 50.01 | 0.999 | 97.78 | Connected to grid
Site A | Installer | Logger/50KTL-M0(SiteA) | 2026-02-26 15:20:00 | 7.078 | 7.202 | 52.78 | 288710.67 | 19.3 | 50.02 | 0.999 | 98.27 | Connected to grid
Site A | Installer | Logger/50KTL-M0(SiteA) | 2026-02-26 15:25:00 | 7.089 | 7.212 | 53.37 | 288711.27 | 19.3 | 49.98 | 0.999 | 98.29 | Connected to grid
Site A | Installer | Logger/50KTL-M0(SiteA) | 2026-02-26 15:30:00 | 7.791 | 7.913 | 53.99 | 288711.9 | 19.3 | 50.02 | 0.999 | 98.46 | Connected to grid
Site A | Installer | Logger/50KTL-M0(SiteA) | 2026-02-26 15:35:00 | 8.424 | 8.556 | 54.67 | 288712.59 | 19.3 | 50.03 | 0.999 | 98.45 | Connected to grid
Site A | Installer | Logger/50KTL-M0(SiteA) | 2026-02-26 15:40:00 | 9.67 | 9.822 | 55.43 | 288713.36 | 19.3 | 49.96 | 0.999 | 98.46 | Connected to grid
Site A | Installer | Logger/50KTL-M0(SiteA) | 2026-02-26 15:45:00 | 9.848 | 10.003 | 56.25 | 288714.19 | 19.3 | 50 | 0.999 | 98.46 | Connected to grid
Site A | Installer | Logger/50KTL-M0(SiteA) | 2026-02-26 15:50:00 | 8.977 | 9.117 | 57.03 | 288714.97 | 19.5 | 50.01 | 0.999 | 98.45 | Connected to grid
Site A | Installer | Logger/50KTL-M0(SiteA) | 2026-02-26 15:55:00 | 9.459 | 9.607 | 57.8 | 288715.78 | 19.5 | 49.99 | 0.999 | 98.45 | Connected to grid
Site A | Installer | Logger/50KTL-M0(SiteA) | 2026-02-26 16:00:00 | 8.047 | 8.173 | 58.54 | 288716.54 | 19.5 | 49.99 | 0.999 | 98.47 | Connected to grid
Site A | Installer | Logger/50KTL-M0(SiteA) | 2026-02-26 16:05:00 | 7.17 | 7.332 | 59.17 | 288717.15 | 19.7 | 50.08 | 0.999 | 97.78 | Connected to grid
Site A | Installer | Logger/50KTL-M0(SiteA) | 2026-02-26 16:10:00 | 6.848 | 6.995 | 59.75 | 288717.74 | 19.7 | 50.02 | 0.999 | 97.8 | Connected to grid
Site A | Installer | Logger/50KTL-M0(SiteA) | 2026-02-26 16:15:00 | 6.362 | 6.505 | 60.29 | 288718.32 | 19.7 | 50.02 | 0.999 | 97.8 | Connected to grid
Site A | Installer | Logger/50KTL-M0(SiteA) | 2026-02-26 16:20:00 | 6.608 | 6.756 | 60.83 | 288718.85 | 19.7 | 50.03 | 0.999 | 97.81 | Connected to grid
Site A | Installer | Logger/50KTL-M0(SiteA) | 2026-02-26 16:25:00 | 7.081 | 7.203 | 61.42 | 288719.44 | 19.7 | 49.99 | 0.999 | 98.27 | Connected to grid
Site A | Installer | Logger/50KTL-M0(SiteA) | 2026-02-26 16:30:00 | 6.648 | 6.772 | 61.98 | 288720.03 | 19.7 | 50 | 0.999 | 98.29 | Connected to grid
Site A | Installer | Logger/50KTL-M0(SiteA) | 2026-02-26 16:35:00 | 6.458 | 6.602 | 62.54 | 288720.58 | 19.9 | 49.97 | 0.999 | 97.81 | Connected to grid
Site A | Installer | Logger/50KTL-M0(SiteA) | 2026-02-26 16:40:00 | 5.753 | 5.889 | 63.05 | 288721.09 | 19.9 | 49.97 | 0.999 | 97.68 | Connected to grid
Site A | Installer | Logger/50KTL-M0(SiteA) | 2026-02-26 16:45:00 | 5.297 | 5.422 | 63.51 | 288721.58 | 19.9 | 49.99 | 0.999 | 97.68 | Connected to grid
Site A | Installer | Logger/50KTL-M0(SiteA) | 2026-02-26 16:50:00 | 4.829 | 4.949 | 63.92 | 288721.99 | 19.9 | 50.02 | 0.999 | 97.58 | Connected to grid
Site A | Installer | Logger/50KTL-M0(SiteA) | 2026-02-26 16:55:00 | 4.03 | 4.143 | 64.3 | 288722.39 | 19.9 | 50 | 0.999 | 97.24 | Connected to grid
Site A | Installer | Logger/50KTL-M0(SiteA) | 2026-02-26 17:00:00 | 3.696 | 3.803 | 64.61 | 288722.71 | 19.7 | 50.05 | 0.999 | 97.24 | Connected to grid
Site A | Installer | Logger/50KTL-M0(SiteA) | 2026-02-26 17:05:00 | 3.276 | 3.374 | 64.91 | 288722.99 | 19.7 | 50.04 | 0.999 | 96.87 | Connected to grid
Site A | Installer | Logger/50KTL-M0(SiteA) | 2026-02-26 17:10:00 | 3.089 | 3.189 | 65.16 | 288723.25 | 19.7 | 49.99 | 0.999 | 96.86 | Connected to grid
Site A | Installer | Logger/50KTL-M0(SiteA) | 2026-02-26 17:15:00 | 2.95 | 3.052 | 65.42 | 288723.51 | 19.7 | 49.98 | 0.999 | 96.86 | Connected to grid
Site A | Installer | Logger/50KTL-M0(SiteA) | 2026-02-26 17:20:00 | 2.638 | 2.734 | 65.65 | 288723.77 | 19.7 | 50.01 | 0.999 | 96.81 | Connected to grid
Site A | Installer | Logger/50KTL-M0(SiteA) | 2026-02-26 17:25:00 | 2.237 | 2.327 | 65.85 | 288723.96 | 19.5 | 49.97 | 0.999 | 96.35 | Connected to grid
Site A | Installer | Logger/50KTL-M0(SiteA) | 2026-02-26 17:30:00 | 1.631 | 1.707 | 66.02 | 288724.14 | 19.5 | 49.99 | 0.999 | 95.54 | Connected to grid
Site A | Installer | Logger/50KTL-M0(SiteA) | 2026-02-26 17:35:00 | 1.171 | 1.235 | 66.14 | 288724.28 | 19.5 | 49.99 | 0.999 | 94.86 | Connected to grid
Site A | Installer | Logger/50KTL-M0(SiteA) | 2026-02-26 17:40:00 | 0.876 | 0.931 | 66.22 | 288724.37 | 19.3 | 49.95 | 0.999 | 93.74 | Connected to grid
Site A | Installer | Logger/50KTL-M0(SiteA) | 2026-02-26 17:45:00 | 0.729 | 0.784 | 66.29 | 288724.42 | 19.3 | 50 | 0.999 | 93.16 | Connected to grid
Site A | Installer | Logger/50KTL-M0(SiteA) | 2026-02-26 17:50:00 | 0.592 | 0.645 | 66.34 | 288724.48 | 19.3 | 49.99 | 0.999 | 91.75 | Connected to grid
Site A | Installer | Logger/50KTL-M0(SiteA) | 2026-02-26 17:55:00 | 0.477 | 0.549 | 66.39 | 288724.54 | 19.1 | 49.96 | 0.999 | 87.14 | Connected to grid
Site A | Installer | Logger/50KTL-M0(SiteA) | 2026-02-26 18:00:00 | 0.302 | 0.372 | 66.42 | 288724.57 | 19.1 | 50 | 0.999 | 81.94 | Connected to grid
Site A | Installer | Logger/50KTL-M0(SiteA) | 2026-02-26 18:05:00 | 0.199 | 0.253 | 66.44 | 288724.58 | 18.9 | 50.04 | 0.999 | 77.87 | Connected to grid
Site A | Installer | Logger/50KTL-M0(SiteA) | 2026-02-26 18:10:00 | 0.104 | 0.138 | 66.45 | 288724.58 | 18.9 | 50 | 0.999 | 79.78 | Connected to grid
Site A | Installer | Logger/50KTL-M0(SiteA) | 2026-02-26 18:15:00 | 0.042 | 0.045 | 66.46 | 288724.62 | 18.7 | 49.97 | 0.999 | 78.73 | Connected to grid
Site A | Installer | Logger/50KTL-M0(SiteA) | 2026-02-26 18:20:00 | 0 | 0 | 66.46 | 288724.63 | 18.7 | 50.01 | 0 | 0 | Standby: detecting sunlight
Site A | Installer | Logger/50KTL-M0(SiteA) | 2026-02-26 18:25:00 | 0 | 0 | 66.46 | 288724.63 | 18.5 | 49.98 | 0 | 0 | Standby: detecting sunlight
Site A | Installer | Logger/50KTL-M0(SiteA) | 2026-02-26 18:30:00 | 0 | 0 | 66.46 | 288724.63 | 18.3 | 49.96 | 0 | 0 | Standby: initializing
Site A | Installer | Logger/50KTL-M0(SiteA) | 2026-02-26 18:35:00 | 0 | 0 | 66.46 | 288724.63 | 18.3 | 49.96 | 0 | 0 | Standby: initializing
Site A | Installer | Logger/50KTL-M0(SiteA) | 2026-02-26 18:40:00 | 0 | 0 | 66.46 | 288724.63 | 18.2 | 0 | 0 | 0 | Standby: no sunlight
Site A | Installer | Logger/50KTL-M0(SiteA) | 2026-02-27 00:00:00 | 0 | 0 | 0 | 288724.63 | 11 | 0 | 0 | 0 | Standby: no sunlight
Site A | Installer | Logger/50KTL-M0(SiteA) | 2026-02-27 06:50:00 | 0 | 0 | 0 | 288724.63 | 9.6 | 0 | 0 | 0 | Standby: initializing
Site A | Installer | Logger/50KTL-M0(SiteA) | 2026-02-27 06:55:00 | 0 | 0 | 0 | 288724.63 | 9.6 | 49.99 | 0 | 0 | Standby: initializing
Site A | Installer | Logger/50KTL-M0(SiteA) | 2026-02-27 07:00:00 | 0 | 0 | 0 | 288724.63 | 9.6 | 50.05 | 0 | 0 | Standby: detecting sunlight
Site A | Installer | Logger/50KTL-M0(SiteA) | 2026-02-27 07:05:00 | 0 | 0 | 0 | 288724.63 | 9.4 | 49.98 | 0 | 0 | Standby: detecting sunlight
Site A | Installer | Logger/50KTL-M0(SiteA) | 2026-02-27 07:10:00 | 0.096 | 0.117 | 0 | 288724.64 | 9.4 | 49.95 | 0.998 | 78.11 | Connected to grid
Site A | Installer | Logger/50KTL-M0(SiteA) | 2026-02-27 07:15:00 | 0.163 | 0.205 | 0.02 | 288724.66 | 9.4 | 50 | 0.999 | 80.82 | Connected to grid
Site A | Installer | Logger/50KTL-M0(SiteA) | 2026-02-27 07:20:00 | 0.278 | 0.345 | 0.03 | 288724.67 | 9.4 | 50 | 0.999 | 80.68 | Connected to grid
Site A | Installer | Logger/50KTL-M0(SiteA) | 2026-02-27 07:25:00 | 0.469 | 0.544 | 0.06 | 288724.74 | 9.4 | 49.99 | 0.999 | 86.15 | Connected to grid
Site A | Installer | Logger/50KTL-M0(SiteA) | 2026-02-27 07:30:00 | 0.727 | 0.782 | 0.11 | 288724.78 | 9.6 | 50 | 0.999 | 92.63 | Connected to grid
Site A | Installer | Logger/50KTL-M0(SiteA) | 2026-02-27 07:35:00 | 1.065 | 1.129 | 0.19 | 288724.84 | 9.6 | 50.02 | 0.999 | 94.3 | Connected to grid
Site A | Installer | Logger/50KTL-M0(SiteA) | 2026-02-27 07:40:00 | 1.298 | 1.373 | 0.28 | 288724.96 | 9.8 | 50.01 | 0.999 | 94.15 | Connected to grid
Site A | Installer | Logger/50KTL-M0(SiteA) | 2026-02-27 07:45:00 | 1.463 | 1.545 | 0.4 | 288725.1 | 10 | 50 | 0.999 | 94.67 | Connected to grid
Site A | Installer | Logger/50KTL-M0(SiteA) | 2026-02-27 07:50:00 | 1.594 | 1.678 | 0.53 | 288725.22 | 10.2 | 50.02 | 0.999 | 95.11 | Connected to grid
Site A | Installer | Logger/50KTL-M0(SiteA) | 2026-02-27 07:55:00 | 1.878 | 1.963 | 0.67 | 288725.37 | 10.2 | 49.99 | 0.999 | 95.64 | Connected to grid
Site A | Installer | Logger/50KTL-M0(SiteA) | 2026-02-27 08:00:00 | 4.244 | 4.344 | 0.9 | 288725.59 | 10.4 | 49.99 | 0.999 | 97.7 | Connected to grid
Site A | Installer | Logger/50KTL-M0(SiteA) | 2026-02-27 08:05:00 | 4.829 | 4.921 | 1.18 | 288725.9 | 10.6 | 49.98 | 0.999 | 98.1 | Connected to grid
Site A | Installer | Logger/50KTL-M0(SiteA) | 2026-02-27 08:10:00 | 3.722 | 3.816 | 1.53 | 288726.26 | 10.8 | 49.99 | 0.999 | 97.56 | Connected to grid
Site A | Installer | Logger/50KTL-M0(SiteA) | 2026-02-27 08:15:00 | 3.764 | 3.864 | 1.85 | 288726.57 | 11 | 50.02 | 0.999 | 97.54 | Connected to grid
Site A | Installer | Logger/50KTL-M0(SiteA) | 2026-02-27 08:20:00 | 4.015 | 4.11 | 2.17 | 288726.9 | 11.2 | 50.02 | 0.999 | 97.64 | Connected to grid
Site A | Installer | Logger/50KTL-M0(SiteA) | 2026-02-27 08:25:00 | 4.105 | 4.2 | 2.52 | 288727.27 | 11.4 | 50.01 | 0.999 | 97.74 | Connected to grid
Site A | Installer | Logger/50KTL-M0(SiteA) | 2026-02-27 08:30:00 | 4.488 | 4.58 | 2.86 | 288727.61 | 11.6 | 49.99 | 0.999 | 98.01 | Connected to grid
Site A | Installer | Logger/50KTL-M0(SiteA) | 2026-02-27 08:35:00 | 4.902 | 4.995 | 3.25 | 288728.04 | 11.8 | 50.02 | 0.999 | 98.14 | Connected to grid
Site A | Installer | Logger/50KTL-M0(SiteA) | 2026-02-27 08:40:00 | 5.849 | 5.963 | 3.69 | 288728.5 | 12 | 50.01 | 0.999 | 98.14 | Connected to grid
Site A | Installer | Logger/50KTL-M0(SiteA) | 2026-02-27 08:45:00 | 7.833 | 7.96 | 4.26 | 288729.04 | 12.2 | 50 | 0.999 | 98.39 | Connected to grid
Site A | Installer | Logger/50KTL-M0(SiteA) | 2026-02-27 08:50:00 | 10.631 | 10.804 | 5.05 | 288729.86 | 12.4 | 49.99 | 0.999 | 98.39 | Connected to grid
Site A | Installer | Logger/50KTL-M0(SiteA) | 2026-02-27 08:55:00 | 9.849 | 10.009 | 5.93 | 288730.74 | 12.6 | 50.02 | 0.999 | 98.39 | Connected to grid
Site A | Installer | Logger/50KTL-M0(SiteA) | 2026-02-27 09:00:00 | 9.777 | 9.927 | 6.74 | 288731.58 | 12.8 | 49.99 | 0.999 | 98.39 | Connected to grid
Site A | Installer | Logger/50KTL-M0(SiteA) | 2026-02-27 09:05:00 | 9.114 | 9.264 | 7.79 | 288732.65 | 13 | 49.99 | 0.999 | 98.36 | Connected to grid
Site A | Installer | Logger/50KTL-M0(SiteA) | 2026-02-27 09:10:00 | 22.2 | 22.57 | 8.75 | 288733.63 | 13.2 | 50 | 0.999 | 98.36 | Connected to grid
Site A | Installer | Logger/50KTL-M0(SiteA) | 2026-02-27 09:15:00 | 16.927 | 17.201 | 10.2 | 288735.11 | 13.6 | 50.01 | 0.999 | 98.46 | Connected to grid
Site A | Installer | Logger/50KTL-M0(SiteA) | 2026-02-27 09:20:00 | 12.081 | 12.276 | 11.59 | 288736.53 | 13.8 | 50.01 | 0.999 | 98.42 | Connected to grid
Site A | Installer | Logger/50KTL-M0(SiteA) | 2026-02-27 09:25:00 | 12.872 | 13.08 | 12.65 | 288737.61 | 14.2 | 50.03 | 0.999 | 98.42 | Connected to grid
Site A | Installer | Logger/50KTL-M0(SiteA) | 2026-02-27 09:30:00 | 14.79 | 15.026 | 13.74 | 288738.73 | 14.6 | 50.03 | 0.999 | 98.43 | Connected to grid
Site A | Installer | Logger/50KTL-M0(SiteA) | 2026-02-27 09:35:00 | 13.094 | 13.304 | 14.82 | 288739.81 | 14.8 | 50.03 | 0.999 | 98.43 | Connected to grid
Site A | Installer | Logger/50KTL-M0(SiteA) | 2026-02-27 09:40:00 | 16.518 | 16.774 | 15.96 | 288740.97 | 15.2 | 50.06 | 0.999 | 98.43 | Connected to grid
Site A | Installer | Logger/50KTL-M0(SiteA) | 2026-02-27 09:45:00 | 23.998 | 24.401 | 18.05 | 288743.07 | 15.8 | 49.98 | 0.999 | 98.35 | Connected to grid
Site A | Installer | Logger/50KTL-M0(SiteA) | 2026-02-27 09:50:00 | 17.51 | 17.788 | 20.32 | 288745.41 | 17.4 | 50.01 | 0.999 | 98.47 | Connected to grid
Site A | Installer | Logger/50KTL-M0(SiteA) | 2026-02-27 09:55:00 | 16.987 | 17.26 | 22.25 | 288747.39 | 18.6 | 50.02 | 0.999 | 98.42 | Connected to grid
Site A | Installer | Logger/50KTL-M0(SiteA) | 2026-02-27 10:00:00 | 15.966 | 16.219 | 23.69 | 288748.86 | 19.6 | 49.97 | 0.999 | 98.41 | Connected to grid
Site A | Installer | Logger/50KTL-M0(SiteA) | 2026-02-27 10:05:00 | 14.417 | 14.65 | 24.94 | 288750.12 | 20 | 49.98 | 0.999 | 98.41 | Connected to grid
Site A | Installer | Logger/50KTL-M0(SiteA) | 2026-02-27 10:10:00 | 21.321 | 21.667 | 26.9 | 288752.1 | 20.4 | 50.01 | 0.999 | 98.43 | Connected to grid
Site A | Installer | Logger/50KTL-M0(SiteA) | 2026-02-27 10:15:00 | 38.755 | 39.473 | 29.86 | 288755.16 | 21 | 50.03 | 0.999 | 98.26 | Connected to grid
Site A | Installer | Logger/50KTL-M0(SiteA) | 2026-02-27 10:20:00 | 38.077 | 38.771 | 33.16 | 288758.5 | 22.4 | 49.99 | 0.999 | 98.21 | Connected to grid
Site A | Installer | Logger/50KTL-M0(SiteA) | 2026-02-27 10:25:00 | 46.226 | 47.242 | 36.92 | 288762.34 | 24 | 50.04 | 0.999 | 97.84 | Connected to grid
Site A | Installer | Logger/50KTL-M0(SiteA) | 2026-02-27 10:30:00 | 48.697 | 49.808 | 40.95 | 288766.43 | 25.8 | 50.03 | 0.999 | 97.84 | Connected to grid
Site A | Installer | Logger/50KTL-M0(SiteA) | 2026-02-27 10:35:00 | 27.161 | 27.69 | 44.8 | 288770.41 | 27.7 | 50.01 | 0.999 | 98.09 | Connected to grid
Site A | Installer | Logger/50KTL-M0(SiteA) | 2026-02-27 10:40:00 | 45.604 | 46.621 | 48.43 | 288774.07 | 29.3 | 50.05 | 0.999 | 97.87 | Connected to grid
Site A | Installer | Logger/50KTL-M0(SiteA) | 2026-02-27 10:45:00 | 48.016 | 48.941 | 52.48 | 288778.23 | 30.9 | 50.05 | 0.999 | 98.11 | Connected to grid
Site A | Installer | Logger/50KTL-M0(SiteA) | 2026-02-27 10:50:00 | 42.96 | 43.752 | 56.37 | 288782.18 | 32.2 | 50.03 | 0.999 | 98.19 | Connected to grid
Site A | Installer | Logger/50KTL-M0(SiteA) | 2026-02-27 10:55:00 | 48.154 | 49.081 | 60.19 | 288786.09 | 33.6 | 50.05 | 0.999 | 98.11 | Connected to grid
Site A | Installer | Logger/50KTL-M0(SiteA) | 2026-02-27 11:00:00 | 49.471 | 50.424 | 64.28 | 288790.25 | 34.8 | 50.03 | 0.999 | 98.11 | Connected to grid
Site A | Installer | Logger/50KTL-M0(SiteA) | 2026-02-27 11:05:00 | 41.621 | 42.501 | 68.05 | 288794.11 | 36 | 49.97 | 0.999 | 97.99 | Connected to grid
Site A | Installer | Logger/50KTL-M0(SiteA) | 2026-02-27 11:10:00 | 51.754 | 52.756 | 71.97 | 288798.1 | 36.8 | 50.03 | 0.999 | 98.1 | Connected to grid
Site A | Installer | Logger/50KTL-M0(SiteA) | 2026-02-27 11:15:00 | 50.818 | 51.977 | 76.24 | 288802.46 | 37.8 | 50.06 | 0.999 | 97.77 | Connected to grid
Site A | Installer | Logger/50KTL-M0(SiteA) | 2026-02-27 11:20:00 | 52.465 | 53.481 | 80.23 | 288806.56 | 38.8 | 49.95 | 0.999 | 98.09 | Connected to grid
Site A | Installer | Logger/50KTL-M0(SiteA) | 2026-02-27 11:25:00 | 37.243 | 37.999 | 82.9 | 288809.26 | 39.6 | 49.99 | 0.999 | 97.98 | Connected to grid
Site A | Installer | Logger/50KTL-M0(SiteA) | 2026-02-27 11:30:00 | 44.839 | 45.819 | 85.65 | 288812.06 | 39.6 | 50.04 | 0.999 | 97.86 | Connected to grid
Site A | Installer | Logger/50KTL-M0(SiteA) | 2026-02-27 11:35:00 | 55 | 56.266 | 89.66 | 288816.15 | 39.6 | 49.95 | 0.999 | 97.72 | Connected to grid
Site A | Installer | Logger/50KTL-M0(SiteA) | 2026-02-27 11:40:00 | 52.294 | 53.486 | 94.15 | 288820.74 | 40.4 | 50.02 | 0.999 | 97.77 | Connected to grid
Site A | Installer | Logger/50KTL-M0(SiteA) | 2026-02-27 11:45:00 | 50.897 | 51.888 | 98.47 | 288825.18 | 41.2 | 50.04 | 0.999 | 98.09 | Connected to grid
Site A | Installer | Logger/50KTL-M0(SiteA) | 2026-02-27 11:50:00 | 51.752 | 52.759 | 102.73 | 288829.55 | 42.2 | 50.03 | 0.999 | 98.09 | Connected to grid
Site A | Installer | Logger/50KTL-M0(SiteA) | 2026-02-27 11:55:00 | 50.58 | 51.565 | 106.99 | 288833.86 | 43.2 | 50.06 | 0.999 | 98.09 | Connected to grid
Site A | Installer | Logger/50KTL-M0(SiteA) | 2026-02-27 12:00:00 | 51.25 | 52.254 | 111.22 | 288838.2 | 44 | 50.02 | 0.999 | 98.09 | Connected to grid
Site A | Installer | Logger/50KTL-M0(SiteA) | 2026-02-27 12:05:00 | 45.049 | 46.025 | 115 | 288842.06 | 44.8 | 50.02 | 0.999 | 97.92 | Connected to grid
Site A | Installer | Logger/50KTL-M0(SiteA) | 2026-02-27 12:10:00 | 50.93 | 51.922 | 119.19 | 288846.37 | 45.2 | 50.03 | 0.999 | 98.09 | Connected to grid
Site A | Installer | Logger/50KTL-M0(SiteA) | 2026-02-27 12:15:00 | 51.518 | 52.521 | 123.44 | 288850.65 | 45.8 | 50.05 | 0.999 | 98.1 | Connected to grid
Site A | Installer | Logger/50KTL-M0(SiteA) | 2026-02-27 12:20:00 | 51.906 | 52.917 | 127.74 | 288855.07 | 46.4 | 49.98 | 0.999 | 98.08 | Connected to grid
Site A | Installer | Logger/50KTL-M0(SiteA) | 2026-02-27 12:25:00 | 52.991 | 54.056 | 132.15 | 288859.58 | 47 | 50.05 | 0.999 | 98.04 | Connected to grid
Site A | Installer | Logger/50KTL-M0(SiteA) | 2026-02-27 12:30:00 | 49.784 | 50.748 | 136.4 | 288863.91 | 47.6 | 50.04 | 0.999 | 98.09 | Connected to grid
Site A | Installer | Logger/50KTL-M0(SiteA) | 2026-02-27 12:35:00 | 51.183 | 52.174 | 140.62 | 288868.22 | 48 | 49.99 | 0.999 | 98.09 | Connected to grid
Site A | Installer | Logger/50KTL-M0(SiteA) | 2026-02-27 12:40:00 | 48.834 | 49.785 | 144.88 | 288872.58 | 48.6 | 49.99 | 0.999 | 98.09 | Connected to grid
Site A | Installer | Logger/50KTL-M0(SiteA) | 2026-02-27 12:45:00 | 52.577 | 53.628 | 149.15 | 288876.95 | 49 | 50 | 0.999 | 98.09 | Connected to grid
Site A | Installer | Logger/50KTL-M0(SiteA) | 2026-02-27 12:50:00 | 53.384 | 54.457 | 153.54 | 288881.42 | 49.4 | 49.97 | 0.999 | 98.09 | Connected to grid
Site A | Installer | Logger/50KTL-M0(SiteA) | 2026-02-27 12:55:00 | 54.153 | 55.242 | 157.61 | 288885.56 | 49.8 | 49.97 | 0.999 | 98.08 | Connected to grid
Site A | Installer | Logger/50KTL-M0(SiteA) | 2026-02-27 13:00:00 | 46.674 | 47.525 | 162.05 | 288890.11 | 50.2 | 49.94 | 0.999 | 98.19 | Connected to grid
Site A | Installer | Logger/50KTL-M0(SiteA) | 2026-02-27 13:05:00 | 52.2 | 53.217 | 166.25 | 288894.48 | 50.6 | 50.02 | 0.999 | 98.07 | Connected to grid
Site A | Installer | Logger/50KTL-M0(SiteA) | 2026-02-27 13:10:00 | 36.326 | 36.954 | 169.68 | 288897.92 | 50.8 | 50 | 0.999 | 98.37 | Connected to grid
Site A | Installer | Logger/50KTL-M0(SiteA) | 2026-02-27 13:15:00 | 29.655 | 30.241 | 172.64 | 288900.94 | 50.6 | 50 | 0.999 | 98.09 | Connected to grid
Site A | Installer | Logger/50KTL-M0(SiteA) | 2026-02-27 13:20:00 | 27.369 | 27.911 | 174.96 | 288903.3 | 50 | 50.02 | 0.999 | 98.09 | Connected to grid
Site A | Installer | Logger/50KTL-M0(SiteA) | 2026-02-27 13:25:00 | 41.134 | 42.008 | 177.67 | 288906.1 | 49 | 50.03 | 0.999 | 97.91 | Connected to grid
Site A | Installer | Logger/50KTL-M0(SiteA) | 2026-02-27 13:30:00 | 49.436 | 50.574 | 180.82 | 288909.27 | 48.2 | 49.98 | 0.999 | 97.74 | Connected to grid
Site A | Installer | Logger/50KTL-M0(SiteA) | 2026-02-27 13:35:00 | 42.034 | 42.927 | 184.8 | 288913.34 | 47.8 | 50 | 0.999 | 97.94 | Connected to grid
Site A | Installer | Logger/50KTL-M0(SiteA) | 2026-02-27 13:40:00 | 48.621 | 49.745 | 188.31 | 288916.93 | 47.8 | 50.05 | 0.999 | 97.75 | Connected to grid
Site A | Installer | Logger/50KTL-M0(SiteA) | 2026-02-27 13:45:00 | 51.299 | 52.475 | 192.59 | 288921.36 | 48 | 50 | 0.999 | 97.74 | Connected to grid
Site A | Installer | Logger/50KTL-M0(SiteA) | 2026-02-27 13:50:00 | 35.353 | 36.075 | 196.4 | 288925.2 | 48.4 | 50.03 | 0.999 | 97.96 | Connected to grid
Site A | Installer | Logger/50KTL-M0(SiteA) | 2026-02-27 13:55:00 | 26.935 | 27.46 | 198.34 | 288927.18 | 48.4 | 49.98 | 0.999 | 98.07 | Connected to grid
Site A | Installer | Logger/50KTL-M0(SiteA) | 2026-02-27 14:00:00 | 45.404 | 46.407 | 201.97 | 288930.88 | 47.8 | 50.03 | 0.999 | 97.86 | Connected to grid
Site A | Installer | Logger/50KTL-M0(SiteA) | 2026-02-27 14:05:00 | 15.941 | 16.243 | 204.42 | 288933.36 | 47.4 | 50.04 | 0.999 | 98.16 | Connected to grid
Site A | Installer | Logger/50KTL-M0(SiteA) | 2026-02-27 14:10:00 | 42.281 | 43.179 | 206.59 | 288935.57 | 46.8 | 49.98 | 0.999 | 97.85 | Connected to grid
Site A | Installer | Logger/50KTL-M0(SiteA) | 2026-02-27 14:15:00 | 41.484 | 42.369 | 210.14 | 288939.23 | 46.2 | 49.97 | 0.999 | 97.97 | Connected to grid
Site A | Installer | Logger/50KTL-M0(SiteA) | 2026-02-27 14:20:00 | 46.647 | 47.667 | 213.58 | 288942.72 | 46 | 50.03 | 0.999 | 97.83 | Connected to grid
Site A | Installer | Logger/50KTL-M0(SiteA) | 2026-02-27 14:25:00 | 31.272 | 31.884 | 217.1 | 288946.31 | 46 | 50.04 | 0.999 | 98.06 | Connected to grid
Site A | Installer | Logger/50KTL-M0(SiteA) | 2026-02-27 14:30:00 | 34.519 | 35.212 | 219.65 | 288948.91 | 46 | 49.98 | 0.999 | 97.96 | Connected to grid
Site A | Installer | Logger/50KTL-M0(SiteA) | 2026-02-27 14:35:00 | 40.825 | 41.688 | 222.51 | 288951.83 | 45.6 | 50.03 | 0.999 | 97.96 | Connected to grid
Site A | Installer | Logger/50KTL-M0(SiteA) | 2026-02-27 14:40:00 | 43.196 | 44.132 | 226.09 | 288955.48 | 45.2 | 49.97 | 0.999 | 97.96 | Connected to grid
Site A | Installer | Logger/50KTL-M0(SiteA) | 2026-02-27 14:45:00 | 41.991 | 42.874 | 229.64 | 288959.09 | 45.2 | 50.06 | 0.999 | 97.96 | Connected to grid
Site A | Installer | Logger/50KTL-M0(SiteA) | 2026-02-27 14:50:00 | 40.991 | 41.853 | 233.12 | 288962.64 | 45.4 | 50.04 | 0.999 | 97.93 | Connected to grid
Site A | Installer | Logger/50KTL-M0(SiteA) | 2026-02-27 14:55:00 | 39.919 | 40.755 | 236.46 | 288966.05 | 45.4 | 50 | 0.999 | 97.95 | Connected to grid
Site A | Installer | Logger/50KTL-M0(SiteA) | 2026-02-27 15:00:00 | 39.429 | 40.25 | 239.78 | 288969.4 | 45.4 | 50.05 | 0.999 | 97.95 | Connected to grid
Site A | Installer | Logger/50KTL-M0(SiteA) | 2026-02-27 15:05:00 | 37.899 | 38.684 | 243.01 | 288972.71 | 45.4 | 50.01 | 0.999 | 97.97 | Connected to grid
Site A | Installer | Logger/50KTL-M0(SiteA) | 2026-02-27 15:10:00 | 37.689 | 38.474 | 246.13 | 288975.91 | 45.4 | 50.03 | 0.999 | 97.97 | Connected to grid
Site A | Installer | Logger/50KTL-M0(SiteA) | 2026-02-27 15:15:00 | 36.673 | 37.418 | 249.24 | 288979.05 | 45.4 | 49.99 | 0.999 | 97.97 | Connected to grid
Site A | Installer | Logger/50KTL-M0(SiteA) | 2026-02-27 15:20:00 | 35.822 | 36.554 | 252.28 | 288982.15 | 45.2 | 50.02 | 0.999 | 97.97 | Connected to grid
Site A | Installer | Logger/50KTL-M0(SiteA) | 2026-02-27 15:25:00 | 34.686 | 35.379 | 255.23 | 288985.17 | 45 | 49.97 | 0.999 | 97.97 | Connected to grid
Site A | Installer | Logger/50KTL-M0(SiteA) | 2026-02-27 15:30:00 | 33.69 | 34.367 | 258.06 | 288988.06 | 44.8 | 49.96 | 0.999 | 98.07 | Connected to grid
Site A | Installer | Logger/50KTL-M0(SiteA) | 2026-02-27 15:35:00 | 32.553 | 33.191 | 260.82 | 288990.83 | 44.6 | 50.02 | 0.999 | 98.07 | Connected to grid
Site A | Installer | Logger/50KTL-M0(SiteA) | 2026-02-27 15:40:00 | 31.709 | 32.33 | 263.51 | 288993.58 | 44.4 | 49.94 | 0.999 | 98.07 | Connected to grid
Site A | Installer | Logger/50KTL-M0(SiteA) | 2026-02-27 15:45:00 | 30.532 | 31.129 | 266.11 | 288996.22 | 44 | 49.95 | 0.999 | 98.07 | Connected to grid
Site A | Installer | Logger/50KTL-M0(SiteA) | 2026-02-27 15:50:00 | 29.502 | 30.079 | 268.59 | 288998.75 | 43.6 | 50.01 | 0.999 | 98.07 | Connected to grid
Site A | Installer | Logger/50KTL-M0(SiteA) | 2026-02-27 15:55:00 | 28.448 | 29.005 | 271.01 | 289001.2 | 43.2 | 49.94 | 0.999 | 98.07 | Connected to grid
Site A | Installer | Logger/50KTL-M0(SiteA) | 2026-02-27 16:00:00 | 27.222 | 27.75 | 273.34 | 289003.57 | 42.8 | 50.02 | 0.999 | 98.07 | Connected to grid
Site A | Installer | Logger/50KTL-M0(SiteA) | 2026-02-27 16:05:00 | 26.082 | 26.592 | 275.57 | 289005.84 | 42.4 | 50.09 | 0.999 | 98.08 | Connected to grid
Site A | Installer | Logger/50KTL-M0(SiteA) | 2026-02-27 16:10:00 | 24.865 | 25.274 | 277.67 | 289008 | 42 | 50.01 | 0.999 | 98.38 | Connected to grid
Site A | Installer | Logger/50KTL-M0(SiteA) | 2026-02-27 16:15:00 | 23.679 | 24.137 | 279.7 | 289010.06 | 41.6 | 49.97 | 0.999 | 98.1 | Connected to grid
Site A | Installer | Logger/50KTL-M0(SiteA) | 2026-02-27 16:20:00 | 22.562 | 22.942 | 281.61 | 289012.02 | 41.2 | 49.94 | 0.999 | 98.38 | Connected to grid
Site A | Installer | Logger/50KTL-M0(SiteA) | 2026-02-27 16:25:00 | 21.43 | 21.774 | 283.45 | 289013.88 | 40.6 | 50.03 | 0.999 | 98.42 | Connected to grid
Site A | Installer | Logger/50KTL-M0(SiteA) | 2026-02-27 16:30:00 | 20.108 | 20.431 | 285.19 | 289015.64 | 40.2 | 50.04 | 0.999 | 98.4 | Connected to grid
Site A | Installer | Logger/50KTL-M0(SiteA) | 2026-02-27 16:35:00 | 18.642 | 18.941 | 286.81 | 289017.29 | 39.6 | 49.98 | 0.999 | 98.4 | Connected to grid
Site A | Installer | Logger/50KTL-M0(SiteA) | 2026-02-27 16:40:00 | 17.423 | 17.699 | 288.3 | 289018.8 | 39.2 | 50 | 0.999 | 98.42 | Connected to grid
Site A | Installer | Logger/50KTL-M0(SiteA) | 2026-02-27 16:45:00 | 16.01 | 16.265 | 289.7 | 289020.24 | 38.6 | 50.01 | 0.999 | 98.42 | Connected to grid
Site A | Installer | Logger/50KTL-M0(SiteA) | 2026-02-27 16:50:00 | 14.528 | 14.76 | 290.97 | 289021.54 | 38 | 49.99 | 0.999 | 98.42 | Connected to grid
Site A | Installer | Logger/50KTL-M0(SiteA) | 2026-02-27 16:55:00 | 13.09 | 13.302 | 292.12 | 289022.71 | 37.4 | 50.01 | 0.999 | 98.42 | Connected to grid
Site A | Installer | Logger/50KTL-M0(SiteA) | 2026-02-27 17:00:00 | 11.818 | 12.009 | 293.16 | 289023.76 | 36.8 | 50.03 | 0.999 | 98.41 | Connected to grid
Site A | Installer | Logger/50KTL-M0(SiteA) | 2026-02-27 17:05:00 | 10.306 | 10.517 | 294.09 | 289024.71 | 36.4 | 50 | 0.999 | 98.02 | Connected to grid
Site A | Installer | Logger/50KTL-M0(SiteA) | 2026-02-27 17:10:00 | 8.978 | 9.161 | 294.89 | 289025.53 | 35.8 | 49.94 | 0.999 | 98.02 | Connected to grid
Site A | Installer | Logger/50KTL-M0(SiteA) | 2026-02-27 17:15:00 | 7.697 | 7.853 | 295.58 | 289026.24 | 35 | 49.99 | 0.999 | 98.02 | Connected to grid
Site A | Installer | Logger/50KTL-M0(SiteA) | 2026-02-27 17:20:00 | 6.558 | 6.712 | 296.18 | 289026.86 | 34.4 | 49.96 | 0.999 | 97.72 | Connected to grid
Site A | Installer | Logger/50KTL-M0(SiteA) | 2026-02-27 17:25:00 | 5.51 | 5.646 | 296.68 | 289027.35 | 33.8 | 49.99 | 0.999 | 97.61 | Connected to grid
Site A | Installer | Logger/50KTL-M0(SiteA) | 2026-02-27 17:30:00 | 4.674 | 4.775 | 297.11 | 289027.79 | 33.2 | 50.02 | 0.999 | 97.9 | Connected to grid
Site A | Installer | Logger/50KTL-M0(SiteA) | 2026-02-27 17:35:00 | 3.679 | 3.769 | 297.46 | 289028.15 | 32.6 | 49.98 | 0.999 | 97.62 | Connected to grid
Site A | Installer | Logger/50KTL-M0(SiteA) | 2026-02-27 17:40:00 | 2.748 | 2.832 | 297.72 | 289028.45 | 32 | 49.94 | 0.999 | 97.09 | Connected to grid
Site A | Installer | Logger/50KTL-M0(SiteA) | 2026-02-27 17:45:00 | 1.91 | 1.987 | 297.92 | 289028.62 | 31.4 | 50.01 | 0.999 | 96.2 | Connected to grid
Site A | Installer | Logger/50KTL-M0(SiteA) | 2026-02-27 17:50:00 | 1.277 | 1.348 | 298.05 | 289028.76 | 30.8 | 49.96 | 0.999 | 94.16 | Connected to grid
Site A | Installer | Logger/50KTL-M0(SiteA) | 2026-02-27 17:55:00 | 0.795 | 0.878 | 298.13 | 289028.85 | 30.2 | 49.95 | 0.999 | 90.6 | Connected to grid
Site A | Installer | Logger/50KTL-M0(SiteA) | 2026-02-27 18:00:00 | 0.523 | 0.592 | 298.18 | 289028.92 | 29.6 | 50.02 | 0.999 | 88.26 | Connected to grid
Site A | Installer | Logger/50KTL-M0(SiteA) | 2026-02-27 18:05:00 | 0.33 | 0.407 | 298.22 | 289028.96 | 29.2 | 50.05 | 0.999 | 81.43 | Connected to grid
Site A | Installer | Logger/50KTL-M0(SiteA) | 2026-02-27 18:10:00 | 0.179 | 0.239 | 298.24 | 289028.98 | 28.6 | 49.94 | 0.999 | 77.87 | Connected to grid
Site A | Installer | Logger/50KTL-M0(SiteA) | 2026-02-27 18:15:00 | 0.08 | 0.094 | 298.25 | 289029 | 28.2 | 50 | 0.999 | 78.73 | Connected to grid
Site A | Installer | Logger/50KTL-M0(SiteA) | 2026-02-27 18:20:00 | 0 | 0 | 298.25 | 289029.04 | 27.6 | 49.97 | 0 | 0 | Connected to grid
Site A | Installer | Logger/50KTL-M0(SiteA) | 2026-02-27 18:25:00 | 0 | 0 | 298.25 | 289029.04 | 27.6 | 49.97 | 0 | 0 | Standby: detecting sunlight
Site A | Installer | Logger/50KTL-M0(SiteA) | 2026-02-27 18:30:00 | 0 | 0 | 298.25 | 289029.04 | 27.6 | 50 | 0 | 0 | Standby: detecting sunlight
Site A | Installer | Logger/50KTL-M0(SiteA) | 2026-02-27 18:35:00 | 0 | 0 | 298.25 | 289029.04 | 27.4 | 50.02 | 0 | 0 | Standby: initializing
Site A | Installer | Logger/50KTL-M0(SiteA) | 2026-02-27 18:40:00 | 0 | 0 | 298.25 | 289029.04 | 26.8 | 50.02 | 0 | 0 | Standby: initializing
Site A | Installer | Logger/50KTL-M0(SiteA) | 2026-02-27 18:45:00 | 0 | 0 | 298.25 | 289029.04 | 26.3 | 0 | 0 | 0 | Standby: no sunlight
Site A | Installer | Logger/50KTL-M0(SiteA) | 2026-02-28 00:00:00 | 0 | 0 | 0 | 289029.04 | 11.7 | 0 | 0 | 0 | Standby: no sunlight
Site A | Installer | Logger/50KTL-M0(SiteA) | 2026-02-28 06:50:00 | 0 | 0 | 0 | 289029.04 | 6.9 | 0 | 0 | 0 | Standby: initializing
Site A | Installer | Logger/50KTL-M0(SiteA) | 2026-02-28 06:55:00 | 0 | 0 | 0 | 289029.04 | 6.9 | 49.99 | 0 | 0 | Standby: detecting sunlight
Site A | Installer | Logger/50KTL-M0(SiteA) | 2026-02-28 07:00:00 | 0 | 0 | 0 | 289029.04 | 6.7 | 49.99 | 0 | 0 | Standby: detecting sunlight
Site A | Installer | Logger/50KTL-M0(SiteA) | 2026-02-28 07:05:00 | 0.029 | 0.044 | 0 | 289029.05 | 6.5 | 50.01 | 0.999 | 78.11 | Connected to grid
Site A | Installer | Logger/50KTL-M0(SiteA) | 2026-02-28 07:10:00 | 0.117 | 0.152 | 0.01 | 289029.06 | 6.7 | 49.96 | 1 | 79.78 | Connected to grid
Site A | Installer | Logger/50KTL-M0(SiteA) | 2026-02-28 07:15:00 | 0.269 | 0.343 | 0.03 | 289029.07 | 6.7 | 49.99 | 1 | 80.67 | Connected to grid
Site A | Installer | Logger/50KTL-M0(SiteA) | 2026-02-28 07:20:00 | 0.388 | 0.477 | 0.05 | 289029.14 | 6.7 | 50 | 1 | 82.59 | Connected to grid
Site A | Installer | Logger/50KTL-M0(SiteA) | 2026-02-28 07:25:00 | 0.581 | 0.638 | 0.09 | 289029.17 | 6.9 | 49.99 | 1 | 91.63 | Connected to grid
Site A | Installer | Logger/50KTL-M0(SiteA) | 2026-02-28 07:30:00 | 0.684 | 0.743 | 0.15 | 289029.22 | 6.9 | 49.99 | 1 | 91.14 | Connected to grid
Site A | Installer | Logger/50KTL-M0(SiteA) | 2026-02-28 07:35:00 | 0.881 | 0.949 | 0.21 | 289029.32 | 7.1 | 49.99 | 1 | 92.85 | Connected to grid
Site A | Installer | Logger/50KTL-M0(SiteA) | 2026-02-28 07:40:00 | 1.105 | 1.189 | 0.29 | 289029.4 | 7.1 | 49.98 | 1 | 93.52 | Connected to grid
Site A | Installer | Logger/50KTL-M0(SiteA) | 2026-02-28 07:45:00 | 1.285 | 1.373 | 0.39 | 289029.51 | 7.3 | 49.98 | 1 | 93.66 | Connected to grid
Site A | Installer | Logger/50KTL-M0(SiteA) | 2026-02-28 07:50:00 | 1.466 | 1.554 | 0.51 | 289029.61 | 7.5 | 50.01 | 1 | 94.41 | Connected to grid
Site A | Installer | Logger/50KTL-M0(SiteA) | 2026-02-28 07:55:00 | 1.43 | 1.525 | 0.63 | 289029.75 | 7.7 | 49.98 | 1 | 94.41 | Connected to grid
Site A | Installer | Logger/50KTL-M0(SiteA) | 2026-02-28 08:00:00 | 1.538 | 1.635 | 0.76 | 289029.89 | 7.7 | 49.96 | 1 | 94.49 | Connected to grid
Site A | Installer | Logger/50KTL-M0(SiteA) | 2026-02-28 08:05:00 | 1.892 | 1.989 | 0.9 | 289030.05 | 8.1 | 49.96 | 1 | 95.45 | Connected to grid
Site A | Installer | Logger/50KTL-M0(SiteA) | 2026-02-28 08:10:00 | 1.909 | 2.006 | 1.05 | 289030.21 | 8.3 | 49.98 | 1 | 95.37 | Connected to grid
Site A | Installer | Logger/50KTL-M0(SiteA) | 2026-02-28 08:15:00 | 2.002 | 2.088 | 1.22 | 289030.38 | 8.3 | 49.98 | 1 | 95.57 | Connected to grid
Site A | Installer | Logger/50KTL-M0(SiteA) | 2026-02-28 08:20:00 | 2.634 | 2.736 | 1.41 | 289030.58 | 8.7 | 49.98 | 1 | 96.48 | Connected to grid
Site A | Installer | Logger/50KTL-M0(SiteA) | 2026-02-28 08:25:00 | 2.912 | 3 | 1.65 | 289030.81 | 8.9 | 49.99 | 1 | 96.99 | Connected to grid
Site A | Installer | Logger/50KTL-M0(SiteA) | 2026-02-28 08:30:00 | 3.182 | 3.264 | 1.91 | 289031.1 | 8.9 | 50.02 | 1 | 97.21 | Connected to grid
Site A | Installer | Logger/50KTL-M0(SiteA) | 2026-02-28 08:35:00 | 2.946 | 3.036 | 2.16 | 289031.36 | 9.3 | 49.97 | 1 | 97.07 | Connected to grid
Site A | Installer | Logger/50KTL-M0(SiteA) | 2026-02-28 08:40:00 | 3.277 | 3.392 | 2.42 | 289031.61 | 9.3 | 49.98 | 1 | 96.61 | Connected to grid
Site A | Installer | Logger/50KTL-M0(SiteA) | 2026-02-28 08:45:00 | 3.359 | 3.463 | 2.69 | 289031.91 | 9.5 | 49.98 | 1 | 97 | Connected to grid
Site A | Installer | Logger/50KTL-M0(SiteA) | 2026-02-28 08:50:00 | 3.516 | 3.622 | 2.97 | 289032.2 | 9.7 | 50.01 | 1 | 97.01 | Connected to grid
Site A | Installer | Logger/50KTL-M0(SiteA) | 2026-02-28 08:55:00 | 3.365 | 3.458 | 3.26 | 289032.49 | 9.9 | 50 | 1 | 97.07 | Connected to grid
Site A | Installer | Logger/50KTL-M0(SiteA) | 2026-02-28 09:00:00 | 3.871 | 3.967 | 3.56 | 289032.83 | 10.1 | 49.96 | 1 | 97.58 | Connected to grid
Site A | Installer | Logger/50KTL-M0(SiteA) | 2026-02-28 09:05:00 | 4.023 | 4.122 | 3.89 | 289033.13 | 10.3 | 49.95 | 1 | 97.57 | Connected to grid
Site A | Installer | Logger/50KTL-M0(SiteA) | 2026-02-28 09:10:00 | 3.679 | 3.774 | 4.2 | 289033.45 | 10.5 | 49.96 | 1 | 97.47 | Connected to grid
Site A | Installer | Logger/50KTL-M0(SiteA) | 2026-02-28 09:15:00 | 3.736 | 3.839 | 4.51 | 289033.78 | 10.5 | 49.96 | 1 | 97.48 | Connected to grid
Site A | Installer | Logger/50KTL-M0(SiteA) | 2026-02-28 09:20:00 | 3.937 | 4.034 | 4.83 | 289034.12 | 10.7 | 49.95 | 1 | 97.56 | Connected to grid
Site A | Installer | Logger/50KTL-M0(SiteA) | 2026-02-28 09:25:00 | 4.218 | 4.319 | 5.16 | 289034.44 | 10.9 | 50 | 1 | 97.69 | Connected to grid
Site A | Installer | Logger/50KTL-M0(SiteA) | 2026-02-28 09:30:00 | 4.459 | 4.552 | 5.54 | 289034.83 | 11.1 | 50 | 1 | 97.97 | Connected to grid
Site A | Installer | Logger/50KTL-M0(SiteA) | 2026-02-28 09:35:00 | 4.526 | 4.621 | 5.9 | 289035.22 | 11.1 | 50 | 1 | 97.95 | Connected to grid
Site A | Installer | Logger/50KTL-M0(SiteA) | 2026-02-28 09:40:00 | 4.505 | 4.598 | 6.29 | 289035.62 | 11.3 | 50.02 | 1 | 97.94 | Connected to grid
Site A | Installer | Logger/50KTL-M0(SiteA) | 2026-02-28 09:45:00 | 4.174 | 4.266 | 6.63 | 289035.96 | 11.5 | 49.98 | 1 | 97.7 | Connected to grid
Site A | Installer | Logger/50KTL-M0(SiteA) | 2026-02-28 09:50:00 | 4.667 | 4.771 | 7 | 289036.33 | 11.5 | 49.97 | 1 | 97.79 | Connected to grid
Site A | Installer | Logger/50KTL-M0(SiteA) | 2026-02-28 09:55:00 | 4.755 | 4.861 | 7.39 | 289036.76 | 11.7 | 50.03 | 1 | 97.79 | Connected to grid
Site A | Installer | Logger/50KTL-M0(SiteA) | 2026-02-28 10:00:00 | 4.794 | 4.895 | 7.8 | 289037.17 | 11.9 | 49.97 | 1 | 97.79 | Connected to grid
Site A | Installer | Logger/50KTL-M0(SiteA) | 2026-02-28 10:05:00 | 5.737 | 5.851 | 8.23 | 289037.6 | 11.9 | 49.94 | 1 | 98.09 | Connected to grid
Site A | Installer | Logger/50KTL-M0(SiteA) | 2026-02-28 10:10:00 | 5.825 | 5.94 | 8.72 | 289038.09 | 12.1 | 49.99 | 1 | 98.09 | Connected to grid
Site A | Installer | Logger/50KTL-M0(SiteA) | 2026-02-28 10:15:00 | 5.958 | 6.077 | 9.21 | 289038.6 | 12.1 | 50.01 | 1 | 98.09 | Connected to grid
Site A | Installer | Logger/50KTL-M0(SiteA) | 2026-02-28 10:20:00 | 6.027 | 6.148 | 9.7 | 289039.13 | 12.3 | 49.99 | 1 | 98.09 | Connected to grid
Site A | Installer | Logger/50KTL-M0(SiteA) | 2026-02-28 10:25:00 | 5.749 | 5.873 | 10.2 | 289039.62 | 12.5 | 50.01 | 1 | 98.09 | Connected to grid
Site A | Installer | Logger/50KTL-M0(SiteA) | 2026-02-28 10:30:00 | 5.791 | 5.905 | 10.66 | 289040.09 | 12.5 | 50.05 | 1 | 98.09 | Connected to grid
Site A | Installer | Logger/50KTL-M0(SiteA) | 2026-02-28 10:35:00 | 6.398 | 6.518 | 11.18 | 289040.61 | 12.5 | 50 | 1 | 98.09 | Connected to grid
Site A | Installer | Logger/50KTL-M0(SiteA) | 2026-02-28 10:40:00 | 6.378 | 6.499 | 11.71 | 289041.18 | 12.7 | 50.01 | 1 | 98.09 | Connected to grid
Site A | Installer | Logger/50KTL-M0(SiteA) | 2026-02-28 10:45:00 | 6.602 | 6.726 | 12.25 | 289041.73 | 12.9 | 50.01 | 1 | 98.09 | Connected to grid
Site A | Installer | Logger/50KTL-M0(SiteA) | 2026-02-28 10:50:00 | 7.055 | 7.187 | 12.8 | 289042.28 | 12.9 | 50 | 1 | 98.09 | Connected to grid
Site A | Installer | Logger/50KTL-M0(SiteA) | 2026-02-28 10:55:00 | 7.195 | 7.329 | 13.4 | 289042.91 | 13.1 | 50.02 | 1 | 98.09 | Connected to grid
Site A | Installer | Logger/50KTL-M0(SiteA) | 2026-02-28 11:00:00 | 6.498 | 6.619 | 14 | 289043.53 | 13.1 | 50.01 | 1 | 98.09 | Connected to grid
Site A | Installer | Logger/50KTL-M0(SiteA) | 2026-02-28 11:05:00 | 7.428 | 7.566 | 14.56 | 289044.1 | 13.3 | 49.97 | 1 | 98.09 | Connected to grid
Site A | Installer | Logger/50KTL-M0(SiteA) | 2026-02-28 11:10:00 | 7.119 | 7.251 | 15.15 | 289044.7 | 13.3 | 50.01 | 1 | 98.09 | Connected to grid
Site A | Installer | Logger/50KTL-M0(SiteA) | 2026-02-28 11:15:00 | 6.324 | 6.442 | 15.72 | 289045.27 | 13.5 | 50.02 | 1 | 98.09 | Connected to grid
Site A | Installer | Logger/50KTL-M0(SiteA) | 2026-02-28 11:20:00 | 7.976 | 8.108 | 16.29 | 289045.87 | 13.5 | 50 | 1 | 98.36 | Connected to grid
Site A | Installer | Logger/50KTL-M0(SiteA) | 2026-02-28 11:25:00 | 7.015 | 7.146 | 16.94 | 289046.54 | 13.7 | 50.03 | 1 | 98.18 | Connected to grid
Site A | Installer | Logger/50KTL-M0(SiteA) | 2026-02-28 11:30:00 | 7.348 | 7.486 | 17.5 | 289047.11 | 13.9 | 50 | 1 | 98.18 | Connected to grid
Site A | Installer | Logger/50KTL-M0(SiteA) | 2026-02-28 11:35:00 | 8.528 | 8.67 | 18.2 | 289047.81 | 13.9 | 50.01 | 1 | 98.37 | Connected to grid
Site A | Installer | Logger/50KTL-M0(SiteA) | 2026-02-28 11:40:00 | 7.64 | 7.767 | 18.88 | 289048.5 | 14.1 | 50.04 | 1 | 98.37 | Connected to grid
Site A | Installer | Logger/50KTL-M0(SiteA) | 2026-02-28 11:45:00 | 6.966 | 7.096 | 19.48 | 289049.13 | 14.1 | 50.03 | 1 | 98.18 | Connected to grid
Site A | Installer | Logger/50KTL-M0(SiteA) | 2026-02-28 11:50:00 | 6.854 | 6.982 | 20.06 | 289049.73 | 14.3 | 50.01 | 1 | 98.18 | Connected to grid
Site A | Installer | Logger/50KTL-M0(SiteA) | 2026-02-28 11:55:00 | 7.158 | 7.292 | 20.64 | 289050.3 | 14.3 | 50.03 | 1 | 98.18 | Connected to grid
Site A | Installer | Logger/50KTL-M0(SiteA) | 2026-02-28 12:00:00 | 7.041 | 7.173 | 21.25 | 289050.95 | 14.5 | 49.99 | 1 | 98.18 | Connected to grid
Site A | Installer | Logger/50KTL-M0(SiteA) | 2026-02-28 12:05:00 | 6.937 | 7.066 | 21.82 | 289051.51 | 14.5 | 50.03 | 1 | 98.18 | Connected to grid
Site A | Installer | Logger/50KTL-M0(SiteA) | 2026-02-28 12:10:00 | 7.26 | 7.406 | 22.4 | 289052.11 | 14.5 | 50 | 1 | 98.18 | Connected to grid
Site A | Installer | Logger/50KTL-M0(SiteA) | 2026-02-28 12:15:00 | 7.539 | 7.68 | 23.02 | 289052.75 | 14.7 | 49.97 | 1 | 98.18 | Connected to grid
Site A | Installer | Logger/50KTL-M0(SiteA) | 2026-02-28 12:20:00 | 7.581 | 7.707 | 23.66 | 289053.42 | 14.9 | 49.99 | 1 | 98.36 | Connected to grid
Site A | Installer | Logger/50KTL-M0(SiteA) | 2026-02-28 12:25:00 | 7.676 | 7.804 | 24.3 | 289054.04 | 14.9 | 50.01 | 1 | 98.37 | Connected to grid
Site A | Installer | Logger/50KTL-M0(SiteA) | 2026-02-28 12:30:00 | 7.788 | 7.916 | 24.95 | 289054.73 | 14.9 | 50.04 | 1 | 98.37 | Connected to grid
Site A | Installer | Logger/50KTL-M0(SiteA) | 2026-02-28 12:35:00 | 7.667 | 7.794 | 25.6 | 289055.38 | 15.1 | 49.99 | 1 | 98.37 | Connected to grid
Site A | Installer | Logger/50KTL-M0(SiteA) | 2026-02-28 12:40:00 | 8.144 | 8.269 | 26.26 | 289056.05 | 15.1 | 50.01 | 1 | 98.37 | Connected to grid
Site A | Installer | Logger/50KTL-M0(SiteA) | 2026-02-28 12:45:00 | 7.765 | 7.894 | 26.93 | 289056.73 | 15.3 | 50 | 1 | 98.37 | Connected to grid
Site A | Installer | Logger/50KTL-M0(SiteA) | 2026-02-28 12:50:00 | 7.843 | 7.973 | 27.58 | 289057.4 | 15.3 | 50 | 1 | 98.37 | Connected to grid
Site A | Installer | Logger/50KTL-M0(SiteA) | 2026-02-28 12:55:00 | 7.379 | 7.517 | 28.22 | 289058.06 | 15.3 | 50.04 | 1 | 98.17 | Connected to grid
Site A | Installer | Logger/50KTL-M0(SiteA) | 2026-02-28 13:00:00 | 8.043 | 8.177 | 28.85 | 289058.7 | 15.3 | 50.01 | 1 | 98.37 | Connected to grid
Site A | Installer | Logger/50KTL-M0(SiteA) | 2026-02-28 13:05:00 | 8.022 | 8.155 | 29.52 | 289059.39 | 15.5 | 50.02 | 1 | 98.37 | Connected to grid
Site A | Installer | Logger/50KTL-M0(SiteA) | 2026-02-28 13:10:00 | 8.293 | 8.43 | 30.19 | 289060.07 | 15.5 | 50.02 | 1 | 98.37 | Connected to grid
Site A | Installer | Logger/50KTL-M0(SiteA) | 2026-02-28 13:15:00 | 8.534 | 8.673 | 30.9 | 289060.79 | 15.7 | 50.03 | 1 | 98.37 | Connected to grid
Site A | Installer | Logger/50KTL-M0(SiteA) | 2026-02-28 13:20:00 | 8.575 | 8.717 | 31.62 | 289061.52 | 15.7 | 50.02 | 1 | 98.37 | Connected to grid
Site A | Installer | Logger/50KTL-M0(SiteA) | 2026-02-28 13:25:00 | 9.294 | 9.447 | 32.35 | 289062.26 | 15.7 | 50.02 | 1 | 98.37 | Connected to grid
Site A | Installer | Logger/50KTL-M0(SiteA) | 2026-02-28 13:30:00 | 9.324 | 9.478 | 33.12 | 289063.06 | 15.9 | 50 | 1 | 98.37 | Connected to grid
Site A | Installer | Logger/50KTL-M0(SiteA) | 2026-02-28 13:35:00 | 9.311 | 9.465 | 33.9 | 289063.84 | 15.9 | 50.02 | 1 | 98.37 | Connected to grid
Site A | Installer | Logger/50KTL-M0(SiteA) | 2026-02-28 13:40:00 | 8.617 | 8.761 | 34.66 | 289064.65 | 16.1 | 50.03 | 1 | 98.37 | Connected to grid
Site A | Installer | Logger/50KTL-M0(SiteA) | 2026-02-28 13:45:00 | 8.88 | 9.026 | 35.39 | 289065.37 | 16.1 | 50.02 | 1 | 98.37 | Connected to grid
Site A | Installer | Logger/50KTL-M0(SiteA) | 2026-02-28 13:50:00 | 8.584 | 8.726 | 36.11 | 289066.13 | 16.1 | 49.98 | 1 | 98.37 | Connected to grid
Site A | Installer | Logger/50KTL-M0(SiteA) | 2026-02-28 13:55:00 | 8.598 | 8.74 | 36.84 | 289066.87 | 16.3 | 49.97 | 1 | 98.37 | Connected to grid
Site A | Installer | Logger/50KTL-M0(SiteA) | 2026-02-28 14:00:00 | 8.729 | 8.874 | 37.56 | 289067.6 | 16.3 | 50.01 | 1 | 98.37 | Connected to grid
Site A | Installer | Logger/50KTL-M0(SiteA) | 2026-02-28 14:05:00 | 8.152 | 8.285 | 38.26 | 289068.32 | 16.5 | 49.98 | 1 | 98.37 | Connected to grid
Site A | Installer | Logger/50KTL-M0(SiteA) | 2026-02-28 14:10:00 | 8.322 | 8.459 | 38.94 | 289069.02 | 16.5 | 49.98 | 1 | 98.37 | Connected to grid
Site A | Installer | Logger/50KTL-M0(SiteA) | 2026-02-28 14:15:00 | 8.46 | 8.599 | 39.65 | 289069.74 | 16.5 | 49.98 | 1 | 98.37 | Connected to grid
Site A | Installer | Logger/50KTL-M0(SiteA) | 2026-02-28 14:20:00 | 8.488 | 8.626 | 40.34 | 289070.44 | 16.7 | 50 | 1 | 98.37 | Connected to grid
Site A | Installer | Logger/50KTL-M0(SiteA) | 2026-02-28 14:25:00 | 9.32 | 9.473 | 41.08 | 289071.2 | 16.7 | 50.02 | 1 | 98.37 | Connected to grid
Site A | Installer | Logger/50KTL-M0(SiteA) | 2026-02-28 14:30:00 | 9.243 | 9.396 | 41.87 | 289072 | 16.7 | 49.99 | 1 | 98.37 | Connected to grid
Site A | Installer | Logger/50KTL-M0(SiteA) | 2026-02-28 14:35:00 | 8.15 | 8.285 | 42.6 | 289072.75 | 16.9 | 49.98 | 1 | 98.37 | Connected to grid
Site A | Installer | Logger/50KTL-M0(SiteA) | 2026-02-28 14:40:00 | 7.449 | 7.586 | 43.23 | 289073.39 | 16.9 | 50 | 1 | 98.17 | Connected to grid
Site A | Installer | Logger/50KTL-M0(SiteA) | 2026-02-28 14:45:00 | 7.365 | 7.492 | 43.85 | 289074.05 | 16.9 | 50 | 1 | 98.17 | Connected to grid
Site A | Installer | Logger/50KTL-M0(SiteA) | 2026-02-28 14:50:00 | 7.229 | 7.363 | 44.46 | 289074.64 | 16.9 | 49.97 | 1 | 98.17 | Connected to grid
Site A | Installer | Logger/50KTL-M0(SiteA) | 2026-02-28 14:55:00 | 7.199 | 7.333 | 45.06 | 289075.26 | 17.1 | 49.98 | 1 | 98.17 | Connected to grid
Site A | Installer | Logger/50KTL-M0(SiteA) | 2026-02-28 15:00:00 | 7.284 | 7.42 | 45.66 | 289075.87 | 17.1 | 50.02 | 1 | 98.17 | Connected to grid
Site A | Installer | Logger/50KTL-M0(SiteA) | 2026-02-28 15:05:00 | 9.132 | 9.28 | 46.3 | 289076.54 | 17.1 | 50.02 | 1 | 98.38 | Connected to grid
Site A | Installer | Logger/50KTL-M0(SiteA) | 2026-02-28 15:10:00 | 14.307 | 14.54 | 47.23 | 289077.49 | 17.1 | 50 | 1 | 98.38 | Connected to grid
Site A | Installer | Logger/50KTL-M0(SiteA) | 2026-02-28 15:15:00 | 19.571 | 19.886 | 48.87 | 289079.15 | 17.1 | 49.99 | 1 | 98.38 | Connected to grid
Site A | Installer | Logger/50KTL-M0(SiteA) | 2026-02-28 15:20:00 | 14.01 | 14.239 | 50.2 | 289080.53 | 17.3 | 50 | 1 | 98.38 | Connected to grid
Site A | Installer | Logger/50KTL-M0(SiteA) | 2026-02-28 15:25:00 | 25.533 | 25.959 | 51.66 | 289082 | 17.5 | 49.97 | 1 | 98.38 | Connected to grid
Site A | Installer | Logger/50KTL-M0(SiteA) | 2026-02-28 15:30:00 | 25.945 | 26.383 | 53.86 | 289084.24 | 17.5 | 49.98 | 1 | 98.37 | Connected to grid
Site A | Installer | Logger/50KTL-M0(SiteA) | 2026-02-28 15:35:00 | 32.866 | 33.451 | 56.55 | 289087 | 17.9 | 50.01 | 1 | 98.31 | Connected to grid
Site A | Installer | Logger/50KTL-M0(SiteA) | 2026-02-28 15:40:00 | 31.649 | 32.197 | 59.24 | 289089.75 | 18.1 | 49.99 | 1 | 98.31 | Connected to grid
Site A | Installer | Logger/50KTL-M0(SiteA) | 2026-02-28 15:45:00 | 30.452 | 30.979 | 61.75 | 289092.31 | 18.7 | 49.96 | 1 | 98.31 | Connected to grid
Site A | Installer | Logger/50KTL-M0(SiteA) | 2026-02-28 15:50:00 | 29.371 | 29.876 | 64.27 | 289094.86 | 19.1 | 49.99 | 1 | 98.31 | Connected to grid
Site A | Installer | Logger/50KTL-M0(SiteA) | 2026-02-28 15:55:00 | 28.447 | 28.939 | 66.7 | 289097.35 | 19.7 | 49.96 | 1 | 98.31 | Connected to grid
Site A | Installer | Logger/50KTL-M0(SiteA) | 2026-02-28 16:00:00 | 27.24 | 27.694 | 69.02 | 289099.71 | 20.3 | 49.98 | 1 | 98.31 | Connected to grid
Site A | Installer | Logger/50KTL-M0(SiteA) | 2026-02-28 16:05:00 | 25.71 | 26.142 | 71.21 | 289101.96 | 20.9 | 50.06 | 1 | 98.35 | Connected to grid
Site A | Installer | Logger/50KTL-M0(SiteA) | 2026-02-28 16:10:00 | 24.754 | 25.167 | 73.32 | 289104.11 | 21.5 | 50.02 | 1 | 98.36 | Connected to grid
Site A | Installer | Logger/50KTL-M0(SiteA) | 2026-02-28 16:15:00 | 23.162 | 23.551 | 75.32 | 289106.14 | 21.9 | 49.98 | 1 | 98.36 | Connected to grid
Site A | Installer | Logger/50KTL-M0(SiteA) | 2026-02-28 16:20:00 | 22.428 | 22.795 | 77.22 | 289108.08 | 22.3 | 49.98 | 1 | 98.36 | Connected to grid
Site A | Installer | Logger/50KTL-M0(SiteA) | 2026-02-28 16:25:00 | 21.423 | 21.776 | 79.03 | 289109.94 | 22.7 | 49.95 | 1 | 98.36 | Connected to grid
Site A | Installer | Logger/50KTL-M0(SiteA) | 2026-02-28 16:30:00 | 20.063 | 20.39 | 80.76 | 289111.7 | 23.1 | 49.99 | 1 | 98.36 | Connected to grid
Site A | Installer | Logger/50KTL-M0(SiteA) | 2026-02-28 16:35:00 | 18.652 | 18.955 | 82.38 | 289113.35 | 23.3 | 49.98 | 1 | 98.36 | Connected to grid
Site A | Installer | Logger/50KTL-M0(SiteA) | 2026-02-28 16:40:00 | 17.315 | 17.596 | 83.87 | 289114.89 | 23.5 | 49.95 | 1 | 98.36 | Connected to grid
Site A | Installer | Logger/50KTL-M0(SiteA) | 2026-02-28 16:45:00 | 16.3 | 16.563 | 85.28 | 289116.3 | 23.7 | 50 | 1 | 98.36 | Connected to grid
Site A | Installer | Logger/50KTL-M0(SiteA) | 2026-02-28 16:50:00 | 14.714 | 14.955 | 86.57 | 289117.62 | 23.7 | 49.97 | 1 | 98.36 | Connected to grid
Site A | Installer | Logger/50KTL-M0(SiteA) | 2026-02-28 16:55:00 | 13.443 | 13.663 | 87.75 | 289118.85 | 23.7 | 49.94 | 1 | 98.36 | Connected to grid
Site A | Installer | Logger/50KTL-M0(SiteA) | 2026-02-28 17:00:00 | 12.086 | 12.285 | 88.8 | 289119.91 | 23.9 | 49.99 | 1 | 98.36 | Connected to grid
Site A | Installer | Logger/50KTL-M0(SiteA) | 2026-02-28 17:05:00 | 10.411 | 10.583 | 89.73 | 289120.87 | 23.9 | 50.06 | 1 | 98.35 | Connected to grid
Site A | Installer | Logger/50KTL-M0(SiteA) | 2026-02-28 17:10:00 | 9.143 | 9.332 | 90.55 | 289121.69 | 23.9 | 49.96 | 1 | 97.97 | Connected to grid
Site A | Installer | Logger/50KTL-M0(SiteA) | 2026-02-28 17:15:00 | 8.022 | 8.153 | 91.26 | 289122.45 | 23.9 | 50 | 1 | 98.38 | Connected to grid
Site A | Installer | Logger/50KTL-M0(SiteA) | 2026-02-28 17:20:00 | 7.006 | 7.134 | 91.88 | 289123.07 | 23.7 | 49.97 | 1 | 98.19 | Connected to grid
Site A | Installer | Logger/50KTL-M0(SiteA) | 2026-02-28 17:25:00 | 5.884 | 5.999 | 92.42 | 289123.61 | 23.5 | 49.95 | 1 | 98.08 | Connected to grid
Site A | Installer | Logger/50KTL-M0(SiteA) | 2026-02-28 17:30:00 | 4.824 | 4.916 | 92.87 | 289124.07 | 23.5 | 49.98 | 1 | 98.08 | Connected to grid
Site A | Installer | Logger/50KTL-M0(SiteA) | 2026-02-28 17:35:00 | 3.771 | 3.866 | 93.22 | 289124.42 | 23.3 | 49.99 | 1 | 97.6 | Connected to grid
Site A | Installer | Logger/50KTL-M0(SiteA) | 2026-02-28 17:40:00 | 2.784 | 2.87 | 93.5 | 289124.72 | 23.1 | 49.97 | 1 | 97.01 | Connected to grid
Site A | Installer | Logger/50KTL-M0(SiteA) | 2026-02-28 17:45:00 | 1.983 | 2.065 | 93.7 | 289124.91 | 22.9 | 49.96 | 1 | 96.14 | Connected to grid
Site A | Installer | Logger/50KTL-M0(SiteA) | 2026-02-28 17:50:00 | 1.398 | 1.466 | 93.83 | 289125.09 | 22.7 | 49.99 | 1 | 94.95 | Connected to grid
Site A | Installer | Logger/50KTL-M0(SiteA) | 2026-02-28 17:55:00 | 0.882 | 0.953 | 93.93 | 289125.18 | 22.5 | 49.95 | 1 | 92.62 | Connected to grid
Site A | Installer | Logger/50KTL-M0(SiteA) | 2026-02-28 18:00:00 | 0.566 | 0.614 | 93.99 | 289125.22 | 22.1 | 49.99 | 1 | 92.24 | Connected to grid
Site A | Installer | Logger/50KTL-M0(SiteA) | 2026-02-28 18:05:00 | 0.351 | 0.424 | 94.02 | 289125.29 | 21.9 | 50.01 | 1 | 82.88 | Connected to grid
Site A | Installer | Logger/50KTL-M0(SiteA) | 2026-02-28 18:10:00 | 0.183 | 0.243 | 94.05 | 289125.32 | 21.7 | 49.96 | 1 | 77.87 | Connected to grid
Site A | Installer | Logger/50KTL-M0(SiteA) | 2026-02-28 18:15:00 | 0.076 | 0.097 | 94.06 | 289125.33 | 21.5 | 49.98 | 1 | 78.73 | Connected to grid
Site A | Installer | Logger/50KTL-M0(SiteA) | 2026-02-28 18:20:00 | 0 | 0 | 94.06 | 289125.33 | 21.1 | 49.99 | 0 | 0 | Connected to grid
Site A | Installer | Logger/50KTL-M0(SiteA) | 2026-02-28 18:25:00 | 0 | 0 | 94.06 | 289125.36 | 20.9 | 49.97 | 0 | 0 | Standby: detecting sunlight
Site A | Installer | Logger/50KTL-M0(SiteA) | 2026-02-28 18:30:00 | 0 | 0 | 94.06 | 289125.36 | 20.5 | 49.98 | 0 | 0 | Standby: detecting sunlight
Site A | Installer | Logger/50KTL-M0(SiteA) | 2026-02-28 18:35:00 | 0 | 0 | 94.06 | 289125.36 | 20.3 | 50 | 0 | 0 | Standby: initializing
Site A | Installer | Logger/50KTL-M0(SiteA) | 2026-02-28 18:40:00 | 0 | 0 | 94.06 | 289125.36 | 20.1 | 50 | 0 | 0 | Standby: initializing
Site A | Installer | Logger/50KTL-M0(SiteA) | 2026-02-28 18:45:00 | 0 | 0 | 94.06 | 289125.36 | 19.8 | 0 | 0 | 0 | Standby: no sunlight