## 5 min
Time range: | 2026-04-01 00:00:00 DST - 2026-04-30 23:59:59 DST
Export date/time: | 2026-06-08 08:08:29 DST
"N/A": Not available / some meters are not recorded when the device is disconnected "-": This meter is not supported by the device. Content in grey italic characters: this is supplementary data provided for reference only.
Site Name | Installer | Device Name | Start Date/Time | Active Power (kW) | Total Input Power (kW) | Daily Energy (kWh) | Total PV Yield (kWh) | Internal Temperature (°C) | Grid Frequency (Hz) | Power Factor | Conversion Efficiency (%) | Inverter Status
Site A | Installer | Logger/50KTL-M0(SiteA) | 2026-04-01 00:00:00 DST | 0 | 0 | 0 | 297039.25 | 20.1 | 0 | 0 | 0 | Standby: no sunlight
Site A | Installer | Logger/50KTL-M0(SiteA) | 2026-04-01 06:55:00 DST | 0 | 0 | 0 | 297039.25 | 15.7 | 0 | 0 | 0 | Standby: initializing
Site A | Installer | Logger/50KTL-M0(SiteA) | 2026-04-01 07:00:00 DST | 0 | 0 | 0 | 297039.25 | 15.5 | 50.04 | 0 | 0 | Standby: detecting sunlight
Site A | Installer | Logger/50KTL-M0(SiteA) | 2026-04-01 07:05:00 DST | 0 | 0 | 0 | 297039.25 | 15.5 | 49.98 | 0 | 0 | Standby: detecting sunlight
Site A | Installer | Logger/50KTL-M0(SiteA) | 2026-04-01 07:10:00 DST | 0.08 | 0.105 | 0 | 297039.25 | 15.3 | 49.96 | 0.999 | 82.97 | Connected to grid
Site A | Installer | Logger/50KTL-M0(SiteA) | 2026-04-01 07:15:00 DST | 0.224 | 0.274 | 0.01 | 297039.27 | 15.3 | 49.97 | 0.999 | 81.8 | Connected to grid
Site A | Installer | Logger/50KTL-M0(SiteA) | 2026-04-01 07:20:00 DST | 0.421 | 0.492 | 0.04 | 297039.32 | 15.5 | 49.98 | 0.999 | 85.51 | Connected to grid
Site A | Installer | Logger/50KTL-M0(SiteA) | 2026-04-01 07:25:00 DST | 0.728 | 0.798 | 0.08 | 297039.36 | 15.5 | 49.98 | 0.999 | 91.77 | Connected to grid
Site A | Installer | Logger/50KTL-M0(SiteA) | 2026-04-01 07:30:00 DST | 1.064 | 1.115 | 0.16 | 297039.43 | 15.7 | 49.99 | 0.999 | 94.42 | Connected to grid
Site A | Installer | Logger/50KTL-M0(SiteA) | 2026-04-01 07:35:00 DST | 1.372 | 1.439 | 0.26 | 297039.55 | 15.7 | 50 | 0.999 | 95.33 | Connected to grid
Site A | Installer | Logger/50KTL-M0(SiteA) | 2026-04-01 07:40:00 DST | 1.722 | 1.801 | 0.38 | 297039.69 | 15.9 | 49.98 | 0.999 | 96.08 | Connected to grid
Site A | Installer | Logger/50KTL-M0(SiteA) | 2026-04-01 07:45:00 DST | 2.182 | 2.279 | 0.55 | 297039.85 | 16.1 | 49.99 | 0.999 | 96.19 | Connected to grid
Site A | Installer | Logger/50KTL-M0(SiteA) | 2026-04-01 07:50:00 DST | 2.938 | 3.039 | 0.75 | 297040.04 | 16.1 | 50.01 | 0.999 | 96.73 | Connected to grid
Site A | Installer | Logger/50KTL-M0(SiteA) | 2026-04-01 07:55:00 DST | 3.033 | 3.144 | 1.02 | 297040.33 | 16.3 | 49.98 | 0.999 | 96.71 | Connected to grid
Site A | Installer | Logger/50KTL-M0(SiteA) | 2026-04-01 08:00:00 DST | 3.668 | 3.771 | 1.29 | 297040.63 | 16.5 | 49.96 | 0.999 | 97.27 | Connected to grid
Site A | Installer | Logger/50KTL-M0(SiteA) | 2026-04-01 08:05:00 DST | 4.651 | 4.769 | 1.64 | 297040.97 | 16.7 | 50 | 0.999 | 97.5 | Connected to grid
Site A | Installer | Logger/50KTL-M0(SiteA) | 2026-04-01 08:10:00 DST | 4.478 | 4.603 | 2.02 | 297041.37 | 16.9 | 49.97 | 0.999 | 97.31 | Connected to grid
Site A | Installer | Logger/50KTL-M0(SiteA) | 2026-04-01 08:15:00 DST | 4.924 | 5.048 | 2.42 | 297041.75 | 17.1 | 49.99 | 0.999 | 97.52 | Connected to grid
Site A | Installer | Logger/50KTL-M0(SiteA) | 2026-04-01 08:20:00 DST | 5.482 | 5.615 | 2.86 | 297042.23 | 17.3 | 49.98 | 0.999 | 97.65 | Connected to grid
Site A | Installer | Logger/50KTL-M0(SiteA) | 2026-04-01 08:25:00 DST | 4.856 | 4.978 | 3.3 | 297042.67 | 17.5 | 50 | 0.999 | 97.54 | Connected to grid
Site A | Installer | Logger/50KTL-M0(SiteA) | 2026-04-01 08:30:00 DST | 4.42 | 4.543 | 3.74 | 297043.11 | 17.7 | 49.98 | 0.999 | 97.29 | Connected to grid
Site A | Installer | Logger/50KTL-M0(SiteA) | 2026-04-01 08:35:00 DST | 6.348 | 6.46 | 4.13 | 297043.51 | 17.9 | 49.99 | 0.999 | 98.26 | Connected to grid
Site A | Installer | Logger/50KTL-M0(SiteA) | 2026-04-01 08:40:00 DST | 7.083 | 7.211 | 4.79 | 297044.19 | 18.1 | 50.02 | 0.999 | 98.23 | Connected to grid
Site A | Installer | Logger/50KTL-M0(SiteA) | 2026-04-01 08:45:00 DST | 10.549 | 10.719 | 5.58 | 297044.99 | 18.3 | 49.99 | 0.999 | 98.42 | Connected to grid
Site A | Installer | Logger/50KTL-M0(SiteA) | 2026-04-01 08:50:00 DST | 12.029 | 12.223 | 6.64 | 297046.08 | 18.5 | 49.97 | 0.999 | 98.42 | Connected to grid
Site A | Installer | Logger/50KTL-M0(SiteA) | 2026-04-01 08:55:00 DST | 8.361 | 8.528 | 7.74 | 297047.17 | 18.9 | 50 | 0.999 | 98.04 | Connected to grid
Site A | Installer | Logger/50KTL-M0(SiteA) | 2026-04-01 09:00:00 DST | 8.733 | 8.864 | 8.44 | 297047.88 | 19.1 | 49.97 | 0.999 | 98.43 | Connected to grid
Site A | Installer | Logger/50KTL-M0(SiteA) | 2026-04-01 09:05:00 DST | 23.647 | 24.036 | 9.65 | 297049.16 | 19.3 | 49.96 | 0.999 | 98.44 | Connected to grid
Site A | Installer | Logger/50KTL-M0(SiteA) | 2026-04-01 09:10:00 DST | 24.549 | 24.953 | 11.67 | 297051.17 | 19.7 | 50 | 0.999 | 98.34 | Connected to grid
Site A | Installer | Logger/50KTL-M0(SiteA) | 2026-04-01 09:15:00 DST | 24.827 | 25.31 | 13.72 | 297053.27 | 19.9 | 49.99 | 0.999 | 98.09 | Connected to grid
Site A | Installer | Logger/50KTL-M0(SiteA) | 2026-04-01 09:20:00 DST | 23.705 | 24.156 | 15.77 | 297055.36 | 20.5 | 50 | 0.999 | 98.1 | Connected to grid
Site A | Installer | Logger/50KTL-M0(SiteA) | 2026-04-01 09:25:00 DST | 23.655 | 24.113 | 17.71 | 297057.34 | 20.9 | 50.01 | 0.999 | 98.1 | Connected to grid
Site A | Installer | Logger/50KTL-M0(SiteA) | 2026-04-01 09:30:00 DST | 24.691 | 25.172 | 19.73 | 297059.38 | 21.5 | 49.98 | 0.999 | 98.1 | Connected to grid
Site A | Installer | Logger/50KTL-M0(SiteA) | 2026-04-01 09:35:00 DST | 25.981 | 26.487 | 21.83 | 297061.52 | 21.9 | 49.95 | 0.999 | 98.1 | Connected to grid
Site A | Installer | Logger/50KTL-M0(SiteA) | 2026-04-01 09:40:00 DST | 27.676 | 28.221 | 24.07 | 297063.81 | 22.5 | 50.01 | 0.999 | 98.1 | Connected to grid
Site A | Installer | Logger/50KTL-M0(SiteA) | 2026-04-01 09:45:00 DST | 28.415 | 28.974 | 26.39 | 297066.2 | 23.3 | 50.02 | 0.999 | 98.1 | Connected to grid
Site A | Installer | Logger/50KTL-M0(SiteA) | 2026-04-01 09:50:00 DST | 29.215 | 29.789 | 28.8 | 297068.63 | 23.7 | 50.01 | 0.999 | 98.1 | Connected to grid
Site A | Installer | Logger/50KTL-M0(SiteA) | 2026-04-01 09:55:00 DST | 30.055 | 30.646 | 31.28 | 297071.15 | 24.5 | 50.03 | 0.999 | 98.1 | Connected to grid
Site A | Installer | Logger/50KTL-M0(SiteA) | 2026-04-01 10:00:00 DST | 31.607 | 32.229 | 33.86 | 297073.76 | 25.1 | 49.97 | 0.999 | 98.1 | Connected to grid
Site A | Installer | Logger/50KTL-M0(SiteA) | 2026-04-01 10:05:00 DST | 32.948 | 33.613 | 36.53 | 297076.49 | 25.9 | 49.96 | 0.999 | 98.1 | Connected to grid
Site A | Installer | Logger/50KTL-M0(SiteA) | 2026-04-01 10:10:00 DST | 34.364 | 35.058 | 39.35 | 297079.35 | 26.5 | 50.01 | 0.999 | 97.96 | Connected to grid
Site A | Installer | Logger/50KTL-M0(SiteA) | 2026-04-01 10:15:00 DST | 35.22 | 35.943 | 42.25 | 297082.32 | 27.3 | 50.02 | 0.999 | 97.96 | Connected to grid
Site A | Installer | Logger/50KTL-M0(SiteA) | 2026-04-01 10:20:00 DST | 36.186 | 36.928 | 45.2 | 297085.34 | 28.1 | 49.99 | 0.999 | 97.96 | Connected to grid
Site A | Installer | Logger/50KTL-M0(SiteA) | 2026-04-01 10:25:00 DST | 37.398 | 38.165 | 48.27 | 297088.43 | 28.7 | 50.05 | 0.999 | 97.96 | Connected to grid
Site A | Installer | Logger/50KTL-M0(SiteA) | 2026-04-01 10:30:00 DST | 39.289 | 40.111 | 51.47 | 297091.72 | 29.7 | 50 | 0.999 | 97.96 | Connected to grid
Site A | Installer | Logger/50KTL-M0(SiteA) | 2026-04-01 10:35:00 DST | 39.539 | 40.366 | 54.76 | 297095.09 | 32.2 | 49.98 | 0.999 | 97.96 | Connected to grid
Site A | Installer | Logger/50KTL-M0(SiteA) | 2026-04-01 10:40:00 DST | 35.554 | 36.279 | 58.17 | 297098.54 | 34.3 | 50.03 | 0.999 | 98.03 | Connected to grid
Site A | Installer | Logger/50KTL-M0(SiteA) | 2026-04-01 10:45:00 DST | 24.468 | 24.945 | 60.61 | 297101.05 | 35.1 | 49.99 | 0.999 | 98.13 | Connected to grid
Site A | Installer | Logger/50KTL-M0(SiteA) | 2026-04-01 10:50:00 DST | 19.99 | 20.373 | 63.29 | 297103.77 | 35.5 | 49.99 | 0.999 | 98.1 | Connected to grid
Site A | Installer | Logger/50KTL-M0(SiteA) | 2026-04-01 10:55:00 DST | 20.563 | 20.95 | 64.98 | 297105.48 | 35.5 | 50.03 | 0.999 | 98.1 | Connected to grid
Site A | Installer | Logger/50KTL-M0(SiteA) | 2026-04-01 11:00:00 DST | 42.872 | 43.805 | 67.28 | 297107.85 | 35.3 | 49.98 | 0.999 | 97.86 | Connected to grid
Site A | Installer | Logger/50KTL-M0(SiteA) | 2026-04-01 11:05:00 DST | 27.83 | 28.378 | 70.14 | 297110.73 | 36.1 | 49.94 | 0.999 | 98.04 | Connected to grid
Site A | Installer | Logger/50KTL-M0(SiteA) | 2026-04-01 11:10:00 DST | 25.145 | 25.635 | 72.47 | 297113.13 | 36.1 | 49.98 | 0.999 | 98.04 | Connected to grid
Site A | Installer | Logger/50KTL-M0(SiteA) | 2026-04-01 11:15:00 DST | 22.633 | 23.069 | 74.44 | 297115.12 | 35.9 | 50.01 | 0.999 | 98.04 | Connected to grid
Site A | Installer | Logger/50KTL-M0(SiteA) | 2026-04-01 11:20:00 DST | 23.08 | 23.527 | 76.35 | 297117.07 | 35.7 | 50.03 | 0.999 | 98.04 | Connected to grid
Site A | Installer | Logger/50KTL-M0(SiteA) | 2026-04-01 11:25:00 DST | 27.602 | 28.145 | 78.39 | 297119.14 | 35.5 | 50.02 | 0.999 | 98.04 | Connected to grid
Site A | Installer | Logger/50KTL-M0(SiteA) | 2026-04-01 11:30:00 DST | 27.879 | 28.43 | 80.82 | 297121.67 | 35.5 | 50.01 | 0.999 | 98.04 | Connected to grid
Site A | Installer | Logger/50KTL-M0(SiteA) | 2026-04-01 11:35:00 DST | 31.376 | 31.99 | 83.24 | 297124.06 | 35.5 | 50 | 0.999 | 98.08 | Connected to grid
Site A | Installer | Logger/50KTL-M0(SiteA) | 2026-04-01 11:40:00 DST | 31.048 | 31.659 | 85.9 | 297126.79 | 35.5 | 50.03 | 0.999 | 98.1 | Connected to grid
Site A | Installer | Logger/50KTL-M0(SiteA) | 2026-04-01 11:45:00 DST | 26.657 | 27.176 | 88.24 | 297129.18 | 35.9 | 50 | 0.999 | 98.1 | Connected to grid
Site A | Installer | Logger/50KTL-M0(SiteA) | 2026-04-01 11:50:00 DST | 26.521 | 27.038 | 90.62 | 297131.62 | 36.1 | 49.97 | 0.999 | 98.08 | Connected to grid
Site A | Installer | Logger/50KTL-M0(SiteA) | 2026-04-01 11:55:00 DST | 27.33 | 27.862 | 92.77 | 297133.78 | 36.1 | 50.03 | 0.999 | 98.08 | Connected to grid
Site A | Installer | Logger/50KTL-M0(SiteA) | 2026-04-01 12:00:00 DST | 55 | 56.197 | 95.66 | 297136.71 | 36.5 | 50.06 | 0.999 | 97.87 | Connected to grid
Site A | Installer | Logger/50KTL-M0(SiteA) | 2026-04-01 12:05:00 DST | 39.139 | 39.832 | 99.52 | 297140.67 | 38.7 | 49.98 | 0.999 | 98.17 | Connected to grid
Site A | Installer | Logger/50KTL-M0(SiteA) | 2026-04-01 12:10:00 DST | 27.053 | 27.49 | 102.15 | 297143.38 | 39.9 | 50.02 | 0.999 | 98.36 | Connected to grid
Site A | Installer | Logger/50KTL-M0(SiteA) | 2026-04-01 12:15:00 DST | 27.367 | 27.809 | 104.54 | 297145.77 | 39.5 | 50.03 | 0.999 | 98.42 | Connected to grid
Site A | Installer | Logger/50KTL-M0(SiteA) | 2026-04-01 12:20:00 DST | 55 | 56.105 | 108.36 | 297149.64 | 40.5 | 50.01 | 0.999 | 98.03 | Connected to grid
Site A | Installer | Logger/50KTL-M0(SiteA) | 2026-04-01 12:25:00 DST | 55 | 56.254 | 112.93 | 297154.32 | 42.3 | 50.01 | 0.999 | 97.74 | Connected to grid
Site A | Installer | Logger/50KTL-M0(SiteA) | 2026-04-01 12:30:00 DST | 54.433 | 55.549 | 116.02 | 297157.46 | 43.3 | 50 | 0.999 | 97.99 | Connected to grid
Site A | Installer | Logger/50KTL-M0(SiteA) | 2026-04-01 12:35:00 DST | 20.579 | 20.901 | 118.79 | 297160.29 | 43.9 | 49.99 | 0.999 | 98.39 | Connected to grid
Site A | Installer | Logger/50KTL-M0(SiteA) | 2026-04-01 12:40:00 DST | 55 | 56.1 | 121.96 | 297163.51 | 43.9 | 50.02 | 0.999 | 98.04 | Connected to grid
Site A | Installer | Logger/50KTL-M0(SiteA) | 2026-04-01 12:45:00 DST | 55 | 56.26 | 126.5 | 297168.21 | 45.1 | 50.02 | 0.999 | 97.74 | Connected to grid
Site A | Installer | Logger/50KTL-M0(SiteA) | 2026-04-01 12:50:00 DST | 55 | 56.26 | 131.11 | 297172.89 | 46.3 | 50.01 | 0.999 | 97.76 | Connected to grid
Site A | Installer | Logger/50KTL-M0(SiteA) | 2026-04-01 12:55:00 DST | 40.339 | 41.1 | 134.68 | 297176.48 | 47.3 | 50.05 | 0.999 | 98.24 | Connected to grid
Site A | Installer | Logger/50KTL-M0(SiteA) | 2026-04-01 13:00:00 DST | 17.745 | 18.018 | 136.95 | 297178.81 | 47.7 | 50.03 | 0.999 | 98.47 | Connected to grid
Site A | Installer | Logger/50KTL-M0(SiteA) | 2026-04-01 13:05:00 DST | 20.083 | 20.398 | 138.46 | 297180.35 | 46.7 | 49.93 | 0.999 | 98.47 | Connected to grid
Site A | Installer | Logger/50KTL-M0(SiteA) | 2026-04-01 13:10:00 DST | 55 | 56.208 | 141.2 | 297183.13 | 46.1 | 50 | 0.999 | 97.85 | Connected to grid
Site A | Installer | Logger/50KTL-M0(SiteA) | 2026-04-01 13:15:00 DST | 27.604 | 28.079 | 145.64 | 297187.65 | 47.1 | 50.06 | 0.999 | 98.31 | Connected to grid
Site A | Installer | Logger/50KTL-M0(SiteA) | 2026-04-01 13:20:00 DST | 45.31 | 46.15 | 148.57 | 297190.62 | 47.5 | 49.96 | 0.999 | 98.21 | Connected to grid
Site A | Installer | Logger/50KTL-M0(SiteA) | 2026-04-01 13:25:00 DST | 39.732 | 40.452 | 152.24 | 297194.43 | 48.1 | 50.01 | 0.999 | 98.19 | Connected to grid
Site A | Installer | Logger/50KTL-M0(SiteA) | 2026-04-01 13:30:00 DST | 24.981 | 25.382 | 154.55 | 297196.75 | 48.3 | 50.02 | 0.999 | 98.42 | Connected to grid
Site A | Installer | Logger/50KTL-M0(SiteA) | 2026-04-01 13:35:00 DST | 28.072 | 28.624 | 156.85 | 297199.08 | 48.3 | 50 | 0.999 | 98.1 | Connected to grid
Site A | Installer | Logger/50KTL-M0(SiteA) | 2026-04-01 13:40:00 DST | 26.769 | 27.287 | 159.23 | 297201.51 | 47.9 | 49.99 | 0.999 | 98.1 | Connected to grid
Site A | Installer | Logger/50KTL-M0(SiteA) | 2026-04-01 13:45:00 DST | 29.11 | 29.683 | 161.63 | 297203.93 | 47.5 | 50.03 | 0.999 | 98.09 | Connected to grid
Site A | Installer | Logger/50KTL-M0(SiteA) | 2026-04-01 13:50:00 DST | 32.914 | 33.596 | 164.38 | 297206.73 | 47.3 | 50.04 | 0.999 | 98.06 | Connected to grid
Site A | Installer | Logger/50KTL-M0(SiteA) | 2026-04-01 13:55:00 DST | 34.706 | 35.292 | 167.26 | 297209.66 | 47.1 | 50.05 | 0.999 | 98.33 | Connected to grid
Site A | Installer | Logger/50KTL-M0(SiteA) | 2026-04-01 14:00:00 DST | 55 | 56.111 | 171.48 | 297213.97 | 47.3 | 50.01 | 0.999 | 98.04 | Connected to grid
Site A | Installer | Logger/50KTL-M0(SiteA) | 2026-04-01 14:05:00 DST | 23.095 | 23.461 | 174.82 | 297217.41 | 47.9 | 49.96 | 0.999 | 98.39 | Connected to grid
Site A | Installer | Logger/50KTL-M0(SiteA) | 2026-04-01 14:10:00 DST | 19.625 | 19.93 | 176.56 | 297219.15 | 47.9 | 50.02 | 0.999 | 98.39 | Connected to grid
Site A | Installer | Logger/50KTL-M0(SiteA) | 2026-04-01 14:15:00 DST | 24.473 | 24.942 | 178.32 | 297220.95 | 46.7 | 50 | 0.999 | 98.11 | Connected to grid
Site A | Installer | Logger/50KTL-M0(SiteA) | 2026-04-01 14:20:00 DST | 25.688 | 26.185 | 180.66 | 297223.33 | 46.5 | 49.97 | 0.999 | 98.1 | Connected to grid
Site A | Installer | Logger/50KTL-M0(SiteA) | 2026-04-01 14:25:00 DST | 28.611 | 29.171 | 182.83 | 297225.56 | 46.5 | 49.96 | 0.999 | 98.1 | Connected to grid
Site A | Installer | Logger/50KTL-M0(SiteA) | 2026-04-01 14:30:00 DST | 18.009 | 18.35 | 184.63 | 297227.37 | 45.7 | 50 | 0.999 | 98.15 | Connected to grid
Site A | Installer | Logger/50KTL-M0(SiteA) | 2026-04-01 14:35:00 DST | 14.34 | 14.615 | 185.97 | 297228.73 | 44.5 | 49.96 | 0.999 | 98.15 | Connected to grid
Site A | Installer | Logger/50KTL-M0(SiteA) | 2026-04-01 14:40:00 DST | 12.533 | 12.781 | 187.07 | 297229.84 | 43.5 | 49.98 | 0.999 | 98.15 | Connected to grid
Site A | Installer | Logger/50KTL-M0(SiteA) | 2026-04-01 14:45:00 DST | 13.384 | 13.642 | 188.15 | 297230.92 | 42.7 | 50.02 | 0.999 | 98.15 | Connected to grid
Site A | Installer | Logger/50KTL-M0(SiteA) | 2026-04-01 14:50:00 DST | 13.108 | 13.359 | 189.28 | 297232.09 | 41.9 | 49.99 | 0.999 | 98.15 | Connected to grid
Site A | Installer | Logger/50KTL-M0(SiteA) | 2026-04-01 14:55:00 DST | 10.253 | 10.455 | 190.25 | 297233.06 | 41.3 | 49.99 | 0.999 | 98.05 | Connected to grid
Site A | Installer | Logger/50KTL-M0(SiteA) | 2026-04-01 15:00:00 DST | 9.895 | 10.088 | 191.06 | 297233.9 | 40.7 | 49.97 | 0.999 | 98.05 | Connected to grid
Site A | Installer | Logger/50KTL-M0(SiteA) | 2026-04-01 15:05:00 DST | 12.842 | 13.089 | 192 | 297234.85 | 40.3 | 50.01 | 0.999 | 98.05 | Connected to grid
Site A | Installer | Logger/50KTL-M0(SiteA) | 2026-04-01 15:10:00 DST | 13.726 | 13.992 | 193.14 | 297235.98 | 39.7 | 49.97 | 0.999 | 98.05 | Connected to grid
Site A | Installer | Logger/50KTL-M0(SiteA) | 2026-04-01 15:15:00 DST | 12.153 | 12.392 | 194.24 | 297237.11 | 39.1 | 50.04 | 0.999 | 98.05 | Connected to grid
Site A | Installer | Logger/50KTL-M0(SiteA) | 2026-04-01 15:20:00 DST | 10.83 | 11.046 | 195.19 | 297238.08 | 38.7 | 50.01 | 0.999 | 98.05 | Connected to grid
Site A | Installer | Logger/50KTL-M0(SiteA) | 2026-04-01 15:25:00 DST | 9.537 | 9.723 | 196.04 | 297238.93 | 38.3 | 49.99 | 0.999 | 98.05 | Connected to grid
Site A | Installer | Logger/50KTL-M0(SiteA) | 2026-04-01 15:30:00 DST | 8.022 | 8.178 | 196.76 | 297239.66 | 37.9 | 49.98 | 0.999 | 98.05 | Connected to grid
Site A | Installer | Logger/50KTL-M0(SiteA) | 2026-04-01 15:35:00 DST | 8.879 | 9.052 | 197.46 | 297240.39 | 37.5 | 49.99 | 0.999 | 98.05 | Connected to grid
Site A | Installer | Logger/50KTL-M0(SiteA) | 2026-04-01 15:40:00 DST | 9.979 | 10.174 | 198.23 | 297241.18 | 37.1 | 49.99 | 0.999 | 98.05 | Connected to grid
Site A | Installer | Logger/50KTL-M0(SiteA) | 2026-04-01 15:45:00 DST | 11.678 | 11.908 | 199.14 | 297242.07 | 36.9 | 50.03 | 0.999 | 98.05 | Connected to grid
Site A | Installer | Logger/50KTL-M0(SiteA) | 2026-04-01 15:50:00 DST | 12.017 | 12.253 | 200.14 | 297243.11 | 36.5 | 49.99 | 0.999 | 98.05 | Connected to grid
Site A | Installer | Logger/50KTL-M0(SiteA) | 2026-04-01 15:55:00 DST | 9.501 | 9.687 | 201.05 | 297244.03 | 36.3 | 50.01 | 0.999 | 98.05 | Connected to grid
Site A | Installer | Logger/50KTL-M0(SiteA) | 2026-04-01 16:00:00 DST | 7.854 | 8.006 | 201.76 | 297244.73 | 35.9 | 50.02 | 0.999 | 98.05 | Connected to grid
Site A | Installer | Logger/50KTL-M0(SiteA) | 2026-04-01 16:05:00 DST | 7.459 | 7.624 | 202.39 | 297245.39 | 35.7 | 50 | 0.999 | 97.83 | Connected to grid
Site A | Installer | Logger/50KTL-M0(SiteA) | 2026-04-01 16:10:00 DST | 7.24 | 7.402 | 203.01 | 297246.01 | 35.5 | 50 | 0.999 | 97.83 | Connected to grid
Site A | Installer | Logger/50KTL-M0(SiteA) | 2026-04-01 16:15:00 DST | 7.48 | 7.646 | 203.61 | 297246.63 | 35.3 | 50.03 | 0.999 | 97.83 | Connected to grid
Site A | Installer | Logger/50KTL-M0(SiteA) | 2026-04-01 16:20:00 DST | 9.4 | 9.584 | 204.31 | 297247.33 | 34.9 | 50.03 | 0.999 | 98.11 | Connected to grid
Site A | Installer | Logger/50KTL-M0(SiteA) | 2026-04-01 16:25:00 DST | 9.648 | 9.84 | 205.11 | 297248.15 | 34.7 | 50.01 | 0.999 | 98.11 | Connected to grid
Site A | Installer | Logger/50KTL-M0(SiteA) | 2026-04-01 16:30:00 DST | 9.306 | 9.489 | 205.91 | 297248.96 | 34.5 | 49.98 | 0.999 | 98.11 | Connected to grid
Site A | Installer | Logger/50KTL-M0(SiteA) | 2026-04-01 16:35:00 DST | 9.798 | 9.991 | 206.69 | 297249.77 | 34.3 | 50.03 | 0.999 | 98.11 | Connected to grid
Site A | Installer | Logger/50KTL-M0(SiteA) | 2026-04-01 16:40:00 DST | 10.984 | 11.2 | 207.55 | 297250.62 | 34.1 | 49.99 | 0.999 | 98.11 | Connected to grid
Site A | Installer | Logger/50KTL-M0(SiteA) | 2026-04-01 16:45:00 DST | 11.435 | 11.661 | 208.56 | 297251.63 | 33.9 | 49.99 | 0.999 | 98.07 | Connected to grid
Site A | Installer | Logger/50KTL-M0(SiteA) | 2026-04-01 16:50:00 DST | 8.34 | 8.503 | 209.39 | 297252.48 | 33.7 | 49.96 | 0.999 | 98.02 | Connected to grid
Site A | Installer | Logger/50KTL-M0(SiteA) | 2026-04-01 16:55:00 DST | 6.917 | 7.072 | 210.01 | 297253.13 | 33.5 | 49.98 | 0.999 | 97.81 | Connected to grid
Site A | Installer | Logger/50KTL-M0(SiteA) | 2026-04-01 17:00:00 DST | 6.66 | 6.809 | 210.57 | 297253.71 | 33.5 | 49.99 | 0.999 | 97.81 | Connected to grid
Site A | Installer | Logger/50KTL-M0(SiteA) | 2026-04-01 17:05:00 DST | 6.145 | 6.289 | 211.12 | 297254.25 | 33.3 | 49.97 | 0.999 | 97.71 | Connected to grid
Site A | Installer | Logger/50KTL-M0(SiteA) | 2026-04-01 17:10:00 DST | 5.597 | 5.728 | 211.6 | 297254.74 | 33.1 | 49.95 | 0.999 | 97.72 | Connected to grid
Site A | Installer | Logger/50KTL-M0(SiteA) | 2026-04-01 17:15:00 DST | 5.853 | 5.99 | 212.08 | 297255.23 | 33.1 | 49.97 | 0.999 | 97.7 | Connected to grid
Site A | Installer | Logger/50KTL-M0(SiteA) | 2026-04-01 17:20:00 DST | 5.697 | 5.83 | 212.57 | 297255.72 | 32.9 | 49.94 | 0.999 | 97.71 | Connected to grid
Site A | Installer | Logger/50KTL-M0(SiteA) | 2026-04-01 17:25:00 DST | 4.636 | 4.726 | 213 | 297256.16 | 32.7 | 49.94 | 0.999 | 98.09 | Connected to grid
Site A | Installer | Logger/50KTL-M0(SiteA) | 2026-04-01 17:30:00 DST | 4.199 | 4.285 | 213.36 | 297256.55 | 32.5 | 50 | 0.999 | 97.99 | Connected to grid
Site A | Installer | Logger/50KTL-M0(SiteA) | 2026-04-01 17:35:00 DST | 3.965 | 4.049 | 213.7 | 297256.87 | 32.3 | 50.01 | 0.999 | 97.89 | Connected to grid
Site A | Installer | Logger/50KTL-M0(SiteA) | 2026-04-01 17:40:00 DST | 4.439 | 4.552 | 214.05 | 297257.23 | 32.1 | 49.99 | 0.999 | 97.38 | Connected to grid
Site A | Installer | Logger/50KTL-M0(SiteA) | 2026-04-01 17:45:00 DST | 4.701 | 4.816 | 214.43 | 297257.63 | 31.9 | 50.01 | 0.999 | 97.59 | Connected to grid
Site A | Installer | Logger/50KTL-M0(SiteA) | 2026-04-01 17:50:00 DST | 4.776 | 4.899 | 214.83 | 297258.02 | 31.7 | 50.03 | 0.999 | 97.57 | Connected to grid
Site A | Installer | Logger/50KTL-M0(SiteA) | 2026-04-01 17:55:00 DST | 5.126 | 5.247 | 215.24 | 297258.44 | 31.7 | 50.01 | 0.999 | 97.7 | Connected to grid
Site A | Installer | Logger/50KTL-M0(SiteA) | 2026-04-01 18:00:00 DST | 5.35 | 5.475 | 215.68 | 297258.89 | 31.5 | 49.99 | 0.999 | 97.69 | Connected to grid
Site A | Installer | Logger/50KTL-M0(SiteA) | 2026-04-01 18:05:00 DST | 4.957 | 5.049 | 216.11 | 297259.33 | 31.3 | 50.04 | 0.999 | 98.15 | Connected to grid
Site A | Installer | Logger/50KTL-M0(SiteA) | 2026-04-01 18:10:00 DST | 4.39 | 4.476 | 216.5 | 297259.72 | 31.1 | 49.98 | 0.999 | 98.03 | Connected to grid
Site A | Installer | Logger/50KTL-M0(SiteA) | 2026-04-01 18:15:00 DST | 4.027 | 4.113 | 216.85 | 297260.06 | 30.9 | 49.98 | 0.999 | 97.95 | Connected to grid
Site A | Installer | Logger/50KTL-M0(SiteA) | 2026-04-01 18:20:00 DST | 3.923 | 4.007 | 217.18 | 297260.43 | 30.9 | 50.01 | 0.999 | 97.95 | Connected to grid
Site A | Installer | Logger/50KTL-M0(SiteA) | 2026-04-01 18:25:00 DST | 3.53 | 3.608 | 217.49 | 297260.74 | 30.7 | 49.94 | 0.999 | 97.72 | Connected to grid
Site A | Installer | Logger/50KTL-M0(SiteA) | 2026-04-01 18:30:00 DST | 3.039 | 3.125 | 217.77 | 297261.02 | 30.5 | 49.96 | 0.999 | 97.47 | Connected to grid
Site A | Installer | Logger/50KTL-M0(SiteA) | 2026-04-01 18:35:00 DST | 2.369 | 2.439 | 217.99 | 297261.25 | 30.5 | 50 | 0.999 | 97.11 | Connected to grid
Site A | Installer | Logger/50KTL-M0(SiteA) | 2026-04-01 18:40:00 DST | 2 | 2.084 | 218.17 | 297261.44 | 30.3 | 49.95 | 0.999 | 96.02 | Connected to grid
Site A | Installer | Logger/50KTL-M0(SiteA) | 2026-04-01 18:45:00 DST | 1.899 | 1.976 | 218.34 | 297261.6 | 30.3 | 50.02 | 0.999 | 96.15 | Connected to grid
Site A | Installer | Logger/50KTL-M0(SiteA) | 2026-04-01 18:50:00 DST | 1.703 | 1.772 | 218.49 | 297261.74 | 30.1 | 50.01 | 0.999 | 96.15 | Connected to grid
Site A | Installer | Logger/50KTL-M0(SiteA) | 2026-04-01 18:55:00 DST | 1.737 | 1.805 | 218.63 | 297261.9 | 29.9 | 49.97 | 0.999 | 96.18 | Connected to grid
Site A | Installer | Logger/50KTL-M0(SiteA) | 2026-04-01 19:00:00 DST | 1.786 | 1.85 | 218.78 | 297262.06 | 29.7 | 50.02 | 0.999 | 96.09 | Connected to grid
Site A | Installer | Logger/50KTL-M0(SiteA) | 2026-04-01 19:05:00 DST | 1.885 | 1.952 | 218.93 | 297262.2 | 29.7 | 50.01 | 0.999 | 96.11 | Connected to grid
Site A | Installer | Logger/50KTL-M0(SiteA) | 2026-04-01 19:10:00 DST | 1.673 | 1.74 | 219.08 | 297262.39 | 29.5 | 49.95 | 0.999 | 96.21 | Connected to grid
Site A | Installer | Logger/50KTL-M0(SiteA) | 2026-04-01 19:15:00 DST | 1.62 | 1.686 | 219.22 | 297262.53 | 29.3 | 49.99 | 0.999 | 96.04 | Connected to grid
Site A | Installer | Logger/50KTL-M0(SiteA) | 2026-04-01 19:20:00 DST | 1.308 | 1.377 | 219.34 | 297262.65 | 29.1 | 50.03 | 0.999 | 95.63 | Connected to grid
Site A | Installer | Logger/50KTL-M0(SiteA) | 2026-04-01 19:25:00 DST | 1.105 | 1.159 | 219.44 | 297262.73 | 29.1 | 49.96 | 0.999 | 94.86 | Connected to grid
Site A | Installer | Logger/50KTL-M0(SiteA) | 2026-04-01 19:30:00 DST | 0.902 | 0.962 | 219.52 | 297262.83 | 28.9 | 50 | 0.999 | 93.73 | Connected to grid
Site A | Installer | Logger/50KTL-M0(SiteA) | 2026-04-01 19:35:00 DST | 0.645 | 0.697 | 219.59 | 297262.9 | 28.7 | 50.03 | 0.999 | 92.28 | Connected to grid
Site A | Installer | Logger/50KTL-M0(SiteA) | 2026-04-01 19:40:00 DST | 0.46 | 0.518 | 219.63 | 297262.96 | 28.5 | 49.97 | 0.999 | 87.51 | Connected to grid
Site A | Installer | Logger/50KTL-M0(SiteA) | 2026-04-01 19:45:00 DST | 0.298 | 0.362 | 219.66 | 297262.98 | 28.5 | 49.98 | 0.999 | 82.45 | Connected to grid
Site A | Installer | Logger/50KTL-M0(SiteA) | 2026-04-01 19:50:00 DST | 0.179 | 0.224 | 219.68 | 297263.01 | 28.3 | 50.01 | 0.999 | 80.82 | Connected to grid
Site A | Installer | Logger/50KTL-M0(SiteA) | 2026-04-01 19:55:00 DST | 0.08 | 0.1 | 219.69 | 297263.04 | 28.1 | 49.93 | 0.999 | 79.52 | Connected to grid
Site A | Installer | Logger/50KTL-M0(SiteA) | 2026-04-01 20:00:00 DST | 0.021 | 0.021 | 219.7 | 297263.04 | 28.1 | 50.01 | 0.998 | 74.58 | Connected to grid
Site A | Installer | Logger/50KTL-M0(SiteA) | 2026-04-01 20:05:00 DST | 0 | 0 | 219.7 | 297263.04 | 27.9 | 50.02 | 0 | 0 | Standby: detecting sunlight
Site A | Installer | Logger/50KTL-M0(SiteA) | 2026-04-01 20:10:00 DST | 0 | 0 | 219.7 | 297263.04 | 27.7 | 49.96 | 0 | 0 | Standby: detecting sunlight
Site A | Installer | Logger/50KTL-M0(SiteA) | 2026-04-01 20:15:00 DST | 0 | 0 | 219.7 | 297263.04 | 27.5 | 49.96 | 0 | 0 | Standby: initializing
Site A | Installer | Logger/50KTL-M0(SiteA) | 2026-04-01 20:20:00 DST | 0 | 0 | 219.7 | 297263.04 | 27.5 | 49.96 | 0 | 0 | Standby: initializing
Site A | Installer | Logger/50KTL-M0(SiteA) | 2026-04-01 20:25:00 DST | 0 | 0 | 219.7 | 297263.04 | 27.3 | 0 | 0 | 0 | Standby: no sunlight
Site A | Installer | Logger/50KTL-M0(SiteA) | 2026-04-02 00:00:00 DST | 0 | 0 | 0 | 297263.04 | 20.3 | 0 | 0 | 0 | Standby: no sunlight
Site A | Installer | Logger/50KTL-M0(SiteA) | 2026-04-02 07:00:00 DST | 0 | 0 | 0 | 297263.04 | 17.3 | 0 | 0 | 0 | Standby: initializing
Site A | Installer | Logger/50KTL-M0(SiteA) | 2026-04-02 07:05:00 DST | 0 | 0 | 0 | 297263.04 | 17.3 | 50 | 0 | 0 | Standby: detecting sunlight
Site A | Installer | Logger/50KTL-M0(SiteA) | 2026-04-02 07:10:00 DST | 0 | 0 | 0 | 297263.04 | 17.1 | 49.98 | 0 | 0 | Standby: detecting sunlight
Site A | Installer | Logger/50KTL-M0(SiteA) | 2026-04-02 07:15:00 DST | 0 | 0 | 0 | 297263.04 | 17.1 | 50 | 0 | 0 | Standby: detecting sunlight
Site A | Installer | Logger/50KTL-M0(SiteA) | 2026-04-02 07:20:00 DST | 0 | 0 | 0 | 297263.04 | 17.1 | 50.01 | 0 | 0 | Standby: detecting sunlight
Site A | Installer | Logger/50KTL-M0(SiteA) | 2026-04-02 07:25:00 DST | 0 | 0 | 0 | 297263.04 | 16.9 | 49.98 | 0 | 0 | Standby: detecting grid power
Site A | Installer | Logger/50KTL-M0(SiteA) | 2026-04-02 07:30:00 DST | 0.056 | 0.082 | 0 | 297263.05 | 16.9 | 50.01 | 0.996 | 78.73 | Connected to grid
Site A | Installer | Logger/50KTL-M0(SiteA) | 2026-04-02 07:35:00 DST | 0.102 | 0.132 | 0.01 | 297263.08 | 16.9 | 50.03 | 1 | 79.78 | Connected to grid
Site A | Installer | Logger/50KTL-M0(SiteA) | 2026-04-02 07:40:00 DST | 0.109 | 0.142 | 0.02 | 297263.1 | 17.1 | 50.02 | 1 | 76.48 | Connected to grid
Site A | Installer | Logger/50KTL-M0(SiteA) | 2026-04-02 07:45:00 DST | 0.147 | 0.189 | 0.03 | 297263.13 | 17.1 | 50.01 | 1 | 77.87 | Connected to grid
Site A | Installer | Logger/50KTL-M0(SiteA) | 2026-04-02 07:50:00 DST | 0.142 | 0.186 | 0.04 | 297263.15 | 17.3 | 49.99 | 1 | 76.48 | Connected to grid
Site A | Installer | Logger/50KTL-M0(SiteA) | 2026-04-02 07:55:00 DST | 0.187 | 0.24 | 0.06 | 297263.17 | 17.3 | 49.98 | 1 | 77.87 | Connected to grid
Site A | Installer | Logger/50KTL-M0(SiteA) | 2026-04-02 08:00:00 DST | 0.257 | 0.329 | 0.08 | 297263.22 | 17.5 | 50.01 | 1 | 80.67 | Connected to grid
Site A | Installer | Logger/50KTL-M0(SiteA) | 2026-04-02 08:05:00 DST | 0.317 | 0.386 | 0.1 | 297263.26 | 17.5 | 49.98 | 1 | 81.02 | Connected to grid
Site A | Installer | Logger/50KTL-M0(SiteA) | 2026-04-02 08:10:00 DST | 0.323 | 0.398 | 0.13 | 297263.28 | 17.7 | 49.98 | 1 | 82.07 | Connected to grid
Site A | Installer | Logger/50KTL-M0(SiteA) | 2026-04-02 08:15:00 DST | 0.339 | 0.426 | 0.16 | 297263.34 | 17.9 | 49.99 | 1 | 82.07 | Connected to grid
Site A | Installer | Logger/50KTL-M0(SiteA) | 2026-04-02 08:20:00 DST | 0.473 | 0.559 | 0.19 | 297263.37 | 18.1 | 49.99 | 1 | 86.27 | Connected to grid
Site A | Installer | Logger/50KTL-M0(SiteA) | 2026-04-02 08:25:00 DST | 0.78 | 0.854 | 0.24 | 297263.43 | 18.1 | 49.99 | 1 | 91.31 | Connected to grid
Site A | Installer | Logger/50KTL-M0(SiteA) | 2026-04-02 08:30:00 DST | 0.789 | 0.862 | 0.31 | 297263.5 | 18.3 | 49.99 | 1 | 91.07 | Connected to grid
Site A | Installer | Logger/50KTL-M0(SiteA) | 2026-04-02 08:35:00 DST | 0.903 | 0.969 | 0.38 | 297263.59 | 18.5 | 49.99 | 1 | 93.03 | Connected to grid
Site A | Installer | Logger/50KTL-M0(SiteA) | 2026-04-02 08:40:00 DST | 1.042 | 1.119 | 0.46 | 297263.71 | 18.7 | 50 | 1 | 92.95 | Connected to grid
Site A | Installer | Logger/50KTL-M0(SiteA) | 2026-04-02 08:45:00 DST | 1.131 | 1.199 | 0.55 | 297263.78 | 18.7 | 50.01 | 1 | 94.29 | Connected to grid
Site A | Installer | Logger/50KTL-M0(SiteA) | 2026-04-02 08:50:00 DST | 1.309 | 1.372 | 0.65 | 297263.89 | 18.9 | 49.98 | 1 | 95.18 | Connected to grid
Site A | Installer | Logger/50KTL-M0(SiteA) | 2026-04-02 08:55:00 DST | 1.428 | 1.503 | 0.76 | 297264 | 19.1 | 49.99 | 1 | 95 | Connected to grid
Site A | Installer | Logger/50KTL-M0(SiteA) | 2026-04-02 09:00:00 DST | 1.361 | 1.433 | 0.88 | 297264.12 | 19.3 | 50 | 1 | 94.99 | Connected to grid
Site A | Installer | Logger/50KTL-M0(SiteA) | 2026-04-02 09:05:00 DST | 1.585 | 1.657 | 1 | 297264.25 | 19.3 | 49.97 | 1 | 95.63 | Connected to grid
Site A | Installer | Logger/50KTL-M0(SiteA) | 2026-04-02 09:10:00 DST | 1.578 | 1.659 | 1.13 | 297264.39 | 19.5 | 49.98 | 1 | 95.54 | Connected to grid
Site A | Installer | Logger/50KTL-M0(SiteA) | 2026-04-02 09:15:00 DST | 1.529 | 1.607 | 1.26 | 297264.53 | 19.5 | 49.96 | 1 | 95.1 | Connected to grid
Site A | Installer | Logger/50KTL-M0(SiteA) | 2026-04-02 09:20:00 DST | 1.975 | 2.067 | 1.41 | 297264.68 | 19.7 | 49.98 | 1 | 95.58 | Connected to grid
Site A | Installer | Logger/50KTL-M0(SiteA) | 2026-04-02 09:25:00 DST | 1.654 | 1.73 | 1.56 | 297264.85 | 19.9 | 50.01 | 1 | 95.46 | Connected to grid
Site A | Installer | Logger/50KTL-M0(SiteA) | 2026-04-02 09:30:00 DST | 1.77 | 1.842 | 1.7 | 297265 | 19.9 | 50 | 1 | 95.59 | Connected to grid
Site A | Installer | Logger/50KTL-M0(SiteA) | 2026-04-02 09:35:00 DST | 1.638 | 1.712 | 1.84 | 297265.14 | 20.1 | 49.99 | 1 | 95.65 | Connected to grid
Site A | Installer | Logger/50KTL-M0(SiteA) | 2026-04-02 09:40:00 DST | 1.889 | 1.975 | 1.99 | 297265.3 | 20.1 | 50.02 | 1 | 95.7 | Connected to grid
Site A | Installer | Logger/50KTL-M0(SiteA) | 2026-04-02 09:45:00 DST | 2.121 | 2.2 | 2.16 | 297265.48 | 20.3 | 49.98 | 1 | 96.39 | Connected to grid
Site A | Installer | Logger/50KTL-M0(SiteA) | 2026-04-02 09:50:00 DST | 2.423 | 2.496 | 2.36 | 297265.68 | 20.3 | 50 | 1 | 96.68 | Connected to grid
Site A | Installer | Logger/50KTL-M0(SiteA) | 2026-04-02 09:55:00 DST | 2.623 | 2.708 | 2.57 | 297265.91 | 20.5 | 50.01 | 1 | 96.87 | Connected to grid
Site A | Installer | Logger/50KTL-M0(SiteA) | 2026-04-02 10:00:00 DST | 3.075 | 3.184 | 2.8 | 297266.13 | 20.5 | 49.97 | 1 | 96.58 | Connected to grid
Site A | Installer | Logger/50KTL-M0(SiteA) | 2026-04-02 10:05:00 DST | 3.856 | 3.973 | 3.11 | 297266.45 | 20.7 | 49.93 | 1 | 97.02 | Connected to grid
Site A | Installer | Logger/50KTL-M0(SiteA) | 2026-04-02 10:10:00 DST | 4.308 | 4.434 | 3.44 | 297266.82 | 20.7 | 50.01 | 1 | 97.23 | Connected to grid
Site A | Installer | Logger/50KTL-M0(SiteA) | 2026-04-02 10:15:00 DST | 4.336 | 4.462 | 3.81 | 297267.19 | 20.7 | 49.99 | 1 | 97.13 | Connected to grid
Site A | Installer | Logger/50KTL-M0(SiteA) | 2026-04-02 10:20:00 DST | 3.775 | 3.89 | 4.16 | 297267.52 | 20.9 | 50.01 | 1 | 97.06 | Connected to grid
Site A | Installer | Logger/50KTL-M0(SiteA) | 2026-04-02 10:25:00 DST | 3.918 | 4.032 | 4.48 | 297267.86 | 20.9 | 50.01 | 1 | 97.06 | Connected to grid
Site A | Installer | Logger/50KTL-M0(SiteA) | 2026-04-02 10:30:00 DST | 3.646 | 3.753 | 4.79 | 297268.21 | 21.1 | 49.99 | 1 | 97.06 | Connected to grid
Site A | Installer | Logger/50KTL-M0(SiteA) | 2026-04-02 10:35:00 DST | 4.013 | 4.134 | 5.11 | 297268.53 | 21.1 | 49.99 | 1 | 97.04 | Connected to grid
Site A | Installer | Logger/50KTL-M0(SiteA) | 2026-04-02 10:40:00 DST | 4.369 | 4.495 | 5.46 | 297268.88 | 21.3 | 50.03 | 1 | 97.23 | Connected to grid
Site A | Installer | Logger/50KTL-M0(SiteA) | 2026-04-02 10:45:00 DST | 4.907 | 5.036 | 5.86 | 297269.29 | 21.3 | 50.03 | 1 | 97.39 | Connected to grid
Site A | Installer | Logger/50KTL-M0(SiteA) | 2026-04-02 10:50:00 DST | 5.414 | 5.55 | 6.29 | 297269.74 | 21.5 | 49.98 | 1 | 97.55 | Connected to grid
Site A | Installer | Logger/50KTL-M0(SiteA) | 2026-04-02 10:55:00 DST | 5.455 | 5.593 | 6.75 | 297270.23 | 21.5 | 50.02 | 1 | 97.55 | Connected to grid
Site A | Installer | Logger/50KTL-M0(SiteA) | 2026-04-02 11:00:00 DST | 5.988 | 6.139 | 7.24 | 297270.72 | 21.5 | 49.98 | 1 | 97.55 | Connected to grid
Site A | Installer | Logger/50KTL-M0(SiteA) | 2026-04-02 11:05:00 DST | 5.887 | 6.035 | 7.72 | 297271.2 | 21.7 | 49.96 | 1 | 97.55 | Connected to grid
Site A | Installer | Logger/50KTL-M0(SiteA) | 2026-04-02 11:10:00 DST | 4.807 | 4.924 | 8.12 | 297271.62 | 21.9 | 49.99 | 1 | 97.39 | Connected to grid
Site A | Installer | Logger/50KTL-M0(SiteA) | 2026-04-02 11:15:00 DST | 6.509 | 6.665 | 8.57 | 297272.09 | 21.9 | 49.99 | 1 | 97.68 | Connected to grid
Site A | Installer | Logger/50KTL-M0(SiteA) | 2026-04-02 11:20:00 DST | 4.87 | 4.993 | 9 | 297272.54 | 21.9 | 50.03 | 1 | 97.4 | Connected to grid
Site A | Installer | Logger/50KTL-M0(SiteA) | 2026-04-02 11:25:00 DST | 5.083 | 5.212 | 9.38 | 297272.92 | 22.1 | 50.02 | 1 | 97.53 | Connected to grid
Site A | Installer | Logger/50KTL-M0(SiteA) | 2026-04-02 11:30:00 DST | 5.649 | 5.791 | 9.81 | 297273.37 | 22.1 | 50 | 1 | 97.54 | Connected to grid
Site A | Installer | Logger/50KTL-M0(SiteA) | 2026-04-02 11:35:00 DST | 5.844 | 5.991 | 10.29 | 297273.85 | 22.3 | 50.06 | 1 | 97.54 | Connected to grid
Site A | Installer | Logger/50KTL-M0(SiteA) | 2026-04-02 11:40:00 DST | 4.775 | 4.901 | 10.73 | 297274.32 | 22.3 | 50.08 | 1 | 97.42 | Connected to grid
Site A | Installer | Logger/50KTL-M0(SiteA) | 2026-04-02 11:45:00 DST | 5.182 | 5.314 | 11.14 | 297274.72 | 22.3 | 50.06 | 1 | 97.54 | Connected to grid
Site A | Installer | Logger/50KTL-M0(SiteA) | 2026-04-02 11:50:00 DST | 6.443 | 6.596 | 11.62 | 297275.22 | 22.5 | 49.99 | 1 | 97.69 | Connected to grid
Site A | Installer | Logger/50KTL-M0(SiteA) | 2026-04-02 11:55:00 DST | 6.077 | 6.229 | 12.17 | 297275.79 | 22.5 | 50.02 | 1 | 97.55 | Connected to grid
Site A | Installer | Logger/50KTL-M0(SiteA) | 2026-04-02 12:00:00 DST | 6.748 | 6.9 | 12.68 | 297276.32 | 22.5 | 49.99 | 1 | 97.68 | Connected to grid
Site A | Installer | Logger/50KTL-M0(SiteA) | 2026-04-02 12:05:00 DST | 8.642 | 8.821 | 13.35 | 297277.01 | 22.7 | 50 | 1 | 97.97 | Connected to grid
Site A | Installer | Logger/50KTL-M0(SiteA) | 2026-04-02 12:10:00 DST | 8.503 | 8.678 | 14.04 | 297277.71 | 22.7 | 50.02 | 1 | 97.97 | Connected to grid
Site A | Installer | Logger/50KTL-M0(SiteA) | 2026-04-02 12:15:00 DST | 11.197 | 11.384 | 14.9 | 297278.57 | 22.7 | 50.01 | 1 | 98.37 | Connected to grid
Site A | Installer | Logger/50KTL-M0(SiteA) | 2026-04-02 12:20:00 DST | 11.143 | 11.373 | 15.88 | 297279.59 | 22.9 | 50.03 | 1 | 97.98 | Connected to grid
Site A | Installer | Logger/50KTL-M0(SiteA) | 2026-04-02 12:25:00 DST | 9.277 | 9.469 | 16.72 | 297280.44 | 22.9 | 50.04 | 1 | 97.98 | Connected to grid
Site A | Installer | Logger/50KTL-M0(SiteA) | 2026-04-02 12:30:00 DST | 9.904 | 10.108 | 17.5 | 297281.27 | 23.1 | 50.05 | 1 | 97.98 | Connected to grid
Site A | Installer | Logger/50KTL-M0(SiteA) | 2026-04-02 12:35:00 DST | 11.19 | 11.42 | 18.36 | 297282.11 | 23.3 | 50.03 | 1 | 97.98 | Connected to grid
Site A | Installer | Logger/50KTL-M0(SiteA) | 2026-04-02 12:40:00 DST | 12.027 | 12.275 | 19.39 | 297283.19 | 23.3 | 50.06 | 1 | 98.04 | Connected to grid
Site A | Installer | Logger/50KTL-M0(SiteA) | 2026-04-02 12:45:00 DST | 9.031 | 9.218 | 20.25 | 297284.07 | 23.5 | 50.01 | 1 | 98.04 | Connected to grid
Site A | Installer | Logger/50KTL-M0(SiteA) | 2026-04-02 12:50:00 DST | 7.552 | 7.709 | 20.94 | 297284.76 | 23.7 | 50.01 | 1 | 98.04 | Connected to grid
Site A | Installer | Logger/50KTL-M0(SiteA) | 2026-04-02 12:55:00 DST | 6.758 | 6.919 | 21.54 | 297285.38 | 23.7 | 50.04 | 1 | 97.7 | Connected to grid
Site A | Installer | Logger/50KTL-M0(SiteA) | 2026-04-02 13:00:00 DST | 6.803 | 6.965 | 22.12 | 297285.98 | 23.9 | 49.99 | 1 | 97.7 | Connected to grid
Site A | Installer | Logger/50KTL-M0(SiteA) | 2026-04-02 13:05:00 DST | 7.721 | 7.881 | 22.7 | 297286.57 | 24.1 | 49.99 | 1 | 97.98 | Connected to grid
Site A | Installer | Logger/50KTL-M0(SiteA) | 2026-04-02 13:10:00 DST | 7.484 | 7.66 | 23.38 | 297287.26 | 24.1 | 50 | 1 | 97.69 | Connected to grid
Site A | Installer | Logger/50KTL-M0(SiteA) | 2026-04-02 13:15:00 DST | 7.153 | 7.323 | 23.99 | 297287.89 | 24.1 | 50.01 | 1 | 97.69 | Connected to grid
Site A | Installer | Logger/50KTL-M0(SiteA) | 2026-04-02 13:20:00 DST | 7.434 | 7.61 | 24.58 | 297288.48 | 24.3 | 50.01 | 1 | 97.69 | Connected to grid
Site A | Installer | Logger/50KTL-M0(SiteA) | 2026-04-02 13:25:00 DST | 7.849 | 8.01 | 25.23 | 297289.16 | 24.3 | 50.03 | 1 | 97.98 | Connected to grid
Site A | Installer | Logger/50KTL-M0(SiteA) | 2026-04-02 13:30:00 DST | 8.257 | 8.428 | 25.88 | 297289.81 | 24.3 | 50.03 | 1 | 97.98 | Connected to grid
Site A | Installer | Logger/50KTL-M0(SiteA) | 2026-04-02 13:35:00 DST | 8.618 | 8.806 | 26.59 | 297290.56 | 24.5 | 50 | 1 | 97.98 | Connected to grid
Site A | Installer | Logger/50KTL-M0(SiteA) | 2026-04-02 13:40:00 DST | 7.283 | 7.455 | 27.27 | 297291.23 | 24.5 | 50.02 | 1 | 97.69 | Connected to grid
Site A | Installer | Logger/50KTL-M0(SiteA) | 2026-04-02 13:45:00 DST | 6.548 | 6.704 | 27.84 | 297291.84 | 24.5 | 50.03 | 1 | 97.69 | Connected to grid
Site A | Installer | Logger/50KTL-M0(SiteA) | 2026-04-02 13:50:00 DST | 7.249 | 7.42 | 28.41 | 297292.39 | 24.5 | 49.99 | 1 | 97.69 | Connected to grid
Site A | Installer | Logger/50KTL-M0(SiteA) | 2026-04-02 13:55:00 DST | 7.425 | 7.6 | 29.02 | 297293.04 | 24.7 | 50.02 | 1 | 97.69 | Connected to grid
Site A | Installer | Logger/50KTL-M0(SiteA) | 2026-04-02 14:00:00 DST | 7.059 | 7.226 | 29.64 | 297293.65 | 24.7 | 50.02 | 1 | 97.69 | Connected to grid
Site A | Installer | Logger/50KTL-M0(SiteA) | 2026-04-02 14:05:00 DST | 6.779 | 6.939 | 30.21 | 297294.26 | 24.7 | 49.98 | 1 | 97.69 | Connected to grid
Site A | Installer | Logger/50KTL-M0(SiteA) | 2026-04-02 14:10:00 DST | 6.704 | 6.863 | 30.77 | 297294.82 | 24.7 | 50.01 | 1 | 97.69 | Connected to grid
Site A | Installer | Logger/50KTL-M0(SiteA) | 2026-04-02 14:15:00 DST | 7.32 | 7.493 | 31.36 | 297295.45 | 24.7 | 50.02 | 1 | 97.69 | Connected to grid
Site A | Installer | Logger/50KTL-M0(SiteA) | 2026-04-02 14:20:00 DST | 8.969 | 9.155 | 32.03 | 297296.11 | 24.9 | 50.01 | 1 | 97.96 | Connected to grid
Site A | Installer | Logger/50KTL-M0(SiteA) | 2026-04-02 14:25:00 DST | 9.24 | 9.432 | 32.81 | 297296.9 | 24.9 | 50.03 | 1 | 97.96 | Connected to grid
Site A | Installer | Logger/50KTL-M0(SiteA) | 2026-04-02 14:30:00 DST | 9.269 | 9.462 | 33.56 | 297297.7 | 24.9 | 50.03 | 1 | 97.96 | Connected to grid
Site A | Installer | Logger/50KTL-M0(SiteA) | 2026-04-02 14:35:00 DST | 8.974 | 9.159 | 34.36 | 297298.5 | 24.9 | 50.02 | 1 | 97.96 | Connected to grid
Site A | Installer | Logger/50KTL-M0(SiteA) | 2026-04-02 14:40:00 DST | 10.95 | 11.175 | 35.21 | 297299.37 | 24.9 | 50.02 | 1 | 97.98 | Connected to grid
Site A | Installer | Logger/50KTL-M0(SiteA) | 2026-04-02 14:45:00 DST | 11.302 | 11.535 | 36.13 | 297300.33 | 25.1 | 50.01 | 1 | 97.98 | Connected to grid
Site A | Installer | Logger/50KTL-M0(SiteA) | 2026-04-02 14:50:00 DST | 10.368 | 10.573 | 37.04 | 297301.23 | 25.1 | 50.01 | 1 | 97.98 | Connected to grid
Site A | Installer | Logger/50KTL-M0(SiteA) | 2026-04-02 14:55:00 DST | 8.653 | 8.832 | 37.84 | 297302.06 | 25.3 | 50.03 | 1 | 97.98 | Connected to grid
Site A | Installer | Logger/50KTL-M0(SiteA) | 2026-04-02 15:00:00 DST | 8.291 | 8.462 | 38.54 | 297302.78 | 25.3 | 50.02 | 1 | 97.98 | Connected to grid
Site A | Installer | Logger/50KTL-M0(SiteA) | 2026-04-02 15:05:00 DST | 7.512 | 7.689 | 39.2 | 297303.48 | 25.3 | 50.01 | 1 | 97.69 | Connected to grid
Site A | Installer | Logger/50KTL-M0(SiteA) | 2026-04-02 15:10:00 DST | 6.641 | 6.8 | 39.79 | 297304.05 | 25.3 | 50 | 1 | 97.69 | Connected to grid
Site A | Installer | Logger/50KTL-M0(SiteA) | 2026-04-02 15:15:00 DST | 6.584 | 6.748 | 40.34 | 297304.62 | 25.5 | 50.01 | 1 | 97.69 | Connected to grid
Site A | Installer | Logger/50KTL-M0(SiteA) | 2026-04-02 15:20:00 DST | 6.265 | 6.421 | 40.88 | 297305.17 | 25.5 | 49.99 | 1 | 97.57 | Connected to grid
Site A | Installer | Logger/50KTL-M0(SiteA) | 2026-04-02 15:25:00 DST | 5.439 | 5.576 | 41.36 | 297305.68 | 25.5 | 49.99 | 1 | 97.57 | Connected to grid
Site A | Installer | Logger/50KTL-M0(SiteA) | 2026-04-02 15:30:00 DST | 5.157 | 5.29 | 41.8 | 297306.13 | 25.5 | 50.04 | 1 | 97.57 | Connected to grid
Site A | Installer | Logger/50KTL-M0(SiteA) | 2026-04-02 15:35:00 DST | 5.63 | 5.771 | 42.25 | 297306.57 | 25.5 | 50.03 | 1 | 97.57 | Connected to grid
Site A | Installer | Logger/50KTL-M0(SiteA) | 2026-04-02 15:40:00 DST | 5.791 | 5.935 | 42.73 | 297307.07 | 25.5 | 50 | 1 | 97.57 | Connected to grid
Site A | Installer | Logger/50KTL-M0(SiteA) | 2026-04-02 15:45:00 DST | 5.064 | 5.192 | 43.18 | 297307.54 | 25.5 | 50.02 | 1 | 97.57 | Connected to grid
Site A | Installer | Logger/50KTL-M0(SiteA) | 2026-04-02 15:50:00 DST | 5.512 | 5.651 | 43.62 | 297307.99 | 25.5 | 50.03 | 1 | 97.57 | Connected to grid
Site A | Installer | Logger/50KTL-M0(SiteA) | 2026-04-02 15:55:00 DST | 5.771 | 5.914 | 44.11 | 297308.49 | 25.5 | 49.99 | 1 | 97.57 | Connected to grid
Site A | Installer | Logger/50KTL-M0(SiteA) | 2026-04-02 16:00:00 DST | 5.395 | 5.537 | 44.56 | 297308.97 | 25.3 | 50.05 | 1 | 97.57 | Connected to grid
Site A | Installer | Logger/50KTL-M0(SiteA) | 2026-04-02 16:05:00 DST | 5.18 | 5.311 | 45.01 | 297309.42 | 25.3 | 50 | 1 | 97.57 | Connected to grid
Site A | Installer | Logger/50KTL-M0(SiteA) | 2026-04-02 16:10:00 DST | 5.102 | 5.23 | 45.44 | 297309.86 | 25.3 | 50.01 | 1 | 97.57 | Connected to grid
Site A | Installer | Logger/50KTL-M0(SiteA) | 2026-04-02 16:15:00 DST | 4.813 | 4.939 | 45.85 | 297310.27 | 25.3 | 50 | 1 | 97.44 | Connected to grid
Site A | Installer | Logger/50KTL-M0(SiteA) | 2026-04-02 16:20:00 DST | 4.77 | 4.894 | 46.24 | 297310.71 | 25.3 | 50.02 | 1 | 97.44 | Connected to grid
Site A | Installer | Logger/50KTL-M0(SiteA) | 2026-04-02 16:25:00 DST | 5.336 | 5.47 | 46.66 | 297311.12 | 25.3 | 49.98 | 1 | 97.54 | Connected to grid
Site A | Installer | Logger/50KTL-M0(SiteA) | 2026-04-02 16:30:00 DST | 6.41 | 6.562 | 47.15 | 297311.61 | 25.3 | 50.01 | 1 | 97.68 | Connected to grid
Site A | Installer | Logger/50KTL-M0(SiteA) | 2026-04-02 16:35:00 DST | 7.037 | 7.204 | 47.72 | 297312.2 | 25.3 | 50.02 | 1 | 97.68 | Connected to grid
Site A | Installer | Logger/50KTL-M0(SiteA) | 2026-04-02 16:40:00 DST | 6.895 | 7.054 | 48.29 | 297312.79 | 25.1 | 50.01 | 1 | 97.68 | Connected to grid
Site A | Installer | Logger/50KTL-M0(SiteA) | 2026-04-02 16:45:00 DST | 6.144 | 6.297 | 48.85 | 297313.35 | 25.1 | 50.04 | 1 | 97.57 | Connected to grid
Site A | Installer | Logger/50KTL-M0(SiteA) | 2026-04-02 16:50:00 DST | 4.961 | 5.092 | 49.31 | 297313.84 | 25.1 | 50 | 1 | 97.43 | Connected to grid
Site A | Installer | Logger/50KTL-M0(SiteA) | 2026-04-02 16:55:00 DST | 4.49 | 4.62 | 49.7 | 297314.23 | 25.1 | 50.01 | 1 | 97.2 | Connected to grid
Site A | Installer | Logger/50KTL-M0(SiteA) | 2026-04-02 17:00:00 DST | 4.58 | 4.696 | 50.07 | 297314.64 | 25.1 | 50.02 | 1 | 97.4 | Connected to grid
Site A | Installer | Logger/50KTL-M0(SiteA) | 2026-04-02 17:05:00 DST | 4.553 | 4.676 | 50.46 | 297315.01 | 25.1 | 50.02 | 1 | 97.41 | Connected to grid
Site A | Installer | Logger/50KTL-M0(SiteA) | 2026-04-02 17:10:00 DST | 4.75 | 4.877 | 50.84 | 297315.41 | 25.1 | 50 | 1 | 97.4 | Connected to grid
Site A | Installer | Logger/50KTL-M0(SiteA) | 2026-04-02 17:15:00 DST | 4.089 | 4.205 | 51.2 | 297315.78 | 25.1 | 50 | 1 | 97.2 | Connected to grid
Site A | Installer | Logger/50KTL-M0(SiteA) | 2026-04-02 17:20:00 DST | 3.416 | 3.504 | 51.52 | 297316.11 | 25.1 | 49.99 | 1 | 97.48 | Connected to grid
Site A | Installer | Logger/50KTL-M0(SiteA) | 2026-04-02 17:25:00 DST | 3.11 | 3.224 | 51.79 | 297316.39 | 25.1 | 49.98 | 1 | 96.63 | Connected to grid
Site A | Installer | Logger/50KTL-M0(SiteA) | 2026-04-02 17:30:00 DST | 2.889 | 2.972 | 52.04 | 297316.65 | 25.1 | 50.02 | 1 | 97.19 | Connected to grid
Site A | Installer | Logger/50KTL-M0(SiteA) | 2026-04-02 17:35:00 DST | 2.518 | 2.601 | 52.27 | 297316.9 | 25.1 | 50.03 | 1 | 96.83 | Connected to grid
Site A | Installer | Logger/50KTL-M0(SiteA) | 2026-04-02 17:40:00 DST | 2.152 | 2.229 | 52.46 | 297317.07 | 24.9 | 50.01 | 1 | 96.52 | Connected to grid
Site A | Installer | Logger/50KTL-M0(SiteA) | 2026-04-02 17:45:00 DST | 2.181 | 2.259 | 52.64 | 297317.27 | 24.9 | 49.99 | 1 | 96.57 | Connected to grid
Site A | Installer | Logger/50KTL-M0(SiteA) | 2026-04-02 17:50:00 DST | 2.151 | 2.23 | 52.82 | 297317.47 | 24.9 | 50 | 1 | 96.58 | Connected to grid
Site A | Installer | Logger/50KTL-M0(SiteA) | 2026-04-02 17:55:00 DST | 1.477 | 1.562 | 52.97 | 297317.62 | 24.9 | 50.01 | 1 | 95.1 | Connected to grid
Site A | Installer | Logger/50KTL-M0(SiteA) | 2026-04-02 18:00:00 DST | 1.498 | 1.575 | 53.09 | 297317.75 | 24.9 | 50.04 | 1 | 95.13 | Connected to grid
Site A | Installer | Logger/50KTL-M0(SiteA) | 2026-04-02 18:05:00 DST | 1.607 | 1.679 | 53.22 | 297317.86 | 24.7 | 50 | 1 | 95.72 | Connected to grid
Site A | Installer | Logger/50KTL-M0(SiteA) | 2026-04-02 18:10:00 DST | 1.48 | 1.564 | 53.36 | 297318.01 | 24.7 | 49.97 | 1 | 95.12 | Connected to grid
Site A | Installer | Logger/50KTL-M0(SiteA) | 2026-04-02 18:15:00 DST | 1.276 | 1.352 | 53.47 | 297318.14 | 24.7 | 49.99 | 1 | 94.33 | Connected to grid
Site A | Installer | Logger/50KTL-M0(SiteA) | 2026-04-02 18:20:00 DST | 0.823 | 0.887 | 53.56 | 297318.25 | 24.5 | 50 | 1 | 93.04 | Connected to grid
Site A | Installer | Logger/50KTL-M0(SiteA) | 2026-04-02 18:25:00 DST | 0.773 | 0.838 | 53.62 | 297318.3 | 24.5 | 49.98 | 1 | 91.28 | Connected to grid
Site A | Installer | Logger/50KTL-M0(SiteA) | 2026-04-02 18:30:00 DST | 0.65 | 0.705 | 53.68 | 297318.36 | 24.5 | 50.01 | 1 | 91.41 | Connected to grid
Site A | Installer | Logger/50KTL-M0(SiteA) | 2026-04-02 18:35:00 DST | 0.652 | 0.715 | 53.73 | 297318.44 | 24.5 | 50.03 | 1 | 91.1 | Connected to grid
Site A | Installer | Logger/50KTL-M0(SiteA) | 2026-04-02 18:40:00 DST | 0.689 | 0.76 | 53.79 | 297318.5 | 24.3 | 49.99 | 1 | 91.23 | Connected to grid
Site A | Installer | Logger/50KTL-M0(SiteA) | 2026-04-02 18:45:00 DST | 0.838 | 0.893 | 53.86 | 297318.59 | 24.3 | 50.02 | 1 | 93.1 | Connected to grid
Site A | Installer | Logger/50KTL-M0(SiteA) | 2026-04-02 18:50:00 DST | 0.759 | 0.833 | 53.93 | 297318.66 | 24.3 | 50.03 | 1 | 91.06 | Connected to grid
Site A | Installer | Logger/50KTL-M0(SiteA) | 2026-04-02 18:55:00 DST | 0.559 | 0.614 | 53.98 | 297318.71 | 24.1 | 49.97 | 1 | 91.16 | Connected to grid
Site A | Installer | Logger/50KTL-M0(SiteA) | 2026-04-02 19:00:00 DST | 0.46 | 0.532 | 54.02 | 297318.77 | 24.1 | 50.03 | 1 | 86.46 | Connected to grid
Site A | Installer | Logger/50KTL-M0(SiteA) | 2026-04-02 19:05:00 DST | 0.405 | 0.478 | 54.06 | 297318.81 | 24.1 | 50.03 | 1 | 84.87 | Connected to grid
Site A | Installer | Logger/50KTL-M0(SiteA) | 2026-04-02 19:10:00 DST | 0.307 | 0.365 | 54.09 | 297318.84 | 24.1 | 49.96 | 1 | 83.96 | Connected to grid
Site A | Installer | Logger/50KTL-M0(SiteA) | 2026-04-02 19:15:00 DST | 0.245 | 0.308 | 54.11 | 297318.89 | 23.9 | 50 | 1 | 79.27 | Connected to grid
Site A | Installer | Logger/50KTL-M0(SiteA) | 2026-04-02 19:20:00 DST | 0.207 | 0.261 | 54.13 | 297318.91 | 23.9 | 50.03 | 1 | 79.27 | Connected to grid
Site A | Installer | Logger/50KTL-M0(SiteA) | 2026-04-02 19:25:00 DST | 0.104 | 0.134 | 54.14 | 297318.93 | 23.9 | 49.99 | 1 | 79.78 | Connected to grid
Site A | Installer | Logger/50KTL-M0(SiteA) | 2026-04-02 19:30:00 DST | 0.05 | 0.072 | 54.15 | 297318.97 | 23.7 | 49.99 | 1 | 78.11 | Connected to grid
Site A | Installer | Logger/50KTL-M0(SiteA) | 2026-04-02 19:35:00 DST | 0.002 | 0.002 | 54.15 | 297318.98 | 23.7 | 49.98 | 0.721 | 79.52 | Connected to grid
Site A | Installer | Logger/50KTL-M0(SiteA) | 2026-04-02 19:40:00 DST | 0 | 0 | 54.15 | 297318.99 | 23.7 | 49.99 | 0 | 76.72 | Connected to grid
Site A | Installer | Logger/50KTL-M0(SiteA) | 2026-04-02 19:45:00 DST | 0 | 0 | 54.15 | 297319.01 | 23.5 | 49.98 | 0 | 0 | Standby: detecting sunlight
Site A | Installer | Logger/50KTL-M0(SiteA) | 2026-04-02 19:50:00 DST | 0 | 0 | 54.15 | 297319.01 | 23.5 | 50.01 | 0 | 0 | Standby: detecting sunlight
Site A | Installer | Logger/50KTL-M0(SiteA) | 2026-04-02 19:55:00 DST | 0 | 0 | 54.15 | 297319.01 | 23.5 | 49.98 | 0 | 0 | Standby: detecting sunlight
Site A | Installer | Logger/50KTL-M0(SiteA) | 2026-04-02 20:00:00 DST | 0 | 0 | 54.15 | 297319.01 | 23.3 | 49.98 | 0 | 0 | Standby: initializing
Site A | Installer | Logger/50KTL-M0(SiteA) | 2026-04-02 20:05:00 DST | 0 | 0 | 54.15 | 297319.01 | 23.3 | 49.98 | 0 | 0 | Standby: initializing
Site A | Installer | Logger/50KTL-M0(SiteA) | 2026-04-02 20:10:00 DST | 0 | 0 | 54.15 | 297319.01 | 23.1 | 49.98 | 0 | 0 | Standby: initializing
Site A | Installer | Logger/50KTL-M0(SiteA) | 2026-04-02 20:15:00 DST | 0 | 0 | 54.15 | 297319.01 | 23.1 | 49.98 | 0 | 0 | Standby: initializing
Site A | Installer | Logger/50KTL-M0(SiteA) | 2026-04-02 20:20:00 DST | 0 | 0 | 54.15 | 297319.01 | 22.9 | 0 | 0 | 0 | Standby: no sunlight
Site A | Installer | Logger/50KTL-M0(SiteA) | 2026-04-03 00:00:00 DST | 0 | 0 | 0 | 297319.01 | 18.1 | 0 | 0 | 0 | Standby: no sunlight
Site A | Installer | Logger/50KTL-M0(SiteA) | 2026-04-03 06:55:00 DST | 0 | 0 | 0 | 297319.01 | 16.5 | 0 | 0 | 0 | Standby: initializing
Site A | Installer | Logger/50KTL-M0(SiteA) | 2026-04-03 07:00:00 DST | 0 | 0 | 0 | 297319.01 | 16.5 | 50.01 | 0 | 0 | Standby: detecting sunlight
Site A | Installer | Logger/50KTL-M0(SiteA) | 2026-04-03 07:05:00 DST | 0 | 0 | 0 | 297319.01 | 16.5 | 50 | 0 | 0 | Standby: detecting sunlight
Site A | Installer | Logger/50KTL-M0(SiteA) | 2026-04-03 07:10:00 DST | 0.095 | 0.114 | 0 | 297319.02 | 16.3 | 49.97 | 0.997 | 82.97 | Connected to grid
Site A | Installer | Logger/50KTL-M0(SiteA) | 2026-04-03 07:15:00 DST | 0.206 | 0.252 | 0.02 | 297319.03 | 16.3 | 49.99 | 0.997 | 81.87 | Connected to grid
Site A | Installer | Logger/50KTL-M0(SiteA) | 2026-04-03 07:20:00 DST | 0.414 | 0.486 | 0.04 | 297319.04 | 16.3 | 50.02 | 0.997 | 85.44 | Connected to grid
Site A | Installer | Logger/50KTL-M0(SiteA) | 2026-04-03 07:25:00 DST | 0.637 | 0.696 | 0.09 | 297319.1 | 16.5 | 50.01 | 0.997 | 91.51 | Connected to grid
Site A | Installer | Logger/50KTL-M0(SiteA) | 2026-04-03 07:30:00 DST | 0.873 | 0.933 | 0.15 | 297319.17 | 16.5 | 50.03 | 0.997 | 93.53 | Connected to grid
Site A | Installer | Logger/50KTL-M0(SiteA) | 2026-04-03 07:35:00 DST | 1.119 | 1.185 | 0.23 | 297319.27 | 16.5 | 50.01 | 0.997 | 94.47 | Connected to grid
Site A | Installer | Logger/50KTL-M0(SiteA) | 2026-04-03 07:40:00 DST | 1.251 | 1.322 | 0.33 | 297319.35 | 16.7 | 49.98 | 0.997 | 94.68 | Connected to grid
Site A | Installer | Logger/50KTL-M0(SiteA) | 2026-04-03 07:45:00 DST | 1.564 | 1.629 | 0.45 | 297319.5 | 16.9 | 50.01 | 0.997 | 96.06 | Connected to grid
Site A | Installer | Logger/50KTL-M0(SiteA) | 2026-04-03 07:50:00 DST | 1.721 | 1.791 | 0.59 | 297319.63 | 17.1 | 49.98 | 0.997 | 95.93 | Connected to grid
Site A | Installer | Logger/50KTL-M0(SiteA) | 2026-04-03 07:55:00 DST | 1.795 | 1.876 | 0.73 | 297319.77 | 17.1 | 49.99 | 0.997 | 95.97 | Connected to grid
Site A | Installer | Logger/50KTL-M0(SiteA) | 2026-04-03 08:00:00 DST | 4.316 | 4.4 | 0.94 | 297320.01 | 17.3 | 50.02 | 0.997 | 98.09 | Connected to grid
Site A | Installer | Logger/50KTL-M0(SiteA) | 2026-04-03 08:05:00 DST | 2.999 | 3.102 | 1.32 | 297320.38 | 17.5 | 50.03 | 0.997 | 96.72 | Connected to grid
Site A | Installer | Logger/50KTL-M0(SiteA) | 2026-04-03 08:10:00 DST | 3.331 | 3.434 | 1.61 | 297320.67 | 17.7 | 50.01 | 0.997 | 97.07 | Connected to grid
Site A | Installer | Logger/50KTL-M0(SiteA) | 2026-04-03 08:15:00 DST | 4.117 | 4.231 | 1.92 | 297321.01 | 17.9 | 49.99 | 0.997 | 97.31 | Connected to grid
Site A | Installer | Logger/50KTL-M0(SiteA) | 2026-04-03 08:20:00 DST | 3.397 | 3.501 | 2.44 | 297321.53 | 18.1 | 50 | 0.997 | 97.04 | Connected to grid
Site A | Installer | Logger/50KTL-M0(SiteA) | 2026-04-03 08:25:00 DST | 4.564 | 4.691 | 2.74 | 297321.83 | 18.3 | 50 | 0.997 | 97.33 | Connected to grid
Site A | Installer | Logger/50KTL-M0(SiteA) | 2026-04-03 08:30:00 DST | 10.129 | 10.293 | 3.44 | 297322.54 | 18.5 | 50.02 | 0.997 | 98.37 | Connected to grid
Site A | Installer | Logger/50KTL-M0(SiteA) | 2026-04-03 08:35:00 DST | 11.331 | 11.513 | 4.17 | 297323.29 | 18.7 | 50 | 0.997 | 98.45 | Connected to grid
Site A | Installer | Logger/50KTL-M0(SiteA) | 2026-04-03 08:40:00 DST | 16.523 | 16.783 | 5.22 | 297324.37 | 18.9 | 50.02 | 0.997 | 98.4 | Connected to grid
Site A | Installer | Logger/50KTL-M0(SiteA) | 2026-04-03 08:45:00 DST | 18.147 | 18.437 | 6.69 | 297325.85 | 19.1 | 49.98 | 0.997 | 98.4 | Connected to grid
Site A | Installer | Logger/50KTL-M0(SiteA) | 2026-04-03 08:50:00 DST | 19.262 | 19.572 | 8.24 | 297327.43 | 19.5 | 50.02 | 0.997 | 98.4 | Connected to grid
Site A | Installer | Logger/50KTL-M0(SiteA) | 2026-04-03 08:55:00 DST | 21.285 | 21.629 | 9.89 | 297329.12 | 19.7 | 50.01 | 0.997 | 98.4 | Connected to grid
Site A | Installer | Logger/50KTL-M0(SiteA) | 2026-04-03 09:00:00 DST | 8.951 | 9.129 | 10.97 | 297330.22 | 20.1 | 49.97 | 0.997 | 98.03 | Connected to grid
Site A | Installer | Logger/50KTL-M0(SiteA) | 2026-04-03 09:05:00 DST | 10.274 | 10.48 | 11.76 | 297331.03 | 20.5 | 50.03 | 0.997 | 98.03 | Connected to grid
Site A | Installer | Logger/50KTL-M0(SiteA) | 2026-04-03 09:10:00 DST | 10.364 | 10.572 | 12.65 | 297331.9 | 20.9 | 50.01 | 0.997 | 98.03 | Connected to grid
Site A | Installer | Logger/50KTL-M0(SiteA) | 2026-04-03 09:15:00 DST | 9.967 | 10.157 | 13.47 | 297332.75 | 21.3 | 50.01 | 0.997 | 98.03 | Connected to grid
Site A | Installer | Logger/50KTL-M0(SiteA) | 2026-04-03 09:20:00 DST | 10.88 | 11.1 | 14.35 | 297333.66 | 21.7 | 49.98 | 0.997 | 98.03 | Connected to grid
Site A | Installer | Logger/50KTL-M0(SiteA) | 2026-04-03 09:25:00 DST | 11.583 | 11.814 | 15.28 | 297334.59 | 21.9 | 50.03 | 0.997 | 98.03 | Connected to grid
Site A | Installer | Logger/50KTL-M0(SiteA) | 2026-04-03 09:30:00 DST | 13.377 | 13.636 | 16.33 | 297335.67 | 22.3 | 50.01 | 0.997 | 98.03 | Connected to grid
Site A | Installer | Logger/50KTL-M0(SiteA) | 2026-04-03 09:35:00 DST | 14.296 | 14.575 | 17.47 | 297336.82 | 22.5 | 50.01 | 0.997 | 98.03 | Connected to grid
Site A | Installer | Logger/50KTL-M0(SiteA) | 2026-04-03 09:40:00 DST | 16.052 | 16.357 | 18.71 | 297338.1 | 22.7 | 50.04 | 0.997 | 98.14 | Connected to grid
Site A | Installer | Logger/50KTL-M0(SiteA) | 2026-04-03 09:45:00 DST | 24.949 | 25.359 | 20.48 | 297339.88 | 23.5 | 50.02 | 0.997 | 98.38 | Connected to grid
Site A | Installer | Logger/50KTL-M0(SiteA) | 2026-04-03 09:50:00 DST | 25.227 | 25.724 | 23.01 | 297342.45 | 24.7 | 50.03 | 0.997 | 98.08 | Connected to grid
Site A | Installer | Logger/50KTL-M0(SiteA) | 2026-04-03 09:55:00 DST | 23.191 | 23.643 | 25.04 | 297344.57 | 25.7 | 50.03 | 0.997 | 98.14 | Connected to grid
Site A | Installer | Logger/50KTL-M0(SiteA) | 2026-04-03 10:00:00 DST | 37.525 | 38.291 | 28.06 | 297347.6 | 26.7 | 50 | 0.997 | 98.04 | Connected to grid
Site A | Installer | Logger/50KTL-M0(SiteA) | 2026-04-03 10:05:00 DST | 39.56 | 40.396 | 31.42 | 297351.04 | 28.3 | 50.04 | 0.997 | 97.87 | Connected to grid
Site A | Installer | Logger/50KTL-M0(SiteA) | 2026-04-03 10:10:00 DST | 30.086 | 30.688 | 33.61 | 297353.25 | 29.5 | 50.04 | 0.997 | 98.1 | Connected to grid
Site A | Installer | Logger/50KTL-M0(SiteA) | 2026-04-03 10:15:00 DST | 23.726 | 24.185 | 35.73 | 297355.43 | 30.5 | 50 | 0.997 | 98.1 | Connected to grid
Site A | Installer | Logger/50KTL-M0(SiteA) | 2026-04-03 10:20:00 DST | 22.022 | 22.448 | 37.6 | 297357.31 | 31.1 | 50.02 | 0.997 | 98.1 | Connected to grid
Site A | Installer | Logger/50KTL-M0(SiteA) | 2026-04-03 10:25:00 DST | 18.947 | 19.312 | 39.43 | 297359.2 | 31.5 | 50.04 | 0.997 | 98.1 | Connected to grid
Site A | Installer | Logger/50KTL-M0(SiteA) | 2026-04-03 10:30:00 DST | 19.762 | 20.143 | 41.01 | 297360.79 | 31.7 | 50.05 | 0.997 | 98.1 | Connected to grid
Site A | Installer | Logger/50KTL-M0(SiteA) | 2026-04-03 10:35:00 DST | 20.837 | 21.238 | 42.74 | 297362.57 | 31.9 | 50 | 0.997 | 98.1 | Connected to grid
Site A | Installer | Logger/50KTL-M0(SiteA) | 2026-04-03 10:40:00 DST | 19.044 | 19.411 | 44.36 | 297364.21 | 32.1 | 50.05 | 0.997 | 98.1 | Connected to grid
Site A | Installer | Logger/50KTL-M0(SiteA) | 2026-04-03 10:45:00 DST | 17.423 | 17.755 | 45.9 | 297365.78 | 32.3 | 50.03 | 0.997 | 98.1 | Connected to grid
Site A | Installer | Logger/50KTL-M0(SiteA) | 2026-04-03 10:50:00 DST | 15.515 | 15.812 | 47.26 | 297367.17 | 32.3 | 50.05 | 0.997 | 98.1 | Connected to grid
Site A | Installer | Logger/50KTL-M0(SiteA) | 2026-04-03 10:55:00 DST | 15.587 | 15.884 | 48.56 | 297368.47 | 32.3 | 50.04 | 0.997 | 98.1 | Connected to grid
Site A | Installer | Logger/50KTL-M0(SiteA) | 2026-04-03 11:00:00 DST | 15.195 | 15.484 | 49.82 | 297369.77 | 32.3 | 50 | 0.997 | 98.1 | Connected to grid
Site A | Installer | Logger/50KTL-M0(SiteA) | 2026-04-03 11:05:00 DST | 15.607 | 15.905 | 51.12 | 297371.08 | 32.3 | 49.93 | 0.997 | 98.1 | Connected to grid
Site A | Installer | Logger/50KTL-M0(SiteA) | 2026-04-03 11:10:00 DST | 15.714 | 16.021 | 52.45 | 297372.43 | 32.1 | 49.98 | 0.997 | 98.1 | Connected to grid
Site A | Installer | Logger/50KTL-M0(SiteA) | 2026-04-03 11:15:00 DST | 17.156 | 17.483 | 53.91 | 297373.9 | 32.1 | 50.03 | 0.997 | 98.1 | Connected to grid
Site A | Installer | Logger/50KTL-M0(SiteA) | 2026-04-03 11:20:00 DST | 16.112 | 16.419 | 55.24 | 297375.28 | 32.1 | 50.03 | 0.997 | 98.1 | Connected to grid
Site A | Installer | Logger/50KTL-M0(SiteA) | 2026-04-03 11:25:00 DST | 17.768 | 18.099 | 56.67 | 297376.72 | 32.1 | 50.08 | 0.997 | 98.1 | Connected to grid
Site A | Installer | Logger/50KTL-M0(SiteA) | 2026-04-03 11:30:00 DST | 22.062 | 22.489 | 58.35 | 297378.45 | 32.1 | 50.05 | 0.997 | 98.1 | Connected to grid
Site A | Installer | Logger/50KTL-M0(SiteA) | 2026-04-03 11:35:00 DST | 30.537 | 31.141 | 60.72 | 297380.86 | 32.3 | 50 | 0.997 | 98.04 | Connected to grid
Site A | Installer | Logger/50KTL-M0(SiteA) | 2026-04-03 11:40:00 DST | 32.472 | 33.114 | 63.24 | 297383.42 | 32.9 | 50.04 | 0.997 | 98.05 | Connected to grid
Site A | Installer | Logger/50KTL-M0(SiteA) | 2026-04-03 11:45:00 DST | 55 | 56.278 | 66.89 | 297387.13 | 33.7 | 50.03 | 0.997 | 97.73 | Connected to grid
Site A | Installer | Logger/50KTL-M0(SiteA) | 2026-04-03 11:50:00 DST | 52.21 | 53.232 | 71.39 | 297391.74 | 35.3 | 49.99 | 0.997 | 98.04 | Connected to grid
Site A | Installer | Logger/50KTL-M0(SiteA) | 2026-04-03 11:55:00 DST | 51.348 | 52.348 | 75.71 | 297396.16 | 37.1 | 50.04 | 0.997 | 98.04 | Connected to grid
Site A | Installer | Logger/50KTL-M0(SiteA) | 2026-04-03 12:00:00 DST | 41.503 | 42.264 | 79.92 | 297400.47 | 39.1 | 50.01 | 0.997 | 98.25 | Connected to grid
Site A | Installer | Logger/50KTL-M0(SiteA) | 2026-04-03 12:05:00 DST | 53.635 | 54.691 | 84.31 | 297404.93 | 40.7 | 49.99 | 0.997 | 98.03 | Connected to grid
Site A | Installer | Logger/50KTL-M0(SiteA) | 2026-04-03 12:10:00 DST | 55 | 56.094 | 87.94 | 297408.64 | 42.1 | 50.05 | 0.997 | 98.03 | Connected to grid
Site A | Installer | Logger/50KTL-M0(SiteA) | 2026-04-03 12:15:00 DST | 52.902 | 53.954 | 92.52 | 297413.34 | 43.5 | 50 | 0.997 | 98.06 | Connected to grid
Site A | Installer | Logger/50KTL-M0(SiteA) | 2026-04-03 12:20:00 DST | 52.918 | 53.959 | 96.87 | 297417.81 | 44.9 | 50.03 | 0.997 | 98.06 | Connected to grid
Site A | Installer | Logger/50KTL-M0(SiteA) | 2026-04-03 12:25:00 DST | 48.381 | 49.303 | 101.34 | 297422.35 | 46.3 | 50.07 | 0.997 | 98.18 | Connected to grid
Site A | Installer | Logger/50KTL-M0(SiteA) | 2026-04-03 12:30:00 DST | 55 | 56.094 | 105.73 | 297426.83 | 47.5 | 50.04 | 0.997 | 98.1 | Connected to grid
Site A | Installer | Logger/50KTL-M0(SiteA) | 2026-04-03 12:35:00 DST | 53.102 | 54.114 | 109.99 | 297431.19 | 48.7 | 50.04 | 0.997 | 98.13 | Connected to grid
Site A | Installer | Logger/50KTL-M0(SiteA) | 2026-04-03 12:40:00 DST | 30.469 | 30.959 | 113.17 | 297434.47 | 49.5 | 50.07 | 0.997 | 98.42 | Connected to grid
Site A | Installer | Logger/50KTL-M0(SiteA) | 2026-04-03 12:45:00 DST | 21.335 | 21.67 | 115.92 | 297437.25 | 49.7 | 50.05 | 0.997 | 98.39 | Connected to grid
Site A | Installer | Logger/50KTL-M0(SiteA) | 2026-04-03 12:50:00 DST | 18.683 | 18.975 | 117.52 | 297438.88 | 49.3 | 50.04 | 0.997 | 98.39 | Connected to grid
Site A | Installer | Logger/50KTL-M0(SiteA) | 2026-04-03 12:55:00 DST | 19.868 | 20.177 | 119.15 | 297440.56 | 48.5 | 50.08 | 0.997 | 98.44 | Connected to grid
Site A | Installer | Logger/50KTL-M0(SiteA) | 2026-04-03 13:00:00 DST | 17.994 | 18.339 | 120.87 | 297442.26 | 47.7 | 50.07 | 0.997 | 98.16 | Connected to grid
Site A | Installer | Logger/50KTL-M0(SiteA) | 2026-04-03 13:05:00 DST | 16.202 | 16.508 | 122.26 | 297443.68 | 46.7 | 50.04 | 0.997 | 98.14 | Connected to grid
Site A | Installer | Logger/50KTL-M0(SiteA) | 2026-04-03 13:10:00 DST | 16.699 | 17.024 | 123.66 | 297445.12 | 45.7 | 50.04 | 0.997 | 98.14 | Connected to grid
Site A | Installer | Logger/50KTL-M0(SiteA) | 2026-04-03 13:15:00 DST | 19.527 | 19.911 | 124.97 | 297446.44 | 44.9 | 50.05 | 0.997 | 98.14 | Connected to grid
Site A | Installer | Logger/50KTL-M0(SiteA) | 2026-04-03 13:20:00 DST | 23.063 | 23.507 | 127.98 | 297449.51 | 44.3 | 50.02 | 0.997 | 98.1 | Connected to grid
Site A | Installer | Logger/50KTL-M0(SiteA) | 2026-04-03 13:25:00 DST | 13.657 | 13.869 | 130.11 | 297451.68 | 44.1 | 50 | 0.997 | 98.49 | Connected to grid
Site A | Installer | Logger/50KTL-M0(SiteA) | 2026-04-03 13:30:00 DST | 13.975 | 14.244 | 131.25 | 297452.84 | 43.9 | 50.04 | 0.997 | 98.1 | Connected to grid
Site A | Installer | Logger/50KTL-M0(SiteA) | 2026-04-03 13:35:00 DST | 14.843 | 15.13 | 132.48 | 297454.09 | 43.3 | 50.01 | 0.997 | 98.1 | Connected to grid
Site A | Installer | Logger/50KTL-M0(SiteA) | 2026-04-03 13:40:00 DST | 15.855 | 16.157 | 133.7 | 297455.32 | 42.7 | 50.03 | 0.997 | 98.1 | Connected to grid
Site A | Installer | Logger/50KTL-M0(SiteA) | 2026-04-03 13:45:00 DST | 41.387 | 42.266 | 135.39 | 297457.04 | 41.9 | 50.04 | 0.997 | 97.94 | Connected to grid
Site A | Installer | Logger/50KTL-M0(SiteA) | 2026-04-03 13:50:00 DST | 24.35 | 24.821 | 137.53 | 297459.2 | 41.7 | 50 | 0.997 | 98.03 | Connected to grid
Site A | Installer | Logger/50KTL-M0(SiteA) | 2026-04-03 13:55:00 DST | 24.319 | 24.793 | 139.47 | 297461.2 | 41.5 | 50.03 | 0.997 | 98.03 | Connected to grid
Site A | Installer | Logger/50KTL-M0(SiteA) | 2026-04-03 14:00:00 DST | 19.859 | 20.24 | 141.21 | 297462.97 | 41.3 | 50.06 | 0.997 | 98.13 | Connected to grid
Site A | Installer | Logger/50KTL-M0(SiteA) | 2026-04-03 14:05:00 DST | 20 | 20.385 | 142.87 | 297464.66 | 41.1 | 50.02 | 0.997 | 98.13 | Connected to grid
Site A | Installer | Logger/50KTL-M0(SiteA) | 2026-04-03 14:10:00 DST | 23.992 | 24.456 | 144.7 | 297466.52 | 40.9 | 50.02 | 0.997 | 98.13 | Connected to grid
Site A | Installer | Logger/50KTL-M0(SiteA) | 2026-04-03 14:15:00 DST | 22.282 | 22.712 | 146.71 | 297468.57 | 40.7 | 50.05 | 0.997 | 98.13 | Connected to grid
Site A | Installer | Logger/50KTL-M0(SiteA) | 2026-04-03 14:20:00 DST | 20.364 | 20.759 | 148.51 | 297470.38 | 40.7 | 50 | 0.997 | 98.11 | Connected to grid
Site A | Installer | Logger/50KTL-M0(SiteA) | 2026-04-03 14:25:00 DST | 22.492 | 22.926 | 150.28 | 297472.2 | 40.5 | 50.05 | 0.997 | 98.11 | Connected to grid
Site A | Installer | Logger/50KTL-M0(SiteA) | 2026-04-03 14:30:00 DST | 29.269 | 29.845 | 152.38 | 297474.32 | 40.3 | 50.05 | 0.997 | 98.11 | Connected to grid
Site A | Installer | Logger/50KTL-M0(SiteA) | 2026-04-03 14:35:00 DST | 55 | 56.117 | 154.92 | 297476.95 | 40.5 | 50.01 | 0.997 | 98.01 | Connected to grid
Site A | Installer | Logger/50KTL-M0(SiteA) | 2026-04-03 14:40:00 DST | 35.132 | 35.729 | 158.76 | 297480.84 | 41.1 | 50.06 | 0.997 | 98.27 | Connected to grid
Site A | Installer | Logger/50KTL-M0(SiteA) | 2026-04-03 14:45:00 DST | 24.914 | 25.314 | 161.86 | 297484 | 41.9 | 50.04 | 0.997 | 98.43 | Connected to grid
Site A | Installer | Logger/50KTL-M0(SiteA) | 2026-04-03 14:50:00 DST | 55 | 56.111 | 165.15 | 297487.33 | 42.5 | 50.06 | 0.997 | 98.04 | Connected to grid
Site A | Installer | Logger/50KTL-M0(SiteA) | 2026-04-03 14:55:00 DST | 49.603 | 50.465 | 169.63 | 297491.98 | 43.7 | 50.02 | 0.997 | 98.29 | Connected to grid
Site A | Installer | Logger/50KTL-M0(SiteA) | 2026-04-03 15:00:00 DST | 22.422 | 22.775 | 172.2 | 297494.55 | 44.9 | 50.05 | 0.997 | 98.47 | Connected to grid
Site A | Installer | Logger/50KTL-M0(SiteA) | 2026-04-03 15:05:00 DST | 17.166 | 17.431 | 173.86 | 297496.26 | 45.1 | 49.99 | 0.997 | 98.47 | Connected to grid
Site A | Installer | Logger/50KTL-M0(SiteA) | 2026-04-03 15:10:00 DST | 14.22 | 14.441 | 175.13 | 297497.52 | 45.1 | 50.04 | 0.997 | 98.47 | Connected to grid
Site A | Installer | Logger/50KTL-M0(SiteA) | 2026-04-03 15:15:00 DST | 19.303 | 19.671 | 176.51 | 297498.94 | 44.5 | 50.03 | 0.997 | 98.13 | Connected to grid
Site A | Installer | Logger/50KTL-M0(SiteA) | 2026-04-03 15:20:00 DST | 55 | 56.105 | 179.63 | 297502.12 | 44.1 | 50 | 0.997 | 98 | Connected to grid
Site A | Installer | Logger/50KTL-M0(SiteA) | 2026-04-03 15:25:00 DST | 17.634 | 17.91 | 183.55 | 297506.12 | 44.5 | 50.02 | 0.997 | 98.5 | Connected to grid
Site A | Installer | Logger/50KTL-M0(SiteA) | 2026-04-03 15:30:00 DST | 10.513 | 10.667 | 184.71 | 297507.3 | 45.1 | 50.02 | 0.997 | 98.54 | Connected to grid
Site A | Installer | Logger/50KTL-M0(SiteA) | 2026-04-03 15:35:00 DST | 8.85 | 8.979 | 185.52 | 297508.1 | 44.9 | 49.99 | 0.997 | 98.54 | Connected to grid
Site A | Installer | Logger/50KTL-M0(SiteA) | 2026-04-03 15:40:00 DST | 6.051 | 6.157 | 186.17 | 297508.77 | 44.1 | 50.01 | 0.997 | 98.23 | Connected to grid
Site A | Installer | Logger/50KTL-M0(SiteA) | 2026-04-03 15:45:00 DST | 4.678 | 4.769 | 186.61 | 297509.21 | 43.3 | 50.04 | 0.997 | 98.13 | Connected to grid
Site A | Installer | Logger/50KTL-M0(SiteA) | 2026-04-03 15:50:00 DST | 4.098 | 4.183 | 186.97 | 297509.59 | 42.3 | 50.04 | 0.997 | 98.03 | Connected to grid
Site A | Installer | Logger/50KTL-M0(SiteA) | 2026-04-03 15:55:00 DST | 3.855 | 3.936 | 187.29 | 297509.92 | 41.5 | 50.03 | 0.997 | 97.9 | Connected to grid
Site A | Installer | Logger/50KTL-M0(SiteA) | 2026-04-03 16:00:00 DST | 3.561 | 3.634 | 187.61 | 297510.24 | 40.5 | 50.03 | 0.997 | 97.82 | Connected to grid
Site A | Installer | Logger/50KTL-M0(SiteA) | 2026-04-03 16:05:00 DST | 3.328 | 3.406 | 187.89 | 297510.54 | 39.5 | 50.04 | 0.997 | 97.71 | Connected to grid
Site A | Installer | Logger/50KTL-M0(SiteA) | 2026-04-03 16:10:00 DST | 2.833 | 2.906 | 188.15 | 297510.8 | 38.7 | 50.01 | 0.997 | 97.48 | Connected to grid
Site A | Installer | Logger/50KTL-M0(SiteA) | 2026-04-03 16:15:00 DST | 2.433 | 2.507 | 188.37 | 297511.02 | 37.9 | 50.03 | 0.997 | 97.06 | Connected to grid
Site A | Installer | Logger/50KTL-M0(SiteA) | 2026-04-03 16:20:00 DST | 2.076 | 2.145 | 188.56 | 297511.21 | 37.1 | 50.01 | 0.997 | 96.73 | Connected to grid
Site A | Installer | Logger/50KTL-M0(SiteA) | 2026-04-03 16:25:00 DST | 1.929 | 2.009 | 188.73 | 297511.38 | 36.5 | 49.99 | 0.997 | 96.01 | Connected to grid
Site A | Installer | Logger/50KTL-M0(SiteA) | 2026-04-03 16:30:00 DST | 1.988 | 2.069 | 188.89 | 297511.54 | 35.7 | 49.99 | 0.997 | 96.12 | Connected to grid
Site A | Installer | Logger/50KTL-M0(SiteA) | 2026-04-03 16:35:00 DST | 2.187 | 2.261 | 189.06 | 297511.74 | 35.1 | 50.02 | 0.997 | 96.75 | Connected to grid
Site A | Installer | Logger/50KTL-M0(SiteA) | 2026-04-03 16:40:00 DST | 2.565 | 2.637 | 189.26 | 297511.94 | 34.5 | 50.02 | 0.997 | 97.24 | Connected to grid
Site A | Installer | Logger/50KTL-M0(SiteA) | 2026-04-03 16:45:00 DST | 2.607 | 2.68 | 189.48 | 297512.17 | 34.1 | 50.01 | 0.997 | 97.24 | Connected to grid
Site A | Installer | Logger/50KTL-M0(SiteA) | 2026-04-03 16:50:00 DST | 2.481 | 2.556 | 189.69 | 297512.38 | 33.5 | 50.05 | 0.997 | 97.04 | Connected to grid
Site A | Installer | Logger/50KTL-M0(SiteA) | 2026-04-03 16:55:00 DST | 1.976 | 2.058 | 189.88 | 297512.57 | 33.1 | 50.01 | 0.997 | 95.95 | Connected to grid
Site A | Installer | Logger/50KTL-M0(SiteA) | 2026-04-03 17:00:00 DST | 1.748 | 1.821 | 190.03 | 297512.73 | 32.7 | 50.02 | 0.997 | 96.01 | Connected to grid
Site A | Installer | Logger/50KTL-M0(SiteA) | 2026-04-03 17:05:00 DST | 1.507 | 1.578 | 190.17 | 297512.87 | 32.3 | 50.04 | 0.997 | 95.47 | Connected to grid
Site A | Installer | Logger/50KTL-M0(SiteA) | 2026-04-03 17:10:00 DST | 1.167 | 1.231 | 190.28 | 297513 | 31.9 | 49.98 | 0.997 | 94.71 | Connected to grid
Site A | Installer | Logger/50KTL-M0(SiteA) | 2026-04-03 17:15:00 DST | 0.923 | 0.986 | 190.37 | 297513.07 | 31.3 | 49.99 | 0.997 | 93.56 | Connected to grid
Site A | Installer | Logger/50KTL-M0(SiteA) | 2026-04-03 17:20:00 DST | 0.789 | 0.868 | 190.44 | 297513.15 | 31.1 | 50.04 | 0.997 | 91.83 | Connected to grid
Site A | Installer | Logger/50KTL-M0(SiteA) | 2026-04-03 17:25:00 DST | 0.798 | 0.861 | 190.5 | 297513.24 | 30.7 | 50 | 0.997 | 93.42 | Connected to grid
Site A | Installer | Logger/50KTL-M0(SiteA) | 2026-04-03 17:30:00 DST | 1.018 | 1.087 | 190.58 | 297513.31 | 30.3 | 50.02 | 0.997 | 93.66 | Connected to grid
Site A | Installer | Logger/50KTL-M0(SiteA) | 2026-04-03 17:35:00 DST | 1.232 | 1.297 | 190.67 | 297513.42 | 29.9 | 50.03 | 0.997 | 94.65 | Connected to grid
Site A | Installer | Logger/50KTL-M0(SiteA) | 2026-04-03 17:40:00 DST | 1.495 | 1.561 | 190.79 | 297513.51 | 29.7 | 49.99 | 0.997 | 95.39 | Connected to grid
Site A | Installer | Logger/50KTL-M0(SiteA) | 2026-04-03 17:45:00 DST | 1.938 | 2.02 | 190.93 | 297513.68 | 29.5 | 49.99 | 0.997 | 95.89 | Connected to grid
Site A | Installer | Logger/50KTL-M0(SiteA) | 2026-04-03 17:50:00 DST | 2.327 | 2.396 | 191.1 | 297513.84 | 29.3 | 50.05 | 0.997 | 97.02 | Connected to grid
Site A | Installer | Logger/50KTL-M0(SiteA) | 2026-04-03 17:55:00 DST | 2.803 | 2.884 | 191.32 | 297514.06 | 28.9 | 50 | 0.997 | 97.39 | Connected to grid
Site A | Installer | Logger/50KTL-M0(SiteA) | 2026-04-03 18:00:00 DST | 3.423 | 3.528 | 191.58 | 297514.34 | 28.7 | 50.05 | 0.997 | 97.05 | Connected to grid
Site A | Installer | Logger/50KTL-M0(SiteA) | 2026-04-03 18:05:00 DST | 3.388 | 3.483 | 191.86 | 297514.63 | 28.5 | 50.06 | 0.997 | 97.04 | Connected to grid
Site A | Installer | Logger/50KTL-M0(SiteA) | 2026-04-03 18:10:00 DST | 3.124 | 3.204 | 192.14 | 297514.9 | 28.5 | 50 | 0.997 | 97.52 | Connected to grid
Site A | Installer | Logger/50KTL-M0(SiteA) | 2026-04-03 18:15:00 DST | 2.974 | 3.075 | 192.39 | 297515.18 | 28.3 | 50.02 | 0.997 | 96.69 | Connected to grid
Site A | Installer | Logger/50KTL-M0(SiteA) | 2026-04-03 18:20:00 DST | 2.635 | 2.713 | 192.63 | 297515.41 | 28.3 | 50.04 | 0.997 | 97.16 | Connected to grid
Site A | Installer | Logger/50KTL-M0(SiteA) | 2026-04-03 18:25:00 DST | 2.174 | 2.244 | 192.83 | 297515.61 | 28.1 | 50 | 0.997 | 96.62 | Connected to grid
Site A | Installer | Logger/50KTL-M0(SiteA) | 2026-04-03 18:30:00 DST | 2.451 | 2.542 | 193.01 | 297515.81 | 27.9 | 49.98 | 0.997 | 96.44 | Connected to grid
Site A | Installer | Logger/50KTL-M0(SiteA) | 2026-04-03 18:35:00 DST | 2.778 | 2.872 | 193.23 | 297516.02 | 27.9 | 49.98 | 0.997 | 96.74 | Connected to grid
Site A | Installer | Logger/50KTL-M0(SiteA) | 2026-04-03 18:40:00 DST | 3.049 | 3.153 | 193.49 | 297516.31 | 27.7 | 49.96 | 0.997 | 96.77 | Connected to grid
Site A | Installer | Logger/50KTL-M0(SiteA) | 2026-04-03 18:45:00 DST | 2.906 | 2.981 | 193.74 | 297516.54 | 27.7 | 49.99 | 0.997 | 97.34 | Connected to grid
Site A | Installer | Logger/50KTL-M0(SiteA) | 2026-04-03 18:50:00 DST | 2.5 | 2.568 | 193.97 | 297516.81 | 27.5 | 50.01 | 0.997 | 96.93 | Connected to grid
Site A | Installer | Logger/50KTL-M0(SiteA) | 2026-04-03 18:55:00 DST | 1.443 | 1.515 | 194.14 | 297516.96 | 27.3 | 50 | 0.997 | 95.29 | Connected to grid
Site A | Installer | Logger/50KTL-M0(SiteA) | 2026-04-03 19:00:00 DST | 1.033 | 1.106 | 194.24 | 297517.08 | 27.3 | 50.02 | 0.997 | 93.49 | Connected to grid
Site A | Installer | Logger/50KTL-M0(SiteA) | 2026-04-03 19:05:00 DST | 0.739 | 0.797 | 194.31 | 297517.15 | 27.1 | 50.05 | 0.997 | 91.59 | Connected to grid
Site A | Installer | Logger/50KTL-M0(SiteA) | 2026-04-03 19:10:00 DST | 0.567 | 0.626 | 194.37 | 297517.19 | 27.1 | 50 | 0.997 | 91.52 | Connected to grid
Site A | Installer | Logger/50KTL-M0(SiteA) | 2026-04-03 19:15:00 DST | 0.523 | 0.591 | 194.41 | 297517.27 | 26.9 | 50 | 0.997 | 88.53 | Connected to grid
Site A | Installer | Logger/50KTL-M0(SiteA) | 2026-04-03 19:20:00 DST | 0.621 | 0.679 | 194.46 | 297517.3 | 26.7 | 50.01 | 0.997 | 91.55 | Connected to grid
Site A | Installer | Logger/50KTL-M0(SiteA) | 2026-04-03 19:25:00 DST | 0.478 | 0.545 | 194.51 | 297517.37 | 26.5 | 49.97 | 0.997 | 86.94 | Connected to grid
Site A | Installer | Logger/50KTL-M0(SiteA) | 2026-04-03 19:30:00 DST | 0.333 | 0.401 | 194.54 | 297517.4 | 26.5 | 50.01 | 0.997 | 82.19 | Connected to grid
Site A | Installer | Logger/50KTL-M0(SiteA) | 2026-04-03 19:35:00 DST | 0.259 | 0.32 | 194.56 | 297517.44 | 26.3 | 50.01 | 0.997 | 79.27 | Connected to grid
Site A | Installer | Logger/50KTL-M0(SiteA) | 2026-04-03 19:40:00 DST | 0.184 | 0.227 | 194.58 | 297517.48 | 26.1 | 49.98 | 0.997 | 80.82 | Connected to grid
Site A | Installer | Logger/50KTL-M0(SiteA) | 2026-04-03 19:45:00 DST | 0.117 | 0.151 | 194.59 | 297517.48 | 25.9 | 50.02 | 0.997 | 79.78 | Connected to grid
Site A | Installer | Logger/50KTL-M0(SiteA) | 2026-04-03 19:50:00 DST | 0.078 | 0.095 | 194.6 | 297517.51 | 25.9 | 49.99 | 0.999 | 79.52 | Connected to grid
Site A | Installer | Logger/50KTL-M0(SiteA) | 2026-04-03 19:55:00 DST | 0.044 | 0.056 | 194.61 | 297517.54 | 25.7 | 49.99 | 0.999 | 79.52 | Connected to grid
Site A | Installer | Logger/50KTL-M0(SiteA) | 2026-04-03 20:00:00 DST | 0 | 0 | 194.61 | 297517.55 | 25.5 | 50.02 | 0 | 0 | Connected to grid
Site A | Installer | Logger/50KTL-M0(SiteA) | 2026-04-03 20:05:00 DST | 0 | 0 | 194.61 | 297517.55 | 25.9 | 50.03 | 0 | 0 | Standby: detecting sunlight
Site A | Installer | Logger/50KTL-M0(SiteA) | 2026-04-03 20:10:00 DST | 0 | 0 | 194.61 | 297517.55 | 26.3 | 49.99 | 0 | 0 | Standby: detecting sunlight
Site A | Installer | Logger/50KTL-M0(SiteA) | 2026-04-03 20:15:00 DST | 0 | 0 | 194.61 | 297517.55 | 26.3 | 50.02 | 0 | 0 | Standby: initializing
Site A | Installer | Logger/50KTL-M0(SiteA) | 2026-04-03 20:20:00 DST | 0 | 0 | 194.61 | 297517.55 | 26.3 | 50.02 | 0 | 0 | Standby: initializing
Site A | Installer | Logger/50KTL-M0(SiteA) | 2026-04-03 20:25:00 DST | 0 | 0 | 194.61 | 297517.55 | 26.1 | 0 | 0 | 0 | Standby: no sunlight
Site A | Installer | Logger/50KTL-M0(SiteA) | 2026-04-04 00:00:00 DST | 0 | 0 | 0 | 297517.55 | 19.4 | 0 | 0 | 0 | Standby: no sunlight
Site A | Installer | Logger/50KTL-M0(SiteA) | 2026-04-04 06:50:00 DST | 0 | 0 | 0 | 297517.55 | 16.6 | 0 | 0 | 0 | Standby: initializing
Site A | Installer | Logger/50KTL-M0(SiteA) | 2026-04-04 06:55:00 DST | 0 | 0 | 0 | 297517.55 | 16.6 | 0 | 0 | 0 | Standby: initializing
Site A | Installer | Logger/50KTL-M0(SiteA) | 2026-04-04 07:00:00 DST | 0 | 0 | 0 | 297517.55 | 16.4 | 50.02 | 0 | 0 | Standby: detecting sunlight
Site A | Installer | Logger/50KTL-M0(SiteA) | 2026-04-04 07:05:00 DST | 0 | 0 | 0 | 297517.55 | 16.4 | 50.01 | 0 | 0 | Standby: detecting sunlight
Site A | Installer | Logger/50KTL-M0(SiteA) | 2026-04-04 07:10:00 DST | 0.1 | 0.124 | 0 | 297517.58 | 16.2 | 50.01 | 0.997 | 80.66 | Connected to grid
Site A | Installer | Logger/50KTL-M0(SiteA) | 2026-04-04 07:15:00 DST | 0.177 | 0.225 | 0.01 | 297517.58 | 16.2 | 50.01 | 1 | 80.82 | Connected to grid
Site A | Installer | Logger/50KTL-M0(SiteA) | 2026-04-04 07:20:00 DST | 0.333 | 0.401 | 0.03 | 297517.59 | 16.4 | 50.04 | 1 | 82.45 | Connected to grid
Site A | Installer | Logger/50KTL-M0(SiteA) | 2026-04-04 07:25:00 DST | 0.638 | 0.689 | 0.07 | 297517.65 | 16.4 | 50.03 | 1 | 91.85 | Connected to grid
Site A | Installer | Logger/50KTL-M0(SiteA) | 2026-04-04 07:30:00 DST | 1.2 | 1.266 | 0.15 | 297517.74 | 16.6 | 50.02 | 1 | 94.81 | Connected to grid
Site A | Installer | Logger/50KTL-M0(SiteA) | 2026-04-04 07:35:00 DST | 1.937 | 2.018 | 0.28 | 297517.86 | 16.6 | 50.02 | 1 | 95.91 | Connected to grid
Site A | Installer | Logger/50KTL-M0(SiteA) | 2026-04-04 07:40:00 DST | 2.928 | 3.028 | 0.48 | 297518.08 | 16.8 | 50.02 | 1 | 96.71 | Connected to grid
Site A | Installer | Logger/50KTL-M0(SiteA) | 2026-04-04 07:45:00 DST | 3.348 | 3.449 | 0.72 | 297518.31 | 16.8 | 50.02 | 1 | 97.11 | Connected to grid
Site A | Installer | Logger/50KTL-M0(SiteA) | 2026-04-04 07:50:00 DST | 4.297 | 4.413 | 1.05 | 297518.66 | 17 | 50.02 | 1 | 97.34 | Connected to grid
Site A | Installer | Logger/50KTL-M0(SiteA) | 2026-04-04 07:55:00 DST | 3.462 | 3.565 | 1.35 | 297518.95 | 17.2 | 50.03 | 1 | 97.1 | Connected to grid
Site A | Installer | Logger/50KTL-M0(SiteA) | 2026-04-04 08:00:00 DST | 3.325 | 3.425 | 1.62 | 297519.25 | 17.4 | 50.01 | 1 | 97.09 | Connected to grid
Site A | Installer | Logger/50KTL-M0(SiteA) | 2026-04-04 08:05:00 DST | 3.326 | 3.426 | 1.89 | 297519.51 | 17.6 | 50.02 | 1 | 97.08 | Connected to grid
Site A | Installer | Logger/50KTL-M0(SiteA) | 2026-04-04 08:10:00 DST | 4.254 | 4.368 | 2.21 | 297519.84 | 17.8 | 50 | 1 | 97.38 | Connected to grid
Site A | Installer | Logger/50KTL-M0(SiteA) | 2026-04-04 08:15:00 DST | 3.764 | 3.872 | 2.59 | 297520.24 | 18 | 50.03 | 1 | 97.2 | Connected to grid
Site A | Installer | Logger/50KTL-M0(SiteA) | 2026-04-04 08:20:00 DST | 4.534 | 4.658 | 2.95 | 297520.58 | 18.2 | 50 | 1 | 97.32 | Connected to grid
Site A | Installer | Logger/50KTL-M0(SiteA) | 2026-04-04 08:25:00 DST | 8.184 | 8.314 | 3.41 | 297521.07 | 18.4 | 49.99 | 1 | 98.49 | Connected to grid
Site A | Installer | Logger/50KTL-M0(SiteA) | 2026-04-04 08:30:00 DST | 9.514 | 9.664 | 4.02 | 297521.7 | 18.6 | 50.04 | 1 | 98.43 | Connected to grid
Site A | Installer | Logger/50KTL-M0(SiteA) | 2026-04-04 08:35:00 DST | 10.604 | 10.774 | 4.92 | 297522.6 | 18.8 | 50.05 | 1 | 98.43 | Connected to grid
Site A | Installer | Logger/50KTL-M0(SiteA) | 2026-04-04 08:40:00 DST | 5.296 | 5.423 | 5.67 | 297523.38 | 19.2 | 50.04 | 1 | 97.7 | Connected to grid
Site A | Installer | Logger/50KTL-M0(SiteA) | 2026-04-04 08:45:00 DST | 13.6 | 13.82 | 6.28 | 297523.99 | 19.4 | 50.03 | 1 | 98.47 | Connected to grid
Site A | Installer | Logger/50KTL-M0(SiteA) | 2026-04-04 08:50:00 DST | 19.675 | 19.989 | 7.54 | 297525.26 | 19.6 | 50.05 | 1 | 98.47 | Connected to grid
Site A | Installer | Logger/50KTL-M0(SiteA) | 2026-04-04 08:55:00 DST | 16.427 | 16.687 | 8.81 | 297526.56 | 19.8 | 50.04 | 1 | 98.42 | Connected to grid
Site A | Installer | Logger/50KTL-M0(SiteA) | 2026-04-04 09:00:00 DST | 13.674 | 13.884 | 10.37 | 297528.13 | 20.2 | 50.04 | 1 | 98.42 | Connected to grid
Site A | Installer | Logger/50KTL-M0(SiteA) | 2026-04-04 09:05:00 DST | 8.849 | 9.024 | 11.21 | 297528.99 | 20.4 | 49.99 | 1 | 98.04 | Connected to grid
Site A | Installer | Logger/50KTL-M0(SiteA) | 2026-04-04 09:10:00 DST | 11.264 | 11.442 | 12.06 | 297529.86 | 20.8 | 50.02 | 1 | 98.44 | Connected to grid
Site A | Installer | Logger/50KTL-M0(SiteA) | 2026-04-04 09:15:00 DST | 19.026 | 19.33 | 13.25 | 297531.05 | 21.2 | 50.01 | 1 | 98.44 | Connected to grid
Site A | Installer | Logger/50KTL-M0(SiteA) | 2026-04-04 09:20:00 DST | 17.004 | 17.275 | 15.03 | 297532.89 | 21.4 | 50.03 | 1 | 98.43 | Connected to grid
Site A | Installer | Logger/50KTL-M0(SiteA) | 2026-04-04 09:25:00 DST | 15.084 | 15.372 | 16.35 | 297534.23 | 21.8 | 50.03 | 1 | 98.12 | Connected to grid
Site A | Installer | Logger/50KTL-M0(SiteA) | 2026-04-04 09:30:00 DST | 14.216 | 14.493 | 17.53 | 297535.39 | 22.2 | 50.05 | 1 | 98.12 | Connected to grid
Site A | Installer | Logger/50KTL-M0(SiteA) | 2026-04-04 09:35:00 DST | 15.958 | 16.263 | 18.81 | 297536.71 | 22.6 | 50.02 | 1 | 98.14 | Connected to grid
Site A | Installer | Logger/50KTL-M0(SiteA) | 2026-04-04 09:40:00 DST | 17.754 | 18.103 | 20.16 | 297538.1 | 22.8 | 50.06 | 1 | 98.07 | Connected to grid
Site A | Installer | Logger/50KTL-M0(SiteA) | 2026-04-04 09:45:00 DST | 17.644 | 17.909 | 21.54 | 297539.53 | 23.2 | 50.02 | 1 | 98.52 | Connected to grid
Site A | Installer | Logger/50KTL-M0(SiteA) | 2026-04-04 09:50:00 DST | 19.177 | 19.544 | 23.02 | 297541.02 | 23.4 | 50 | 1 | 98.16 | Connected to grid
Site A | Installer | Logger/50KTL-M0(SiteA) | 2026-04-04 09:55:00 DST | 21.888 | 22.312 | 25.06 | 297543.07 | 23.8 | 50.05 | 1 | 98.13 | Connected to grid
Site A | Installer | Logger/50KTL-M0(SiteA) | 2026-04-04 10:00:00 DST | 31.597 | 32.231 | 26.86 | 297544.89 | 24.2 | 49.96 | 1 | 98.07 | Connected to grid
Site A | Installer | Logger/50KTL-M0(SiteA) | 2026-04-04 10:05:00 DST | 36.629 | 37.377 | 29.87 | 297548.02 | 24.6 | 49.97 | 1 | 98.02 | Connected to grid
Site A | Installer | Logger/50KTL-M0(SiteA) | 2026-04-04 10:10:00 DST | 44.88 | 45.712 | 33.62 | 297551.82 | 25 | 50.04 | 1 | 98.18 | Connected to grid
Site A | Installer | Logger/50KTL-M0(SiteA) | 2026-04-04 10:15:00 DST | 41.248 | 42.008 | 37.13 | 297555.36 | 25.8 | 50.02 | 1 | 98.19 | Connected to grid
Site A | Installer | Logger/50KTL-M0(SiteA) | 2026-04-04 10:20:00 DST | 40.348 | 41.096 | 40.15 | 297558.47 | 26.6 | 50.02 | 1 | 98.24 | Connected to grid
Site A | Installer | Logger/50KTL-M0(SiteA) | 2026-04-04 10:25:00 DST | 27.407 | 27.835 | 43.42 | 297561.85 | 27.4 | 50.06 | 1 | 98.39 | Connected to grid
Site A | Installer | Logger/50KTL-M0(SiteA) | 2026-04-04 10:30:00 DST | 38.77 | 39.452 | 46.57 | 297565.02 | 28.2 | 50.03 | 1 | 98.24 | Connected to grid
Site A | Installer | Logger/50KTL-M0(SiteA) | 2026-04-04 10:35:00 DST | 38.439 | 39.119 | 49.78 | 297568.28 | 29.4 | 50.02 | 1 | 98.24 | Connected to grid
Site A | Installer | Logger/50KTL-M0(SiteA) | 2026-04-04 10:40:00 DST | 39.463 | 40.166 | 53.04 | 297571.62 | 32.2 | 50.05 | 1 | 98.24 | Connected to grid
Site A | Installer | Logger/50KTL-M0(SiteA) | 2026-04-04 10:45:00 DST | 40.175 | 40.911 | 56.34 | 297574.98 | 34.2 | 50.03 | 1 | 98.24 | Connected to grid
Site A | Installer | Logger/50KTL-M0(SiteA) | 2026-04-04 10:50:00 DST | 40.977 | 41.728 | 59.72 | 297578.46 | 35.6 | 50 | 1 | 98.24 | Connected to grid
Site A | Installer | Logger/50KTL-M0(SiteA) | 2026-04-04 10:55:00 DST | 41.621 | 42.388 | 63.17 | 297581.95 | 37 | 50.08 | 1 | 98.24 | Connected to grid
Site A | Installer | Logger/50KTL-M0(SiteA) | 2026-04-04 11:00:00 DST | 42.444 | 43.222 | 66.67 | 297585.53 | 38.2 | 50.02 | 1 | 98.24 | Connected to grid
Site A | Installer | Logger/50KTL-M0(SiteA) | 2026-04-04 11:05:00 DST | 43.043 | 43.85 | 70.21 | 297589.15 | 39.2 | 50 | 1 | 98.24 | Connected to grid
Site A | Installer | Logger/50KTL-M0(SiteA) | 2026-04-04 11:10:00 DST | 43.56 | 44.368 | 73.83 | 297592.87 | 40.2 | 50.01 | 1 | 98.24 | Connected to grid
Site A | Installer | Logger/50KTL-M0(SiteA) | 2026-04-04 11:15:00 DST | 44.099 | 44.912 | 77.49 | 297596.6 | 41 | 50.03 | 1 | 98.24 | Connected to grid
Site A | Installer | Logger/50KTL-M0(SiteA) | 2026-04-04 11:20:00 DST | 44.577 | 45.404 | 81.16 | 297600.37 | 42 | 50.01 | 1 | 98.24 | Connected to grid
Site A | Installer | Logger/50KTL-M0(SiteA) | 2026-04-04 11:25:00 DST | 45.124 | 45.97 | 84.91 | 297604.16 | 43 | 50.04 | 1 | 98.24 | Connected to grid
Site A | Installer | Logger/50KTL-M0(SiteA) | 2026-04-04 11:30:00 DST | 46.104 | 46.968 | 88.72 | 297608.07 | 43.8 | 50.02 | 1 | 98.24 | Connected to grid
Site A | Installer | Logger/50KTL-M0(SiteA) | 2026-04-04 11:35:00 DST | 46.893 | 47.768 | 92.61 | 297612.04 | 44.6 | 50 | 1 | 98.24 | Connected to grid
Site A | Installer | Logger/50KTL-M0(SiteA) | 2026-04-04 11:40:00 DST | 47.298 | 48.19 | 96.51 | 297616.03 | 45.6 | 50.07 | 1 | 98.14 | Connected to grid
Site A | Installer | Logger/50KTL-M0(SiteA) | 2026-04-04 11:45:00 DST | 47.846 | 48.771 | 100.48 | 297620.08 | 46.4 | 50.03 | 1 | 98.14 | Connected to grid
Site A | Installer | Logger/50KTL-M0(SiteA) | 2026-04-04 11:50:00 DST | 48.627 | 49.569 | 104.5 | 297624.2 | 47.4 | 50.06 | 1 | 98.14 | Connected to grid
Site A | Installer | Logger/50KTL-M0(SiteA) | 2026-04-04 11:55:00 DST | 49.343 | 50.278 | 108.59 | 297628.34 | 48.2 | 50.03 | 1 | 98.14 | Connected to grid
Site A | Installer | Logger/50KTL-M0(SiteA) | 2026-04-04 12:00:00 DST | 49.712 | 50.659 | 112.68 | 297632.58 | 49 | 50.04 | 1 | 98.14 | Connected to grid
Site A | Installer | Logger/50KTL-M0(SiteA) | 2026-04-04 12:05:00 DST | 50.58 | 51.555 | 116.86 | 297636.81 | 49.8 | 49.99 | 1 | 98.14 | Connected to grid
Site A | Installer | Logger/50KTL-M0(SiteA) | 2026-04-04 12:10:00 DST | 51.423 | 52.414 | 121.13 | 297641.18 | 50.4 | 50.04 | 1 | 98.14 | Connected to grid
Site A | Installer | Logger/50KTL-M0(SiteA) | 2026-04-04 12:15:00 DST | 52.266 | 53.273 | 125.41 | 297645.59 | 50.6 | 49.98 | 1 | 98.14 | Connected to grid
Site A | Installer | Logger/50KTL-M0(SiteA) | 2026-04-04 12:20:00 DST | 49.778 | 50.758 | 129.7 | 297649.94 | 50.8 | 49.98 | 1 | 98.11 | Connected to grid
Site A | Installer | Logger/50KTL-M0(SiteA) | 2026-04-04 12:25:00 DST | 47.273 | 48.194 | 134.07 | 297654.42 | 51 | 50.03 | 1 | 98.1 | Connected to grid
Site A | Installer | Logger/50KTL-M0(SiteA) | 2026-04-04 12:30:00 DST | 55 | 56.278 | 137.9 | 297658.33 | 51.2 | 50.05 | 1 | 97.73 | Connected to grid
Site A | Installer | Logger/50KTL-M0(SiteA) | 2026-04-04 12:35:00 DST | 55 | 56.266 | 141.97 | 297662.49 | 51.4 | 50.02 | 1 | 97.73 | Connected to grid
Site A | Installer | Logger/50KTL-M0(SiteA) | 2026-04-04 12:40:00 DST | 24.703 | 25.085 | 145.99 | 297666.59 | 51.6 | 50.02 | 1 | 98.48 | Connected to grid
Site A | Installer | Logger/50KTL-M0(SiteA) | 2026-04-04 12:45:00 DST | 55 | 56.272 | 150.28 | 297670.95 | 52 | 50.06 | 1 | 97.76 | Connected to grid
Site A | Installer | Logger/50KTL-M0(SiteA) | 2026-04-04 12:50:00 DST | 55 | 56.272 | 154.92 | 297675.7 | 52.8 | 50.01 | 1 | 97.74 | Connected to grid
Site A | Installer | Logger/50KTL-M0(SiteA) | 2026-04-04 12:55:00 DST | 55 | 56.26 | 159.49 | 297680.39 | 53.8 | 50 | 1 | 97.76 | Connected to grid
Site A | Installer | Logger/50KTL-M0(SiteA) | 2026-04-04 13:00:00 DST | 17.594 | 17.871 | 163.02 | 297683.97 | 54.6 | 50.02 | 1 | 98.47 | Connected to grid
Site A | Installer | Logger/50KTL-M0(SiteA) | 2026-04-04 13:05:00 DST | 11.56 | 11.728 | 164.16 | 297685.12 | 54.2 | 50.05 | 1 | 98.56 | Connected to grid
Site A | Installer | Logger/50KTL-M0(SiteA) | 2026-04-04 13:10:00 DST | 10.072 | 10.28 | 165.06 | 297686.03 | 53 | 50.04 | 1 | 98.08 | Connected to grid
Site A | Installer | Logger/50KTL-M0(SiteA) | 2026-04-04 13:15:00 DST | 10.788 | 11.002 | 165.9 | 297686.89 | 51 | 50.04 | 1 | 98.07 | Connected to grid
Site A | Installer | Logger/50KTL-M0(SiteA) | 2026-04-04 13:20:00 DST | 12.781 | 13.029 | 166.89 | 297687.89 | 49.2 | 50.02 | 1 | 98.07 | Connected to grid
Site A | Installer | Logger/50KTL-M0(SiteA) | 2026-04-04 13:25:00 DST | 15.632 | 15.93 | 168.08 | 297689.11 | 47.6 | 50.01 | 1 | 98.07 | Connected to grid
Site A | Installer | Logger/50KTL-M0(SiteA) | 2026-04-04 13:30:00 DST | 15.716 | 16.014 | 169.41 | 297690.44 | 46.4 | 50.03 | 1 | 98.07 | Connected to grid
Site A | Installer | Logger/50KTL-M0(SiteA) | 2026-04-04 13:35:00 DST | 15.563 | 15.858 | 170.68 | 297691.75 | 45.2 | 50.02 | 1 | 98.07 | Connected to grid
Site A | Installer | Logger/50KTL-M0(SiteA) | 2026-04-04 13:40:00 DST | 18.615 | 18.969 | 172.08 | 297693.17 | 44.4 | 50.06 | 1 | 98.07 | Connected to grid
Site A | Installer | Logger/50KTL-M0(SiteA) | 2026-04-04 13:45:00 DST | 22.033 | 22.458 | 173.79 | 297694.91 | 43.6 | 50.06 | 1 | 98.07 | Connected to grid
Site A | Installer | Logger/50KTL-M0(SiteA) | 2026-04-04 13:50:00 DST | 24.411 | 24.881 | 175.97 | 297697.13 | 43.2 | 50 | 1 | 98.07 | Connected to grid
Site A | Installer | Logger/50KTL-M0(SiteA) | 2026-04-04 13:55:00 DST | 22.581 | 22.941 | 177.92 | 297699.1 | 43.4 | 50.02 | 1 | 98.43 | Connected to grid
Site A | Installer | Logger/50KTL-M0(SiteA) | 2026-04-04 14:00:00 DST | 27.425 | 27.959 | 180.28 | 297701.5 | 43.2 | 50.04 | 1 | 98.13 | Connected to grid
Site A | Installer | Logger/50KTL-M0(SiteA) | 2026-04-04 14:05:00 DST | 21.183 | 21.514 | 182.02 | 297703.26 | 43.2 | 50 | 1 | 98.46 | Connected to grid
Site A | Installer | Logger/50KTL-M0(SiteA) | 2026-04-04 14:10:00 DST | 25.09 | 25.573 | 183.94 | 297705.22 | 42.4 | 50.04 | 1 | 98.1 | Connected to grid
Site A | Installer | Logger/50KTL-M0(SiteA) | 2026-04-04 14:15:00 DST | 23.512 | 23.887 | 186.9 | 297708.22 | 43 | 49.99 | 1 | 98.4 | Connected to grid
Site A | Installer | Logger/50KTL-M0(SiteA) | 2026-04-04 14:20:00 DST | 21.144 | 21.475 | 188.69 | 297710.04 | 43 | 50.03 | 1 | 98.4 | Connected to grid
Site A | Installer | Logger/50KTL-M0(SiteA) | 2026-04-04 14:25:00 DST | 18.296 | 18.589 | 190.31 | 297711.72 | 42.4 | 50.05 | 1 | 98.4 | Connected to grid
Site A | Installer | Logger/50KTL-M0(SiteA) | 2026-04-04 14:30:00 DST | 16.572 | 16.823 | 191.78 | 297713.21 | 41.8 | 50.07 | 1 | 98.5 | Connected to grid
Site A | Installer | Logger/50KTL-M0(SiteA) | 2026-04-04 14:35:00 DST | 17.537 | 17.868 | 193.14 | 297714.58 | 41.4 | 50.04 | 1 | 98.16 | Connected to grid
Site A | Installer | Logger/50KTL-M0(SiteA) | 2026-04-04 14:40:00 DST | 19.408 | 19.778 | 194.75 | 297716.22 | 41 | 50.07 | 1 | 98.16 | Connected to grid
Site A | Installer | Logger/50KTL-M0(SiteA) | 2026-04-04 14:45:00 DST | 55 | 56.105 | 197.02 | 297718.5 | 40.8 | 50.04 | 1 | 98.01 | Connected to grid
Site A | Installer | Logger/50KTL-M0(SiteA) | 2026-04-04 14:50:00 DST | 18.151 | 18.438 | 199.12 | 297720.66 | 41.2 | 50.04 | 1 | 98.47 | Connected to grid
Site A | Installer | Logger/50KTL-M0(SiteA) | 2026-04-04 14:55:00 DST | 17.593 | 17.926 | 200.75 | 297722.32 | 40.8 | 50.09 | 1 | 98.13 | Connected to grid
Site A | Installer | Logger/50KTL-M0(SiteA) | 2026-04-04 15:00:00 DST | 20.514 | 20.907 | 203.36 | 297724.99 | 41.2 | 50.05 | 1 | 98.16 | Connected to grid
Site A | Installer | Logger/50KTL-M0(SiteA) | 2026-04-04 15:05:00 DST | 39.045 | 39.891 | 206.52 | 297728.21 | 42.1 | 50.02 | 1 | 97.88 | Connected to grid
Site A | Installer | Logger/50KTL-M0(SiteA) | 2026-04-04 15:10:00 DST | 16.883 | 17.14 | 209.04 | 297730.77 | 43.1 | 50.04 | 1 | 98.45 | Connected to grid
Site A | Installer | Logger/50KTL-M0(SiteA) | 2026-04-04 15:15:00 DST | 11.395 | 11.56 | 210.24 | 297731.98 | 42.7 | 50.03 | 1 | 98.58 | Connected to grid
Site A | Installer | Logger/50KTL-M0(SiteA) | 2026-04-04 15:20:00 DST | 9.268 | 9.449 | 211.06 | 297732.83 | 42.1 | 50.04 | 1 | 98.08 | Connected to grid
Site A | Installer | Logger/50KTL-M0(SiteA) | 2026-04-04 15:25:00 DST | 10.025 | 10.221 | 211.85 | 297733.62 | 41.5 | 50.03 | 1 | 98.09 | Connected to grid
Site A | Installer | Logger/50KTL-M0(SiteA) | 2026-04-04 15:30:00 DST | 13.29 | 13.546 | 212.92 | 297734.69 | 40.9 | 50.05 | 1 | 98.13 | Connected to grid
Site A | Installer | Logger/50KTL-M0(SiteA) | 2026-04-04 15:35:00 DST | 11.901 | 12.135 | 213.97 | 297735.76 | 40.5 | 50.06 | 1 | 98.13 | Connected to grid
Site A | Installer | Logger/50KTL-M0(SiteA) | 2026-04-04 15:40:00 DST | 12.558 | 12.807 | 214.98 | 297736.8 | 39.9 | 50.04 | 1 | 98.13 | Connected to grid
Site A | Installer | Logger/50KTL-M0(SiteA) | 2026-04-04 15:45:00 DST | 15.009 | 15.298 | 216.13 | 297737.96 | 39.5 | 50.01 | 1 | 98.13 | Connected to grid
Site A | Installer | Logger/50KTL-M0(SiteA) | 2026-04-04 15:50:00 DST | 34.329 | 34.983 | 217.49 | 297739.32 | 39.1 | 49.99 | 1 | 98.13 | Connected to grid
Site A | Installer | Logger/50KTL-M0(SiteA) | 2026-04-04 15:55:00 DST | 10.293 | 10.444 | 219.68 | 297741.55 | 39.3 | 49.96 | 1 | 98.56 | Connected to grid
Site A | Installer | Logger/50KTL-M0(SiteA) | 2026-04-04 16:00:00 DST | 9.241 | 9.38 | 220.49 | 297742.4 | 39.1 | 50.06 | 1 | 98.58 | Connected to grid
Site A | Installer | Logger/50KTL-M0(SiteA) | 2026-04-04 16:05:00 DST | 13.415 | 13.674 | 221.5 | 297743.41 | 38.7 | 50.04 | 1 | 98.06 | Connected to grid
Site A | Installer | Logger/50KTL-M0(SiteA) | 2026-04-04 16:10:00 DST | 45.995 | 47.02 | 223.19 | 297745.13 | 38.3 | 50.03 | 1 | 97.86 | Connected to grid
Site A | Installer | Logger/50KTL-M0(SiteA) | 2026-04-04 16:15:00 DST | 10.199 | 10.345 | 225.37 | 297747.36 | 38.7 | 50.02 | 1 | 98.64 | Connected to grid
Site A | Installer | Logger/50KTL-M0(SiteA) | 2026-04-04 16:20:00 DST | 4.732 | 4.822 | 226.07 | 297748.07 | 38.5 | 50.03 | 1 | 98.16 | Connected to grid
Site A | Installer | Logger/50KTL-M0(SiteA) | 2026-04-04 16:25:00 DST | 4.71 | 4.799 | 226.48 | 297748.48 | 38.3 | 49.99 | 1 | 98.16 | Connected to grid
Site A | Installer | Logger/50KTL-M0(SiteA) | 2026-04-04 16:30:00 DST | 4.892 | 4.983 | 226.84 | 297748.84 | 37.9 | 50 | 1 | 98.13 | Connected to grid
Site A | Installer | Logger/50KTL-M0(SiteA) | 2026-04-04 16:35:00 DST | 7.832 | 7.983 | 227.38 | 297749.39 | 37.7 | 50.06 | 1 | 98.13 | Connected to grid
Site A | Installer | Logger/50KTL-M0(SiteA) | 2026-04-04 16:40:00 DST | 9.848 | 10.05 | 228.15 | 297750.19 | 37.3 | 50.01 | 1 | 98.13 | Connected to grid
Site A | Installer | Logger/50KTL-M0(SiteA) | 2026-04-04 16:45:00 DST | 10.13 | 10.33 | 228.96 | 297751 | 36.9 | 49.98 | 1 | 98.13 | Connected to grid
Site A | Installer | Logger/50KTL-M0(SiteA) | 2026-04-04 16:50:00 DST | 14.149 | 14.426 | 229.96 | 297752.02 | 36.7 | 50.03 | 1 | 98.13 | Connected to grid
Site A | Installer | Logger/50KTL-M0(SiteA) | 2026-04-04 16:55:00 DST | 12.748 | 12.992 | 231.08 | 297753.15 | 36.3 | 50 | 1 | 98.13 | Connected to grid
Site A | Installer | Logger/50KTL-M0(SiteA) | 2026-04-04 17:00:00 DST | 13.191 | 13.447 | 232.13 | 297754.23 | 36.1 | 50.09 | 1 | 98.13 | Connected to grid
Site A | Installer | Logger/50KTL-M0(SiteA) | 2026-04-04 17:05:00 DST | 36.659 | 37.419 | 233.74 | 297755.85 | 35.9 | 50.09 | 1 | 98 | Connected to grid
Site A | Installer | Logger/50KTL-M0(SiteA) | 2026-04-04 17:10:00 DST | 33.82 | 34.503 | 236.23 | 297758.37 | 35.7 | 49.97 | 1 | 97.99 | Connected to grid
Site A | Installer | Logger/50KTL-M0(SiteA) | 2026-04-04 17:15:00 DST | 32.943 | 33.608 | 238.98 | 297761.2 | 35.7 | 49.99 | 1 | 97.99 | Connected to grid
Site A | Installer | Logger/50KTL-M0(SiteA) | 2026-04-04 17:20:00 DST | 10.678 | 10.834 | 240.92 | 297763.16 | 35.7 | 50.01 | 1 | 98.55 | Connected to grid
Site A | Installer | Logger/50KTL-M0(SiteA) | 2026-04-04 17:25:00 DST | 23.415 | 23.898 | 242.44 | 297764.69 | 35.9 | 49.97 | 1 | 98.01 | Connected to grid
Site A | Installer | Logger/50KTL-M0(SiteA) | 2026-04-04 17:30:00 DST | 26.516 | 27.003 | 244.82 | 297767.13 | 35.9 | 49.97 | 1 | 98.2 | Connected to grid
Site A | Installer | Logger/50KTL-M0(SiteA) | 2026-04-04 17:35:00 DST | 22.893 | 23.336 | 246.89 | 297769.24 | 36.1 | 50.01 | 1 | 98.12 | Connected to grid
Site A | Installer | Logger/50KTL-M0(SiteA) | 2026-04-04 17:40:00 DST | 26.636 | 27.155 | 248.84 | 297771.2 | 36.3 | 49.95 | 1 | 98.07 | Connected to grid
Site A | Installer | Logger/50KTL-M0(SiteA) | 2026-04-04 17:45:00 DST | 21.721 | 22.139 | 250.86 | 297773.27 | 36.5 | 49.94 | 1 | 98.07 | Connected to grid
Site A | Installer | Logger/50KTL-M0(SiteA) | 2026-04-04 17:50:00 DST | 19.729 | 20.105 | 252.58 | 297775.02 | 36.7 | 49.94 | 1 | 98.11 | Connected to grid
Site A | Installer | Logger/50KTL-M0(SiteA) | 2026-04-04 17:55:00 DST | 18.322 | 18.669 | 254.15 | 297776.62 | 36.9 | 50 | 1 | 98.11 | Connected to grid
Site A | Installer | Logger/50KTL-M0(SiteA) | 2026-04-04 18:00:00 DST | 16.785 | 17.103 | 255.62 | 297778.09 | 37.1 | 50.1 | 1 | 98.14 | Connected to grid
Site A | Installer | Logger/50KTL-M0(SiteA) | 2026-04-04 18:05:00 DST | 15.446 | 15.737 | 256.96 | 297779.47 | 37.1 | 50.13 | 1 | 98.14 | Connected to grid
Site A | Installer | Logger/50KTL-M0(SiteA) | 2026-04-04 18:10:00 DST | 14.139 | 14.41 | 258.19 | 297780.71 | 37.1 | 50.05 | 1 | 98.13 | Connected to grid
Site A | Installer | Logger/50KTL-M0(SiteA) | 2026-04-04 18:15:00 DST | 13.069 | 13.321 | 259.31 | 297781.88 | 37.1 | 50.03 | 1 | 98.11 | Connected to grid
Site A | Installer | Logger/50KTL-M0(SiteA) | 2026-04-04 18:20:00 DST | 11.776 | 11.948 | 260.35 | 297782.92 | 37.1 | 49.99 | 1 | 98.56 | Connected to grid
Site A | Installer | Logger/50KTL-M0(SiteA) | 2026-04-04 18:25:00 DST | 10.465 | 10.671 | 261.29 | 297783.87 | 37.1 | 49.95 | 1 | 98.06 | Connected to grid
Site A | Installer | Logger/50KTL-M0(SiteA) | 2026-04-04 18:30:00 DST | 9.26 | 9.442 | 262.1 | 297784.7 | 36.9 | 49.97 | 1 | 98.07 | Connected to grid
Site A | Installer | Logger/50KTL-M0(SiteA) | 2026-04-04 18:35:00 DST | 8.244 | 8.405 | 262.84 | 297785.43 | 36.7 | 49.99 | 1 | 98.09 | Connected to grid
Site A | Installer | Logger/50KTL-M0(SiteA) | 2026-04-04 18:40:00 DST | 7.128 | 7.257 | 263.48 | 297786.09 | 36.5 | 49.92 | 1 | 98.22 | Connected to grid
Site A | Installer | Logger/50KTL-M0(SiteA) | 2026-04-04 18:45:00 DST | 5.949 | 6.098 | 264.02 | 297786.62 | 36.3 | 50.01 | 1 | 97.7 | Connected to grid
Site A | Installer | Logger/50KTL-M0(SiteA) | 2026-04-04 18:50:00 DST | 4.983 | 5.103 | 264.48 | 297787.1 | 36.1 | 49.98 | 1 | 97.7 | Connected to grid
Site A | Installer | Logger/50KTL-M0(SiteA) | 2026-04-04 18:55:00 DST | 4.145 | 4.255 | 264.86 | 297787.48 | 35.9 | 49.97 | 1 | 97.46 | Connected to grid
Site A | Installer | Logger/50KTL-M0(SiteA) | 2026-04-04 19:00:00 DST | 3.406 | 3.484 | 265.17 | 297787.81 | 35.7 | 50.04 | 1 | 97.75 | Connected to grid
Site A | Installer | Logger/50KTL-M0(SiteA) | 2026-04-04 19:05:00 DST | 2.82 | 2.911 | 265.43 | 297788.07 | 35.3 | 50.08 | 1 | 96.88 | Connected to grid
Site A | Installer | Logger/50KTL-M0(SiteA) | 2026-04-04 19:10:00 DST | 2.241 | 2.325 | 265.64 | 297788.27 | 35.1 | 50.01 | 1 | 96.43 | Connected to grid
Site A | Installer | Logger/50KTL-M0(SiteA) | 2026-04-04 19:15:00 DST | 1.827 | 1.899 | 265.81 | 297788.46 | 34.9 | 49.98 | 1 | 96.05 | Connected to grid
Site A | Installer | Logger/50KTL-M0(SiteA) | 2026-04-04 19:20:00 DST | 1.473 | 1.539 | 265.94 | 297788.6 | 34.5 | 50.01 | 1 | 95.74 | Connected to grid
Site A | Installer | Logger/50KTL-M0(SiteA) | 2026-04-04 19:25:00 DST | 1.207 | 1.27 | 266.05 | 297788.71 | 34.3 | 49.94 | 1 | 95.04 | Connected to grid
Site A | Installer | Logger/50KTL-M0(SiteA) | 2026-04-04 19:30:00 DST | 1.01 | 1.077 | 266.15 | 297788.81 | 33.9 | 49.98 | 1 | 94.09 | Connected to grid
Site A | Installer | Logger/50KTL-M0(SiteA) | 2026-04-04 19:35:00 DST | 0.826 | 0.884 | 266.22 | 297788.88 | 33.7 | 50.01 | 1 | 94.03 | Connected to grid
Site A | Installer | Logger/50KTL-M0(SiteA) | 2026-04-04 19:40:00 DST | 0.677 | 0.73 | 266.29 | 297788.94 | 33.5 | 49.96 | 1 | 92.33 | Connected to grid
Site A | Installer | Logger/50KTL-M0(SiteA) | 2026-04-04 19:45:00 DST | 0.502 | 0.563 | 266.33 | 297788.99 | 33.1 | 49.98 | 1 | 89.12 | Connected to grid
Site A | Installer | Logger/50KTL-M0(SiteA) | 2026-04-04 19:50:00 DST | 0.33 | 0.388 | 266.37 | 297789.03 | 32.9 | 50.04 | 1 | 84.9 | Connected to grid
Site A | Installer | Logger/50KTL-M0(SiteA) | 2026-04-04 19:55:00 DST | 0.212 | 0.264 | 266.39 | 297789.06 | 32.7 | 49.97 | 1 | 81.91 | Connected to grid
Site A | Installer | Logger/50KTL-M0(SiteA) | 2026-04-04 20:00:00 DST | 0.098 | 0.123 | 266.41 | 297789.1 | 32.3 | 50.01 | 1 | 79.52 | Connected to grid
Site A | Installer | Logger/50KTL-M0(SiteA) | 2026-04-04 20:05:00 DST | 0.043 | 0.064 | 266.41 | 297789.11 | 32.1 | 50.04 | 0.998 | 76.72 | Connected to grid
Site A | Installer | Logger/50KTL-M0(SiteA) | 2026-04-04 20:10:00 DST | 0 | 0 | 266.41 | 297789.12 | 31.9 | 49.98 | 0 | 0 | Standby: detecting sunlight
Site A | Installer | Logger/50KTL-M0(SiteA) | 2026-04-04 20:15:00 DST | 0 | 0 | 266.41 | 297789.12 | 31.5 | 50.02 | 0 | 0 | Standby: detecting sunlight
Site A | Installer | Logger/50KTL-M0(SiteA) | 2026-04-04 20:20:00 DST | 0 | 0 | 266.41 | 297789.12 | 31.3 | 50.02 | 0 | 0 | Standby: initializing
Site A | Installer | Logger/50KTL-M0(SiteA) | 2026-04-04 20:25:00 DST | 0 | 0 | 266.41 | 297789.12 | 31.1 | 50.02 | 0 | 0 | Standby: initializing
Site A | Installer | Logger/50KTL-M0(SiteA) | 2026-04-04 20:30:00 DST | 0 | 0 | 266.41 | 297789.12 | 30.8 | 0 | 0 | 0 | Standby: no sunlight
Site A | Installer | Logger/50KTL-M0(SiteA) | 2026-04-05 00:00:00 DST | 0 | 0 | 0 | 297789.12 | 21.2 | 0 | 0 | 0 | Standby: no sunlight
Site A | Installer | Logger/50KTL-M0(SiteA) | 2026-04-05 06:45:00 DST | 0 | 0 | 0 | 297789.12 | 14.6 | 0 | 0 | 0 | Standby: initializing
Site A | Installer | Logger/50KTL-M0(SiteA) | 2026-04-05 06:50:00 DST | 0 | 0 | 0 | 297789.12 | 14.4 | 50.02 | 0 | 0 | Standby: detecting sunlight
Site A | Installer | Logger/50KTL-M0(SiteA) | 2026-04-05 06:55:00 DST | 0 | 0 | 0 | 297789.12 | 14.4 | 50.01 | 0 | 0 | Standby: detecting sunlight
Site A | Installer | Logger/50KTL-M0(SiteA) | 2026-04-05 07:00:00 DST | 0.185 | 0.225 | 0.01 | 297789.13 | 14.2 | 50 | 1 | 81.93 | Connected to grid
Site A | Installer | Logger/50KTL-M0(SiteA) | 2026-04-05 07:05:00 DST | 0.285 | 0.337 | 0.03 | 297789.15 | 14.2 | 49.99 | 1 | 81.97 | Connected to grid
Site A | Installer | Logger/50KTL-M0(SiteA) | 2026-04-05 07:10:00 DST | 0.439 | 0.512 | 0.06 | 297789.17 | 14.2 | 49.96 | 1 | 85.7 | Connected to grid
Site A | Installer | Logger/50KTL-M0(SiteA) | 2026-04-05 07:15:00 DST | 0.602 | 0.654 | 0.1 | 297789.22 | 14.2 | 49.98 | 1 | 92.1 | Connected to grid
Site A | Installer | Logger/50KTL-M0(SiteA) | 2026-04-05 07:20:00 DST | 0.777 | 0.834 | 0.16 | 297789.29 | 14.2 | 50.03 | 1 | 93.22 | Connected to grid
Site A | Installer | Logger/50KTL-M0(SiteA) | 2026-04-05 07:25:00 DST | 0.992 | 1.058 | 0.24 | 297789.35 | 14.4 | 50.01 | 1 | 93.7 | Connected to grid
Site A | Installer | Logger/50KTL-M0(SiteA) | 2026-04-05 07:30:00 DST | 1.242 | 1.325 | 0.33 | 297789.46 | 14.4 | 50.03 | 1 | 94.49 | Connected to grid
Site A | Installer | Logger/50KTL-M0(SiteA) | 2026-04-05 07:35:00 DST | 1.592 | 1.644 | 0.44 | 297789.59 | 14.6 | 50 | 1 | 96.7 | Connected to grid
Site A | Installer | Logger/50KTL-M0(SiteA) | 2026-04-05 07:40:00 DST | 2.006 | 2.079 | 0.59 | 297789.74 | 14.6 | 50 | 1 | 96.39 | Connected to grid
Site A | Installer | Logger/50KTL-M0(SiteA) | 2026-04-05 07:45:00 DST | 2.497 | 2.578 | 0.78 | 297789.93 | 14.8 | 50.01 | 1 | 96.85 | Connected to grid
Site A | Installer | Logger/50KTL-M0(SiteA) | 2026-04-05 07:50:00 DST | 3.043 | 3.126 | 1.01 | 297790.17 | 15 | 50.03 | 1 | 97.4 | Connected to grid
Site A | Installer | Logger/50KTL-M0(SiteA) | 2026-04-05 07:55:00 DST | 3.658 | 3.743 | 1.29 | 297790.44 | 15.2 | 50.03 | 1 | 97.7 | Connected to grid
Site A | Installer | Logger/50KTL-M0(SiteA) | 2026-04-05 08:00:00 DST | 4.367 | 4.449 | 1.62 | 297790.79 | 15.2 | 50 | 1 | 98.15 | Connected to grid
Site A | Installer | Logger/50KTL-M0(SiteA) | 2026-04-05 08:05:00 DST | 5.434 | 5.533 | 2.03 | 297791.21 | 15.6 | 49.99 | 1 | 98.27 | Connected to grid
Site A | Installer | Logger/50KTL-M0(SiteA) | 2026-04-05 08:10:00 DST | 6.586 | 6.701 | 2.53 | 297791.72 | 15.6 | 50.02 | 1 | 98.28 | Connected to grid
Site A | Installer | Logger/50KTL-M0(SiteA) | 2026-04-05 08:15:00 DST | 7.661 | 7.781 | 3.13 | 297792.31 | 15.8 | 50.01 | 1 | 98.46 | Connected to grid
Site A | Installer | Logger/50KTL-M0(SiteA) | 2026-04-05 08:20:00 DST | 8.744 | 8.879 | 3.81 | 297793.01 | 16 | 50 | 1 | 98.46 | Connected to grid
Site A | Installer | Logger/50KTL-M0(SiteA) | 2026-04-05 08:25:00 DST | 9.852 | 10.009 | 4.58 | 297793.82 | 16.2 | 50.02 | 1 | 98.46 | Connected to grid
Site A | Installer | Logger/50KTL-M0(SiteA) | 2026-04-05 08:30:00 DST | 11.056 | 11.23 | 5.46 | 297794.66 | 16.4 | 50.04 | 1 | 98.46 | Connected to grid
Site A | Installer | Logger/50KTL-M0(SiteA) | 2026-04-05 08:35:00 DST | 12.207 | 12.402 | 6.43 | 297795.65 | 16.6 | 50.02 | 1 | 98.46 | Connected to grid
Site A | Installer | Logger/50KTL-M0(SiteA) | 2026-04-05 08:40:00 DST | 13.433 | 13.654 | 7.5 | 297796.76 | 17 | 50.02 | 1 | 98.46 | Connected to grid
Site A | Installer | Logger/50KTL-M0(SiteA) | 2026-04-05 08:45:00 DST | 14.678 | 14.909 | 8.66 | 297797.94 | 17.2 | 50.02 | 1 | 98.46 | Connected to grid
Site A | Installer | Logger/50KTL-M0(SiteA) | 2026-04-05 08:50:00 DST | 15.933 | 16.184 | 9.94 | 297799.25 | 17.6 | 50.02 | 1 | 98.46 | Connected to grid
Site A | Installer | Logger/50KTL-M0(SiteA) | 2026-04-05 08:55:00 DST | 17.245 | 17.517 | 11.33 | 297800.63 | 18 | 50.02 | 1 | 98.46 | Connected to grid
Site A | Installer | Logger/50KTL-M0(SiteA) | 2026-04-05 09:00:00 DST | 18.379 | 18.671 | 12.82 | 297802.14 | 18.2 | 49.94 | 1 | 98.46 | Connected to grid
Site A | Installer | Logger/50KTL-M0(SiteA) | 2026-04-05 09:05:00 DST | 19.754 | 20.068 | 14.39 | 297803.78 | 18.6 | 50.01 | 1 | 98.46 | Connected to grid
Site A | Installer | Logger/50KTL-M0(SiteA) | 2026-04-05 09:10:00 DST | 21.076 | 21.412 | 16.1 | 297805.49 | 19 | 50.03 | 1 | 98.46 | Connected to grid
Site A | Installer | Logger/50KTL-M0(SiteA) | 2026-04-05 09:15:00 DST | 22.349 | 22.705 | 17.91 | 297807.33 | 19.6 | 50.03 | 1 | 98.36 | Connected to grid
Site A | Installer | Logger/50KTL-M0(SiteA) | 2026-04-05 09:20:00 DST | 23.554 | 23.94 | 19.84 | 297809.29 | 21.6 | 50.02 | 1 | 98.36 | Connected to grid
Site A | Installer | Logger/50KTL-M0(SiteA) | 2026-04-05 09:25:00 DST | 24.713 | 25.118 | 21.83 | 297811.33 | 22.6 | 50.05 | 1 | 98.36 | Connected to grid
Site A | Installer | Logger/50KTL-M0(SiteA) | 2026-04-05 09:30:00 DST | 25.883 | 26.307 | 23.95 | 297813.46 | 23.6 | 50.01 | 1 | 98.36 | Connected to grid
Site A | Installer | Logger/50KTL-M0(SiteA) | 2026-04-05 09:35:00 DST | 27.06 | 27.503 | 26.16 | 297815.71 | 24.6 | 50.01 | 1 | 98.39 | Connected to grid
Site A | Installer | Logger/50KTL-M0(SiteA) | 2026-04-05 09:40:00 DST | 28.041 | 28.587 | 28.46 | 297818.05 | 25.4 | 50.05 | 1 | 98.1 | Connected to grid
Site A | Installer | Logger/50KTL-M0(SiteA) | 2026-04-05 09:45:00 DST | 29.065 | 29.634 | 30.82 | 297820.5 | 26.2 | 50.05 | 1 | 98.1 | Connected to grid
Site A | Installer | Logger/50KTL-M0(SiteA) | 2026-04-05 09:50:00 DST | 30.109 | 30.695 | 33.3 | 297822.96 | 27 | 50.02 | 1 | 98.09 | Connected to grid
Site A | Installer | Logger/50KTL-M0(SiteA) | 2026-04-05 09:55:00 DST | 31.176 | 31.787 | 35.86 | 297825.58 | 28 | 50.04 | 1 | 98.09 | Connected to grid
Site A | Installer | Logger/50KTL-M0(SiteA) | 2026-04-05 10:00:00 DST | 32.153 | 32.783 | 38.5 | 297828.27 | 28.8 | 49.98 | 1 | 98.09 | Connected to grid
Site A | Installer | Logger/50KTL-M0(SiteA) | 2026-04-05 10:05:00 DST | 33.186 | 33.853 | 41.2 | 297831 | 29.8 | 50 | 1 | 98.09 | Connected to grid
Site A | Installer | Logger/50KTL-M0(SiteA) | 2026-04-05 10:10:00 DST | 34.148 | 34.83 | 44.02 | 297833.89 | 30.6 | 50 | 1 | 98.09 | Connected to grid
Site A | Installer | Logger/50KTL-M0(SiteA) | 2026-04-05 10:15:00 DST | 34.95 | 35.653 | 46.89 | 297836.8 | 31.6 | 50.03 | 1 | 98.09 | Connected to grid
Site A | Installer | Logger/50KTL-M0(SiteA) | 2026-04-05 10:20:00 DST | 35.946 | 36.675 | 49.82 | 297839.82 | 32.4 | 50.03 | 1 | 97.99 | Connected to grid
Site A | Installer | Logger/50KTL-M0(SiteA) | 2026-04-05 10:25:00 DST | 36.787 | 37.533 | 52.86 | 297842.87 | 33.4 | 50.03 | 1 | 98 | Connected to grid
Site A | Installer | Logger/50KTL-M0(SiteA) | 2026-04-05 10:30:00 DST | 37.63 | 38.289 | 55.97 | 297846.04 | 34.2 | 50.07 | 1 | 98.27 | Connected to grid
Site A | Installer | Logger/50KTL-M0(SiteA) | 2026-04-05 10:35:00 DST | 38.398 | 39.073 | 59.15 | 297849.23 | 35 | 50.02 | 1 | 98.27 | Connected to grid
Site A | Installer | Logger/50KTL-M0(SiteA) | 2026-04-05 10:40:00 DST | 39.246 | 39.945 | 62.39 | 297852.59 | 36 | 50.02 | 1 | 98.27 | Connected to grid
Site A | Installer | Logger/50KTL-M0(SiteA) | 2026-04-05 10:45:00 DST | 39.883 | 40.593 | 65.65 | 297855.93 | 36.8 | 50.05 | 1 | 98.27 | Connected to grid
Site A | Installer | Logger/50KTL-M0(SiteA) | 2026-04-05 10:50:00 DST | 40.724 | 41.471 | 69.02 | 297859.33 | 37.8 | 50.03 | 1 | 98.27 | Connected to grid
Site A | Installer | Logger/50KTL-M0(SiteA) | 2026-04-05 10:55:00 DST | 41.505 | 42.266 | 72.46 | 297862.84 | 38.6 | 50.06 | 1 | 98.27 | Connected to grid
Site A | Installer | Logger/50KTL-M0(SiteA) | 2026-04-05 11:00:00 DST | 42.272 | 43.047 | 75.96 | 297866.4 | 39.4 | 50.03 | 1 | 98.27 | Connected to grid
Site A | Installer | Logger/50KTL-M0(SiteA) | 2026-04-05 11:05:00 DST | 42.911 | 43.702 | 79.47 | 297870.05 | 40.4 | 49.97 | 1 | 98.27 | Connected to grid
Site A | Installer | Logger/50KTL-M0(SiteA) | 2026-04-05 11:10:00 DST | 43.736 | 44.537 | 83.11 | 297873.69 | 41.2 | 50.02 | 1 | 98.27 | Connected to grid
Site A | Installer | Logger/50KTL-M0(SiteA) | 2026-04-05 11:15:00 DST | 44.328 | 45.146 | 86.78 | 297877.46 | 42.2 | 50.04 | 1 | 98.27 | Connected to grid
Site A | Installer | Logger/50KTL-M0(SiteA) | 2026-04-05 11:20:00 DST | 45.043 | 45.873 | 90.52 | 297881.26 | 43 | 50.04 | 1 | 98.17 | Connected to grid
Site A | Installer | Logger/50KTL-M0(SiteA) | 2026-04-05 11:25:00 DST | 45.566 | 46.411 | 94.26 | 297885.13 | 43.8 | 50.07 | 1 | 98.17 | Connected to grid
Site A | Installer | Logger/50KTL-M0(SiteA) | 2026-04-05 11:30:00 DST | 46.305 | 47.163 | 98.1 | 297889.01 | 44.6 | 50.04 | 1 | 98.17 | Connected to grid
Site A | Installer | Logger/50KTL-M0(SiteA) | 2026-04-05 11:35:00 DST | 46.909 | 47.783 | 102 | 297892.97 | 45.4 | 50.01 | 1 | 98.17 | Connected to grid
Site A | Installer | Logger/50KTL-M0(SiteA) | 2026-04-05 11:40:00 DST | 47.316 | 48.193 | 105.93 | 297896.99 | 46.2 | 50.06 | 1 | 98.17 | Connected to grid
Site A | Installer | Logger/50KTL-M0(SiteA) | 2026-04-05 11:45:00 DST | 47.862 | 48.784 | 109.87 | 297901.01 | 47 | 50.08 | 1 | 98.17 | Connected to grid
Site A | Installer | Logger/50KTL-M0(SiteA) | 2026-04-05 11:50:00 DST | 48.367 | 49.299 | 113.89 | 297905.12 | 47.8 | 50.03 | 1 | 98.17 | Connected to grid
Site A | Installer | Logger/50KTL-M0(SiteA) | 2026-04-05 11:55:00 DST | 48.747 | 49.666 | 117.95 | 297909.24 | 48.4 | 50.08 | 1 | 98.07 | Connected to grid
Site A | Installer | Logger/50KTL-M0(SiteA) | 2026-04-05 12:00:00 DST | 49.16 | 50.085 | 121.99 | 297913.43 | 49.2 | 50.03 | 1 | 98.07 | Connected to grid
Site A | Installer | Logger/50KTL-M0(SiteA) | 2026-04-05 12:05:00 DST | 49.567 | 50.501 | 126.12 | 297917.58 | 49.8 | 50.03 | 1 | 98.18 | Connected to grid
Site A | Installer | Logger/50KTL-M0(SiteA) | 2026-04-05 12:10:00 DST | 50.002 | 50.945 | 130.28 | 297921.85 | 50.6 | 50.05 | 1 | 98.18 | Connected to grid
Site A | Installer | Logger/50KTL-M0(SiteA) | 2026-04-05 12:15:00 DST | 50.422 | 51.382 | 134.47 | 297926.12 | 51.2 | 50.07 | 1 | 98.18 | Connected to grid
Site A | Installer | Logger/50KTL-M0(SiteA) | 2026-04-05 12:20:00 DST | 50.69 | 51.671 | 138.65 | 297930.43 | 51.4 | 50.05 | 1 | 98.18 | Connected to grid
Site A | Installer | Logger/50KTL-M0(SiteA) | 2026-04-05 12:25:00 DST | 50.864 | 51.839 | 142.9 | 297934.72 | 51.4 | 50.06 | 1 | 98.18 | Connected to grid
Site A | Installer | Logger/50KTL-M0(SiteA) | 2026-04-05 12:30:00 DST | 51.188 | 52.169 | 147.17 | 297939.06 | 51.4 | 50.05 | 1 | 98.18 | Connected to grid
Site A | Installer | Logger/50KTL-M0(SiteA) | 2026-04-05 12:35:00 DST | 51.518 | 52.505 | 151.46 | 297943.45 | 51.4 | 50.04 | 1 | 98.18 | Connected to grid
Site A | Installer | Logger/50KTL-M0(SiteA) | 2026-04-05 12:40:00 DST | 51.634 | 52.613 | 155.72 | 297947.81 | 51.6 | 50.05 | 1 | 98.18 | Connected to grid
Site A | Installer | Logger/50KTL-M0(SiteA) | 2026-04-05 12:45:00 DST | 51.694 | 52.69 | 160.05 | 297952.21 | 51.6 | 50.07 | 1 | 98.18 | Connected to grid
Site A | Installer | Logger/50KTL-M0(SiteA) | 2026-04-05 12:50:00 DST | 52.174 | 53.169 | 164.39 | 297956.64 | 51.8 | 50.05 | 1 | 98.18 | Connected to grid
Site A | Installer | Logger/50KTL-M0(SiteA) | 2026-04-05 12:55:00 DST | 52.208 | 53.203 | 168.75 | 297961.1 | 52 | 50.05 | 1 | 98.18 | Connected to grid
Site A | Installer | Logger/50KTL-M0(SiteA) | 2026-04-05 13:00:00 DST | 52.346 | 53.349 | 173.08 | 297965.51 | 52.2 | 50.05 | 1 | 98.18 | Connected to grid
Site A | Installer | Logger/50KTL-M0(SiteA) | 2026-04-05 13:05:00 DST | 52.451 | 53.45 | 177.45 | 297969.98 | 52.4 | 50.03 | 1 | 98.18 | Connected to grid
Site A | Installer | Logger/50KTL-M0(SiteA) | 2026-04-05 13:10:00 DST | 52.596 | 53.626 | 181.8 | 297974.47 | 52.6 | 50.08 | 1 | 98.08 | Connected to grid
Site A | Installer | Logger/50KTL-M0(SiteA) | 2026-04-05 13:15:00 DST | 52.647 | 53.678 | 186.2 | 297978.91 | 52.8 | 50.02 | 1 | 98.08 | Connected to grid
Site A | Installer | Logger/50KTL-M0(SiteA) | 2026-04-05 13:20:00 DST | 52.681 | 53.712 | 190.6 | 297983.43 | 53 | 50.03 | 1 | 98.08 | Connected to grid
Site A | Installer | Logger/50KTL-M0(SiteA) | 2026-04-05 13:25:00 DST | 52.777 | 53.81 | 195.01 | 297987.91 | 53.2 | 50.04 | 1 | 98.08 | Connected to grid
Site A | Installer | Logger/50KTL-M0(SiteA) | 2026-04-05 13:30:00 DST | 52.801 | 53.835 | 199.42 | 297992.44 | 53.4 | 50.05 | 1 | 98.08 | Connected to grid
Site A | Installer | Logger/50KTL-M0(SiteA) | 2026-04-05 13:35:00 DST | 52.677 | 53.709 | 203.77 | 297996.86 | 53.6 | 50.06 | 1 | 98.08 | Connected to grid
Site A | Installer | Logger/50KTL-M0(SiteA) | 2026-04-05 13:40:00 DST | 52.733 | 53.765 | 208.18 | 298001.36 | 53.8 | 50.05 | 1 | 98.08 | Connected to grid
Site A | Installer | Logger/50KTL-M0(SiteA) | 2026-04-05 13:45:00 DST | 52.647 | 53.678 | 212.58 | 298005.89 | 53.8 | 50.05 | 1 | 98.08 | Connected to grid
Site A | Installer | Logger/50KTL-M0(SiteA) | 2026-04-05 13:50:00 DST | 52.532 | 53.533 | 216.98 | 298010.32 | 54 | 50.06 | 1 | 98.08 | Connected to grid
Site A | Installer | Logger/50KTL-M0(SiteA) | 2026-04-05 13:55:00 DST | 52.077 | 53.07 | 221.3 | 298014.77 | 54.2 | 50.04 | 1 | 98.08 | Connected to grid
Site A | Installer | Logger/50KTL-M0(SiteA) | 2026-04-05 14:00:00 DST | 51.665 | 52.65 | 225.63 | 298019.18 | 54.2 | 50.04 | 1 | 98.08 | Connected to grid
Site A | Installer | Logger/50KTL-M0(SiteA) | 2026-04-05 14:05:00 DST | 51.467 | 52.448 | 229.94 | 298023.57 | 54.4 | 50.04 | 1 | 98.08 | Connected to grid
Site A | Installer | Logger/50KTL-M0(SiteA) | 2026-04-05 14:10:00 DST | 51.294 | 52.271 | 234.24 | 298027.97 | 54.4 | 50.07 | 1 | 98.18 | Connected to grid
Site A | Installer | Logger/50KTL-M0(SiteA) | 2026-04-05 14:15:00 DST | 51.42 | 52.399 | 238.48 | 298032.29 | 54.4 | 50.06 | 1 | 98.18 | Connected to grid
Site A | Installer | Logger/50KTL-M0(SiteA) | 2026-04-05 14:20:00 DST | 51.024 | 51.996 | 242.77 | 298036.69 | 54.6 | 50.08 | 1 | 98.18 | Connected to grid
Site A | Installer | Logger/50KTL-M0(SiteA) | 2026-04-05 14:25:00 DST | 50.505 | 51.468 | 247.01 | 298040.99 | 54.6 | 50.07 | 1 | 98.18 | Connected to grid
Site A | Installer | Logger/50KTL-M0(SiteA) | 2026-04-05 14:30:00 DST | 50.167 | 51.123 | 251.21 | 298045.27 | 54.6 | 50.09 | 1 | 98.18 | Connected to grid
Site A | Installer | Logger/50KTL-M0(SiteA) | 2026-04-05 14:35:00 DST | 49.79 | 50.729 | 255.34 | 298049.52 | 54.6 | 50.1 | 1 | 98.18 | Connected to grid
Site A | Installer | Logger/50KTL-M0(SiteA) | 2026-04-05 14:40:00 DST | 49.642 | 50.578 | 259.5 | 298053.73 | 54.6 | 50.09 | 1 | 98.18 | Connected to grid
Site A | Installer | Logger/50KTL-M0(SiteA) | 2026-04-05 14:45:00 DST | 49.258 | 50.196 | 263.64 | 298057.96 | 54.6 | 50.07 | 1 | 98.18 | Connected to grid
Site A | Installer | Logger/50KTL-M0(SiteA) | 2026-04-05 14:50:00 DST | 48.728 | 49.646 | 267.69 | 298062.13 | 54.4 | 50.07 | 1 | 98.18 | Connected to grid
Site A | Installer | Logger/50KTL-M0(SiteA) | 2026-04-05 14:55:00 DST | 48.301 | 49.211 | 271.74 | 298066.21 | 54.4 | 50.05 | 1 | 98.18 | Connected to grid
Site A | Installer | Logger/50KTL-M0(SiteA) | 2026-04-05 15:00:00 DST | 48.072 | 48.978 | 275.77 | 298070.33 | 54.4 | 50.06 | 1 | 98.18 | Connected to grid
Site A | Installer | Logger/50KTL-M0(SiteA) | 2026-04-05 15:05:00 DST | 47.533 | 48.404 | 279.77 | 298074.41 | 54.2 | 50.03 | 1 | 98.18 | Connected to grid
Site A | Installer | Logger/50KTL-M0(SiteA) | 2026-04-05 15:10:00 DST | 47.004 | 47.866 | 283.68 | 298078.44 | 54.2 | 50.03 | 1 | 98.18 | Connected to grid
Site A | Installer | Logger/50KTL-M0(SiteA) | 2026-04-05 15:15:00 DST | 46.598 | 47.452 | 287.59 | 298082.39 | 54 | 50.04 | 1 | 98.18 | Connected to grid
Site A | Installer | Logger/50KTL-M0(SiteA) | 2026-04-05 15:20:00 DST | 45.919 | 46.76 | 291.46 | 298086.33 | 54 | 50.07 | 1 | 98.18 | Connected to grid
Site A | Installer | Logger/50KTL-M0(SiteA) | 2026-04-05 15:25:00 DST | 44.967 | 45.786 | 295.24 | 298090.21 | 53.8 | 50.04 | 1 | 98.18 | Connected to grid
Site A | Installer | Logger/50KTL-M0(SiteA) | 2026-04-05 15:30:00 DST | 44.504 | 45.315 | 298.98 | 298094.01 | 53.6 | 50.05 | 1 | 98.18 | Connected to grid
Site A | Installer | Logger/50KTL-M0(SiteA) | 2026-04-05 15:35:00 DST | 44.135 | 44.939 | 302.64 | 298097.74 | 53.4 | 50.02 | 1 | 98.18 | Connected to grid
Site A | Installer | Logger/50KTL-M0(SiteA) | 2026-04-05 15:40:00 DST | 43.318 | 44.103 | 306.3 | 298101.49 | 53.2 | 50.03 | 1 | 98.18 | Connected to grid
Site A | Installer | Logger/50KTL-M0(SiteA) | 2026-04-05 15:45:00 DST | 42.69 | 43.464 | 309.88 | 298105.14 | 53 | 50.07 | 1 | 98.18 | Connected to grid
Site A | Installer | Logger/50KTL-M0(SiteA) | 2026-04-05 15:50:00 DST | 42.011 | 42.759 | 313.42 | 298108.75 | 52.8 | 50.08 | 1 | 98.29 | Connected to grid
Site A | Installer | Logger/50KTL-M0(SiteA) | 2026-04-05 15:55:00 DST | 41.328 | 42.081 | 316.86 | 298112.24 | 52.6 | 50.05 | 1 | 98.29 | Connected to grid
Site A | Installer | Logger/50KTL-M0(SiteA) | 2026-04-05 16:00:00 DST | 40.74 | 41.482 | 320.29 | 298115.75 | 52.2 | 50.05 | 1 | 98.29 | Connected to grid
Site A | Installer | Logger/50KTL-M0(SiteA) | 2026-04-05 16:05:00 DST | 39.91 | 40.616 | 323.66 | 298119.18 | 52 | 50.05 | 1 | 98.29 | Connected to grid
Site A | Installer | Logger/50KTL-M0(SiteA) | 2026-04-05 16:10:00 DST | 39.17 | 39.867 | 326.93 | 298122.55 | 51.8 | 50.03 | 1 | 98.29 | Connected to grid
Site A | Installer | Logger/50KTL-M0(SiteA) | 2026-04-05 16:15:00 DST | 38.167 | 38.831 | 330.17 | 298125.82 | 51.4 | 50.02 | 1 | 98.29 | Connected to grid
Site A | Installer | Logger/50KTL-M0(SiteA) | 2026-04-05 16:20:00 DST | 37.64 | 38.302 | 333.35 | 298129.06 | 51.4 | 50.03 | 1 | 98.29 | Connected to grid
Site A | Installer | Logger/50KTL-M0(SiteA) | 2026-04-05 16:25:00 DST | 37.903 | 38.57 | 336.49 | 298132.26 | 51.6 | 50.03 | 1 | 98.29 | Connected to grid
Site A | Installer | Logger/50KTL-M0(SiteA) | 2026-04-05 16:30:00 DST | 37.621 | 38.28 | 339.63 | 298135.44 | 51.6 | 50.03 | 1 | 98.29 | Connected to grid
Site A | Installer | Logger/50KTL-M0(SiteA) | 2026-04-05 16:35:00 DST | 36.031 | 36.646 | 342.72 | 298138.6 | 51.8 | 50.05 | 1 | 98.29 | Connected to grid
Site A | Installer | Logger/50KTL-M0(SiteA) | 2026-04-05 16:40:00 DST | 37.064 | 37.697 | 345.77 | 298141.67 | 52 | 50.01 | 1 | 98.29 | Connected to grid
Site A | Installer | Logger/50KTL-M0(SiteA) | 2026-04-05 16:45:00 DST | 36.245 | 36.865 | 348.85 | 298144.82 | 52 | 50.03 | 1 | 98.29 | Connected to grid
Site A | Installer | Logger/50KTL-M0(SiteA) | 2026-04-05 16:50:00 DST | 35.434 | 36.039 | 351.82 | 298147.84 | 52 | 50.02 | 1 | 98.29 | Connected to grid
Site A | Installer | Logger/50KTL-M0(SiteA) | 2026-04-05 16:55:00 DST | 33.853 | 34.424 | 354.71 | 298150.79 | 52 | 50.01 | 1 | 98.29 | Connected to grid
Site A | Installer | Logger/50KTL-M0(SiteA) | 2026-04-05 17:00:00 DST | 31.462 | 31.981 | 357.45 | 298153.58 | 52.2 | 50.02 | 1 | 98.39 | Connected to grid
Site A | Installer | Logger/50KTL-M0(SiteA) | 2026-04-05 17:05:00 DST | 29.818 | 30.303 | 359.99 | 298156.14 | 52 | 50.05 | 1 | 98.39 | Connected to grid
Site A | Installer | Logger/50KTL-M0(SiteA) | 2026-04-05 17:10:00 DST | 28.783 | 29.251 | 362.44 | 298158.63 | 51.8 | 49.99 | 1 | 98.39 | Connected to grid
Site A | Installer | Logger/50KTL-M0(SiteA) | 2026-04-05 17:15:00 DST | 28.012 | 28.467 | 364.82 | 298161.05 | 51.6 | 50.04 | 1 | 98.39 | Connected to grid
Site A | Installer | Logger/50KTL-M0(SiteA) | 2026-04-05 17:20:00 DST | 28.079 | 28.535 | 367.14 | 298163.41 | 51.2 | 50.01 | 1 | 98.39 | Connected to grid
Site A | Installer | Logger/50KTL-M0(SiteA) | 2026-04-05 17:25:00 DST | 29.273 | 29.752 | 369.51 | 298165.82 | 50.8 | 49.99 | 1 | 98.39 | Connected to grid
Site A | Installer | Logger/50KTL-M0(SiteA) | 2026-04-05 17:30:00 DST | 28.99 | 29.465 | 371.93 | 298168.27 | 50.6 | 50.01 | 1 | 98.39 | Connected to grid
Site A | Installer | Logger/50KTL-M0(SiteA) | 2026-04-05 17:35:00 DST | 27.996 | 28.452 | 374.33 | 298170.71 | 50.4 | 49.99 | 1 | 98.39 | Connected to grid
Site A | Installer | Logger/50KTL-M0(SiteA) | 2026-04-05 17:40:00 DST | 26.928 | 27.357 | 376.59 | 298173.03 | 50.2 | 49.98 | 1 | 98.39 | Connected to grid
Site A | Installer | Logger/50KTL-M0(SiteA) | 2026-04-05 17:45:00 DST | 25.382 | 25.787 | 378.78 | 298175.22 | 50 | 49.98 | 1 | 98.43 | Connected to grid
Site A | Installer | Logger/50KTL-M0(SiteA) | 2026-04-05 17:50:00 DST | 24.117 | 24.496 | 380.86 | 298177.36 | 49.8 | 50.01 | 1 | 98.43 | Connected to grid
Site A | Installer | Logger/50KTL-M0(SiteA) | 2026-04-05 17:55:00 DST | 21.502 | 21.832 | 382.78 | 298179.27 | 49.4 | 49.98 | 1 | 98.48 | Connected to grid
Site A | Installer | Logger/50KTL-M0(SiteA) | 2026-04-05 18:00:00 DST | 19.307 | 19.601 | 384.49 | 298181.02 | 49 | 50.02 | 1 | 98.48 | Connected to grid
Site A | Installer | Logger/50KTL-M0(SiteA) | 2026-04-05 18:05:00 DST | 17.418 | 17.741 | 386 | 298182.53 | 48.6 | 50.1 | 1 | 98.18 | Connected to grid
Site A | Installer | Logger/50KTL-M0(SiteA) | 2026-04-05 18:10:00 DST | 15.638 | 15.928 | 387.36 | 298183.94 | 48.2 | 50.03 | 1 | 98.18 | Connected to grid
Site A | Installer | Logger/50KTL-M0(SiteA) | 2026-04-05 18:15:00 DST | 13.417 | 13.671 | 388.59 | 298185.16 | 47.6 | 50 | 1 | 98.18 | Connected to grid
Site A | Installer | Logger/50KTL-M0(SiteA) | 2026-04-05 18:20:00 DST | 12.045 | 12.277 | 389.64 | 298186.25 | 47 | 50.02 | 1 | 98.08 | Connected to grid
Site A | Installer | Logger/50KTL-M0(SiteA) | 2026-04-05 18:25:00 DST | 10.548 | 10.75 | 390.58 | 298187.18 | 46.4 | 49.98 | 1 | 98.08 | Connected to grid
Site A | Installer | Logger/50KTL-M0(SiteA) | 2026-04-05 18:30:00 DST | 9.04 | 9.163 | 391.4 | 298188.03 | 45.8 | 50.03 | 1 | 98.63 | Connected to grid
Site A | Installer | Logger/50KTL-M0(SiteA) | 2026-04-05 18:35:00 DST | 7.94 | 8.059 | 392.11 | 298188.72 | 45 | 50.01 | 1 | 98.66 | Connected to grid
Site A | Installer | Logger/50KTL-M0(SiteA) | 2026-04-05 18:40:00 DST | 7.017 | 7.138 | 392.72 | 298189.36 | 44.4 | 49.96 | 1 | 98.3 | Connected to grid
Site A | Installer | Logger/50KTL-M0(SiteA) | 2026-04-05 18:45:00 DST | 5.919 | 6.019 | 393.26 | 298189.91 | 43.8 | 49.96 | 1 | 98.3 | Connected to grid
Site A | Installer | Logger/50KTL-M0(SiteA) | 2026-04-05 18:50:00 DST | 4.978 | 5.058 | 393.72 | 298190.37 | 43 | 50.03 | 1 | 98.3 | Connected to grid
Site A | Installer | Logger/50KTL-M0(SiteA) | 2026-04-05 18:55:00 DST | 4.069 | 4.152 | 394.09 | 298190.75 | 42.4 | 49.94 | 1 | 98.06 | Connected to grid
Site A | Installer | Logger/50KTL-M0(SiteA) | 2026-04-05 19:00:00 DST | 1.776 | 1.845 | 394.38 | 298191.06 | 41.8 | 49.95 | 1 | 96.19 | Connected to grid
Site A | Installer | Logger/50KTL-M0(SiteA) | 2026-04-05 19:05:00 DST | 1.688 | 1.752 | 394.52 | 298191.18 | 41.2 | 50.12 | 1 | 96.34 | Connected to grid
Site A | Installer | Logger/50KTL-M0(SiteA) | 2026-04-05 19:10:00 DST | 2.219 | 2.301 | 394.68 | 298191.33 | 40.6 | 49.99 | 1 | 96.43 | Connected to grid
Site A | Installer | Logger/50KTL-M0(SiteA) | 2026-04-05 19:15:00 DST | 1.814 | 1.886 | 394.84 | 298191.5 | 40 | 49.96 | 1 | 96.19 | Connected to grid
Site A | Installer | Logger/50KTL-M0(SiteA) | 2026-04-05 19:20:00 DST | 1.481 | 1.547 | 394.98 | 298191.63 | 39.4 | 50.02 | 1 | 95.74 | Connected to grid
Site A | Installer | Logger/50KTL-M0(SiteA) | 2026-04-05 19:25:00 DST | 1.216 | 1.279 | 395.09 | 298191.71 | 39 | 49.99 | 1 | 95.12 | Connected to grid
Site A | Installer | Logger/50KTL-M0(SiteA) | 2026-04-05 19:30:00 DST | 1.009 | 1.072 | 395.18 | 298191.83 | 38.4 | 49.98 | 1 | 94.09 | Connected to grid
Site A | Installer | Logger/50KTL-M0(SiteA) | 2026-04-05 19:35:00 DST | 0.829 | 0.883 | 395.26 | 298191.91 | 38 | 50.05 | 1 | 93.95 | Connected to grid
Site A | Installer | Logger/50KTL-M0(SiteA) | 2026-04-05 19:40:00 DST | 0.67 | 0.725 | 395.32 | 298191.98 | 37.4 | 49.98 | 1 | 92.44 | Connected to grid
Site A | Installer | Logger/50KTL-M0(SiteA) | 2026-04-05 19:45:00 DST | 0.516 | 0.589 | 395.37 | 298192.02 | 37 | 49.95 | 1 | 89.2 | Connected to grid
Site A | Installer | Logger/50KTL-M0(SiteA) | 2026-04-05 19:50:00 DST | 0.38 | 0.437 | 395.4 | 298192.06 | 36.6 | 50 | 1 | 86.86 | Connected to grid
Site A | Installer | Logger/50KTL-M0(SiteA) | 2026-04-05 19:55:00 DST | 0.248 | 0.299 | 395.43 | 298192.09 | 36.2 | 50.01 | 1 | 82.92 | Connected to grid
Site A | Installer | Logger/50KTL-M0(SiteA) | 2026-04-05 20:00:00 DST | 0.133 | 0.164 | 395.45 | 298192.12 | 35.8 | 49.97 | 1 | 83.71 | Connected to grid
Site A | Installer | Logger/50KTL-M0(SiteA) | 2026-04-05 20:05:00 DST | 0.075 | 0.101 | 395.45 | 298192.15 | 35.4 | 50.05 | 1 | 79.52 | Connected to grid
Site A | Installer | Logger/50KTL-M0(SiteA) | 2026-04-05 20:10:00 DST | 0.036 | 0.048 | 395.46 | 298192.18 | 35 | 50.02 | 0.998 | 76.72 | Connected to grid
Site A | Installer | Logger/50KTL-M0(SiteA) | 2026-04-05 20:15:00 DST | 0 | 0 | 395.46 | 298192.18 | 35 | 49.99 | 0 | 0 | Standby: detecting sunlight
Site A | Installer | Logger/50KTL-M0(SiteA) | 2026-04-05 20:20:00 DST | 0 | 0 | 395.46 | 298192.18 | 35.2 | 50.04 | 0 | 0 | Standby: initializing
Site A | Installer | Logger/50KTL-M0(SiteA) | 2026-04-05 20:25:00 DST | 0 | 0 | 395.46 | 298192.18 | 35 | 50.04 | 0 | 0 | Standby: initializing
Site A | Installer | Logger/50KTL-M0(SiteA) | 2026-04-05 20:30:00 DST | 0 | 0 | 395.46 | 298192.18 | 34.6 | 0 | 0 | 0 | Standby: no sunlight
Site A | Installer | Logger/50KTL-M0(SiteA) | 2026-04-06 00:00:00 DST | 0 | 0 | 0 | 298192.18 | 23.6 | 0 | 0 | 0 | Standby: no sunlight
Site A | Installer | Logger/50KTL-M0(SiteA) | 2026-04-06 06:40:00 DST | 0 | 0 | 0 | 298192.18 | 16.4 | 0 | 0 | 0 | Standby: initializing
Site A | Installer | Logger/50KTL-M0(SiteA) | 2026-04-06 06:45:00 DST | 0 | 0 | 0 | 298192.18 | 16.2 | 49.99 | 0 | 0 | Standby: detecting sunlight
Site A | Installer | Logger/50KTL-M0(SiteA) | 2026-04-06 06:50:00 DST | 0 | 0 | 0 | 298192.18 | 16.2 | 50.02 | 0 | 0 | Standby: detecting sunlight
Site A | Installer | Logger/50KTL-M0(SiteA) | 2026-04-06 06:55:00 DST | 0.122 | 0.153 | 0 | 298192.18 | 16 | 49.98 | 1 | 80.06 | Connected to grid
Site A | Installer | Logger/50KTL-M0(SiteA) | 2026-04-06 07:00:00 DST | 0.218 | 0.262 | 0.02 | 298192.21 | 16 | 50.01 | 1 | 82.37 | Connected to grid
Site A | Installer | Logger/50KTL-M0(SiteA) | 2026-04-06 07:05:00 DST | 0.322 | 0.394 | 0.04 | 298192.23 | 16 | 50.02 | 1 | 81.54 | Connected to grid
Site A | Installer | Logger/50KTL-M0(SiteA) | 2026-04-06 07:10:00 DST | 0.468 | 0.532 | 0.07 | 298192.27 | 16 | 49.99 | 1 | 86.8 | Connected to grid
Site A | Installer | Logger/50KTL-M0(SiteA) | 2026-04-06 07:15:00 DST | 0.631 | 0.681 | 0.12 | 298192.32 | 16 | 49.99 | 1 | 92.57 | Connected to grid
Site A | Installer | Logger/50KTL-M0(SiteA) | 2026-04-06 07:20:00 DST | 0.791 | 0.84 | 0.18 | 298192.38 | 16 | 50.02 | 1 | 93.78 | Connected to grid
Site A | Installer | Logger/50KTL-M0(SiteA) | 2026-04-06 07:25:00 DST | 0.99 | 1.063 | 0.25 | 298192.48 | 16.2 | 49.99 | 1 | 93.46 | Connected to grid
Site A | Installer | Logger/50KTL-M0(SiteA) | 2026-04-06 07:30:00 DST | 1.266 | 1.343 | 0.34 | 298192.57 | 16.2 | 50.01 | 1 | 94.48 | Connected to grid
Site A | Installer | Logger/50KTL-M0(SiteA) | 2026-04-06 07:35:00 DST | 1.589 | 1.647 | 0.46 | 298192.67 | 16.4 | 50 | 1 | 96.44 | Connected to grid
Site A | Installer | Logger/50KTL-M0(SiteA) | 2026-04-06 07:40:00 DST | 2.039 | 2.126 | 0.61 | 298192.85 | 16.4 | 50.01 | 1 | 96.28 | Connected to grid
Site A | Installer | Logger/50KTL-M0(SiteA) | 2026-04-06 07:45:00 DST | 2.595 | 2.673 | 0.8 | 298193.04 | 16.6 | 50.02 | 1 | 97.11 | Connected to grid
Site A | Installer | Logger/50KTL-M0(SiteA) | 2026-04-06 07:50:00 DST | 3.209 | 3.289 | 1.04 | 298193.28 | 16.6 | 50.01 | 1 | 97.45 | Connected to grid
Site A | Installer | Logger/50KTL-M0(SiteA) | 2026-04-06 07:55:00 DST | 3.864 | 3.952 | 1.34 | 298193.58 | 16.8 | 50.01 | 1 | 97.8 | Connected to grid
Site A | Installer | Logger/50KTL-M0(SiteA) | 2026-04-06 08:00:00 DST | 4.696 | 4.794 | 1.69 | 298193.93 | 17 | 50 | 1 | 97.95 | Connected to grid
Site A | Installer | Logger/50KTL-M0(SiteA) | 2026-04-06 08:05:00 DST | 5.758 | 5.865 | 2.12 | 298194.38 | 17.2 | 49.99 | 1 | 98.12 | Connected to grid
Site A | Installer | Logger/50KTL-M0(SiteA) | 2026-04-06 08:10:00 DST | 7.063 | 7.188 | 2.66 | 298194.91 | 17.4 | 50.01 | 1 | 98.24 | Connected to grid
Site A | Installer | Logger/50KTL-M0(SiteA) | 2026-04-06 08:15:00 DST | 8.064 | 8.191 | 3.29 | 298195.59 | 17.6 | 50.01 | 1 | 98.43 | Connected to grid
Site A | Installer | Logger/50KTL-M0(SiteA) | 2026-04-06 08:20:00 DST | 9.065 | 9.212 | 4 | 298196.31 | 17.8 | 50.02 | 1 | 98.42 | Connected to grid
Site A | Installer | Logger/50KTL-M0(SiteA) | 2026-04-06 08:25:00 DST | 10.209 | 10.371 | 4.81 | 298197.1 | 18 | 50.03 | 1 | 98.42 | Connected to grid
Site A | Installer | Logger/50KTL-M0(SiteA) | 2026-04-06 08:30:00 DST | 11.491 | 11.676 | 5.72 | 298198.05 | 18.2 | 50 | 1 | 98.42 | Connected to grid
Site A | Installer | Logger/50KTL-M0(SiteA) | 2026-04-06 08:35:00 DST | 12.522 | 12.732 | 6.72 | 298199.06 | 18.4 | 50.03 | 1 | 98.42 | Connected to grid
Site A | Installer | Logger/50KTL-M0(SiteA) | 2026-04-06 08:40:00 DST | 13.699 | 13.919 | 7.81 | 298200.18 | 18.8 | 50.03 | 1 | 98.42 | Connected to grid
Site A | Installer | Logger/50KTL-M0(SiteA) | 2026-04-06 08:45:00 DST | 15.039 | 15.278 | 9.02 | 298201.41 | 19 | 50 | 1 | 98.42 | Connected to grid
Site A | Installer | Logger/50KTL-M0(SiteA) | 2026-04-06 08:50:00 DST | 16.538 | 16.8 | 10.32 | 298202.71 | 19.4 | 50.01 | 1 | 98.42 | Connected to grid
Site A | Installer | Logger/50KTL-M0(SiteA) | 2026-04-06 08:55:00 DST | 17.732 | 18.015 | 11.73 | 298204.15 | 19.6 | 50.05 | 1 | 98.42 | Connected to grid
Site A | Installer | Logger/50KTL-M0(SiteA) | 2026-04-06 09:00:00 DST | 18.559 | 18.857 | 13.24 | 298205.72 | 20 | 50.02 | 1 | 98.42 | Connected to grid
Site A | Installer | Logger/50KTL-M0(SiteA) | 2026-04-06 09:05:00 DST | 20.322 | 20.648 | 14.86 | 298207.33 | 20.4 | 50 | 1 | 98.42 | Connected to grid
Site A | Installer | Logger/50KTL-M0(SiteA) | 2026-04-06 09:10:00 DST | 21.69 | 22.038 | 16.62 | 298209.12 | 20.8 | 50.05 | 1 | 98.42 | Connected to grid
Site A | Installer | Logger/50KTL-M0(SiteA) | 2026-04-06 09:15:00 DST | 22.916 | 23.291 | 18.48 | 298211.04 | 21.2 | 50.01 | 1 | 98.42 | Connected to grid
Site A | Installer | Logger/50KTL-M0(SiteA) | 2026-04-06 09:20:00 DST | 24.129 | 24.524 | 20.43 | 298213 | 21.8 | 50 | 1 | 98.42 | Connected to grid
Site A | Installer | Logger/50KTL-M0(SiteA) | 2026-04-06 09:25:00 DST | 25.395 | 25.811 | 22.5 | 298215.12 | 22.2 | 50.04 | 1 | 98.42 | Connected to grid
Site A | Installer | Logger/50KTL-M0(SiteA) | 2026-04-06 09:30:00 DST | 26.626 | 27.064 | 24.67 | 298217.32 | 22.8 | 50.03 | 1 | 98.38 | Connected to grid
Site A | Installer | Logger/50KTL-M0(SiteA) | 2026-04-06 09:35:00 DST | 27.805 | 28.352 | 26.95 | 298219.61 | 23.4 | 50 | 1 | 98.07 | Connected to grid
Site A | Installer | Logger/50KTL-M0(SiteA) | 2026-04-06 09:40:00 DST | 28.46 | 29.021 | 29.29 | 298222.06 | 24 | 50.06 | 1 | 98.07 | Connected to grid
Site A | Installer | Logger/50KTL-M0(SiteA) | 2026-04-06 09:45:00 DST | 27.789 | 28.333 | 31.66 | 298224.44 | 24.6 | 50.04 | 1 | 98.07 | Connected to grid
Site A | Installer | Logger/50KTL-M0(SiteA) | 2026-04-06 09:50:00 DST | 31.103 | 31.715 | 34.09 | 298226.87 | 25.2 | 50 | 1 | 98.07 | Connected to grid
Site A | Installer | Logger/50KTL-M0(SiteA) | 2026-04-06 09:55:00 DST | 31.488 | 32.108 | 36.72 | 298229.58 | 25.8 | 50.05 | 1 | 98.07 | Connected to grid
Site A | Installer | Logger/50KTL-M0(SiteA) | 2026-04-06 10:00:00 DST | 31.728 | 32.349 | 39.37 | 298232.32 | 26.4 | 49.99 | 1 | 98.07 | Connected to grid
Site A | Installer | Logger/50KTL-M0(SiteA) | 2026-04-06 10:05:00 DST | 34.179 | 34.869 | 42.11 | 298235.07 | 27.2 | 49.98 | 1 | 98.07 | Connected to grid
Site A | Installer | Logger/50KTL-M0(SiteA) | 2026-04-06 10:10:00 DST | 35.085 | 35.801 | 45 | 298238.01 | 27.8 | 50.04 | 1 | 98.07 | Connected to grid
Site A | Installer | Logger/50KTL-M0(SiteA) | 2026-04-06 10:15:00 DST | 36.08 | 36.82 | 47.94 | 298241.04 | 28.4 | 50.01 | 1 | 98.07 | Connected to grid
Site A | Installer | Logger/50KTL-M0(SiteA) | 2026-04-06 10:20:00 DST | 37.007 | 37.762 | 50.99 | 298244.13 | 29.2 | 49.97 | 1 | 98 | Connected to grid
Site A | Installer | Logger/50KTL-M0(SiteA) | 2026-04-06 10:25:00 DST | 37.793 | 38.462 | 54.1 | 298247.29 | 30 | 50.04 | 1 | 98.3 | Connected to grid
Site A | Installer | Logger/50KTL-M0(SiteA) | 2026-04-06 10:30:00 DST | 37.029 | 37.67 | 57.13 | 298250.36 | 31.6 | 50.02 | 1 | 98.3 | Connected to grid
Site A | Installer | Logger/50KTL-M0(SiteA) | 2026-04-06 10:35:00 DST | 38.815 | 39.506 | 60.2 | 298253.54 | 32.6 | 50 | 1 | 98.26 | Connected to grid
Site A | Installer | Logger/50KTL-M0(SiteA) | 2026-04-06 10:40:00 DST | 39.51 | 40.21 | 63.48 | 298256.84 | 34.8 | 50.06 | 1 | 98.26 | Connected to grid
Site A | Installer | Logger/50KTL-M0(SiteA) | 2026-04-06 10:45:00 DST | 40.214 | 40.946 | 66.83 | 298260.26 | 36.6 | 50.02 | 1 | 98.26 | Connected to grid
Site A | Installer | Logger/50KTL-M0(SiteA) | 2026-04-06 10:50:00 DST | 40.969 | 41.715 | 70.19 | 298263.69 | 38 | 49.99 | 1 | 98.26 | Connected to grid
Site A | Installer | Logger/50KTL-M0(SiteA) | 2026-04-06 10:55:00 DST | 41.657 | 42.421 | 73.65 | 298267.2 | 39.2 | 50.04 | 1 | 98.26 | Connected to grid
Site A | Installer | Logger/50KTL-M0(SiteA) | 2026-04-06 11:00:00 DST | 42.302 | 43.077 | 77.16 | 298270.81 | 40.2 | 50 | 1 | 98.26 | Connected to grid
Site A | Installer | Logger/50KTL-M0(SiteA) | 2026-04-06 11:05:00 DST | 43.016 | 43.809 | 80.69 | 298274.39 | 41.2 | 50.02 | 1 | 98.26 | Connected to grid
Site A | Installer | Logger/50KTL-M0(SiteA) | 2026-04-06 11:10:00 DST | 43.586 | 44.385 | 84.32 | 298278.09 | 42 | 50.05 | 1 | 98.26 | Connected to grid
Site A | Installer | Logger/50KTL-M0(SiteA) | 2026-04-06 11:15:00 DST | 44.385 | 45.199 | 88 | 298281.84 | 43 | 50.04 | 1 | 98.26 | Connected to grid
Site A | Installer | Logger/50KTL-M0(SiteA) | 2026-04-06 11:20:00 DST | 44.914 | 45.737 | 91.69 | 298285.66 | 43.8 | 50.01 | 1 | 98.26 | Connected to grid
Site A | Installer | Logger/50KTL-M0(SiteA) | 2026-04-06 11:25:00 DST | 45.215 | 46.062 | 95.46 | 298289.48 | 44.8 | 50.06 | 1 | 98.26 | Connected to grid
Site A | Installer | Logger/50KTL-M0(SiteA) | 2026-04-06 11:30:00 DST | 45.819 | 46.668 | 99.26 | 298293.34 | 45.6 | 50.03 | 1 | 98.26 | Connected to grid
Site A | Installer | Logger/50KTL-M0(SiteA) | 2026-04-06 11:35:00 DST | 46.502 | 47.364 | 103.13 | 298297.27 | 46.4 | 50 | 1 | 98.26 | Connected to grid
Site A | Installer | Logger/50KTL-M0(SiteA) | 2026-04-06 11:40:00 DST | 47.207 | 48.077 | 107 | 298301.28 | 47.2 | 50.06 | 1 | 98.26 | Connected to grid
Site A | Installer | Logger/50KTL-M0(SiteA) | 2026-04-06 11:45:00 DST | 47.364 | 48.232 | 110.95 | 298305.27 | 48 | 50.06 | 1 | 98.26 | Connected to grid
Site A | Installer | Logger/50KTL-M0(SiteA) | 2026-04-06 11:50:00 DST | 47.791 | 48.691 | 114.93 | 298309.32 | 48.8 | 50 | 1 | 98.15 | Connected to grid
Site A | Installer | Logger/50KTL-M0(SiteA) | 2026-04-06 11:55:00 DST | 48.237 | 49.147 | 118.94 | 298313.43 | 49.6 | 50.06 | 1 | 98.15 | Connected to grid
Site A | Installer | Logger/50KTL-M0(SiteA) | 2026-04-06 12:00:00 DST | 48.72 | 49.638 | 122.95 | 298317.55 | 50.4 | 50.04 | 1 | 98.15 | Connected to grid
Site A | Installer | Logger/50KTL-M0(SiteA) | 2026-04-06 12:05:00 DST | 49.25 | 50.179 | 127.04 | 298321.69 | 50.6 | 50.04 | 1 | 98.15 | Connected to grid
Site A | Installer | Logger/50KTL-M0(SiteA) | 2026-04-06 12:10:00 DST | 49.75 | 50.688 | 131.18 | 298325.91 | 50.6 | 50.06 | 1 | 98.15 | Connected to grid
Site A | Installer | Logger/50KTL-M0(SiteA) | 2026-04-06 12:15:00 DST | 50.033 | 50.976 | 135.35 | 298330.14 | 50.8 | 50.02 | 1 | 98.15 | Connected to grid
Site A | Installer | Logger/50KTL-M0(SiteA) | 2026-04-06 12:20:00 DST | 49.639 | 50.575 | 139.48 | 298334.43 | 51 | 50.01 | 1 | 98.15 | Connected to grid
Site A | Installer | Logger/50KTL-M0(SiteA) | 2026-04-06 12:25:00 DST | 49.16 | 50.086 | 143.58 | 298338.55 | 51.2 | 50.03 | 1 | 98.15 | Connected to grid
Site A | Installer | Logger/50KTL-M0(SiteA) | 2026-04-06 12:30:00 DST | 49.484 | 50.416 | 147.73 | 298342.78 | 51.2 | 50.03 | 1 | 98.15 | Connected to grid
Site A | Installer | Logger/50KTL-M0(SiteA) | 2026-04-06 12:35:00 DST | 49.719 | 50.656 | 151.83 | 298347.02 | 51.4 | 50 | 1 | 98.15 | Connected to grid
Site A | Installer | Logger/50KTL-M0(SiteA) | 2026-04-06 12:40:00 DST | 50.477 | 51.439 | 155.94 | 298351.16 | 51.6 | 50.05 | 1 | 98.15 | Connected to grid
Site A | Installer | Logger/50KTL-M0(SiteA) | 2026-04-06 12:45:00 DST | 50.37 | 51.33 | 160.16 | 298355.48 | 51.8 | 50.03 | 1 | 98.15 | Connected to grid
Site A | Installer | Logger/50KTL-M0(SiteA) | 2026-04-06 12:50:00 DST | 50.656 | 51.621 | 164.39 | 298359.8 | 52.2 | 50.02 | 1 | 98.15 | Connected to grid
Site A | Installer | Logger/50KTL-M0(SiteA) | 2026-04-06 12:55:00 DST | 48.493 | 49.402 | 168.57 | 298364.11 | 52.4 | 50.02 | 1 | 98.15 | Connected to grid
Site A | Installer | Logger/50KTL-M0(SiteA) | 2026-04-06 13:00:00 DST | 51.714 | 52.7 | 172.81 | 298368.39 | 52.6 | 50.01 | 1 | 98.15 | Connected to grid
Site A | Installer | Logger/50KTL-M0(SiteA) | 2026-04-06 13:05:00 DST | 51.88 | 52.868 | 177.15 | 298372.83 | 53 | 49.99 | 1 | 98.15 | Connected to grid
Site A | Installer | Logger/50KTL-M0(SiteA) | 2026-04-06 13:10:00 DST | 51.755 | 52.742 | 181.47 | 298377.2 | 53.2 | 50.03 | 1 | 98.15 | Connected to grid
Site A | Installer | Logger/50KTL-M0(SiteA) | 2026-04-06 13:15:00 DST | 51.372 | 52.351 | 185.73 | 298381.59 | 53.6 | 50 | 1 | 98.15 | Connected to grid
Site A | Installer | Logger/50KTL-M0(SiteA) | 2026-04-06 13:20:00 DST | 52.195 | 53.19 | 190.06 | 298385.99 | 53.8 | 49.99 | 1 | 98.15 | Connected to grid
Site A | Installer | Logger/50KTL-M0(SiteA) | 2026-04-06 13:25:00 DST | 51.03 | 52.003 | 194.39 | 298390.43 | 54 | 50.02 | 1 | 98.15 | Connected to grid
Site A | Installer | Logger/50KTL-M0(SiteA) | 2026-04-06 13:30:00 DST | 51.247 | 52.224 | 198.57 | 298394.67 | 54.4 | 50.03 | 1 | 98.15 | Connected to grid
Site A | Installer | Logger/50KTL-M0(SiteA) | 2026-04-06 13:35:00 DST | 51.742 | 52.728 | 202.83 | 298399.07 | 54.4 | 50.04 | 1 | 98.15 | Connected to grid
Site A | Installer | Logger/50KTL-M0(SiteA) | 2026-04-06 13:40:00 DST | 51.135 | 52.11 | 207.12 | 298403.41 | 54.6 | 50.02 | 1 | 98.15 | Connected to grid
Site A | Installer | Logger/50KTL-M0(SiteA) | 2026-04-06 13:45:00 DST | 50.408 | 51.368 | 211.37 | 298407.75 | 54.8 | 50.05 | 1 | 98.15 | Connected to grid
Site A | Installer | Logger/50KTL-M0(SiteA) | 2026-04-06 13:50:00 DST | 51.504 | 52.486 | 215.65 | 298412.09 | 55 | 50 | 1 | 98.15 | Connected to grid
Site A | Installer | Logger/50KTL-M0(SiteA) | 2026-04-06 13:55:00 DST | 51.165 | 52.14 | 219.94 | 298416.5 | 55.2 | 49.98 | 1 | 98.15 | Connected to grid
Site A | Installer | Logger/50KTL-M0(SiteA) | 2026-04-06 14:00:00 DST | 50.845 | 51.814 | 224.09 | 298420.72 | 55.4 | 50.03 | 1 | 98.15 | Connected to grid
Site A | Installer | Logger/50KTL-M0(SiteA) | 2026-04-06 14:05:00 DST | 52.127 | 53.121 | 228.36 | 298425.1 | 55.6 | 50.01 | 1 | 98.15 | Connected to grid
Site A | Installer | Logger/50KTL-M0(SiteA) | 2026-04-06 14:10:00 DST | 53.936 | 54.986 | 232.8 | 298429.62 | 55.8 | 50.03 | 1 | 98.15 | Connected to grid
Site A | Installer | Logger/50KTL-M0(SiteA) | 2026-04-06 14:15:00 DST | 54.373 | 55.432 | 237.27 | 298434.15 | 56 | 50.04 | 1 | 98.15 | Connected to grid
Site A | Installer | Logger/50KTL-M0(SiteA) | 2026-04-06 14:20:00 DST | 55 | 56.071 | 241.86 | 298438.87 | 56.4 | 50.04 | 1 | 98.15 | Connected to grid
Site A | Installer | Logger/50KTL-M0(SiteA) | 2026-04-06 14:25:00 DST | 50.057 | 50.985 | 246.45 | 298443.55 | 56.8 | 50.03 | 1 | 98.12 | Connected to grid
Site A | Installer | Logger/50KTL-M0(SiteA) | 2026-04-06 14:30:00 DST | 31.182 | 31.682 | 250.11 | 298447.32 | 57 | 50 | 1 | 98.41 | Connected to grid
Site A | Installer | Logger/50KTL-M0(SiteA) | 2026-04-06 14:35:00 DST | 50.144 | 51.1 | 254.34 | 298451.59 | 57 | 50.04 | 1 | 98.06 | Connected to grid
Site A | Installer | Logger/50KTL-M0(SiteA) | 2026-04-06 14:40:00 DST | 48.22 | 49.129 | 258.4 | 298455.73 | 56.8 | 50.02 | 1 | 98.16 | Connected to grid
Site A | Installer | Logger/50KTL-M0(SiteA) | 2026-04-06 14:45:00 DST | 48.729 | 49.648 | 262.45 | 298459.89 | 56.8 | 50.03 | 1 | 98.16 | Connected to grid
Site A | Installer | Logger/50KTL-M0(SiteA) | 2026-04-06 14:50:00 DST | 45.251 | 46.081 | 266.43 | 298463.91 | 56.6 | 50.04 | 1 | 98.16 | Connected to grid
Site A | Installer | Logger/50KTL-M0(SiteA) | 2026-04-06 14:55:00 DST | 46.609 | 47.463 | 270.13 | 298467.68 | 56.6 | 50.03 | 1 | 98.16 | Connected to grid
Site A | Installer | Logger/50KTL-M0(SiteA) | 2026-04-06 15:00:00 DST | 48.039 | 48.944 | 274.1 | 298471.75 | 56.2 | 50 | 1 | 98.16 | Connected to grid
Site A | Installer | Logger/50KTL-M0(SiteA) | 2026-04-06 15:05:00 DST | 40.931 | 41.661 | 277.84 | 298475.57 | 56 | 50.02 | 1 | 98.28 | Connected to grid
Site A | Installer | Logger/50KTL-M0(SiteA) | 2026-04-06 15:10:00 DST | 46.846 | 47.709 | 281.64 | 298479.43 | 55.8 | 50.02 | 1 | 98.18 | Connected to grid
Site A | Installer | Logger/50KTL-M0(SiteA) | 2026-04-06 15:15:00 DST | 36.975 | 37.611 | 285.23 | 298483.14 | 55.8 | 50.07 | 1 | 98.32 | Connected to grid
Site A | Installer | Logger/50KTL-M0(SiteA) | 2026-04-06 15:20:00 DST | 42.805 | 43.581 | 288.53 | 298486.47 | 55.4 | 50.02 | 1 | 98.2 | Connected to grid
Site A | Installer | Logger/50KTL-M0(SiteA) | 2026-04-06 15:25:00 DST | 35.94 | 36.543 | 291.85 | 298489.87 | 55 | 50.05 | 1 | 98.3 | Connected to grid
Site A | Installer | Logger/50KTL-M0(SiteA) | 2026-04-06 15:30:00 DST | 44.215 | 45.021 | 295.2 | 298493.26 | 54.6 | 50.06 | 1 | 98.19 | Connected to grid
Site A | Installer | Logger/50KTL-M0(SiteA) | 2026-04-06 15:35:00 DST | 44.737 | 45.553 | 298.84 | 298496.99 | 54.4 | 50.04 | 1 | 98.19 | Connected to grid
Site A | Installer | Logger/50KTL-M0(SiteA) | 2026-04-06 15:40:00 DST | 10.163 | 10.321 | 301.03 | 298499.24 | 54 | 50.04 | 1 | 98.42 | Connected to grid
Site A | Installer | Logger/50KTL-M0(SiteA) | 2026-04-06 15:45:00 DST | 44.985 | 45.819 | 303.71 | 298501.95 | 53.6 | 50.02 | 1 | 98.23 | Connected to grid
Site A | Installer | Logger/50KTL-M0(SiteA) | 2026-04-06 15:50:00 DST | 8.135 | 8.26 | 305.63 | 298503.92 | 53.2 | 50.01 | 1 | 98.43 | Connected to grid
Site A | Installer | Logger/50KTL-M0(SiteA) | 2026-04-06 15:55:00 DST | 6.504 | 6.62 | 306.23 | 298504.53 | 52.3 | 50 | 1 | 98.43 | Connected to grid
Site A | Installer | Logger/50KTL-M0(SiteA) | 2026-04-06 16:00:00 DST | 9.859 | 10.006 | 306.85 | 298505.15 | 50.9 | 50.04 | 1 | 98.61 | Connected to grid
Site A | Installer | Logger/50KTL-M0(SiteA) | 2026-04-06 16:05:00 DST | 9.174 | 9.307 | 307.86 | 298506.16 | 49.9 | 50.04 | 1 | 98.63 | Connected to grid
Site A | Installer | Logger/50KTL-M0(SiteA) | 2026-04-06 16:10:00 DST | 17.395 | 17.734 | 309.11 | 298507.45 | 49.1 | 50.03 | 1 | 98.09 | Connected to grid
Site A | Installer | Logger/50KTL-M0(SiteA) | 2026-04-06 16:15:00 DST | 8.931 | 9.055 | 310.65 | 298508.99 | 48.9 | 49.98 | 1 | 98.62 | Connected to grid
Site A | Installer | Logger/50KTL-M0(SiteA) | 2026-04-06 16:20:00 DST | 9.291 | 9.424 | 311.39 | 298509.75 | 47.9 | 49.98 | 1 | 98.62 | Connected to grid
Site A | Installer | Logger/50KTL-M0(SiteA) | 2026-04-06 16:25:00 DST | 7.396 | 7.527 | 312.15 | 298510.52 | 46.9 | 49.97 | 1 | 98.25 | Connected to grid
Site A | Installer | Logger/50KTL-M0(SiteA) | 2026-04-06 16:30:00 DST | 6.211 | 6.32 | 312.68 | 298511.07 | 46.1 | 50.02 | 1 | 98.25 | Connected to grid
Site A | Installer | Logger/50KTL-M0(SiteA) | 2026-04-06 16:35:00 DST | 42.447 | 43.37 | 313.59 | 298511.95 | 45.5 | 50.03 | 1 | 97.93 | Connected to grid
Site A | Installer | Logger/50KTL-M0(SiteA) | 2026-04-06 16:40:00 DST | 8.669 | 8.789 | 314.85 | 298513.27 | 45.1 | 50.01 | 1 | 98.58 | Connected to grid
Site A | Installer | Logger/50KTL-M0(SiteA) | 2026-04-06 16:45:00 DST | 23.714 | 24.213 | 315.57 | 298514 | 44.7 | 49.98 | 1 | 97.94 | Connected to grid
Site A | Installer | Logger/50KTL-M0(SiteA) | 2026-04-06 16:50:00 DST | 38.845 | 39.528 | 318.68 | 298517.15 | 45.1 | 50.06 | 1 | 98.27 | Connected to grid
Site A | Installer | Logger/50KTL-M0(SiteA) | 2026-04-06 16:55:00 DST | 20.524 | 20.836 | 321.04 | 298519.57 | 45.5 | 49.98 | 1 | 98.5 | Connected to grid
Site A | Installer | Logger/50KTL-M0(SiteA) | 2026-04-06 17:00:00 DST | 25.436 | 25.881 | 322.94 | 298521.47 | 45.7 | 49.99 | 1 | 98.28 | Connected to grid
Site A | Installer | Logger/50KTL-M0(SiteA) | 2026-04-06 17:05:00 DST | 6.464 | 6.569 | 324.21 | 298522.76 | 45.7 | 50.01 | 1 | 98.4 | Connected to grid
Site A | Installer | Logger/50KTL-M0(SiteA) | 2026-04-06 17:10:00 DST | 20.259 | 20.545 | 324.87 | 298523.44 | 45.1 | 49.99 | 1 | 98.61 | Connected to grid
Site A | Installer | Logger/50KTL-M0(SiteA) | 2026-04-06 17:15:00 DST | 33.914 | 34.595 | 326.42 | 298525.01 | 44.5 | 49.94 | 1 | 98 | Connected to grid
Site A | Installer | Logger/50KTL-M0(SiteA) | 2026-04-06 17:20:00 DST | 28.462 | 28.928 | 329.02 | 298527.68 | 45.1 | 50.03 | 1 | 98.32 | Connected to grid
Site A | Installer | Logger/50KTL-M0(SiteA) | 2026-04-06 17:25:00 DST | 25.525 | 25.932 | 331.23 | 298529.91 | 45.3 | 49.92 | 1 | 98.42 | Connected to grid
Site A | Installer | Logger/50KTL-M0(SiteA) | 2026-04-06 17:30:00 DST | 23.073 | 23.446 | 333.39 | 298532.09 | 44.9 | 49.99 | 1 | 98.42 | Connected to grid
Site A | Installer | Logger/50KTL-M0(SiteA) | 2026-04-06 17:35:00 DST | 25.819 | 26.231 | 335.53 | 298534.27 | 45.1 | 50.02 | 1 | 98.5 | Connected to grid
Site A | Installer | Logger/50KTL-M0(SiteA) | 2026-04-06 17:40:00 DST | 24.861 | 25.257 | 337.67 | 298536.45 | 45.9 | 49.95 | 1 | 98.5 | Connected to grid
Site A | Installer | Logger/50KTL-M0(SiteA) | 2026-04-06 17:45:00 DST | 22.047 | 22.387 | 339.53 | 298538.33 | 46.1 | 50.04 | 1 | 98.47 | Connected to grid
Site A | Installer | Logger/50KTL-M0(SiteA) | 2026-04-06 17:50:00 DST | 7.775 | 7.894 | 340.9 | 298539.73 | 45.5 | 50.02 | 1 | 98.41 | Connected to grid
Site A | Installer | Logger/50KTL-M0(SiteA) | 2026-04-06 17:55:00 DST | 21.878 | 22.218 | 342.43 | 298541.29 | 45.1 | 49.99 | 1 | 98.5 | Connected to grid
Site A | Installer | Logger/50KTL-M0(SiteA) | 2026-04-06 18:00:00 DST | 18.973 | 19.274 | 344.11 | 298543 | 44.7 | 50.01 | 1 | 98.44 | Connected to grid
Site A | Installer | Logger/50KTL-M0(SiteA) | 2026-04-06 18:05:00 DST | 6.608 | 6.714 | 345.18 | 298544.06 | 44.3 | 50.14 | 1 | 98.43 | Connected to grid
Site A | Installer | Logger/50KTL-M0(SiteA) | 2026-04-06 18:10:00 DST | 10.702 | 10.855 | 345.92 | 298544.82 | 44.1 | 50.04 | 1 | 98.59 | Connected to grid
Site A | Installer | Logger/50KTL-M0(SiteA) | 2026-04-06 18:15:00 DST | 16.939 | 17.259 | 346.94 | 298545.86 | 43.9 | 50 | 1 | 98.22 | Connected to grid
Site A | Installer | Logger/50KTL-M0(SiteA) | 2026-04-06 18:20:00 DST | 14.029 | 14.295 | 348.23 | 298547.15 | 43.7 | 49.99 | 1 | 98.16 | Connected to grid
Site A | Installer | Logger/50KTL-M0(SiteA) | 2026-04-06 18:25:00 DST | 13.235 | 13.487 | 349.39 | 298548.33 | 43.5 | 49.93 | 1 | 98.16 | Connected to grid
Site A | Installer | Logger/50KTL-M0(SiteA) | 2026-04-06 18:30:00 DST | 11.305 | 11.536 | 350.41 | 298549.35 | 43.3 | 50.01 | 1 | 98.08 | Connected to grid
Site A | Installer | Logger/50KTL-M0(SiteA) | 2026-04-06 18:35:00 DST | 9.938 | 10.081 | 351.29 | 298550.26 | 43.1 | 50.07 | 1 | 98.59 | Connected to grid
Site A | Installer | Logger/50KTL-M0(SiteA) | 2026-04-06 18:40:00 DST | 8.089 | 8.203 | 352.04 | 298551.03 | 42.7 | 50.01 | 1 | 98.59 | Connected to grid
Site A | Installer | Logger/50KTL-M0(SiteA) | 2026-04-06 18:45:00 DST | 6.225 | 6.332 | 352.64 | 298551.65 | 42.5 | 50.01 | 1 | 98.26 | Connected to grid
Site A | Installer | Logger/50KTL-M0(SiteA) | 2026-04-06 18:50:00 DST | 5.126 | 5.214 | 353.11 | 298552.1 | 42.3 | 50.01 | 1 | 98.26 | Connected to grid
Site A | Installer | Logger/50KTL-M0(SiteA) | 2026-04-06 18:55:00 DST | 4.232 | 4.318 | 353.51 | 298552.51 | 41.9 | 49.99 | 1 | 98.07 | Connected to grid
Site A | Installer | Logger/50KTL-M0(SiteA) | 2026-04-06 19:00:00 DST | 3.575 | 3.661 | 353.83 | 298552.83 | 41.7 | 49.93 | 1 | 97.94 | Connected to grid
Site A | Installer | Logger/50KTL-M0(SiteA) | 2026-04-06 19:05:00 DST | 2.859 | 2.93 | 354.1 | 298553.09 | 41.3 | 50.09 | 1 | 97.57 | Connected to grid
Site A | Installer | Logger/50KTL-M0(SiteA) | 2026-04-06 19:10:00 DST | 1.949 | 2.036 | 354.29 | 298553.32 | 41.1 | 50.01 | 1 | 96.19 | Connected to grid
Site A | Installer | Logger/50KTL-M0(SiteA) | 2026-04-06 19:15:00 DST | 1.775 | 1.844 | 354.45 | 298553.48 | 40.7 | 49.99 | 1 | 96.19 | Connected to grid
Site A | Installer | Logger/50KTL-M0(SiteA) | 2026-04-06 19:20:00 DST | 1.408 | 1.47 | 354.58 | 298553.61 | 40.5 | 49.97 | 1 | 95.74 | Connected to grid
Site A | Installer | Logger/50KTL-M0(SiteA) | 2026-04-06 19:25:00 DST | 1.221 | 1.284 | 354.69 | 298553.71 | 40.1 | 49.98 | 1 | 95.04 | Connected to grid
Site A | Installer | Logger/50KTL-M0(SiteA) | 2026-04-06 19:30:00 DST | 1.037 | 1.102 | 354.78 | 298553.8 | 39.7 | 49.98 | 1 | 94.09 | Connected to grid
Site A | Installer | Logger/50KTL-M0(SiteA) | 2026-04-06 19:35:00 DST | 0.899 | 0.956 | 354.86 | 298553.86 | 39.5 | 50.01 | 1 | 94.09 | Connected to grid
Site A | Installer | Logger/50KTL-M0(SiteA) | 2026-04-06 19:40:00 DST | 0.766 | 0.835 | 354.93 | 298553.95 | 39.1 | 50 | 1 | 92.43 | Connected to grid
Site A | Installer | Logger/50KTL-M0(SiteA) | 2026-04-06 19:45:00 DST | 0.62 | 0.668 | 354.99 | 298554.01 | 38.9 | 49.96 | 1 | 92.68 | Connected to grid
Site A | Installer | Logger/50KTL-M0(SiteA) | 2026-04-06 19:50:00 DST | 0.456 | 0.519 | 355.04 | 298554.04 | 38.5 | 50.04 | 1 | 87.76 | Connected to grid
Site A | Installer | Logger/50KTL-M0(SiteA) | 2026-04-06 19:55:00 DST | 0.371 | 0.435 | 355.07 | 298554.1 | 38.1 | 49.95 | 1 | 85.5 | Connected to grid
Site A | Installer | Logger/50KTL-M0(SiteA) | 2026-04-06 20:00:00 DST | 0.199 | 0.243 | 355.09 | 298554.1 | 37.9 | 50.03 | 1 | 81.8 | Connected to grid
Site A | Installer | Logger/50KTL-M0(SiteA) | 2026-04-06 20:05:00 DST | 0.116 | 0.14 | 355.11 | 298554.13 | 37.5 | 50.05 | 1 | 80.66 | Connected to grid
Site A | Installer | Logger/50KTL-M0(SiteA) | 2026-04-06 20:10:00 DST | 0.057 | 0.074 | 355.11 | 298554.15 | 37.3 | 49.95 | 1 | 74.58 | Connected to grid
Site A | Installer | Logger/50KTL-M0(SiteA) | 2026-04-06 20:15:00 DST | 0 | 0 | 355.12 | 298554.16 | 36.9 | 49.97 | 0 | 0 | Standby: detecting sunlight
Site A | Installer | Logger/50KTL-M0(SiteA) | 2026-04-06 20:20:00 DST | 0 | 0 | 355.12 | 298554.16 | 36.7 | 50.03 | 0 | 0 | Standby: initializing
Site A | Installer | Logger/50KTL-M0(SiteA) | 2026-04-06 20:25:00 DST | 0 | 0 | 355.12 | 298554.16 | 36.5 | 50.03 | 0 | 0 | Standby: initializing
Site A | Installer | Logger/50KTL-M0(SiteA) | 2026-04-06 20:30:00 DST | 0 | 0 | 355.12 | 298554.16 | 36.2 | 0 | 0 | 0 | Standby: no sunlight
Site A | Installer | Logger/50KTL-M0(SiteA) | 2026-04-07 00:00:00 DST | 0 | 0 | 0 | 298554.16 | 26.1 | 0 | 0 | 0 | Standby: no sunlight
Site A | Installer | Logger/50KTL-M0(SiteA) | 2026-04-07 06:40:00 DST | 0 | 0 | 0 | 298554.16 | 17.6 | 0 | 0 | 0 | Standby: initializing
Site A | Installer | Logger/50KTL-M0(SiteA) | 2026-04-07 06:45:00 DST | 0 | 0 | 0 | 298554.16 | 17.6 | 49.97 | 0 | 0 | Standby: detecting sunlight
Site A | Installer | Logger/50KTL-M0(SiteA) | 2026-04-07 06:50:00 DST | 0 | 0 | 0 | 298554.16 | 17.4 | 50.01 | 0 | 0 | Standby: detecting sunlight
Site A | Installer | Logger/50KTL-M0(SiteA) | 2026-04-07 06:55:00 DST | 0.061 | 0.078 | 0 | 298554.17 | 17.2 | 49.96 | 1 | 79.52 | Connected to grid
Site A | Installer | Logger/50KTL-M0(SiteA) | 2026-04-07 07:00:00 DST | 0.153 | 0.189 | 0.01 | 298554.2 | 17.2 | 50.02 | 1 | 80.82 | Connected to grid
Site A | Installer | Logger/50KTL-M0(SiteA) | 2026-04-07 07:05:00 DST | 0.278 | 0.35 | 0.03 | 298554.23 | 17.2 | 50.02 | 1 | 79.45 | Connected to grid
Site A | Installer | Logger/50KTL-M0(SiteA) | 2026-04-07 07:10:00 DST | 0.433 | 0.514 | 0.06 | 298554.26 | 17.2 | 49.96 | 1 | 84.16 | Connected to grid
Site A | Installer | Logger/50KTL-M0(SiteA) | 2026-04-07 07:15:00 DST | 0.58 | 0.651 | 0.1 | 298554.33 | 17.2 | 50.01 | 1 | 90.53 | Connected to grid
Site A | Installer | Logger/50KTL-M0(SiteA) | 2026-04-07 07:20:00 DST | 0.751 | 0.817 | 0.15 | 298554.39 | 17.2 | 50.02 | 1 | 91.94 | Connected to grid
Site A | Installer | Logger/50KTL-M0(SiteA) | 2026-04-07 07:25:00 DST | 0.944 | 1.023 | 0.22 | 298554.46 | 17.2 | 49.98 | 1 | 92.15 | Connected to grid
Site A | Installer | Logger/50KTL-M0(SiteA) | 2026-04-07 07:30:00 DST | 1.192 | 1.285 | 0.31 | 298554.58 | 17.2 | 50.01 | 1 | 93.47 | Connected to grid
Site A | Installer | Logger/50KTL-M0(SiteA) | 2026-04-07 07:35:00 DST | 1.581 | 1.647 | 0.43 | 298554.7 | 17.4 | 50.03 | 1 | 95.95 | Connected to grid
Site A | Installer | Logger/50KTL-M0(SiteA) | 2026-04-07 07:40:00 DST | 2.017 | 2.104 | 0.58 | 298554.84 | 17.4 | 49.98 | 1 | 95.86 | Connected to grid
Site A | Installer | Logger/50KTL-M0(SiteA) | 2026-04-07 07:45:00 DST | 2.571 | 2.65 | 0.77 | 298555.06 | 17.6 | 50.02 | 1 | 96.86 | Connected to grid
Site A | Installer | Logger/50KTL-M0(SiteA) | 2026-04-07 07:50:00 DST | 3.15 | 3.243 | 1 | 298555.31 | 17.8 | 50 | 1 | 97.17 | Connected to grid
Site A | Installer | Logger/50KTL-M0(SiteA) | 2026-04-07 07:55:00 DST | 3.774 | 3.875 | 1.29 | 298555.59 | 17.8 | 49.98 | 1 | 97.42 | Connected to grid
Site A | Installer | Logger/50KTL-M0(SiteA) | 2026-04-07 08:00:00 DST | 4.615 | 4.721 | 1.64 | 298555.95 | 18 | 50.01 | 1 | 97.73 | Connected to grid
Site A | Installer | Logger/50KTL-M0(SiteA) | 2026-04-07 08:05:00 DST | 5.743 | 5.86 | 2.07 | 298556.39 | 18.2 | 49.96 | 1 | 98.03 | Connected to grid
Site A | Installer | Logger/50KTL-M0(SiteA) | 2026-04-07 08:10:00 DST | 6.952 | 7.086 | 2.59 | 298556.93 | 18.4 | 49.95 | 1 | 98.14 | Connected to grid
Site A | Installer | Logger/50KTL-M0(SiteA) | 2026-04-07 08:15:00 DST | 8.022 | 8.16 | 3.22 | 298557.57 | 18.6 | 49.99 | 1 | 98.31 | Connected to grid
Site A | Installer | Logger/50KTL-M0(SiteA) | 2026-04-07 08:20:00 DST | 9.108 | 9.263 | 3.94 | 298558.31 | 18.6 | 50.01 | 1 | 98.31 | Connected to grid
Site A | Installer | Logger/50KTL-M0(SiteA) | 2026-04-07 08:25:00 DST | 10.344 | 10.518 | 4.75 | 298559.14 | 19 | 50 | 1 | 98.31 | Connected to grid
Site A | Installer | Logger/50KTL-M0(SiteA) | 2026-04-07 08:30:00 DST | 11.627 | 11.877 | 5.66 | 298560.07 | 19.2 | 50.01 | 1 | 97.94 | Connected to grid
Site A | Installer | Logger/50KTL-M0(SiteA) | 2026-04-07 08:35:00 DST | 12.929 | 13.191 | 6.69 | 298561.12 | 19.4 | 50 | 1 | 97.95 | Connected to grid
Site A | Installer | Logger/50KTL-M0(SiteA) | 2026-04-07 08:40:00 DST | 14.33 | 14.619 | 7.83 | 298562.3 | 19.6 | 50 | 1 | 98.02 | Connected to grid
Site A | Installer | Logger/50KTL-M0(SiteA) | 2026-04-07 08:45:00 DST | 15.582 | 15.837 | 9.07 | 298563.56 | 20 | 50.04 | 1 | 98.39 | Connected to grid
Site A | Installer | Logger/50KTL-M0(SiteA) | 2026-04-07 08:50:00 DST | 16.905 | 17.18 | 10.43 | 298564.93 | 20.4 | 50 | 1 | 98.39 | Connected to grid
Site A | Installer | Logger/50KTL-M0(SiteA) | 2026-04-07 08:55:00 DST | 18.176 | 18.535 | 11.88 | 298566.46 | 20.6 | 50.02 | 1 | 98.07 | Connected to grid
Site A | Installer | Logger/50KTL-M0(SiteA) | 2026-04-07 09:00:00 DST | 19.392 | 19.773 | 13.45 | 298568.03 | 21 | 49.95 | 1 | 98.07 | Connected to grid
Site A | Installer | Logger/50KTL-M0(SiteA) | 2026-04-07 09:05:00 DST | 20.623 | 21.04 | 15.13 | 298569.75 | 21.4 | 49.95 | 1 | 98.06 | Connected to grid
Site A | Installer | Logger/50KTL-M0(SiteA) | 2026-04-07 09:10:00 DST | 21.88 | 22.311 | 16.89 | 298571.56 | 22 | 50.03 | 1 | 98.07 | Connected to grid
Site A | Installer | Logger/50KTL-M0(SiteA) | 2026-04-07 09:15:00 DST | 23.229 | 23.621 | 18.78 | 298573.47 | 22.4 | 49.99 | 1 | 98.38 | Connected to grid
Site A | Installer | Logger/50KTL-M0(SiteA) | 2026-04-07 09:20:00 DST | 24.515 | 24.927 | 20.77 | 298575.52 | 23 | 49.99 | 1 | 98.38 | Connected to grid
Site A | Installer | Logger/50KTL-M0(SiteA) | 2026-04-07 09:25:00 DST | 25.657 | 26.09 | 22.87 | 298577.65 | 23.4 | 50.02 | 1 | 98.34 | Connected to grid
Site A | Installer | Logger/50KTL-M0(SiteA) | 2026-04-07 09:30:00 DST | 26.875 | 27.329 | 25.07 | 298579.89 | 24 | 49.98 | 1 | 98.35 | Connected to grid
Site A | Installer | Logger/50KTL-M0(SiteA) | 2026-04-07 09:35:00 DST | 28.001 | 28.561 | 27.34 | 298582.22 | 24.4 | 50 | 1 | 98.04 | Connected to grid
Site A | Installer | Logger/50KTL-M0(SiteA) | 2026-04-07 09:40:00 DST | 29.047 | 29.628 | 29.72 | 298584.66 | 25 | 50.04 | 1 | 98.04 | Connected to grid
Site A | Installer | Logger/50KTL-M0(SiteA) | 2026-04-07 09:45:00 DST | 30.226 | 30.83 | 32.2 | 298587.18 | 25.6 | 49.99 | 1 | 98.04 | Connected to grid
Site A | Installer | Logger/50KTL-M0(SiteA) | 2026-04-07 09:50:00 DST | 31.357 | 31.984 | 34.78 | 298589.82 | 26.2 | 49.96 | 1 | 98.04 | Connected to grid
Site A | Installer | Logger/50KTL-M0(SiteA) | 2026-04-07 09:55:00 DST | 32.417 | 33.065 | 37.41 | 298592.51 | 26.8 | 50.04 | 1 | 98.04 | Connected to grid
Site A | Installer | Logger/50KTL-M0(SiteA) | 2026-04-07 10:00:00 DST | 33.372 | 34.056 | 40.17 | 298595.33 | 27.4 | 49.94 | 1 | 98.04 | Connected to grid
Site A | Installer | Logger/50KTL-M0(SiteA) | 2026-04-07 10:05:00 DST | 34.39 | 35.095 | 43 | 298598.22 | 28.2 | 49.93 | 1 | 98.04 | Connected to grid
Site A | Installer | Logger/50KTL-M0(SiteA) | 2026-04-07 10:10:00 DST | 35.397 | 36.134 | 45.88 | 298601.18 | 28.8 | 50.05 | 1 | 97.94 | Connected to grid
Site A | Installer | Logger/50KTL-M0(SiteA) | 2026-04-07 10:15:00 DST | 36.254 | 37.009 | 48.88 | 298604.23 | 29.6 | 50 | 1 | 97.94 | Connected to grid
Site A | Installer | Logger/50KTL-M0(SiteA) | 2026-04-07 10:20:00 DST | 37.129 | 37.902 | 51.95 | 298607.35 | 30.2 | 49.98 | 1 | 97.94 | Connected to grid
Site A | Installer | Logger/50KTL-M0(SiteA) | 2026-04-07 10:25:00 DST | 38.015 | 38.819 | 55.09 | 298610.55 | 31.8 | 50.03 | 1 | 97.93 | Connected to grid
Site A | Installer | Logger/50KTL-M0(SiteA) | 2026-04-07 10:30:00 DST | 38.981 | 39.684 | 58.27 | 298613.82 | 34.1 | 50.02 | 1 | 98.23 | Connected to grid
Site A | Installer | Logger/50KTL-M0(SiteA) | 2026-04-07 10:35:00 DST | 39.769 | 40.49 | 61.56 | 298617.2 | 35.9 | 49.99 | 1 | 98.22 | Connected to grid
Site A | Installer | Logger/50KTL-M0(SiteA) | 2026-04-07 10:40:00 DST | 40.468 | 41.336 | 64.92 | 298620.63 | 37.1 | 50.03 | 1 | 97.9 | Connected to grid
Site A | Installer | Logger/50KTL-M0(SiteA) | 2026-04-07 10:45:00 DST | 41.581 | 42.356 | 68.35 | 298624.12 | 38.3 | 50.06 | 1 | 98.17 | Connected to grid
Site A | Installer | Logger/50KTL-M0(SiteA) | 2026-04-07 10:50:00 DST | 42.372 | 43.152 | 71.82 | 298627.69 | 39.1 | 50.02 | 1 | 98.17 | Connected to grid
Site A | Installer | Logger/50KTL-M0(SiteA) | 2026-04-07 10:55:00 DST | 42.892 | 43.696 | 75.38 | 298631.32 | 40.1 | 50.02 | 1 | 98.17 | Connected to grid
Site A | Installer | Logger/50KTL-M0(SiteA) | 2026-04-07 11:00:00 DST | 43.721 | 44.54 | 79 | 298635.02 | 41.1 | 50.03 | 1 | 98.17 | Connected to grid
Site A | Installer | Logger/50KTL-M0(SiteA) | 2026-04-07 11:05:00 DST | 44.517 | 45.347 | 82.65 | 298638.8 | 41.9 | 50.01 | 1 | 98.17 | Connected to grid
Site A | Installer | Logger/50KTL-M0(SiteA) | 2026-04-07 11:10:00 DST | 45.046 | 45.89 | 86.39 | 298642.6 | 42.9 | 50.01 | 1 | 98.17 | Connected to grid
Site A | Installer | Logger/50KTL-M0(SiteA) | 2026-04-07 11:15:00 DST | 45.552 | 46.415 | 90.17 | 298646.45 | 43.7 | 50.02 | 1 | 98.17 | Connected to grid
Site A | Installer | Logger/50KTL-M0(SiteA) | 2026-04-07 11:20:00 DST | 46.006 | 46.873 | 94 | 298650.39 | 44.5 | 50.02 | 1 | 98.17 | Connected to grid
Site A | Installer | Logger/50KTL-M0(SiteA) | 2026-04-07 11:25:00 DST | 46.689 | 47.569 | 97.83 | 298654.35 | 45.3 | 50.07 | 1 | 98.17 | Connected to grid
Site A | Installer | Logger/50KTL-M0(SiteA) | 2026-04-07 11:30:00 DST | 47.222 | 48.117 | 101.75 | 298658.32 | 46.1 | 50.03 | 1 | 98.17 | Connected to grid
Site A | Installer | Logger/50KTL-M0(SiteA) | 2026-04-07 11:35:00 DST | 47.884 | 48.822 | 105.72 | 298662.38 | 46.9 | 50 | 1 | 98.07 | Connected to grid
Site A | Installer | Logger/50KTL-M0(SiteA) | 2026-04-07 11:40:00 DST | 48.48 | 49.429 | 109.75 | 298666.51 | 47.7 | 50.04 | 1 | 98.07 | Connected to grid
Site A | Installer | Logger/50KTL-M0(SiteA) | 2026-04-07 11:45:00 DST | 48.913 | 49.871 | 113.77 | 298670.64 | 48.3 | 50.06 | 1 | 98.07 | Connected to grid
Site A | Installer | Logger/50KTL-M0(SiteA) | 2026-04-07 11:50:00 DST | 49.27 | 50.234 | 117.86 | 298674.79 | 49.1 | 50 | 1 | 98.07 | Connected to grid
Site A | Installer | Logger/50KTL-M0(SiteA) | 2026-04-07 11:55:00 DST | 49.552 | 50.506 | 121.99 | 298679.04 | 49.7 | 50.05 | 1 | 98.07 | Connected to grid
Site A | Installer | Logger/50KTL-M0(SiteA) | 2026-04-07 12:00:00 DST | 50.29 | 51.28 | 126.16 | 298683.3 | 50.5 | 50.02 | 1 | 98.07 | Connected to grid
Site A | Installer | Logger/50KTL-M0(SiteA) | 2026-04-07 12:05:00 DST | 50.673 | 51.654 | 130.34 | 298687.58 | 51.1 | 49.99 | 1 | 98.07 | Connected to grid
Site A | Installer | Logger/50KTL-M0(SiteA) | 2026-04-07 12:10:00 DST | 50.71 | 51.697 | 134.58 | 298691.93 | 51.5 | 50.06 | 1 | 98.07 | Connected to grid
Site A | Installer | Logger/50KTL-M0(SiteA) | 2026-04-07 12:15:00 DST | 51.092 | 52.081 | 138.82 | 298696.26 | 51.5 | 50 | 1 | 98.07 | Connected to grid
Site A | Installer | Logger/50KTL-M0(SiteA) | 2026-04-07 12:20:00 DST | 51.415 | 52.411 | 143.1 | 298700.64 | 51.5 | 49.99 | 1 | 98.07 | Connected to grid
Site A | Installer | Logger/50KTL-M0(SiteA) | 2026-04-07 12:25:00 DST | 51.594 | 52.593 | 147.35 | 298705.01 | 51.5 | 50.03 | 1 | 98.07 | Connected to grid
Site A | Installer | Logger/50KTL-M0(SiteA) | 2026-04-07 12:30:00 DST | 51.75 | 52.752 | 151.68 | 298709.42 | 51.7 | 50.01 | 1 | 98.07 | Connected to grid
Site A | Installer | Logger/50KTL-M0(SiteA) | 2026-04-07 12:35:00 DST | 52.256 | 53.268 | 156.03 | 298713.87 | 51.7 | 49.96 | 1 | 98.07 | Connected to grid
Site A | Installer | Logger/50KTL-M0(SiteA) | 2026-04-07 12:40:00 DST | 52.692 | 53.74 | 160.41 | 298718.37 | 51.9 | 50.02 | 1 | 98.07 | Connected to grid
Site A | Installer | Logger/50KTL-M0(SiteA) | 2026-04-07 12:45:00 DST | 52.692 | 53.74 | 164.76 | 298722.82 | 52.1 | 49.98 | 1 | 98.07 | Connected to grid
Site A | Installer | Logger/50KTL-M0(SiteA) | 2026-04-07 12:50:00 DST | 53.275 | 54.335 | 169.18 | 298727.35 | 52.3 | 50 | 1 | 98.07 | Connected to grid
Site A | Installer | Logger/50KTL-M0(SiteA) | 2026-04-07 12:55:00 DST | 53.245 | 54.304 | 173.37 | 298731.62 | 52.3 | 50.06 | 1 | 98.14 | Connected to grid
Site A | Installer | Logger/50KTL-M0(SiteA) | 2026-04-07 13:00:00 DST | 53.275 | 54.335 | 177.82 | 298736.21 | 52.5 | 50.06 | 1 | 98.04 | Connected to grid
Site A | Installer | Logger/50KTL-M0(SiteA) | 2026-04-07 13:05:00 DST | 53.104 | 54.161 | 182.2 | 298740.7 | 52.7 | 50 | 1 | 98.05 | Connected to grid
Site A | Installer | Logger/50KTL-M0(SiteA) | 2026-04-07 13:10:00 DST | 53.127 | 54.183 | 186.63 | 298745.21 | 52.9 | 50.04 | 1 | 98.05 | Connected to grid
Site A | Installer | Logger/50KTL-M0(SiteA) | 2026-04-07 13:15:00 DST | 52.911 | 53.975 | 191.07 | 298749.75 | 53.1 | 50.01 | 1 | 98.05 | Connected to grid
Site A | Installer | Logger/50KTL-M0(SiteA) | 2026-04-07 13:20:00 DST | 53.098 | 54.154 | 195.49 | 298754.3 | 53.3 | 50.03 | 1 | 98.05 | Connected to grid
Site A | Installer | Logger/50KTL-M0(SiteA) | 2026-04-07 13:25:00 DST | 52.825 | 53.875 | 199.88 | 298758.79 | 53.3 | 50.03 | 1 | 98.05 | Connected to grid
Site A | Installer | Logger/50KTL-M0(SiteA) | 2026-04-07 13:30:00 DST | 53.042 | 54.097 | 204.3 | 298763.29 | 53.5 | 49.99 | 1 | 98.05 | Connected to grid
Site A | Installer | Logger/50KTL-M0(SiteA) | 2026-04-07 13:35:00 DST | 53.151 | 54.209 | 208.71 | 298767.9 | 53.7 | 49.97 | 1 | 98.05 | Connected to grid
Site A | Installer | Logger/50KTL-M0(SiteA) | 2026-04-07 13:40:00 DST | 52.933 | 53.986 | 213.15 | 298772.38 | 53.9 | 50.02 | 1 | 98.05 | Connected to grid
Site A | Installer | Logger/50KTL-M0(SiteA) | 2026-04-07 13:45:00 DST | 53.058 | 54.113 | 217.57 | 298776.9 | 54.1 | 50.03 | 1 | 98.05 | Connected to grid
Site A | Installer | Logger/50KTL-M0(SiteA) | 2026-04-07 13:50:00 DST | 53.138 | 54.195 | 221.95 | 298781.46 | 54.1 | 50.01 | 1 | 98.05 | Connected to grid
Site A | Installer | Logger/50KTL-M0(SiteA) | 2026-04-07 13:55:00 DST | 53.355 | 54.422 | 226.14 | 298785.75 | 54.3 | 50 | 1 | 98.11 | Connected to grid
Site A | Installer | Logger/50KTL-M0(SiteA) | 2026-04-07 14:00:00 DST | 54.462 | 55.545 | 230.61 | 298790.25 | 54.3 | 50 | 1 | 98.11 | Connected to grid
Site A | Installer | Logger/50KTL-M0(SiteA) | 2026-04-07 14:05:00 DST | 37.197 | 37.859 | 234.68 | 298794.44 | 54.5 | 49.99 | 1 | 98.21 | Connected to grid
Site A | Installer | Logger/50KTL-M0(SiteA) | 2026-04-07 14:10:00 DST | 55 | 56.105 | 238.69 | 298798.55 | 54.5 | 50.05 | 1 | 98.07 | Connected to grid
Site A | Installer | Logger/50KTL-M0(SiteA) | 2026-04-07 14:15:00 DST | 55 | 56.082 | 243.16 | 298803.08 | 54.5 | 49.98 | 1 | 98.01 | Connected to grid
Site A | Installer | Logger/50KTL-M0(SiteA) | 2026-04-07 14:20:00 DST | 53.202 | 54.288 | 247.74 | 298807.77 | 54.5 | 50.02 | 1 | 98.03 | Connected to grid
Site A | Installer | Logger/50KTL-M0(SiteA) | 2026-04-07 14:25:00 DST | 55 | 56.082 | 252.32 | 298812.49 | 54.9 | 50.03 | 1 | 98.1 | Connected to grid
Site A | Installer | Logger/50KTL-M0(SiteA) | 2026-04-07 14:30:00 DST | 54.897 | 55.988 | 256.54 | 298816.8 | 55.1 | 50.01 | 1 | 98.04 | Connected to grid
Site A | Installer | Logger/50KTL-M0(SiteA) | 2026-04-07 14:35:00 DST | 52.554 | 53.598 | 260.96 | 298821.36 | 55.3 | 49.97 | 1 | 98.04 | Connected to grid
Site A | Installer | Logger/50KTL-M0(SiteA) | 2026-04-07 14:40:00 DST | 51.357 | 52.352 | 265.27 | 298825.74 | 55.3 | 50.01 | 1 | 98.04 | Connected to grid
Site A | Installer | Logger/50KTL-M0(SiteA) | 2026-04-07 14:45:00 DST | 50.853 | 51.838 | 269.53 | 298830.08 | 55.5 | 50.03 | 1 | 98.15 | Connected to grid
Site A | Installer | Logger/50KTL-M0(SiteA) | 2026-04-07 14:50:00 DST | 50.371 | 51.347 | 273.76 | 298834.42 | 55.5 | 49.99 | 1 | 98.15 | Connected to grid
Site A | Installer | Logger/50KTL-M0(SiteA) | 2026-04-07 14:55:00 DST | 49.876 | 50.853 | 277.9 | 298838.71 | 55.3 | 50.01 | 1 | 98.15 | Connected to grid
Site A | Installer | Logger/50KTL-M0(SiteA) | 2026-04-07 15:00:00 DST | 49.369 | 50.32 | 282.06 | 298842.92 | 55.3 | 50.03 | 1 | 98.05 | Connected to grid
Site A | Installer | Logger/50KTL-M0(SiteA) | 2026-04-07 15:05:00 DST | 49.121 | 50.083 | 286.18 | 298847.14 | 55.3 | 49.98 | 1 | 98.05 | Connected to grid
Site A | Installer | Logger/50KTL-M0(SiteA) | 2026-04-07 15:10:00 DST | 48.801 | 49.757 | 290.28 | 298851.35 | 55.1 | 50 | 1 | 98.05 | Connected to grid
Site A | Installer | Logger/50KTL-M0(SiteA) | 2026-04-07 15:15:00 DST | 48.413 | 49.361 | 294.31 | 298855.46 | 55.1 | 50.02 | 1 | 98.05 | Connected to grid
Site A | Installer | Logger/50KTL-M0(SiteA) | 2026-04-07 15:20:00 DST | 48.131 | 49.078 | 298.35 | 298859.6 | 55.1 | 50.02 | 1 | 98.05 | Connected to grid
Site A | Installer | Logger/50KTL-M0(SiteA) | 2026-04-07 15:25:00 DST | 47.463 | 48.363 | 302.35 | 298863.68 | 55.1 | 50 | 1 | 98.15 | Connected to grid
Site A | Installer | Logger/50KTL-M0(SiteA) | 2026-04-07 15:30:00 DST | 46.763 | 47.649 | 306.24 | 298867.71 | 54.9 | 49.99 | 1 | 98.15 | Connected to grid
Site A | Installer | Logger/50KTL-M0(SiteA) | 2026-04-07 15:35:00 DST | 46.038 | 46.911 | 310.12 | 298871.63 | 54.7 | 49.98 | 1 | 98.15 | Connected to grid
Site A | Installer | Logger/50KTL-M0(SiteA) | 2026-04-07 15:40:00 DST | 45.357 | 46.217 | 313.93 | 298875.57 | 54.7 | 49.96 | 1 | 98.15 | Connected to grid
Site A | Installer | Logger/50KTL-M0(SiteA) | 2026-04-07 15:45:00 DST | 44.5 | 45.334 | 317.68 | 298879.4 | 54.5 | 50 | 1 | 98.15 | Connected to grid
Site A | Installer | Logger/50KTL-M0(SiteA) | 2026-04-07 15:50:00 DST | 43.724 | 44.544 | 321.33 | 298883.16 | 54.1 | 49.99 | 1 | 98.15 | Connected to grid
Site A | Installer | Logger/50KTL-M0(SiteA) | 2026-04-07 15:55:00 DST | 42.773 | 43.575 | 324.94 | 298886.83 | 53.9 | 49.99 | 1 | 98.15 | Connected to grid
Site A | Installer | Logger/50KTL-M0(SiteA) | 2026-04-07 16:00:00 DST | 42.344 | 43.138 | 328.5 | 298890.46 | 53.7 | 50.03 | 1 | 98.15 | Connected to grid
Site A | Installer | Logger/50KTL-M0(SiteA) | 2026-04-07 16:05:00 DST | 41.538 | 42.312 | 332 | 298894.05 | 53.3 | 50 | 1 | 98.15 | Connected to grid
Site A | Installer | Logger/50KTL-M0(SiteA) | 2026-04-07 16:10:00 DST | 40.905 | 41.668 | 335.39 | 298897.55 | 52.9 | 49.98 | 1 | 98.15 | Connected to grid
Site A | Installer | Logger/50KTL-M0(SiteA) | 2026-04-07 16:15:00 DST | 40.073 | 40.803 | 338.79 | 298901 | 52.7 | 50.01 | 1 | 98.15 | Connected to grid
Site A | Installer | Logger/50KTL-M0(SiteA) | 2026-04-07 16:20:00 DST | 39.289 | 40.001 | 342.1 | 298904.38 | 52.3 | 50.01 | 1 | 98.15 | Connected to grid
Site A | Installer | Logger/50KTL-M0(SiteA) | 2026-04-07 16:25:00 DST | 38.495 | 39.188 | 345.34 | 298907.7 | 51.9 | 49.97 | 1 | 98.15 | Connected to grid
Site A | Installer | Logger/50KTL-M0(SiteA) | 2026-04-07 16:30:00 DST | 37.567 | 38.24 | 348.52 | 298910.95 | 51.9 | 50.01 | 1 | 98.25 | Connected to grid
Site A | Installer | Logger/50KTL-M0(SiteA) | 2026-04-07 16:35:00 DST | 36.716 | 37.362 | 351.58 | 298914.09 | 51.9 | 49.99 | 1 | 98.27 | Connected to grid
Site A | Installer | Logger/50KTL-M0(SiteA) | 2026-04-07 16:40:00 DST | 35.903 | 36.535 | 354.63 | 298917.2 | 51.9 | 49.97 | 1 | 98.28 | Connected to grid
Site A | Installer | Logger/50KTL-M0(SiteA) | 2026-04-07 16:45:00 DST | 34.771 | 35.372 | 357.59 | 298920.21 | 51.9 | 49.99 | 1 | 98.29 | Connected to grid
Site A | Installer | Logger/50KTL-M0(SiteA) | 2026-04-07 16:50:00 DST | 33.662 | 34.248 | 360.45 | 298923.14 | 51.9 | 49.98 | 1 | 98.29 | Connected to grid
Site A | Installer | Logger/50KTL-M0(SiteA) | 2026-04-07 16:55:00 DST | 32.606 | 33.17 | 363.17 | 298925.9 | 51.7 | 49.98 | 1 | 98.29 | Connected to grid
Site A | Installer | Logger/50KTL-M0(SiteA) | 2026-04-07 17:00:00 DST | 31.669 | 32.204 | 365.85 | 298928.66 | 51.7 | 50.02 | 1 | 98.34 | Connected to grid
Site A | Installer | Logger/50KTL-M0(SiteA) | 2026-04-07 17:05:00 DST | 30.579 | 31.103 | 368.4 | 298931.3 | 51.3 | 50.07 | 1 | 98.34 | Connected to grid
Site A | Installer | Logger/50KTL-M0(SiteA) | 2026-04-07 17:10:00 DST | 29.576 | 30.171 | 370.92 | 298933.86 | 51.1 | 50 | 1 | 98.05 | Connected to grid
Site A | Installer | Logger/50KTL-M0(SiteA) | 2026-04-07 17:15:00 DST | 28.337 | 28.901 | 373.32 | 298936.28 | 50.7 | 49.97 | 1 | 98.05 | Connected to grid
Site A | Installer | Logger/50KTL-M0(SiteA) | 2026-04-07 17:20:00 DST | 27.383 | 27.916 | 375.65 | 298938.65 | 50.5 | 49.98 | 1 | 98.05 | Connected to grid
Site A | Installer | Logger/50KTL-M0(SiteA) | 2026-04-07 17:25:00 DST | 26.1 | 26.617 | 377.9 | 298940.96 | 50.1 | 49.95 | 1 | 98.05 | Connected to grid
Site A | Installer | Logger/50KTL-M0(SiteA) | 2026-04-07 17:30:00 DST | 25.077 | 25.573 | 380.03 | 298943.14 | 49.5 | 50.02 | 1 | 98.05 | Connected to grid
Site A | Installer | Logger/50KTL-M0(SiteA) | 2026-04-07 17:35:00 DST | 23.983 | 24.455 | 382.08 | 298945.22 | 48.9 | 50.02 | 1 | 98.05 | Connected to grid
Site A | Installer | Logger/50KTL-M0(SiteA) | 2026-04-07 17:40:00 DST | 22.569 | 23.013 | 384.02 | 298947.2 | 48.3 | 49.97 | 1 | 98.15 | Connected to grid
Site A | Installer | Logger/50KTL-M0(SiteA) | 2026-04-07 17:45:00 DST | 21.364 | 21.782 | 385.86 | 298949.08 | 47 | 49.98 | 1 | 98.15 | Connected to grid
Site A | Installer | Logger/50KTL-M0(SiteA) | 2026-04-07 17:50:00 DST | 20.251 | 20.65 | 387.58 | 298950.84 | 45.8 | 49.99 | 1 | 98.15 | Connected to grid
Site A | Installer | Logger/50KTL-M0(SiteA) | 2026-04-07 17:55:00 DST | 18.641 | 19.016 | 389.2 | 298952.48 | 44.8 | 49.94 | 1 | 98.15 | Connected to grid
Site A | Installer | Logger/50KTL-M0(SiteA) | 2026-04-07 18:00:00 DST | 17.547 | 17.888 | 390.71 | 298954.05 | 44 | 50.04 | 1 | 98.15 | Connected to grid
Site A | Installer | Logger/50KTL-M0(SiteA) | 2026-04-07 18:05:00 DST | 16.404 | 16.722 | 392.13 | 298955.47 | 43.4 | 50.07 | 1 | 98.11 | Connected to grid
Site A | Installer | Logger/50KTL-M0(SiteA) | 2026-04-07 18:10:00 DST | 15.151 | 15.446 | 393.43 | 298956.83 | 42.8 | 49.99 | 1 | 98.11 | Connected to grid
Site A | Installer | Logger/50KTL-M0(SiteA) | 2026-04-07 18:15:00 DST | 13.921 | 14.208 | 394.65 | 298958.04 | 42.4 | 49.98 | 1 | 98.11 | Connected to grid
Site A | Installer | Logger/50KTL-M0(SiteA) | 2026-04-07 18:20:00 DST | 12.562 | 12.815 | 395.75 | 298959.19 | 42 | 49.99 | 1 | 98.04 | Connected to grid
Site A | Installer | Logger/50KTL-M0(SiteA) | 2026-04-07 18:25:00 DST | 11.177 | 11.407 | 396.74 | 298960.2 | 41.6 | 49.95 | 1 | 97.97 | Connected to grid
Site A | Installer | Logger/50KTL-M0(SiteA) | 2026-04-07 18:30:00 DST | 10.001 | 10.207 | 397.63 | 298961.08 | 41.4 | 49.98 | 1 | 97.97 | Connected to grid
Site A | Installer | Logger/50KTL-M0(SiteA) | 2026-04-07 18:35:00 DST | 8.573 | 8.75 | 398.4 | 298961.89 | 41 | 50.02 | 1 | 97.97 | Connected to grid
Site A | Installer | Logger/50KTL-M0(SiteA) | 2026-04-07 18:40:00 DST | 7.363 | 7.503 | 399.07 | 298962.56 | 40.6 | 49.93 | 1 | 98.11 | Connected to grid
Site A | Installer | Logger/50KTL-M0(SiteA) | 2026-04-07 18:45:00 DST | 5.992 | 6.108 | 399.62 | 298963.14 | 40.2 | 49.98 | 1 | 98.11 | Connected to grid
Site A | Installer | Logger/50KTL-M0(SiteA) | 2026-04-07 18:50:00 DST | 5.241 | 5.343 | 400.1 | 298963.64 | 39.8 | 49.98 | 1 | 98.11 | Connected to grid
Site A | Installer | Logger/50KTL-M0(SiteA) | 2026-04-07 18:55:00 DST | 1.788 | 1.862 | 400.41 | 298963.95 | 39.4 | 49.95 | 1 | 95.94 | Connected to grid
Site A | Installer | Logger/50KTL-M0(SiteA) | 2026-04-07 19:00:00 DST | 3.747 | 3.838 | 400.61 | 298964.17 | 39 | 50.03 | 1 | 97.63 | Connected to grid
Site A | Installer | Logger/50KTL-M0(SiteA) | 2026-04-07 19:05:00 DST | 3.419 | 3.519 | 400.91 | 298964.47 | 38.4 | 50.04 | 1 | 97.15 | Connected to grid
Site A | Installer | Logger/50KTL-M0(SiteA) | 2026-04-07 19:10:00 DST | 3.263 | 3.377 | 401.19 | 298964.75 | 38 | 49.95 | 1 | 96.63 | Connected to grid
Site A | Installer | Logger/50KTL-M0(SiteA) | 2026-04-07 19:15:00 DST | 2.757 | 2.854 | 401.44 | 298965.03 | 37.6 | 49.98 | 1 | 96.54 | Connected to grid
Site A | Installer | Logger/50KTL-M0(SiteA) | 2026-04-07 19:20:00 DST | 2.154 | 2.224 | 401.64 | 298965.24 | 37.2 | 50.01 | 1 | 96.55 | Connected to grid
Site A | Installer | Logger/50KTL-M0(SiteA) | 2026-04-07 19:25:00 DST | 1.508 | 1.587 | 401.8 | 298965.38 | 36.8 | 49.92 | 1 | 95.08 | Connected to grid
Site A | Installer | Logger/50KTL-M0(SiteA) | 2026-04-07 19:30:00 DST | 1.116 | 1.183 | 401.91 | 298965.5 | 36.4 | 49.97 | 1 | 94.42 | Connected to grid
Site A | Installer | Logger/50KTL-M0(SiteA) | 2026-04-07 19:35:00 DST | 0.918 | 0.987 | 401.99 | 298965.6 | 36 | 49.98 | 1 | 93.05 | Connected to grid
Site A | Installer | Logger/50KTL-M0(SiteA) | 2026-04-07 19:40:00 DST | 0.77 | 0.842 | 402.06 | 298965.66 | 35.6 | 49.93 | 1 | 91.3 | Connected to grid
Site A | Installer | Logger/50KTL-M0(SiteA) | 2026-04-07 19:45:00 DST | 0.603 | 0.66 | 402.12 | 298965.74 | 35.2 | 49.99 | 1 | 91.36 | Connected to grid
Site A | Installer | Logger/50KTL-M0(SiteA) | 2026-04-07 19:50:00 DST | 0.398 | 0.479 | 402.16 | 298965.79 | 35 | 49.99 | 1 | 84.86 | Connected to grid
Site A | Installer | Logger/50KTL-M0(SiteA) | 2026-04-07 19:55:00 DST | 0.249 | 0.295 | 402.18 | 298965.81 | 34.6 | 49.94 | 1 | 81.87 | Connected to grid
Site A | Installer | Logger/50KTL-M0(SiteA) | 2026-04-07 20:00:00 DST | 0.097 | 0.122 | 402.2 | 298965.86 | 34.4 | 50.02 | 1 | 79.78 | Connected to grid
Site A | Installer | Logger/50KTL-M0(SiteA) | 2026-04-07 20:05:00 DST | 0.037 | 0.051 | 402.2 | 298965.89 | 34 | 50.07 | 1 | 78.73 | Connected to grid
Site A | Installer | Logger/50KTL-M0(SiteA) | 2026-04-07 20:10:00 DST | 0 | 0 | 402.21 | 298965.91 | 33.6 | 50.02 | 0 | 0 | Connected to grid
Site A | Installer | Logger/50KTL-M0(SiteA) | 2026-04-07 20:15:00 DST | 0 | 0 | 402.21 | 298965.92 | 33.4 | 49.98 | 0 | 0 | Standby: detecting sunlight
Site A | Installer | Logger/50KTL-M0(SiteA) | 2026-04-07 20:20:00 DST | 0 | 0 | 402.21 | 298965.92 | 33 | 50 | 0 | 0 | Standby: detecting sunlight
Site A | Installer | Logger/50KTL-M0(SiteA) | 2026-04-07 20:25:00 DST | 0 | 0 | 402.21 | 298965.92 | 32.8 | 50.01 | 0 | 0 | Standby: initializing
Site A | Installer | Logger/50KTL-M0(SiteA) | 2026-04-07 20:30:00 DST | 0 | 0 | 402.21 | 298965.92 | 32.6 | 50.01 | 0 | 0 | Standby: initializing
Site A | Installer | Logger/50KTL-M0(SiteA) | 2026-04-07 20:35:00 DST | 0 | 0 | 402.21 | 298965.92 | 32.3 | 0 | 0 | 0 | Standby: no sunlight
Site A | Installer | Logger/50KTL-M0(SiteA) | 2026-04-08 00:00:00 DST | 0 | 0 | 0 | 298965.92 | 22.1 | 0 | 0 | 0 | Standby: no sunlight
Site A | Installer | Logger/50KTL-M0(SiteA) | 2026-04-08 06:40:00 DST | 0 | 0 | 0 | 298965.92 | 15.9 | 0 | 0 | 0 | Standby: initializing
Site A | Installer | Logger/50KTL-M0(SiteA) | 2026-04-08 06:45:00 DST | 0 | 0 | 0 | 298965.92 | 15.9 | 49.98 | 0 | 0 | Standby: detecting sunlight
Site A | Installer | Logger/50KTL-M0(SiteA) | 2026-04-08 06:50:00 DST | 0 | 0 | 0 | 298965.92 | 15.7 | 49.98 | 0 | 0 | Standby: detecting sunlight
Site A | Installer | Logger/50KTL-M0(SiteA) | 2026-04-08 06:55:00 DST | 0.1 | 0.12 | 0 | 298965.93 | 15.5 | 49.95 | 0.999 | 78.11 | Connected to grid
Site A | Installer | Logger/50KTL-M0(SiteA) | 2026-04-08 07:00:00 DST | 0.204 | 0.257 | 0.01 | 298965.94 | 15.7 | 50.03 | 1 | 79.27 | Connected to grid
Site A | Installer | Logger/50KTL-M0(SiteA) | 2026-04-08 07:05:00 DST | 0.322 | 0.398 | 0.03 | 298965.98 | 15.7 | 50 | 1 | 81.02 | Connected to grid
Site A | Installer | Logger/50KTL-M0(SiteA) | 2026-04-08 07:10:00 DST | 0.503 | 0.583 | 0.07 | 298966.02 | 15.7 | 49.94 | 1 | 87.3 | Connected to grid
Site A | Installer | Logger/50KTL-M0(SiteA) | 2026-04-08 07:15:00 DST | 0.664 | 0.733 | 0.12 | 298966.09 | 15.7 | 49.99 | 1 | 90.8 | Connected to grid
Site A | Installer | Logger/50KTL-M0(SiteA) | 2026-04-08 07:20:00 DST | 0.842 | 0.9 | 0.18 | 298966.16 | 15.9 | 49.99 | 1 | 92.67 | Connected to grid
Site A | Installer | Logger/50KTL-M0(SiteA) | 2026-04-08 07:25:00 DST | 1.041 | 1.126 | 0.26 | 298966.25 | 15.9 | 49.97 | 1 | 92.8 | Connected to grid
Site A | Installer | Logger/50KTL-M0(SiteA) | 2026-04-08 07:30:00 DST | 1.3 | 1.39 | 0.36 | 298966.35 | 16.1 | 49.99 | 1 | 93.6 | Connected to grid
Site A | Installer | Logger/50KTL-M0(SiteA) | 2026-04-08 07:35:00 DST | 1.654 | 1.744 | 0.48 | 298966.48 | 16.3 | 50.02 | 1 | 94.87 | Connected to grid
Site A | Installer | Logger/50KTL-M0(SiteA) | 2026-04-08 07:40:00 DST | 2.096 | 2.196 | 0.63 | 298966.66 | 16.3 | 49.99 | 1 | 95.68 | Connected to grid
Site A | Installer | Logger/50KTL-M0(SiteA) | 2026-04-08 07:45:00 DST | 2.661 | 2.758 | 0.83 | 298966.87 | 16.5 | 49.97 | 1 | 96.79 | Connected to grid
Site A | Installer | Logger/50KTL-M0(SiteA) | 2026-04-08 07:50:00 DST | 3.304 | 3.408 | 1.08 | 298967.1 | 16.7 | 49.99 | 1 | 96.95 | Connected to grid
Site A | Installer | Logger/50KTL-M0(SiteA) | 2026-04-08 07:55:00 DST | 3.981 | 4.082 | 1.38 | 298967.41 | 16.9 | 49.93 | 1 | 97.49 | Connected to grid
Site A | Installer | Logger/50KTL-M0(SiteA) | 2026-04-08 08:00:00 DST | 4.78 | 4.892 | 1.75 | 298967.81 | 17.1 | 49.99 | 1 | 97.68 | Connected to grid
Site A | Installer | Logger/50KTL-M0(SiteA) | 2026-04-08 08:05:00 DST | 5.944 | 6.067 | 2.19 | 298968.25 | 17.1 | 49.98 | 1 | 97.99 | Connected to grid
Site A | Installer | Logger/50KTL-M0(SiteA) | 2026-04-08 08:10:00 DST | 7.218 | 7.358 | 2.74 | 298968.8 | 17.3 | 49.97 | 1 | 98.07 | Connected to grid
Site A | Installer | Logger/50KTL-M0(SiteA) | 2026-04-08 08:15:00 DST | 8.388 | 8.534 | 3.39 | 298969.5 | 17.5 | 50 | 1 | 98.3 | Connected to grid
Site A | Installer | Logger/50KTL-M0(SiteA) | 2026-04-08 08:20:00 DST | 9.608 | 9.774 | 4.15 | 298970.28 | 17.7 | 50 | 1 | 98.3 | Connected to grid
Site A | Installer | Logger/50KTL-M0(SiteA) | 2026-04-08 08:25:00 DST | 10.922 | 11.108 | 5 | 298971.12 | 18 | 49.99 | 1 | 98.3 | Connected to grid
Site A | Installer | Logger/50KTL-M0(SiteA) | 2026-04-08 08:30:00 DST | 12.129 | 12.334 | 5.96 | 298972.11 | 18.2 | 49.98 | 1 | 98.3 | Connected to grid
Site A | Installer | Logger/50KTL-M0(SiteA) | 2026-04-08 08:35:00 DST | 13.504 | 13.729 | 7.03 | 298973.19 | 18.6 | 49.96 | 1 | 98.33 | Connected to grid
Site A | Installer | Logger/50KTL-M0(SiteA) | 2026-04-08 08:40:00 DST | 14.837 | 15.083 | 8.22 | 298974.4 | 18.8 | 50 | 1 | 98.33 | Connected to grid
Site A | Installer | Logger/50KTL-M0(SiteA) | 2026-04-08 08:45:00 DST | 16.017 | 16.282 | 9.5 | 298975.74 | 19.2 | 50.01 | 1 | 98.44 | Connected to grid
Site A | Installer | Logger/50KTL-M0(SiteA) | 2026-04-08 08:50:00 DST | 17.51 | 17.8 | 10.91 | 298977.14 | 19.6 | 49.99 | 1 | 98.36 | Connected to grid
Site A | Installer | Logger/50KTL-M0(SiteA) | 2026-04-08 08:55:00 DST | 18.838 | 19.15 | 12.43 | 298978.71 | 20 | 50 | 1 | 98.36 | Connected to grid
Site A | Installer | Logger/50KTL-M0(SiteA) | 2026-04-08 09:00:00 DST | 20.163 | 20.497 | 14.06 | 298980.39 | 20.2 | 49.98 | 1 | 98.36 | Connected to grid
Site A | Installer | Logger/50KTL-M0(SiteA) | 2026-04-08 09:05:00 DST | 21.545 | 21.907 | 15.78 | 298982.14 | 20.6 | 49.99 | 1 | 98.36 | Connected to grid
Site A | Installer | Logger/50KTL-M0(SiteA) | 2026-04-08 09:10:00 DST | 22.664 | 23.047 | 17.63 | 298984.02 | 21.2 | 49.99 | 1 | 98.36 | Connected to grid
Site A | Installer | Logger/50KTL-M0(SiteA) | 2026-04-08 09:15:00 DST | 24.076 | 24.48 | 19.59 | 298986.04 | 21.6 | 49.99 | 1 | 98.36 | Connected to grid
Site A | Installer | Logger/50KTL-M0(SiteA) | 2026-04-08 09:20:00 DST | 25.361 | 25.789 | 21.63 | 298988.13 | 22.2 | 50.01 | 1 | 98.36 | Connected to grid
Site A | Installer | Logger/50KTL-M0(SiteA) | 2026-04-08 09:25:00 DST | 26.597 | 27.046 | 23.81 | 298990.33 | 22.6 | 50.03 | 1 | 98.36 | Connected to grid
Site A | Installer | Logger/50KTL-M0(SiteA) | 2026-04-08 09:30:00 DST | 27.972 | 28.446 | 26.09 | 298992.66 | 23.2 | 49.99 | 1 | 98.36 | Connected to grid
Site A | Installer | Logger/50KTL-M0(SiteA) | 2026-04-08 09:35:00 DST | 29.218 | 29.721 | 28.48 | 298995.1 | 23.8 | 49.99 | 1 | 98.26 | Connected to grid
Site A | Installer | Logger/50KTL-M0(SiteA) | 2026-04-08 09:40:00 DST | 30.31 | 30.837 | 30.94 | 298997.62 | 24.4 | 50.03 | 1 | 98.26 | Connected to grid
Site A | Installer | Logger/50KTL-M0(SiteA) | 2026-04-08 09:45:00 DST | 31.53 | 32.079 | 33.53 | 299000.26 | 25 | 50.01 | 1 | 98.26 | Connected to grid
Site A | Installer | Logger/50KTL-M0(SiteA) | 2026-04-08 09:50:00 DST | 32.636 | 33.217 | 36.21 | 299003.02 | 25.6 | 49.99 | 1 | 98.26 | Connected to grid
Site A | Installer | Logger/50KTL-M0(SiteA) | 2026-04-08 09:55:00 DST | 33.885 | 34.501 | 38.96 | 299005.83 | 26.2 | 50.04 | 1 | 98.26 | Connected to grid
Site A | Installer | Logger/50KTL-M0(SiteA) | 2026-04-08 10:00:00 DST | 35.051 | 35.682 | 41.84 | 299008.76 | 27 | 49.96 | 1 | 98.24 | Connected to grid
Site A | Installer | Logger/50KTL-M0(SiteA) | 2026-04-08 10:05:00 DST | 35.972 | 36.62 | 44.81 | 299011.79 | 27.6 | 49.96 | 1 | 98.23 | Connected to grid
Site A | Installer | Logger/50KTL-M0(SiteA) | 2026-04-08 10:10:00 DST | 37.132 | 37.801 | 47.87 | 299014.93 | 28.2 | 50.03 | 1 | 98.23 | Connected to grid
Site A | Installer | Logger/50KTL-M0(SiteA) | 2026-04-08 10:15:00 DST | 38.099 | 38.908 | 50.98 | 299018.14 | 29 | 50 | 1 | 97.92 | Connected to grid
Site A | Installer | Logger/50KTL-M0(SiteA) | 2026-04-08 10:20:00 DST | 39.158 | 39.985 | 54.21 | 299021.38 | 30.6 | 49.98 | 1 | 97.92 | Connected to grid
Site A | Installer | Logger/50KTL-M0(SiteA) | 2026-04-08 10:25:00 DST | 40.054 | 40.905 | 57.51 | 299024.79 | 32.9 | 50.04 | 1 | 97.93 | Connected to grid
Site A | Installer | Logger/50KTL-M0(SiteA) | 2026-04-08 10:30:00 DST | 41.1 | 41.982 | 60.91 | 299028.26 | 34.7 | 49.99 | 1 | 97.93 | Connected to grid
Site A | Installer | Logger/50KTL-M0(SiteA) | 2026-04-08 10:35:00 DST | 42.01 | 42.911 | 64.34 | 299031.8 | 36.1 | 49.99 | 1 | 97.93 | Connected to grid
Site A | Installer | Logger/50KTL-M0(SiteA) | 2026-04-08 10:40:00 DST | 42.957 | 43.906 | 67.89 | 299035.39 | 37.3 | 50.03 | 1 | 97.93 | Connected to grid
Site A | Installer | Logger/50KTL-M0(SiteA) | 2026-04-08 10:45:00 DST | 43.787 | 44.754 | 71.52 | 299039.12 | 38.5 | 49.97 | 1 | 97.83 | Connected to grid
Site A | Installer | Logger/50KTL-M0(SiteA) | 2026-04-08 10:50:00 DST | 44.653 | 45.634 | 75.21 | 299042.9 | 39.5 | 49.96 | 1 | 97.83 | Connected to grid
Site A | Installer | Logger/50KTL-M0(SiteA) | 2026-04-08 10:55:00 DST | 45.22 | 46.228 | 78.92 | 299046.72 | 40.5 | 50.02 | 1 | 97.83 | Connected to grid
Site A | Installer | Logger/50KTL-M0(SiteA) | 2026-04-08 11:00:00 DST | 45.726 | 46.745 | 82.72 | 299050.58 | 41.3 | 49.98 | 1 | 97.83 | Connected to grid
Site A | Installer | Logger/50KTL-M0(SiteA) | 2026-04-08 11:05:00 DST | 46.59 | 47.628 | 86.58 | 299054.5 | 42.3 | 49.95 | 1 | 97.83 | Connected to grid
Site A | Installer | Logger/50KTL-M0(SiteA) | 2026-04-08 11:10:00 DST | 47.19 | 48.257 | 90.49 | 299058.54 | 43.3 | 50 | 1 | 97.83 | Connected to grid
Site A | Installer | Logger/50KTL-M0(SiteA) | 2026-04-08 11:15:00 DST | 47.771 | 48.87 | 94.43 | 299062.55 | 44.1 | 50 | 1 | 97.83 | Connected to grid
Site A | Installer | Logger/50KTL-M0(SiteA) | 2026-04-08 11:20:00 DST | 48.287 | 49.399 | 98.45 | 299066.68 | 44.9 | 49.98 | 1 | 97.71 | Connected to grid
Site A | Installer | Logger/50KTL-M0(SiteA) | 2026-04-08 11:25:00 DST | 49.268 | 50.402 | 102.48 | 299070.85 | 45.9 | 50.03 | 1 | 97.71 | Connected to grid
Site A | Installer | Logger/50KTL-M0(SiteA) | 2026-04-08 11:30:00 DST | 49.522 | 50.667 | 106.62 | 299075.1 | 46.5 | 50.01 | 1 | 97.71 | Connected to grid
Site A | Installer | Logger/50KTL-M0(SiteA) | 2026-04-08 11:35:00 DST | 50.525 | 51.688 | 110.8 | 299079.32 | 47.5 | 50.02 | 1 | 97.71 | Connected to grid
Site A | Installer | Logger/50KTL-M0(SiteA) | 2026-04-08 11:40:00 DST | 51.137 | 52.306 | 115.06 | 299083.68 | 48.3 | 50.02 | 1 | 97.71 | Connected to grid
Site A | Installer | Logger/50KTL-M0(SiteA) | 2026-04-08 11:45:00 DST | 51.764 | 52.955 | 119.35 | 299088.09 | 49.1 | 50.01 | 1 | 97.71 | Connected to grid
Site A | Installer | Logger/50KTL-M0(SiteA) | 2026-04-08 11:50:00 DST | 52.119 | 53.318 | 123.65 | 299092.48 | 49.7 | 50 | 1 | 97.71 | Connected to grid
Site A | Installer | Logger/50KTL-M0(SiteA) | 2026-04-08 11:55:00 DST | 52.558 | 53.593 | 128.02 | 299096.98 | 50.5 | 50.03 | 1 | 98.06 | Connected to grid
Site A | Installer | Logger/50KTL-M0(SiteA) | 2026-04-08 12:00:00 DST | 53.059 | 54.308 | 132.43 | 299101.49 | 51.3 | 49.98 | 1 | 97.7 | Connected to grid
Site A | Installer | Logger/50KTL-M0(SiteA) | 2026-04-08 12:05:00 DST | 53.406 | 54.663 | 136.88 | 299106.07 | 51.9 | 49.96 | 1 | 97.7 | Connected to grid
Site A | Installer | Logger/50KTL-M0(SiteA) | 2026-04-08 12:10:00 DST | 53.822 | 55.089 | 141.32 | 299110.58 | 52.5 | 49.98 | 1 | 97.7 | Connected to grid
Site A | Installer | Logger/50KTL-M0(SiteA) | 2026-04-08 12:15:00 DST | 53.752 | 54.843 | 145.82 | 299115.2 | 52.7 | 50.03 | 1 | 98.01 | Connected to grid
Site A | Installer | Logger/50KTL-M0(SiteA) | 2026-04-08 12:20:00 DST | 54.158 | 55.257 | 150.32 | 299119.79 | 52.7 | 50.04 | 1 | 98.01 | Connected to grid
Site A | Installer | Logger/50KTL-M0(SiteA) | 2026-04-08 12:25:00 DST | 54.81 | 55.917 | 154.88 | 299124.47 | 52.9 | 50.09 | 1 | 98.01 | Connected to grid
Site A | Installer | Logger/50KTL-M0(SiteA) | 2026-04-08 12:30:00 DST | 55 | 56.283 | 159.43 | 299129.11 | 53.1 | 50.02 | 1 | 97.72 | Connected to grid
Site A | Installer | Logger/50KTL-M0(SiteA) | 2026-04-08 12:35:00 DST | 55 | 56.1 | 164.04 | 299133.88 | 53.3 | 50 | 1 | 98.04 | Connected to grid
Site A | Installer | Logger/50KTL-M0(SiteA) | 2026-04-08 12:40:00 DST | 55 | 56.1 | 168.67 | 299138.59 | 53.5 | 50.02 | 1 | 98.04 | Connected to grid
Site A | Installer | Logger/50KTL-M0(SiteA) | 2026-04-08 12:45:00 DST | 55 | 56.1 | 173.26 | 299143.35 | 53.9 | 50.01 | 1 | 98.04 | Connected to grid
Site A | Installer | Logger/50KTL-M0(SiteA) | 2026-04-08 12:50:00 DST | 55 | 56.283 | 177.9 | 299148.03 | 54.1 | 49.99 | 1 | 97.72 | Connected to grid
Site A | Installer | Logger/50KTL-M0(SiteA) | 2026-04-08 12:55:00 DST | 55 | 56.1 | 182.55 | 299152.8 | 54.3 | 50.04 | 1 | 98.04 | Connected to grid
Site A | Installer | Logger/50KTL-M0(SiteA) | 2026-04-08 13:00:00 DST | 55 | 56.283 | 187.19 | 299157.55 | 54.5 | 50.05 | 1 | 97.72 | Connected to grid
Site A | Installer | Logger/50KTL-M0(SiteA) | 2026-04-08 13:05:00 DST | 55 | 56.283 | 191.79 | 299162.27 | 54.7 | 49.99 | 1 | 97.72 | Connected to grid
Site A | Installer | Logger/50KTL-M0(SiteA) | 2026-04-08 13:10:00 DST | 55 | 56.283 | 196.43 | 299167 | 54.9 | 50.01 | 1 | 97.72 | Connected to grid
Site A | Installer | Logger/50KTL-M0(SiteA) | 2026-04-08 13:15:00 DST | 55 | 56.283 | 201.07 | 299171.78 | 55.1 | 49.97 | 1 | 97.72 | Connected to grid
Site A | Installer | Logger/50KTL-M0(SiteA) | 2026-04-08 13:20:00 DST | 55 | 56.283 | 205.66 | 299176.52 | 55.3 | 49.98 | 1 | 97.72 | Connected to grid
Site A | Installer | Logger/50KTL-M0(SiteA) | 2026-04-08 13:25:00 DST | 55 | 56.283 | 210.31 | 299181.22 | 55.7 | 50.04 | 1 | 97.72 | Connected to grid
Site A | Installer | Logger/50KTL-M0(SiteA) | 2026-04-08 13:30:00 DST | 55 | 56.283 | 214.95 | 299186.01 | 55.7 | 50 | 1 | 97.72 | Connected to grid
Site A | Installer | Logger/50KTL-M0(SiteA) | 2026-04-08 13:35:00 DST | 55 | 56.283 | 219.59 | 299190.74 | 55.7 | 49.95 | 1 | 97.72 | Connected to grid
Site A | Installer | Logger/50KTL-M0(SiteA) | 2026-04-08 13:40:00 DST | 55 | 56.283 | 224.19 | 299195.44 | 55.9 | 50.04 | 1 | 97.72 | Connected to grid
Site A | Installer | Logger/50KTL-M0(SiteA) | 2026-04-08 13:45:00 DST | 55 | 56.278 | 228.83 | 299200.18 | 56.5 | 50.04 | 1 | 97.73 | Connected to grid
Site A | Installer | Logger/50KTL-M0(SiteA) | 2026-04-08 13:50:00 DST | 55 | 56.278 | 233.47 | 299204.94 | 56.9 | 50.02 | 1 | 97.73 | Connected to grid
Site A | Installer | Logger/50KTL-M0(SiteA) | 2026-04-08 13:55:00 DST | 55 | 56.289 | 238.11 | 299209.69 | 57.3 | 50.04 | 1 | 97.73 | Connected to grid
Site A | Installer | Logger/50KTL-M0(SiteA) | 2026-04-08 14:00:00 DST | 55 | 56.278 | 242.71 | 299214.38 | 57.3 | 50.06 | 1 | 97.73 | Connected to grid
Site A | Installer | Logger/50KTL-M0(SiteA) | 2026-04-08 14:05:00 DST | 55 | 56.278 | 247.35 | 299219.14 | 57.3 | 50.01 | 1 | 97.73 | Connected to grid
Site A | Installer | Logger/50KTL-M0(SiteA) | 2026-04-08 14:10:00 DST | 55 | 56.283 | 251.99 | 299223.91 | 57.3 | 50.03 | 1 | 97.72 | Connected to grid
Site A | Installer | Logger/50KTL-M0(SiteA) | 2026-04-08 14:15:00 DST | 55 | 56.283 | 256.58 | 299228.63 | 57.1 | 49.99 | 1 | 97.71 | Connected to grid
Site A | Installer | Logger/50KTL-M0(SiteA) | 2026-04-08 14:20:00 DST | 55 | 56.283 | 261.24 | 299233.35 | 57.1 | 50.04 | 1 | 97.72 | Connected to grid
Site A | Installer | Logger/50KTL-M0(SiteA) | 2026-04-08 14:25:00 DST | 55 | 56.1 | 265.88 | 299238.11 | 57.1 | 50 | 1 | 98.04 | Connected to grid
Site A | Installer | Logger/50KTL-M0(SiteA) | 2026-04-08 14:30:00 DST | 54.788 | 55.895 | 270.48 | 299242.83 | 57.1 | 50.03 | 1 | 98.04 | Connected to grid
Site A | Installer | Logger/50KTL-M0(SiteA) | 2026-04-08 14:35:00 DST | 54.26 | 55.356 | 275 | 299247.45 | 57.1 | 49.96 | 1 | 98.04 | Connected to grid
Site A | Installer | Logger/50KTL-M0(SiteA) | 2026-04-08 14:40:00 DST | 53.781 | 54.868 | 279.52 | 299252.07 | 57.1 | 50.04 | 1 | 98.04 | Connected to grid
Site A | Installer | Logger/50KTL-M0(SiteA) | 2026-04-08 14:45:00 DST | 53.743 | 54.821 | 284.01 | 299256.67 | 57.1 | 50.02 | 1 | 98.04 | Connected to grid
Site A | Installer | Logger/50KTL-M0(SiteA) | 2026-04-08 14:50:00 DST | 53.137 | 54.222 | 288.44 | 299261.28 | 56.9 | 49.98 | 1 | 98.02 | Connected to grid
Site A | Installer | Logger/50KTL-M0(SiteA) | 2026-04-08 14:55:00 DST | 52.773 | 53.839 | 292.87 | 299265.75 | 56.9 | 50.03 | 1 | 98.01 | Connected to grid
Site A | Installer | Logger/50KTL-M0(SiteA) | 2026-04-08 15:00:00 DST | 51.95 | 52.972 | 297.25 | 299270.22 | 56.7 | 50.03 | 1 | 98.07 | Connected to grid
Site A | Installer | Logger/50KTL-M0(SiteA) | 2026-04-08 15:05:00 DST | 51.446 | 52.459 | 301.56 | 299274.66 | 56.5 | 50 | 1 | 98.07 | Connected to grid
Site A | Installer | Logger/50KTL-M0(SiteA) | 2026-04-08 15:10:00 DST | 50.96 | 51.963 | 305.8 | 299279.01 | 56.3 | 49.94 | 1 | 98.07 | Connected to grid
Site A | Installer | Logger/50KTL-M0(SiteA) | 2026-04-08 15:15:00 DST | 50.249 | 51.238 | 310.03 | 299283.32 | 56.1 | 49.98 | 1 | 98.07 | Connected to grid
Site A | Installer | Logger/50KTL-M0(SiteA) | 2026-04-08 15:20:00 DST | 49.72 | 50.693 | 314.21 | 299287.6 | 55.9 | 50.01 | 1 | 98.08 | Connected to grid
Site A | Installer | Logger/50KTL-M0(SiteA) | 2026-04-08 15:25:00 DST | 49.167 | 50.299 | 318.34 | 299291.83 | 55.7 | 50.02 | 1 | 97.75 | Connected to grid
Site A | Installer | Logger/50KTL-M0(SiteA) | 2026-04-08 15:30:00 DST | 48.315 | 49.261 | 322.38 | 299295.97 | 55.5 | 49.99 | 1 | 98.08 | Connected to grid
Site A | Installer | Logger/50KTL-M0(SiteA) | 2026-04-08 15:35:00 DST | 48.106 | 49.213 | 326.41 | 299300.07 | 55.1 | 49.97 | 1 | 97.74 | Connected to grid
Site A | Installer | Logger/50KTL-M0(SiteA) | 2026-04-08 15:40:00 DST | 47.262 | 48.157 | 330.39 | 299304.15 | 54.9 | 49.98 | 1 | 98.14 | Connected to grid
Site A | Installer | Logger/50KTL-M0(SiteA) | 2026-04-08 15:45:00 DST | 46.567 | 47.451 | 334.31 | 299308.16 | 54.7 | 50.03 | 1 | 98.14 | Connected to grid
Site A | Installer | Logger/50KTL-M0(SiteA) | 2026-04-08 15:50:00 DST | 45.925 | 46.953 | 338.13 | 299312.1 | 54.3 | 49.96 | 1 | 97.82 | Connected to grid
Site A | Installer | Logger/50KTL-M0(SiteA) | 2026-04-08 15:55:00 DST | 44.991 | 45.979 | 341.93 | 299315.98 | 53.9 | 50.02 | 1 | 97.82 | Connected to grid
Site A | Installer | Logger/50KTL-M0(SiteA) | 2026-04-08 16:00:00 DST | 44.332 | 45.306 | 345.66 | 299319.82 | 53.7 | 50.03 | 1 | 97.9 | Connected to grid
Site A | Installer | Logger/50KTL-M0(SiteA) | 2026-04-08 16:05:00 DST | 43.555 | 44.516 | 349.31 | 299323.56 | 53.5 | 49.96 | 1 | 97.9 | Connected to grid
Site A | Installer | Logger/50KTL-M0(SiteA) | 2026-04-08 16:10:00 DST | 42.85 | 43.796 | 352.91 | 299327.22 | 53.5 | 49.93 | 1 | 97.9 | Connected to grid
Site A | Installer | Logger/50KTL-M0(SiteA) | 2026-04-08 16:15:00 DST | 41.862 | 42.76 | 356.47 | 299330.86 | 53.5 | 49.97 | 1 | 97.9 | Connected to grid
Site A | Installer | Logger/50KTL-M0(SiteA) | 2026-04-08 16:20:00 DST | 41.125 | 42.008 | 359.94 | 299334.42 | 53.5 | 50.02 | 1 | 97.9 | Connected to grid
Site A | Installer | Logger/50KTL-M0(SiteA) | 2026-04-08 16:25:00 DST | 40.072 | 40.928 | 363.31 | 299337.88 | 53.3 | 49.99 | 1 | 97.9 | Connected to grid
Site A | Installer | Logger/50KTL-M0(SiteA) | 2026-04-08 16:30:00 DST | 39.198 | 40.027 | 366.62 | 299341.26 | 53.3 | 50.02 | 1 | 97.9 | Connected to grid
Site A | Installer | Logger/50KTL-M0(SiteA) | 2026-04-08 16:35:00 DST | 38.632 | 39.449 | 369.83 | 299344.56 | 53.1 | 50 | 1 | 97.9 | Connected to grid
Site A | Installer | Logger/50KTL-M0(SiteA) | 2026-04-08 16:40:00 DST | 37.174 | 37.944 | 372.99 | 299347.74 | 52.9 | 49.96 | 1 | 97.9 | Connected to grid
Site A | Installer | Logger/50KTL-M0(SiteA) | 2026-04-08 16:45:00 DST | 35.911 | 36.655 | 376.04 | 299350.87 | 52.5 | 49.95 | 1 | 97.9 | Connected to grid
Site A | Installer | Logger/50KTL-M0(SiteA) | 2026-04-08 16:50:00 DST | 35.062 | 35.789 | 379.01 | 299353.91 | 52.3 | 50.02 | 1 | 97.9 | Connected to grid
Site A | Installer | Logger/50KTL-M0(SiteA) | 2026-04-08 16:55:00 DST | 33.971 | 34.665 | 381.86 | 299356.85 | 51.9 | 49.97 | 1 | 98 | Connected to grid
Site A | Installer | Logger/50KTL-M0(SiteA) | 2026-04-08 17:00:00 DST | 32.949 | 33.621 | 384.66 | 299359.68 | 51.5 | 50.01 | 1 | 98 | Connected to grid
Site A | Installer | Logger/50KTL-M0(SiteA) | 2026-04-08 17:05:00 DST | 31.769 | 32.404 | 387.37 | 299362.48 | 51.1 | 50.04 | 1 | 98 | Connected to grid
Site A | Installer | Logger/50KTL-M0(SiteA) | 2026-04-08 17:10:00 DST | 30.583 | 31.191 | 389.97 | 299365.12 | 50.9 | 49.97 | 1 | 98 | Connected to grid
Site A | Installer | Logger/50KTL-M0(SiteA) | 2026-04-08 17:15:00 DST | 29.553 | 30.144 | 392.46 | 299367.68 | 50.3 | 49.96 | 1 | 98.1 | Connected to grid
Site A | Installer | Logger/50KTL-M0(SiteA) | 2026-04-08 17:20:00 DST | 28.396 | 28.964 | 394.88 | 299370.12 | 49.9 | 50.03 | 1 | 98.04 | Connected to grid
Site A | Installer | Logger/50KTL-M0(SiteA) | 2026-04-08 17:25:00 DST | 27.029 | 27.563 | 397.19 | 299372.48 | 49.3 | 50 | 1 | 98.05 | Connected to grid
Site A | Installer | Logger/50KTL-M0(SiteA) | 2026-04-08 17:30:00 DST | 25.835 | 26.346 | 399.4 | 299374.73 | 48.9 | 50 | 1 | 98.05 | Connected to grid
Site A | Installer | Logger/50KTL-M0(SiteA) | 2026-04-08 17:35:00 DST | 24.58 | 25.064 | 401.48 | 299376.87 | 48.3 | 49.95 | 1 | 98.05 | Connected to grid
Site A | Installer | Logger/50KTL-M0(SiteA) | 2026-04-08 17:40:00 DST | 23.166 | 23.622 | 403.47 | 299378.89 | 47.5 | 49.97 | 1 | 98.05 | Connected to grid
Site A | Installer | Logger/50KTL-M0(SiteA) | 2026-04-08 17:45:00 DST | 21.804 | 22.234 | 405.35 | 299380.81 | 46.1 | 50.05 | 1 | 98.06 | Connected to grid
Site A | Installer | Logger/50KTL-M0(SiteA) | 2026-04-08 17:50:00 DST | 20.588 | 20.994 | 407.12 | 299382.61 | 44.9 | 50.02 | 1 | 98.07 | Connected to grid
Site A | Installer | Logger/50KTL-M0(SiteA) | 2026-04-08 17:55:00 DST | 19.339 | 19.718 | 408.77 | 299384.31 | 43.9 | 49.91 | 1 | 98.07 | Connected to grid
Site A | Installer | Logger/50KTL-M0(SiteA) | 2026-04-08 18:00:00 DST | 18.057 | 18.409 | 410.33 | 299385.91 | 43 | 50 | 1 | 98.05 | Connected to grid
Site A | Installer | Logger/50KTL-M0(SiteA) | 2026-04-08 18:05:00 DST | 16.702 | 17.028 | 411.79 | 299387.38 | 42.4 | 50.02 | 1 | 98.05 | Connected to grid
Site A | Installer | Logger/50KTL-M0(SiteA) | 2026-04-08 18:10:00 DST | 15.401 | 15.701 | 413.11 | 299388.75 | 41.8 | 49.94 | 1 | 98.05 | Connected to grid
Site A | Installer | Logger/50KTL-M0(SiteA) | 2026-04-08 18:15:00 DST | 13.979 | 14.26 | 414.34 | 299389.99 | 41.4 | 49.99 | 1 | 98.05 | Connected to grid
Site A | Installer | Logger/50KTL-M0(SiteA) | 2026-04-08 18:20:00 DST | 12.634 | 12.888 | 415.45 | 299391.14 | 40.8 | 49.97 | 1 | 98.05 | Connected to grid
Site A | Installer | Logger/50KTL-M0(SiteA) | 2026-04-08 18:25:00 DST | 11.343 | 11.576 | 416.46 | 299392.15 | 40.4 | 49.93 | 1 | 97.95 | Connected to grid
Site A | Installer | Logger/50KTL-M0(SiteA) | 2026-04-08 18:30:00 DST | 10.01 | 10.219 | 417.34 | 299393.08 | 39.8 | 49.95 | 1 | 97.95 | Connected to grid
Site A | Installer | Logger/50KTL-M0(SiteA) | 2026-04-08 18:35:00 DST | 8.663 | 8.844 | 418.12 | 299393.86 | 39.4 | 49.98 | 1 | 97.95 | Connected to grid
Site A | Installer | Logger/50KTL-M0(SiteA) | 2026-04-08 18:40:00 DST | 7.39 | 7.534 | 418.79 | 299394.55 | 38.8 | 49.96 | 1 | 98.1 | Connected to grid
Site A | Installer | Logger/50KTL-M0(SiteA) | 2026-04-08 18:45:00 DST | 6.268 | 6.426 | 419.36 | 299395.12 | 38.4 | 49.97 | 1 | 97.55 | Connected to grid
Site A | Installer | Logger/50KTL-M0(SiteA) | 2026-04-08 18:50:00 DST | 5.221 | 5.363 | 419.84 | 299395.62 | 38 | 50 | 1 | 97.53 | Connected to grid
Site A | Installer | Logger/50KTL-M0(SiteA) | 2026-04-08 18:55:00 DST | 4.291 | 4.388 | 420.24 | 299396.05 | 37.6 | 49.96 | 1 | 97.8 | Connected to grid
Site A | Installer | Logger/50KTL-M0(SiteA) | 2026-04-08 19:00:00 DST | 3.628 | 3.74 | 420.56 | 299396.37 | 37 | 50.02 | 1 | 97.05 | Connected to grid
Site A | Installer | Logger/50KTL-M0(SiteA) | 2026-04-08 19:05:00 DST | 2.908 | 3.012 | 420.84 | 299396.65 | 36.6 | 49.98 | 1 | 96.59 | Connected to grid
Site A | Installer | Logger/50KTL-M0(SiteA) | 2026-04-08 19:10:00 DST | 2.331 | 2.425 | 421.05 | 299396.9 | 36.2 | 49.94 | 1 | 96.1 | Connected to grid
Site A | Installer | Logger/50KTL-M0(SiteA) | 2026-04-08 19:15:00 DST | 1.905 | 1.996 | 421.23 | 299397.05 | 35.8 | 49.97 | 1 | 95.47 | Connected to grid
Site A | Installer | Logger/50KTL-M0(SiteA) | 2026-04-08 19:20:00 DST | 1.51 | 1.585 | 421.37 | 299397.22 | 35.4 | 49.99 | 1 | 95.12 | Connected to grid
Site A | Installer | Logger/50KTL-M0(SiteA) | 2026-04-08 19:25:00 DST | 1.24 | 1.315 | 421.48 | 299397.35 | 34.8 | 49.92 | 1 | 94.28 | Connected to grid
Site A | Installer | Logger/50KTL-M0(SiteA) | 2026-04-08 19:30:00 DST | 1.015 | 1.092 | 421.57 | 299397.44 | 34.6 | 49.99 | 1 | 92.89 | Connected to grid
Site A | Installer | Logger/50KTL-M0(SiteA) | 2026-04-08 19:35:00 DST | 0.851 | 0.908 | 421.65 | 299397.53 | 34.2 | 50.04 | 1 | 93.19 | Connected to grid
Site A | Installer | Logger/50KTL-M0(SiteA) | 2026-04-08 19:40:00 DST | 0.679 | 0.733 | 421.72 | 299397.57 | 33.8 | 49.91 | 1 | 91.12 | Connected to grid
Site A | Installer | Logger/50KTL-M0(SiteA) | 2026-04-08 19:45:00 DST | 0.532 | 0.598 | 421.77 | 299397.66 | 33.4 | 49.96 | 1 | 88.08 | Connected to grid
Site A | Installer | Logger/50KTL-M0(SiteA) | 2026-04-08 19:50:00 DST | 0.361 | 0.429 | 421.8 | 299397.71 | 33 | 50 | 1 | 83.47 | Connected to grid
Site A | Installer | Logger/50KTL-M0(SiteA) | 2026-04-08 19:55:00 DST | 0.225 | 0.273 | 421.83 | 299397.73 | 32.6 | 49.94 | 1 | 79.27 | Connected to grid
Site A | Installer | Logger/50KTL-M0(SiteA) | 2026-04-08 20:00:00 DST | 0.114 | 0.145 | 421.84 | 299397.75 | 32.2 | 50.03 | 1 | 79.78 | Connected to grid
Site A | Installer | Logger/50KTL-M0(SiteA) | 2026-04-08 20:05:00 DST | 0.042 | 0.053 | 421.85 | 299397.79 | 32 | 50.04 | 1 | 79.52 | Connected to grid
Site A | Installer | Logger/50KTL-M0(SiteA) | 2026-04-08 20:10:00 DST | 0 | 0 | 421.85 | 299397.8 | 31.6 | 49.99 | 0 | 0 | Connected to grid
Site A | Installer | Logger/50KTL-M0(SiteA) | 2026-04-08 20:15:00 DST | 0 | 0 | 421.85 | 299397.81 | 31.2 | 50.01 | 0 | 0 | Connected to grid
Site A | Installer | Logger/50KTL-M0(SiteA) | 2026-04-08 20:20:00 DST | 0 | 0 | 421.85 | 299397.81 | 31 | 50 | 0 | 0 | Standby: detecting sunlight
Site A | Installer | Logger/50KTL-M0(SiteA) | 2026-04-08 20:25:00 DST | 0 | 0 | 421.85 | 299397.81 | 30.6 | 49.96 | 0 | 0 | Standby: initializing
Site A | Installer | Logger/50KTL-M0(SiteA) | 2026-04-08 20:30:00 DST | 0 | 0 | 421.85 | 299397.81 | 30.4 | 49.96 | 0 | 0 | Standby: initializing
Site A | Installer | Logger/50KTL-M0(SiteA) | 2026-04-08 20:35:00 DST | 0 | 0 | 421.85 | 299397.81 | 30 | 0 | 0 | 0 | Standby: no sunlight
Site A | Installer | Logger/50KTL-M0(SiteA) | 2026-04-09 00:00:00 DST | 0 | 0 | 0 | 299397.81 | 20.2 | 0 | 0 | 0 | Standby: no sunlight
Site A | Installer | Logger/50KTL-M0(SiteA) | 2026-04-09 06:35:00 DST | 0 | 0 | 0 | 299397.81 | 15 | 0 | 0 | 0 | Standby: initializing
Site A | Installer | Logger/50KTL-M0(SiteA) | 2026-04-09 06:40:00 DST | 0 | 0 | 0 | 299397.81 | 15 | 49.96 | 0 | 0 | Standby: detecting sunlight
Site A | Installer | Logger/50KTL-M0(SiteA) | 2026-04-09 06:45:00 DST | 0 | 0 | 0 | 299397.81 | 14.8 | 49.97 | 0 | 0 | Standby: detecting sunlight
Site A | Installer | Logger/50KTL-M0(SiteA) | 2026-04-09 06:50:00 DST | 0.086 | 0.109 | 0 | 299397.81 | 14.6 | 49.98 | 1 | 82.97 | Connected to grid
Site A | Installer | Logger/50KTL-M0(SiteA) | 2026-04-09 06:55:00 DST | 0.165 | 0.205 | 0.01 | 299397.81 | 14.6 | 49.96 | 1 | 80.82 | Connected to grid
Site A | Installer | Logger/50KTL-M0(SiteA) | 2026-04-09 07:00:00 DST | 0.271 | 0.336 | 0.03 | 299397.86 | 14.6 | 50.03 | 1 | 80.67 | Connected to grid
Site A | Installer | Logger/50KTL-M0(SiteA) | 2026-04-09 07:05:00 DST | 0.437 | 0.514 | 0.06 | 299397.92 | 14.6 | 49.98 | 1 | 84.74 | Connected to grid
Site A | Installer | Logger/50KTL-M0(SiteA) | 2026-04-09 07:10:00 DST | 0.582 | 0.634 | 0.1 | 299397.93 | 14.6 | 49.92 | 1 | 91.48 | Connected to grid
Site A | Installer | Logger/50KTL-M0(SiteA) | 2026-04-09 07:15:00 DST | 0.739 | 0.802 | 0.15 | 299398 | 14.8 | 49.96 | 1 | 92.37 | Connected to grid
Site A | Installer | Logger/50KTL-M0(SiteA) | 2026-04-09 07:20:00 DST | 0.824 | 0.892 | 0.22 | 299398.09 | 14.8 | 49.99 | 1 | 92.41 | Connected to grid
Site A | Installer | Logger/50KTL-M0(SiteA) | 2026-04-09 07:25:00 DST | 1.117 | 1.181 | 0.31 | 299398.17 | 14.8 | 49.95 | 1 | 94.38 | Connected to grid
Site A | Installer | Logger/50KTL-M0(SiteA) | 2026-04-09 07:30:00 DST | 1.475 | 1.56 | 0.41 | 299398.27 | 15 | 50.01 | 1 | 94.55 | Connected to grid
Site A | Installer | Logger/50KTL-M0(SiteA) | 2026-04-09 07:35:00 DST | 1.953 | 2.032 | 0.55 | 299398.43 | 15.2 | 50 | 1 | 96.09 | Connected to grid
Site A | Installer | Logger/50KTL-M0(SiteA) | 2026-04-09 07:40:00 DST | 2.48 | 2.57 | 0.74 | 299398.63 | 15.4 | 49.96 | 1 | 96.59 | Connected to grid
Site A | Installer | Logger/50KTL-M0(SiteA) | 2026-04-09 07:45:00 DST | 3.092 | 3.178 | 0.97 | 299398.86 | 15.4 | 50 | 1 | 97.28 | Connected to grid
Site A | Installer | Logger/50KTL-M0(SiteA) | 2026-04-09 07:50:00 DST | 2.518 | 2.608 | 1.22 | 299399.13 | 15.6 | 49.99 | 1 | 96.57 | Connected to grid
Site A | Installer | Logger/50KTL-M0(SiteA) | 2026-04-09 07:55:00 DST | 2.385 | 2.469 | 1.43 | 299399.35 | 15.8 | 49.97 | 1 | 96.24 | Connected to grid
Site A | Installer | Logger/50KTL-M0(SiteA) | 2026-04-09 08:00:00 DST | 4.511 | 4.605 | 1.68 | 299399.6 | 16 | 49.96 | 1 | 97.96 | Connected to grid
Site A | Installer | Logger/50KTL-M0(SiteA) | 2026-04-09 08:05:00 DST | 4.903 | 4.996 | 2.05 | 299399.95 | 16 | 49.99 | 1 | 98.13 | Connected to grid
Site A | Installer | Logger/50KTL-M0(SiteA) | 2026-04-09 08:10:00 DST | 4.321 | 4.445 | 2.41 | 299400.37 | 16.2 | 49.93 | 1 | 97.2 | Connected to grid
Site A | Installer | Logger/50KTL-M0(SiteA) | 2026-04-09 08:15:00 DST | 8.842 | 8.988 | 2.95 | 299400.9 | 16.6 | 49.98 | 1 | 98.34 | Connected to grid
Site A | Installer | Logger/50KTL-M0(SiteA) | 2026-04-09 08:20:00 DST | 9.946 | 10.11 | 3.73 | 299401.68 | 16.6 | 49.99 | 1 | 98.34 | Connected to grid
Site A | Installer | Logger/50KTL-M0(SiteA) | 2026-04-09 08:25:00 DST | 11.152 | 11.334 | 4.61 | 299402.6 | 16.8 | 49.99 | 1 | 98.34 | Connected to grid
Site A | Installer | Logger/50KTL-M0(SiteA) | 2026-04-09 08:30:00 DST | 12.367 | 12.568 | 5.59 | 299403.59 | 17 | 49.99 | 1 | 98.34 | Connected to grid
Site A | Installer | Logger/50KTL-M0(SiteA) | 2026-04-09 08:35:00 DST | 13.421 | 13.641 | 6.67 | 299404.69 | 17.4 | 49.99 | 1 | 98.34 | Connected to grid
Site A | Installer | Logger/50KTL-M0(SiteA) | 2026-04-09 08:40:00 DST | 14.885 | 15.124 | 7.86 | 299405.92 | 17.6 | 50 | 1 | 98.44 | Connected to grid
Site A | Installer | Logger/50KTL-M0(SiteA) | 2026-04-09 08:45:00 DST | 16.195 | 16.453 | 9.16 | 299407.2 | 18 | 49.99 | 1 | 98.44 | Connected to grid
Site A | Installer | Logger/50KTL-M0(SiteA) | 2026-04-09 08:50:00 DST | 17.527 | 17.806 | 10.57 | 299408.65 | 18.2 | 49.98 | 1 | 98.44 | Connected to grid
Site A | Installer | Logger/50KTL-M0(SiteA) | 2026-04-09 08:55:00 DST | 18.738 | 19.038 | 12.06 | 299410.2 | 18.6 | 50 | 1 | 98.44 | Connected to grid
Site A | Installer | Logger/50KTL-M0(SiteA) | 2026-04-09 09:00:00 DST | 20.052 | 20.376 | 13.69 | 299411.84 | 19 | 49.96 | 1 | 98.44 | Connected to grid
Site A | Installer | Logger/50KTL-M0(SiteA) | 2026-04-09 09:05:00 DST | 21.43 | 21.774 | 15.42 | 299413.59 | 19.4 | 49.98 | 1 | 98.44 | Connected to grid
Site A | Installer | Logger/50KTL-M0(SiteA) | 2026-04-09 09:10:00 DST | 22.591 | 22.961 | 17.24 | 299415.46 | 19.8 | 50.02 | 1 | 98.44 | Connected to grid
Site A | Installer | Logger/50KTL-M0(SiteA) | 2026-04-09 09:15:00 DST | 23.819 | 24.209 | 19.18 | 299417.42 | 20.2 | 49.99 | 1 | 98.4 | Connected to grid
Site A | Installer | Logger/50KTL-M0(SiteA) | 2026-04-09 09:20:00 DST | 25.134 | 25.546 | 21.23 | 299419.51 | 20.8 | 49.97 | 1 | 98.4 | Connected to grid
Site A | Installer | Logger/50KTL-M0(SiteA) | 2026-04-09 09:25:00 DST | 26.286 | 26.718 | 23.36 | 299421.7 | 21.4 | 50.04 | 1 | 98.4 | Connected to grid
Site A | Installer | Logger/50KTL-M0(SiteA) | 2026-04-09 09:30:00 DST | 27.539 | 27.992 | 25.61 | 299423.96 | 22 | 49.99 | 1 | 98.38 | Connected to grid
Site A | Installer | Logger/50KTL-M0(SiteA) | 2026-04-09 09:35:00 DST | 28.748 | 29.233 | 27.96 | 299426.34 | 22.4 | 49.98 | 1 | 98.34 | Connected to grid
Site A | Installer | Logger/50KTL-M0(SiteA) | 2026-04-09 09:40:00 DST | 29.883 | 30.387 | 30.41 | 299428.87 | 23 | 50.04 | 1 | 98.34 | Connected to grid
Site A | Installer | Logger/50KTL-M0(SiteA) | 2026-04-09 09:45:00 DST | 31.274 | 31.809 | 32.95 | 299431.46 | 23.8 | 49.99 | 1 | 98.34 | Connected to grid
Site A | Installer | Logger/50KTL-M0(SiteA) | 2026-04-09 09:50:00 DST | 32.38 | 32.937 | 35.61 | 299434.12 | 24.4 | 50.01 | 1 | 98.34 | Connected to grid
Site A | Installer | Logger/50KTL-M0(SiteA) | 2026-04-09 09:55:00 DST | 33.456 | 34.041 | 38.36 | 299436.97 | 25 | 50.05 | 1 | 98.28 | Connected to grid
Site A | Installer | Logger/50KTL-M0(SiteA) | 2026-04-09 10:00:00 DST | 34.45 | 35.05 | 41.16 | 299439.79 | 25.6 | 49.98 | 1 | 98.28 | Connected to grid
Site A | Installer | Logger/50KTL-M0(SiteA) | 2026-04-09 10:05:00 DST | 35.613 | 36.24 | 44.09 | 299442.79 | 26.4 | 49.96 | 1 | 98.27 | Connected to grid
Site A | Installer | Logger/50KTL-M0(SiteA) | 2026-04-09 10:10:00 DST | 36.61 | 37.36 | 47.11 | 299445.85 | 27 | 50.03 | 1 | 98 | Connected to grid
Site A | Installer | Logger/50KTL-M0(SiteA) | 2026-04-09 10:15:00 DST | 37.535 | 38.294 | 50.21 | 299448.99 | 27.8 | 50.01 | 1 | 98 | Connected to grid
Site A | Installer | Logger/50KTL-M0(SiteA) | 2026-04-09 10:20:00 DST | 38.49 | 39.287 | 53.36 | 299452.2 | 28.4 | 49.97 | 1 | 98 | Connected to grid
Site A | Installer | Logger/50KTL-M0(SiteA) | 2026-04-09 10:25:00 DST | 39.407 | 40.227 | 56.62 | 299455.56 | 30.6 | 50.05 | 1 | 98 | Connected to grid
Site A | Installer | Logger/50KTL-M0(SiteA) | 2026-04-09 10:30:00 DST | 40.322 | 41.166 | 59.95 | 299458.92 | 32.9 | 49.98 | 1 | 98 | Connected to grid
Site A | Installer | Logger/50KTL-M0(SiteA) | 2026-04-09 10:35:00 DST | 40.674 | 41.525 | 63.31 | 299462.39 | 34.5 | 49.97 | 1 | 98 | Connected to grid
Site A | Installer | Logger/50KTL-M0(SiteA) | 2026-04-09 10:40:00 DST | 41.733 | 42.611 | 66.78 | 299465.88 | 35.9 | 50.02 | 1 | 97.88 | Connected to grid
Site A | Installer | Logger/50KTL-M0(SiteA) | 2026-04-09 10:45:00 DST | 42.605 | 43.523 | 70.31 | 299469.5 | 36.9 | 49.97 | 1 | 97.94 | Connected to grid
Site A | Installer | Logger/50KTL-M0(SiteA) | 2026-04-09 10:50:00 DST | 43.599 | 44.538 | 73.87 | 299473.12 | 37.9 | 49.97 | 1 | 97.94 | Connected to grid
Site A | Installer | Logger/50KTL-M0(SiteA) | 2026-04-09 10:55:00 DST | 44.517 | 45.476 | 77.56 | 299476.88 | 39.1 | 50.04 | 1 | 97.89 | Connected to grid
Site A | Installer | Logger/50KTL-M0(SiteA) | 2026-04-09 11:00:00 DST | 46.25 | 47.108 | 81.33 | 299480.72 | 39.9 | 50.01 | 1 | 98.19 | Connected to grid
Site A | Installer | Logger/50KTL-M0(SiteA) | 2026-04-09 11:05:00 DST | 50.027 | 50.985 | 85.3 | 299484.84 | 40.9 | 49.95 | 1 | 98.19 | Connected to grid
Site A | Installer | Logger/50KTL-M0(SiteA) | 2026-04-09 11:10:00 DST | 51.292 | 52.274 | 89.5 | 299489.05 | 42.1 | 49.99 | 1 | 98.19 | Connected to grid
Site A | Installer | Logger/50KTL-M0(SiteA) | 2026-04-09 11:15:00 DST | 55 | 56.077 | 93.35 | 299492.99 | 42.9 | 49.97 | 1 | 98.12 | Connected to grid
Site A | Installer | Logger/50KTL-M0(SiteA) | 2026-04-09 11:20:00 DST | 13.814 | 14.02 | 97 | 299496.7 | 43.9 | 50.02 | 1 | 98.5 | Connected to grid
Site A | Installer | Logger/50KTL-M0(SiteA) | 2026-04-09 11:25:00 DST | 14.926 | 15.155 | 98.15 | 299497.89 | 43.3 | 50 | 1 | 98.5 | Connected to grid
Site A | Installer | Logger/50KTL-M0(SiteA) | 2026-04-09 11:30:00 DST | 16.772 | 17.087 | 99.46 | 299499.21 | 42.1 | 50.01 | 1 | 98.17 | Connected to grid
Site A | Installer | Logger/50KTL-M0(SiteA) | 2026-04-09 11:35:00 DST | 53.036 | 54.262 | 101.8 | 299501.58 | 41.5 | 49.99 | 1 | 97.73 | Connected to grid
Site A | Installer | Logger/50KTL-M0(SiteA) | 2026-04-09 11:40:00 DST | 55 | 56.105 | 106.42 | 299506.27 | 42.9 | 49.99 | 1 | 98.03 | Connected to grid
Site A | Installer | Logger/50KTL-M0(SiteA) | 2026-04-09 11:45:00 DST | 25.186 | 25.661 | 109.06 | 299509.03 | 43.1 | 49.98 | 1 | 98.11 | Connected to grid
Site A | Installer | Logger/50KTL-M0(SiteA) | 2026-04-09 11:50:00 DST | 21.241 | 21.569 | 112.41 | 299512.41 | 43.9 | 49.95 | 1 | 98.45 | Connected to grid
Site A | Installer | Logger/50KTL-M0(SiteA) | 2026-04-09 11:55:00 DST | 21.816 | 22.232 | 114.35 | 299514.37 | 43.5 | 50.02 | 1 | 98.05 | Connected to grid
Site A | Installer | Logger/50KTL-M0(SiteA) | 2026-04-09 12:00:00 DST | 14.152 | 14.423 | 115.8 | 299515.83 | 42.3 | 50.02 | 1 | 98.15 | Connected to grid
Site A | Installer | Logger/50KTL-M0(SiteA) | 2026-04-09 12:05:00 DST | 12.197 | 12.437 | 116.87 | 299516.94 | 41.3 | 49.97 | 1 | 98.15 | Connected to grid
Site A | Installer | Logger/50KTL-M0(SiteA) | 2026-04-09 12:10:00 DST | 12.433 | 12.677 | 117.88 | 299517.96 | 40.5 | 50.02 | 1 | 98.05 | Connected to grid
Site A | Installer | Logger/50KTL-M0(SiteA) | 2026-04-09 12:15:00 DST | 13.855 | 14.073 | 119 | 299519.09 | 39.9 | 50.02 | 1 | 98.45 | Connected to grid
Site A | Installer | Logger/50KTL-M0(SiteA) | 2026-04-09 12:20:00 DST | 12.674 | 12.911 | 120.08 | 299520.2 | 39.1 | 50 | 1 | 98.11 | Connected to grid
Site A | Installer | Logger/50KTL-M0(SiteA) | 2026-04-09 12:25:00 DST | 14.092 | 14.313 | 121.19 | 299521.33 | 38.5 | 50.03 | 1 | 98.44 | Connected to grid
Site A | Installer | Logger/50KTL-M0(SiteA) | 2026-04-09 12:30:00 DST | 16.083 | 16.335 | 122.45 | 299522.59 | 37.9 | 50 | 1 | 98.44 | Connected to grid
Site A | Installer | Logger/50KTL-M0(SiteA) | 2026-04-09 12:35:00 DST | 19.161 | 19.462 | 123.92 | 299524.08 | 37.3 | 49.98 | 1 | 98.44 | Connected to grid
Site A | Installer | Logger/50KTL-M0(SiteA) | 2026-04-09 12:40:00 DST | 25.482 | 25.904 | 125.67 | 299525.88 | 36.9 | 50.04 | 1 | 98.39 | Connected to grid
Site A | Installer | Logger/50KTL-M0(SiteA) | 2026-04-09 12:45:00 DST | 29.036 | 29.607 | 128.78 | 299529.03 | 37.1 | 50.01 | 1 | 98.07 | Connected to grid
Site A | Installer | Logger/50KTL-M0(SiteA) | 2026-04-09 12:50:00 DST | 22.362 | 22.79 | 130.95 | 299531.24 | 36.9 | 49.98 | 1 | 98.14 | Connected to grid
Site A | Installer | Logger/50KTL-M0(SiteA) | 2026-04-09 12:55:00 DST | 17.068 | 17.389 | 132.6 | 299532.94 | 36.5 | 50 | 1 | 98.13 | Connected to grid
Site A | Installer | Logger/50KTL-M0(SiteA) | 2026-04-09 13:00:00 DST | 14.531 | 14.812 | 133.88 | 299534.22 | 36.3 | 50.02 | 1 | 98.13 | Connected to grid
Site A | Installer | Logger/50KTL-M0(SiteA) | 2026-04-09 13:05:00 DST | 16.138 | 16.389 | 135.13 | 299535.5 | 36.1 | 49.97 | 1 | 98.46 | Connected to grid
Site A | Installer | Logger/50KTL-M0(SiteA) | 2026-04-09 13:10:00 DST | 30.082 | 30.587 | 137.03 | 299537.41 | 35.9 | 50.01 | 1 | 98.33 | Connected to grid
Site A | Installer | Logger/50KTL-M0(SiteA) | 2026-04-09 13:15:00 DST | 16.791 | 17.11 | 138.55 | 299538.94 | 35.5 | 49.96 | 1 | 98.14 | Connected to grid
Site A | Installer | Logger/50KTL-M0(SiteA) | 2026-04-09 13:20:00 DST | 16.664 | 16.976 | 140.05 | 299540.49 | 35.3 | 50.01 | 1 | 98.14 | Connected to grid
Site A | Installer | Logger/50KTL-M0(SiteA) | 2026-04-09 13:25:00 DST | 17.571 | 17.847 | 141.39 | 299541.84 | 35.1 | 49.99 | 1 | 98.45 | Connected to grid
Site A | Installer | Logger/50KTL-M0(SiteA) | 2026-04-09 13:30:00 DST | 23.574 | 23.958 | 143.15 | 299543.65 | 34.9 | 49.99 | 1 | 98.4 | Connected to grid
Site A | Installer | Logger/50KTL-M0(SiteA) | 2026-04-09 13:35:00 DST | 33.462 | 34.131 | 145.44 | 299545.95 | 34.7 | 50 | 1 | 98.04 | Connected to grid
Site A | Installer | Logger/50KTL-M0(SiteA) | 2026-04-09 13:40:00 DST | 19.24 | 19.608 | 147.37 | 299547.92 | 34.7 | 49.98 | 1 | 98.11 | Connected to grid
Site A | Installer | Logger/50KTL-M0(SiteA) | 2026-04-09 13:45:00 DST | 13.531 | 13.793 | 148.68 | 299549.26 | 34.7 | 50 | 1 | 98.11 | Connected to grid
Site A | Installer | Logger/50KTL-M0(SiteA) | 2026-04-09 13:50:00 DST | 12.674 | 12.919 | 149.77 | 299550.36 | 34.5 | 49.98 | 1 | 98.11 | Connected to grid
Site A | Installer | Logger/50KTL-M0(SiteA) | 2026-04-09 13:55:00 DST | 12.577 | 12.816 | 150.8 | 299551.4 | 34.5 | 50.02 | 1 | 98.11 | Connected to grid
Site A | Installer | Logger/50KTL-M0(SiteA) | 2026-04-09 14:00:00 DST | 12.044 | 12.284 | 151.83 | 299552.45 | 34.3 | 50 | 1 | 98.06 | Connected to grid
Site A | Installer | Logger/50KTL-M0(SiteA) | 2026-04-09 14:05:00 DST | 14.315 | 14.594 | 152.92 | 299553.54 | 34.1 | 49.99 | 1 | 98.1 | Connected to grid
Site A | Installer | Logger/50KTL-M0(SiteA) | 2026-04-09 14:10:00 DST | 14.34 | 14.618 | 154.13 | 299554.8 | 33.9 | 50.01 | 1 | 98.1 | Connected to grid
Site A | Installer | Logger/50KTL-M0(SiteA) | 2026-04-09 14:15:00 DST | 17.188 | 17.514 | 155.43 | 299556.11 | 33.7 | 50 | 1 | 98.14 | Connected to grid
Site A | Installer | Logger/50KTL-M0(SiteA) | 2026-04-09 14:20:00 DST | 50.924 | 51.995 | 157.34 | 299558.1 | 33.5 | 50.02 | 1 | 97.94 | Connected to grid
Site A | Installer | Logger/50KTL-M0(SiteA) | 2026-04-09 14:25:00 DST | 21.239 | 21.653 | 160.39 | 299561.15 | 33.9 | 50.01 | 1 | 98.15 | Connected to grid
Site A | Installer | Logger/50KTL-M0(SiteA) | 2026-04-09 14:30:00 DST | 20.388 | 20.778 | 162.02 | 299562.82 | 33.9 | 49.99 | 1 | 98.15 | Connected to grid
Site A | Installer | Logger/50KTL-M0(SiteA) | 2026-04-09 14:35:00 DST | 21.932 | 22.357 | 165.14 | 299565.99 | 34.3 | 50.01 | 1 | 98.07 | Connected to grid
Site A | Installer | Logger/50KTL-M0(SiteA) | 2026-04-09 14:40:00 DST | 15.574 | 15.868 | 166.61 | 299567.47 | 34.5 | 50.02 | 1 | 98.13 | Connected to grid
Site A | Installer | Logger/50KTL-M0(SiteA) | 2026-04-09 14:45:00 DST | 12.219 | 12.462 | 167.77 | 299568.68 | 34.5 | 50.01 | 1 | 98.13 | Connected to grid
Site A | Installer | Logger/50KTL-M0(SiteA) | 2026-04-09 14:50:00 DST | 9.918 | 10.116 | 168.68 | 299569.58 | 34.3 | 50.02 | 1 | 98.13 | Connected to grid
Site A | Installer | Logger/50KTL-M0(SiteA) | 2026-04-09 14:55:00 DST | 9.785 | 9.939 | 169.49 | 299570.42 | 34.1 | 50.02 | 1 | 98.45 | Connected to grid
Site A | Installer | Logger/50KTL-M0(SiteA) | 2026-04-09 15:00:00 DST | 10.19 | 10.351 | 170.31 | 299571.24 | 34.1 | 50.05 | 1 | 98.45 | Connected to grid
Site A | Installer | Logger/50KTL-M0(SiteA) | 2026-04-09 15:05:00 DST | 10.47 | 10.67 | 171.18 | 299572.12 | 33.7 | 49.99 | 1 | 98.05 | Connected to grid
Site A | Installer | Logger/50KTL-M0(SiteA) | 2026-04-09 15:10:00 DST | 11.075 | 11.292 | 172.08 | 299573.06 | 33.5 | 49.98 | 1 | 98.05 | Connected to grid
Site A | Installer | Logger/50KTL-M0(SiteA) | 2026-04-09 15:15:00 DST | 15.959 | 16.211 | 173.06 | 299574.07 | 33.3 | 50 | 1 | 98.44 | Connected to grid
Site A | Installer | Logger/50KTL-M0(SiteA) | 2026-04-09 15:20:00 DST | 16.85 | 17.113 | 174.58 | 299575.59 | 32.9 | 50.02 | 1 | 98.44 | Connected to grid
Site A | Installer | Logger/50KTL-M0(SiteA) | 2026-04-09 15:25:00 DST | 17.002 | 17.268 | 175.96 | 299576.99 | 32.7 | 49.97 | 1 | 98.44 | Connected to grid
Site A | Installer | Logger/50KTL-M0(SiteA) | 2026-04-09 15:30:00 DST | 31.062 | 31.589 | 177.91 | 299578.97 | 32.5 | 50 | 1 | 98.31 | Connected to grid
Site A | Installer | Logger/50KTL-M0(SiteA) | 2026-04-09 15:35:00 DST | 19.506 | 19.878 | 180.16 | 299581.27 | 32.3 | 49.98 | 1 | 98.13 | Connected to grid
Site A | Installer | Logger/50KTL-M0(SiteA) | 2026-04-09 15:40:00 DST | 12.344 | 12.588 | 181.46 | 299582.58 | 32.3 | 49.98 | 1 | 98.14 | Connected to grid
Site A | Installer | Logger/50KTL-M0(SiteA) | 2026-04-09 15:45:00 DST | 11.921 | 12.157 | 182.43 | 299583.58 | 32.1 | 50.02 | 1 | 98.04 | Connected to grid
Site A | Installer | Logger/50KTL-M0(SiteA) | 2026-04-09 15:50:00 DST | 14.548 | 14.825 | 183.6 | 299584.75 | 32.1 | 50.02 | 1 | 98.1 | Connected to grid
Site A | Installer | Logger/50KTL-M0(SiteA) | 2026-04-09 15:55:00 DST | 13.909 | 14.172 | 184.78 | 299585.94 | 31.9 | 49.98 | 1 | 98.1 | Connected to grid
Site A | Installer | Logger/50KTL-M0(SiteA) | 2026-04-09 16:00:00 DST | 13.689 | 13.955 | 185.94 | 299587.13 | 31.9 | 49.99 | 1 | 98.1 | Connected to grid
Site A | Installer | Logger/50KTL-M0(SiteA) | 2026-04-09 16:05:00 DST | 14.184 | 14.409 | 187.1 | 299588.29 | 31.7 | 50 | 1 | 98.45 | Connected to grid
Site A | Installer | Logger/50KTL-M0(SiteA) | 2026-04-09 16:10:00 DST | 13.298 | 13.556 | 188.25 | 299589.48 | 31.7 | 49.97 | 1 | 98.1 | Connected to grid
Site A | Installer | Logger/50KTL-M0(SiteA) | 2026-04-09 16:15:00 DST | 15.608 | 15.906 | 189.4 | 299590.65 | 31.5 | 49.97 | 1 | 98.13 | Connected to grid
Site A | Installer | Logger/50KTL-M0(SiteA) | 2026-04-09 16:20:00 DST | 14.202 | 14.477 | 190.56 | 299591.82 | 31.5 | 49.99 | 1 | 98.1 | Connected to grid
Site A | Installer | Logger/50KTL-M0(SiteA) | 2026-04-09 16:25:00 DST | 31.938 | 32.557 | 192.52 | 299593.8 | 31.3 | 49.97 | 1 | 98.1 | Connected to grid
Site A | Installer | Logger/50KTL-M0(SiteA) | 2026-04-09 16:30:00 DST | 15.165 | 15.452 | 194.54 | 299595.87 | 31.3 | 49.98 | 1 | 98.15 | Connected to grid
Site A | Installer | Logger/50KTL-M0(SiteA) | 2026-04-09 16:35:00 DST | 44.741 | 45.608 | 197.25 | 299598.61 | 31.3 | 49.98 | 1 | 98.1 | Connected to grid
Site A | Installer | Logger/50KTL-M0(SiteA) | 2026-04-09 16:40:00 DST | 40.312 | 41.155 | 200.74 | 299602.18 | 31.5 | 49.95 | 1 | 97.88 | Connected to grid
Site A | Installer | Logger/50KTL-M0(SiteA) | 2026-04-09 16:45:00 DST | 41.5 | 42.378 | 204.19 | 299605.69 | 32.3 | 49.97 | 1 | 97.88 | Connected to grid
Site A | Installer | Logger/50KTL-M0(SiteA) | 2026-04-09 16:50:00 DST | 41.198 | 42.065 | 207.67 | 299609.23 | 34.4 | 49.97 | 1 | 97.86 | Connected to grid
Site A | Installer | Logger/50KTL-M0(SiteA) | 2026-04-09 16:55:00 DST | 25.749 | 26.245 | 209.77 | 299611.41 | 35.2 | 49.98 | 1 | 98.06 | Connected to grid
Site A | Installer | Logger/50KTL-M0(SiteA) | 2026-04-09 17:00:00 DST | 10.74 | 10.96 | 211.25 | 299612.91 | 35.2 | 50 | 1 | 98.06 | Connected to grid
Site A | Installer | Logger/50KTL-M0(SiteA) | 2026-04-09 17:05:00 DST | 7.605 | 7.753 | 211.96 | 299613.6 | 35 | 50.04 | 1 | 98.06 | Connected to grid
Site A | Installer | Logger/50KTL-M0(SiteA) | 2026-04-09 17:10:00 DST | 8.197 | 8.358 | 212.62 | 299614.29 | 34.8 | 49.97 | 1 | 98.06 | Connected to grid
Site A | Installer | Logger/50KTL-M0(SiteA) | 2026-04-09 17:15:00 DST | 21.496 | 21.839 | 213.37 | 299615.04 | 34.6 | 49.98 | 1 | 98.35 | Connected to grid
Site A | Installer | Logger/50KTL-M0(SiteA) | 2026-04-09 17:20:00 DST | 29.536 | 29.989 | 214.96 | 299616.67 | 34.2 | 50 | 1 | 98.49 | Connected to grid
Site A | Installer | Logger/50KTL-M0(SiteA) | 2026-04-09 17:25:00 DST | 32.814 | 33.389 | 217.79 | 299619.54 | 34 | 49.97 | 1 | 98.34 | Connected to grid
Site A | Installer | Logger/50KTL-M0(SiteA) | 2026-04-09 17:30:00 DST | 6.991 | 7.158 | 219.28 | 299621.06 | 33.8 | 49.97 | 1 | 97.83 | Connected to grid
Site A | Installer | Logger/50KTL-M0(SiteA) | 2026-04-09 17:35:00 DST | 7.216 | 7.379 | 219.86 | 299621.68 | 33.8 | 50 | 1 | 97.83 | Connected to grid
Site A | Installer | Logger/50KTL-M0(SiteA) | 2026-04-09 17:40:00 DST | 27.22 | 27.66 | 221.13 | 299622.94 | 33.6 | 49.93 | 1 | 98.35 | Connected to grid
Site A | Installer | Logger/50KTL-M0(SiteA) | 2026-04-09 17:45:00 DST | 12.904 | 13.091 | 222.55 | 299624.38 | 33.4 | 49.97 | 1 | 98.57 | Connected to grid
Site A | Installer | Logger/50KTL-M0(SiteA) | 2026-04-09 17:50:00 DST | 17.606 | 17.945 | 224.14 | 299626.03 | 33.2 | 49.96 | 1 | 98.11 | Connected to grid
Site A | Installer | Logger/50KTL-M0(SiteA) | 2026-04-09 17:55:00 DST | 20.207 | 20.53 | 225.49 | 299627.37 | 33.2 | 49.94 | 1 | 98.45 | Connected to grid
Site A | Installer | Logger/50KTL-M0(SiteA) | 2026-04-09 18:00:00 DST | 9.581 | 9.759 | 226.93 | 299628.82 | 33 | 49.98 | 1 | 98.11 | Connected to grid
Site A | Installer | Logger/50KTL-M0(SiteA) | 2026-04-09 18:05:00 DST | 3.921 | 4.032 | 227.26 | 299629.18 | 32.8 | 50.04 | 1 | 97.25 | Connected to grid
Site A | Installer | Logger/50KTL-M0(SiteA) | 2026-04-09 18:10:00 DST | 4.561 | 4.668 | 227.61 | 299629.55 | 32.6 | 49.93 | 1 | 97.56 | Connected to grid
Site A | Installer | Logger/50KTL-M0(SiteA) | 2026-04-09 18:15:00 DST | 14.375 | 14.601 | 228.66 | 299630.61 | 32.4 | 49.96 | 1 | 98.39 | Connected to grid
Site A | Installer | Logger/50KTL-M0(SiteA) | 2026-04-09 18:20:00 DST | 12.943 | 13.145 | 229.8 | 299631.74 | 32.2 | 49.96 | 1 | 98.4 | Connected to grid
Site A | Installer | Logger/50KTL-M0(SiteA) | 2026-04-09 18:25:00 DST | 11.582 | 11.767 | 230.81 | 299632.8 | 31.8 | 49.94 | 1 | 98.4 | Connected to grid
Site A | Installer | Logger/50KTL-M0(SiteA) | 2026-04-09 18:30:00 DST | 10.246 | 10.41 | 231.72 | 299633.7 | 31.6 | 49.97 | 1 | 98.5 | Connected to grid
Site A | Installer | Logger/50KTL-M0(SiteA) | 2026-04-09 18:35:00 DST | 8.838 | 9.014 | 232.52 | 299634.54 | 31.4 | 49.99 | 1 | 98.03 | Connected to grid
Site A | Installer | Logger/50KTL-M0(SiteA) | 2026-04-09 18:40:00 DST | 7.63 | 7.773 | 233.2 | 299635.22 | 31.2 | 49.94 | 1 | 98.04 | Connected to grid
Site A | Installer | Logger/50KTL-M0(SiteA) | 2026-04-09 18:45:00 DST | 6.407 | 6.554 | 233.78 | 299635.82 | 31 | 49.98 | 1 | 97.76 | Connected to grid
Site A | Installer | Logger/50KTL-M0(SiteA) | 2026-04-09 18:50:00 DST | 5.401 | 5.531 | 234.27 | 299636.33 | 30.8 | 49.98 | 1 | 97.64 | Connected to grid
Site A | Installer | Logger/50KTL-M0(SiteA) | 2026-04-09 18:55:00 DST | 4.465 | 4.589 | 234.68 | 299636.72 | 30.4 | 49.96 | 1 | 97.29 | Connected to grid
Site A | Installer | Logger/50KTL-M0(SiteA) | 2026-04-09 19:00:00 DST | 3.902 | 3.992 | 235.03 | 299637.07 | 30.2 | 50.02 | 1 | 97.72 | Connected to grid
Site A | Installer | Logger/50KTL-M0(SiteA) | 2026-04-09 19:05:00 DST | 3.177 | 3.262 | 235.32 | 299637.4 | 30 | 50.07 | 1 | 97.4 | Connected to grid
Site A | Installer | Logger/50KTL-M0(SiteA) | 2026-04-09 19:10:00 DST | 2.603 | 2.68 | 235.56 | 299637.61 | 29.8 | 49.95 | 1 | 97.17 | Connected to grid
Site A | Installer | Logger/50KTL-M0(SiteA) | 2026-04-09 19:15:00 DST | 2.135 | 2.219 | 235.76 | 299637.85 | 29.4 | 49.96 | 1 | 96.22 | Connected to grid
Site A | Installer | Logger/50KTL-M0(SiteA) | 2026-04-09 19:20:00 DST | 1.729 | 1.813 | 235.92 | 299638.01 | 29.2 | 49.98 | 1 | 95.41 | Connected to grid
Site A | Installer | Logger/50KTL-M0(SiteA) | 2026-04-09 19:25:00 DST | 1.41 | 1.487 | 236.05 | 299638.12 | 29 | 49.93 | 1 | 94.88 | Connected to grid
Site A | Installer | Logger/50KTL-M0(SiteA) | 2026-04-09 19:30:00 DST | 1.172 | 1.238 | 236.16 | 299638.26 | 28.6 | 49.99 | 1 | 94.72 | Connected to grid
Site A | Installer | Logger/50KTL-M0(SiteA) | 2026-04-09 19:35:00 DST | 1.007 | 1.078 | 236.25 | 299638.36 | 28.4 | 49.99 | 1 | 93.42 | Connected to grid
Site A | Installer | Logger/50KTL-M0(SiteA) | 2026-04-09 19:40:00 DST | 0.813 | 0.876 | 236.32 | 299638.44 | 28.2 | 49.93 | 1 | 93.42 | Connected to grid
Site A | Installer | Logger/50KTL-M0(SiteA) | 2026-04-09 19:45:00 DST | 0.615 | 0.668 | 236.38 | 299638.49 | 28 | 50.02 | 1 | 91.98 | Connected to grid
Site A | Installer | Logger/50KTL-M0(SiteA) | 2026-04-09 19:50:00 DST | 0.434 | 0.51 | 236.42 | 299638.53 | 27.6 | 49.99 | 1 | 85.91 | Connected to grid
Site A | Installer | Logger/50KTL-M0(SiteA) | 2026-04-09 19:55:00 DST | 0.291 | 0.371 | 236.45 | 299638.57 | 27.4 | 49.98 | 1 | 80.02 | Connected to grid
Site A | Installer | Logger/50KTL-M0(SiteA) | 2026-04-09 20:00:00 DST | 0.203 | 0.25 | 236.48 | 299638.58 | 27.2 | 49.99 | 1 | 82.22 | Connected to grid
Site A | Installer | Logger/50KTL-M0(SiteA) | 2026-04-09 20:05:00 DST | 0.112 | 0.137 | 236.49 | 299638.61 | 27 | 50.03 | 0.999 | 79.78 | Connected to grid
Site A | Installer | Logger/50KTL-M0(SiteA) | 2026-04-09 20:10:00 DST | 0.052 | 0.068 | 236.5 | 299638.63 | 26.6 | 50 | 0.999 | 78.11 | Connected to grid
Site A | Installer | Logger/50KTL-M0(SiteA) | 2026-04-09 20:15:00 DST | 0 | 0 | 236.5 | 299638.65 | 26.4 | 49.98 | 0 | 0 | Standby: detecting sunlight
Site A | Installer | Logger/50KTL-M0(SiteA) | 2026-04-09 20:20:00 DST | 0 | 0 | 236.5 | 299638.65 | 26.2 | 49.99 | 0 | 0 | Standby: detecting sunlight
Site A | Installer | Logger/50KTL-M0(SiteA) | 2026-04-09 20:25:00 DST | 0 | 0 | 236.5 | 299638.65 | 26 | 49.99 | 0 | 0 | Standby: initializing
Site A | Installer | Logger/50KTL-M0(SiteA) | 2026-04-09 20:30:00 DST | 0 | 0 | 236.5 | 299638.65 | 25.8 | 49.99 | 0 | 0 | Standby: initializing
Site A | Installer | Logger/50KTL-M0(SiteA) | 2026-04-09 20:35:00 DST | 0 | 0 | 236.5 | 299638.65 | 25.5 | 0 | 0 | 0 | Standby: no sunlight
Site A | Installer | Logger/50KTL-M0(SiteA) | 2026-04-10 00:00:00 DST | 0 | 0 | 0 | 299638.65 | 17.1 | 0 | 0 | 0 | Standby: no sunlight
Site A | Installer | Logger/50KTL-M0(SiteA) | 2026-04-10 06:35:00 DST | 0 | 0 | 0 | 299638.65 | 11.8 | 0 | 0 | 0 | Standby: initializing
Site A | Installer | Logger/50KTL-M0(SiteA) | 2026-04-10 06:40:00 DST | 0 | 0 | 0 | 299638.65 | 11.8 | 50.01 | 0 | 0 | Standby: detecting sunlight
Site A | Installer | Logger/50KTL-M0(SiteA) | 2026-04-10 06:45:00 DST | 0 | 0 | 0 | 299638.65 | 11.6 | 50.01 | 0 | 0 | Standby: detecting sunlight
Site A | Installer | Logger/50KTL-M0(SiteA) | 2026-04-10 06:50:00 DST | 0.132 | 0.165 | 0 | 299638.66 | 11.4 | 50.01 | 1 | 80.51 | Connected to grid
Site A | Installer | Logger/50KTL-M0(SiteA) | 2026-04-10 06:55:00 DST | 0.227 | 0.291 | 0.02 | 299638.66 | 11.4 | 50 | 1 | 79.27 | Connected to grid
Site A | Installer | Logger/50KTL-M0(SiteA) | 2026-04-10 07:00:00 DST | 0.385 | 0.472 | 0.04 | 299638.7 | 11.4 | 50.04 | 1 | 83.11 | Connected to grid
Site A | Installer | Logger/50KTL-M0(SiteA) | 2026-04-10 07:05:00 DST | 0.574 | 0.619 | 0.08 | 299638.74 | 11.6 | 49.99 | 1 | 92.88 | Connected to grid
Site A | Installer | Logger/50KTL-M0(SiteA) | 2026-04-10 07:10:00 DST | 0.847 | 0.908 | 0.14 | 299638.8 | 11.6 | 49.96 | 1 | 93.22 | Connected to grid
Site A | Installer | Logger/50KTL-M0(SiteA) | 2026-04-10 07:15:00 DST | 1.364 | 1.44 | 0.23 | 299638.91 | 11.6 | 50.02 | 1 | 94.76 | Connected to grid
Site A | Installer | Logger/50KTL-M0(SiteA) | 2026-04-10 07:20:00 DST | 1.703 | 1.767 | 0.36 | 299639.03 | 11.6 | 50.05 | 1 | 96.51 | Connected to grid
Site A | Installer | Logger/50KTL-M0(SiteA) | 2026-04-10 07:25:00 DST | 1.798 | 1.859 | 0.51 | 299639.21 | 11.8 | 49.99 | 1 | 96.34 | Connected to grid
Site A | Installer | Logger/50KTL-M0(SiteA) | 2026-04-10 07:30:00 DST | 1.755 | 1.846 | 0.66 | 299639.36 | 12 | 50.01 | 1 | 95.38 | Connected to grid
Site A | Installer | Logger/50KTL-M0(SiteA) | 2026-04-10 07:35:00 DST | 1.776 | 1.864 | 0.81 | 299639.5 | 12 | 50.02 | 1 | 95.32 | Connected to grid
Site A | Installer | Logger/50KTL-M0(SiteA) | 2026-04-10 07:40:00 DST | 2.75 | 2.829 | 1.01 | 299639.71 | 12.2 | 50 | 1 | 97.15 | Connected to grid
Site A | Installer | Logger/50KTL-M0(SiteA) | 2026-04-10 07:45:00 DST | 2.699 | 2.779 | 1.24 | 299639.96 | 12.4 | 50.01 | 1 | 97.16 | Connected to grid
Site A | Installer | Logger/50KTL-M0(SiteA) | 2026-04-10 07:50:00 DST | 2.939 | 3.02 | 1.49 | 299640.21 | 12.6 | 49.99 | 1 | 97.29 | Connected to grid
Site A | Installer | Logger/50KTL-M0(SiteA) | 2026-04-10 07:55:00 DST | 4.843 | 4.945 | 1.79 | 299640.52 | 12.8 | 49.96 | 1 | 97.86 | Connected to grid
Site A | Installer | Logger/50KTL-M0(SiteA) | 2026-04-10 08:00:00 DST | 5.975 | 6.088 | 2.24 | 299640.97 | 13 | 50 | 1 | 98.15 | Connected to grid
Site A | Installer | Logger/50KTL-M0(SiteA) | 2026-04-10 08:05:00 DST | 7.278 | 7.408 | 2.79 | 299641.51 | 13.2 | 50.01 | 1 | 98.27 | Connected to grid
Site A | Installer | Logger/50KTL-M0(SiteA) | 2026-04-10 08:10:00 DST | 7.955 | 8.081 | 3.43 | 299642.17 | 13.4 | 50 | 1 | 98.45 | Connected to grid
Site A | Installer | Logger/50KTL-M0(SiteA) | 2026-04-10 08:15:00 DST | 8.651 | 8.787 | 4.11 | 299642.87 | 13.6 | 50.01 | 1 | 98.45 | Connected to grid
Site A | Installer | Logger/50KTL-M0(SiteA) | 2026-04-10 08:20:00 DST | 10.013 | 10.176 | 4.88 | 299643.64 | 13.8 | 50.01 | 1 | 98.45 | Connected to grid
Site A | Installer | Logger/50KTL-M0(SiteA) | 2026-04-10 08:25:00 DST | 11.801 | 11.993 | 5.79 | 299644.56 | 14 | 50.02 | 1 | 98.45 | Connected to grid
Site A | Installer | Logger/50KTL-M0(SiteA) | 2026-04-10 08:30:00 DST | 14.023 | 14.251 | 6.86 | 299645.65 | 14.2 | 50 | 1 | 98.45 | Connected to grid
Site A | Installer | Logger/50KTL-M0(SiteA) | 2026-04-10 08:35:00 DST | 16.384 | 16.648 | 8.13 | 299646.95 | 14.4 | 50 | 1 | 98.45 | Connected to grid
Site A | Installer | Logger/50KTL-M0(SiteA) | 2026-04-10 08:40:00 DST | 18.363 | 18.661 | 9.57 | 299648.41 | 14.8 | 49.98 | 1 | 98.45 | Connected to grid
Site A | Installer | Logger/50KTL-M0(SiteA) | 2026-04-10 08:45:00 DST | 21.029 | 21.362 | 11.22 | 299650.07 | 15 | 50.02 | 1 | 98.45 | Connected to grid
Site A | Installer | Logger/50KTL-M0(SiteA) | 2026-04-10 08:50:00 DST | 12.349 | 12.539 | 12.56 | 299651.43 | 15.4 | 50 | 1 | 98.5 | Connected to grid
Site A | Installer | Logger/50KTL-M0(SiteA) | 2026-04-10 08:55:00 DST | 10.82 | 10.989 | 13.5 | 299652.41 | 15.8 | 49.99 | 1 | 98.5 | Connected to grid
Site A | Installer | Logger/50KTL-M0(SiteA) | 2026-04-10 09:00:00 DST | 10.379 | 10.54 | 14.39 | 299653.29 | 16.2 | 49.96 | 1 | 98.5 | Connected to grid
Site A | Installer | Logger/50KTL-M0(SiteA) | 2026-04-10 09:05:00 DST | 9.179 | 9.322 | 15.23 | 299654.16 | 16.6 | 50 | 1 | 98.53 | Connected to grid
Site A | Installer | Logger/50KTL-M0(SiteA) | 2026-04-10 09:10:00 DST | 9.631 | 9.78 | 15.99 | 299654.91 | 17 | 50.01 | 1 | 98.53 | Connected to grid
Site A | Installer | Logger/50KTL-M0(SiteA) | 2026-04-10 09:15:00 DST | 10.539 | 10.702 | 16.85 | 299655.78 | 17.2 | 49.98 | 1 | 98.53 | Connected to grid
Site A | Installer | Logger/50KTL-M0(SiteA) | 2026-04-10 09:20:00 DST | 11.184 | 11.356 | 17.73 | 299656.7 | 17.6 | 50.03 | 1 | 98.53 | Connected to grid
Site A | Installer | Logger/50KTL-M0(SiteA) | 2026-04-10 09:25:00 DST | 12.062 | 12.248 | 18.73 | 299657.68 | 17.8 | 50.01 | 1 | 98.53 | Connected to grid
Site A | Installer | Logger/50KTL-M0(SiteA) | 2026-04-10 09:30:00 DST | 10.855 | 11.023 | 19.68 | 299658.64 | 18 | 50.02 | 1 | 98.53 | Connected to grid
Site A | Installer | Logger/50KTL-M0(SiteA) | 2026-04-10 09:35:00 DST | 10.504 | 10.666 | 20.59 | 299659.57 | 18.2 | 50.01 | 1 | 98.4 | Connected to grid
Site A | Installer | Logger/50KTL-M0(SiteA) | 2026-04-10 09:40:00 DST | 10.379 | 10.541 | 21.45 | 299660.46 | 18.4 | 50.03 | 1 | 98.4 | Connected to grid
Site A | Installer | Logger/50KTL-M0(SiteA) | 2026-04-10 09:45:00 DST | 10.72 | 10.885 | 22.32 | 299661.34 | 18.6 | 50.04 | 1 | 98.4 | Connected to grid
Site A | Installer | Logger/50KTL-M0(SiteA) | 2026-04-10 09:50:00 DST | 11.919 | 12.104 | 23.26 | 299662.27 | 18.8 | 50.04 | 1 | 98.4 | Connected to grid
Site A | Installer | Logger/50KTL-M0(SiteA) | 2026-04-10 09:55:00 DST | 13.505 | 13.713 | 24.32 | 299663.35 | 19 | 50.05 | 1 | 98.4 | Connected to grid
Site A | Installer | Logger/50KTL-M0(SiteA) | 2026-04-10 10:00:00 DST | 15.769 | 16.014 | 25.54 | 299664.59 | 19.4 | 49.98 | 1 | 98.4 | Connected to grid
Site A | Installer | Logger/50KTL-M0(SiteA) | 2026-04-10 10:05:00 DST | 20.312 | 20.633 | 27.04 | 299666.08 | 20.2 | 49.96 | 1 | 98.5 | Connected to grid
Site A | Installer | Logger/50KTL-M0(SiteA) | 2026-04-10 10:10:00 DST | 22.886 | 23.258 | 28.88 | 299667.98 | 21 | 50 | 1 | 98.4 | Connected to grid
Site A | Installer | Logger/50KTL-M0(SiteA) | 2026-04-10 10:15:00 DST | 28.24 | 28.72 | 31.84 | 299670.98 | 21.8 | 50 | 1 | 98.33 | Connected to grid
Site A | Installer | Logger/50KTL-M0(SiteA) | 2026-04-10 10:20:00 DST | 33.819 | 34.491 | 34.43 | 299673.6 | 22.8 | 49.99 | 1 | 97.99 | Connected to grid
Site A | Installer | Logger/50KTL-M0(SiteA) | 2026-04-10 10:25:00 DST | 20.999 | 21.401 | 36.5 | 299675.71 | 24 | 50.01 | 1 | 98.14 | Connected to grid
Site A | Installer | Logger/50KTL-M0(SiteA) | 2026-04-10 10:30:00 DST | 38.934 | 39.619 | 38.62 | 299677.87 | 24.6 | 50.01 | 1 | 98.28 | Connected to grid
Site A | Installer | Logger/50KTL-M0(SiteA) | 2026-04-10 10:35:00 DST | 49.219 | 50.331 | 41.7 | 299681.01 | 25.6 | 49.99 | 1 | 97.85 | Connected to grid
Site A | Installer | Logger/50KTL-M0(SiteA) | 2026-04-10 10:40:00 DST | 46.941 | 47.967 | 45.67 | 299685.03 | 26.8 | 50.03 | 1 | 97.85 | Connected to grid
Site A | Installer | Logger/50KTL-M0(SiteA) | 2026-04-10 10:45:00 DST | 27.037 | 27.555 | 49.28 | 299688.76 | 28.6 | 50.04 | 1 | 98.11 | Connected to grid
Site A | Installer | Logger/50KTL-M0(SiteA) | 2026-04-10 10:50:00 DST | 39.016 | 39.8 | 51.91 | 299691.38 | 29.8 | 50.01 | 1 | 97.98 | Connected to grid
Site A | Installer | Logger/50KTL-M0(SiteA) | 2026-04-10 10:55:00 DST | 38.857 | 39.658 | 55.09 | 299694.63 | 30.8 | 50.03 | 1 | 98.02 | Connected to grid
Site A | Installer | Logger/50KTL-M0(SiteA) | 2026-04-10 11:00:00 DST | 32.252 | 32.876 | 57.79 | 299697.35 | 31.6 | 50.02 | 1 | 98.06 | Connected to grid
Site A | Installer | Logger/50KTL-M0(SiteA) | 2026-04-10 11:05:00 DST | 48.015 | 49.085 | 61.77 | 299701.45 | 32.4 | 49.99 | 1 | 97.76 | Connected to grid
Site A | Installer | Logger/50KTL-M0(SiteA) | 2026-04-10 11:10:00 DST | 45.086 | 46.067 | 65.28 | 299704.99 | 33.6 | 50.01 | 1 | 97.87 | Connected to grid
Site A | Installer | Logger/50KTL-M0(SiteA) | 2026-04-10 11:15:00 DST | 51.547 | 52.53 | 69.39 | 299709.19 | 34.8 | 50.01 | 1 | 98.13 | Connected to grid
Site A | Installer | Logger/50KTL-M0(SiteA) | 2026-04-10 11:20:00 DST | 53.521 | 54.58 | 73.83 | 299713.67 | 36 | 50.02 | 1 | 98.06 | Connected to grid
Site A | Installer | Logger/50KTL-M0(SiteA) | 2026-04-10 11:25:00 DST | 51.481 | 52.467 | 78.24 | 299718.18 | 37.6 | 50.02 | 1 | 98.06 | Connected to grid
Site A | Installer | Logger/50KTL-M0(SiteA) | 2026-04-10 11:30:00 DST | 21.169 | 21.572 | 80.89 | 299720.91 | 38.8 | 50.02 | 1 | 98.13 | Connected to grid
Site A | Installer | Logger/50KTL-M0(SiteA) | 2026-04-10 11:35:00 DST | 55 | 56.254 | 84.52 | 299724.57 | 39.2 | 49.99 | 1 | 97.74 | Connected to grid
Site A | Installer | Logger/50KTL-M0(SiteA) | 2026-04-10 11:40:00 DST | 54.331 | 55.406 | 89.11 | 299729.27 | 40 | 50.03 | 1 | 98.09 | Connected to grid
Site A | Installer | Logger/50KTL-M0(SiteA) | 2026-04-10 11:45:00 DST | 53.29 | 54.339 | 93.55 | 299733.77 | 41.2 | 50.02 | 1 | 98.09 | Connected to grid
Site A | Installer | Logger/50KTL-M0(SiteA) | 2026-04-10 11:50:00 DST | 51.67 | 52.655 | 97.97 | 299738.28 | 42.4 | 49.99 | 1 | 98.09 | Connected to grid
Site A | Installer | Logger/50KTL-M0(SiteA) | 2026-04-10 11:55:00 DST | 53.15 | 54.196 | 102.31 | 299742.71 | 43.6 | 50 | 1 | 98.09 | Connected to grid
Site A | Installer | Logger/50KTL-M0(SiteA) | 2026-04-10 12:00:00 DST | 53.629 | 54.684 | 105.86 | 299746.29 | 44.2 | 49.99 | 1 | 98.09 | Connected to grid
Site A | Installer | Logger/50KTL-M0(SiteA) | 2026-04-10 12:05:00 DST | 50.119 | 51.079 | 110.33 | 299750.87 | 45 | 49.95 | 1 | 98.09 | Connected to grid
Site A | Installer | Logger/50KTL-M0(SiteA) | 2026-04-10 12:10:00 DST | 55 | 56.071 | 114.07 | 299754.65 | 45.6 | 50 | 1 | 98.07 | Connected to grid
Site A | Installer | Logger/50KTL-M0(SiteA) | 2026-04-10 12:15:00 DST | 55 | 56.254 | 117.66 | 299758.32 | 46 | 50.01 | 1 | 97.74 | Connected to grid
Site A | Installer | Logger/50KTL-M0(SiteA) | 2026-04-10 12:20:00 DST | 52.844 | 53.883 | 122.05 | 299762.84 | 46.4 | 50.02 | 1 | 98.09 | Connected to grid
Site A | Installer | Logger/50KTL-M0(SiteA) | 2026-04-10 12:25:00 DST | 26.399 | 26.874 | 125.89 | 299766.69 | 47 | 50.04 | 1 | 98.23 | Connected to grid
Site A | Installer | Logger/50KTL-M0(SiteA) | 2026-04-10 12:30:00 DST | 54.302 | 55.371 | 129.94 | 299770.84 | 47.4 | 50.01 | 1 | 98.06 | Connected to grid
Site A | Installer | Logger/50KTL-M0(SiteA) | 2026-04-10 12:35:00 DST | 51.869 | 52.858 | 134.5 | 299775.47 | 48 | 50 | 1 | 98.06 | Connected to grid
Site A | Installer | Logger/50KTL-M0(SiteA) | 2026-04-10 12:40:00 DST | 54.326 | 55.396 | 138.96 | 299780.08 | 48.6 | 50.02 | 1 | 98.06 | Connected to grid
Site A | Installer | Logger/50KTL-M0(SiteA) | 2026-04-10 12:45:00 DST | 55 | 56.254 | 143.56 | 299784.7 | 49.4 | 49.96 | 1 | 97.77 | Connected to grid
Site A | Installer | Logger/50KTL-M0(SiteA) | 2026-04-10 12:50:00 DST | 26.222 | 26.626 | 148.11 | 299789.34 | 50.2 | 49.97 | 1 | 98.39 | Connected to grid
Site A | Installer | Logger/50KTL-M0(SiteA) | 2026-04-10 12:55:00 DST | 21.586 | 21.915 | 150.71 | 299792 | 50.6 | 49.98 | 1 | 98.5 | Connected to grid
Site A | Installer | Logger/50KTL-M0(SiteA) | 2026-04-10 13:00:00 DST | 26.094 | 26.596 | 152.6 | 299793.9 | 50 | 50 | 1 | 98.15 | Connected to grid
Site A | Installer | Logger/50KTL-M0(SiteA) | 2026-04-10 13:05:00 DST | 40.747 | 41.583 | 154.98 | 299796.3 | 49 | 49.98 | 1 | 97.97 | Connected to grid
Site A | Installer | Logger/50KTL-M0(SiteA) | 2026-04-10 13:10:00 DST | 28.5 | 29.049 | 157.44 | 299798.82 | 48 | 50.03 | 1 | 98.12 | Connected to grid
Site A | Installer | Logger/50KTL-M0(SiteA) | 2026-04-10 13:15:00 DST | 29.622 | 30.193 | 159.8 | 299801.22 | 47.2 | 50.02 | 1 | 98.12 | Connected to grid
Site A | Installer | Logger/50KTL-M0(SiteA) | 2026-04-10 13:20:00 DST | 44.693 | 45.642 | 163.13 | 299804.61 | 46.4 | 50.03 | 1 | 97.97 | Connected to grid
Site A | Installer | Logger/50KTL-M0(SiteA) | 2026-04-10 13:25:00 DST | 33.59 | 34.244 | 165.94 | 299807.46 | 46.2 | 50.02 | 1 | 98.07 | Connected to grid
Site A | Installer | Logger/50KTL-M0(SiteA) | 2026-04-10 13:30:00 DST | 21.902 | 22.315 | 168.33 | 299809.88 | 45.8 | 50.03 | 1 | 98.15 | Connected to grid
Site A | Installer | Logger/50KTL-M0(SiteA) | 2026-04-10 13:35:00 DST | 26.867 | 27.362 | 170.16 | 299811.73 | 45.2 | 50.03 | 1 | 98.19 | Connected to grid
Site A | Installer | Logger/50KTL-M0(SiteA) | 2026-04-10 13:40:00 DST | 19.838 | 20.21 | 171.79 | 299813.4 | 44.6 | 50.06 | 1 | 98.13 | Connected to grid
Site A | Installer | Logger/50KTL-M0(SiteA) | 2026-04-10 13:45:00 DST | 27.143 | 27.663 | 173.92 | 299815.56 | 43.6 | 50.01 | 1 | 98.12 | Connected to grid
Site A | Installer | Logger/50KTL-M0(SiteA) | 2026-04-10 13:50:00 DST | 23.202 | 23.639 | 176.27 | 299817.95 | 43.2 | 49.98 | 1 | 98.19 | Connected to grid
Site A | Installer | Logger/50KTL-M0(SiteA) | 2026-04-10 13:55:00 DST | 37.176 | 37.869 | 178.45 | 299820.16 | 42.8 | 49.98 | 1 | 98.19 | Connected to grid
Site A | Installer | Logger/50KTL-M0(SiteA) | 2026-04-10 14:00:00 DST | 55 | 56.18 | 182.48 | 299824.27 | 42.6 | 49.99 | 1 | 97.9 | Connected to grid
Site A | Installer | Logger/50KTL-M0(SiteA) | 2026-04-10 14:05:00 DST | 36.418 | 37.014 | 186.53 | 299828.37 | 43.2 | 50.02 | 1 | 98.39 | Connected to grid
Site A | Installer | Logger/50KTL-M0(SiteA) | 2026-04-10 14:10:00 DST | 17.041 | 17.297 | 188.91 | 299830.81 | 43.8 | 49.99 | 1 | 98.56 | Connected to grid
Site A | Installer | Logger/50KTL-M0(SiteA) | 2026-04-10 14:15:00 DST | 13.823 | 14.085 | 190.22 | 299832.11 | 43.8 | 50.06 | 1 | 98.16 | Connected to grid
Site A | Installer | Logger/50KTL-M0(SiteA) | 2026-04-10 14:20:00 DST | 10.595 | 10.798 | 191.25 | 299833.16 | 43 | 50.01 | 1 | 98.16 | Connected to grid
Site A | Installer | Logger/50KTL-M0(SiteA) | 2026-04-10 14:25:00 DST | 7.695 | 7.84 | 192 | 299833.94 | 42.2 | 50 | 1 | 98.16 | Connected to grid
Site A | Installer | Logger/50KTL-M0(SiteA) | 2026-04-10 14:30:00 DST | 10.052 | 10.246 | 192.72 | 299834.65 | 41 | 49.99 | 1 | 98.16 | Connected to grid
Site A | Installer | Logger/50KTL-M0(SiteA) | 2026-04-10 14:35:00 DST | 22.624 | 22.983 | 193.74 | 299835.71 | 40 | 50.03 | 1 | 98.49 | Connected to grid
Site A | Installer | Logger/50KTL-M0(SiteA) | 2026-04-10 14:40:00 DST | 14.749 | 14.975 | 195.42 | 299837.4 | 39.2 | 50.02 | 1 | 98.48 | Connected to grid
Site A | Installer | Logger/50KTL-M0(SiteA) | 2026-04-10 14:45:00 DST | 48.416 | 49.359 | 197.9 | 299839.92 | 38.6 | 50.01 | 1 | 98.07 | Connected to grid
Site A | Installer | Logger/50KTL-M0(SiteA) | 2026-04-10 14:50:00 DST | 47.758 | 48.823 | 202.34 | 299844.44 | 39 | 50.01 | 1 | 97.85 | Connected to grid
Site A | Installer | Logger/50KTL-M0(SiteA) | 2026-04-10 14:55:00 DST | 52.354 | 53.358 | 206.77 | 299848.95 | 40.2 | 50.05 | 1 | 98.08 | Connected to grid
Site A | Installer | Logger/50KTL-M0(SiteA) | 2026-04-10 15:00:00 DST | 49.622 | 50.563 | 211.14 | 299853.37 | 41.6 | 50.07 | 1 | 98.07 | Connected to grid
Site A | Installer | Logger/50KTL-M0(SiteA) | 2026-04-10 15:05:00 DST | 46.204 | 47.051 | 215.21 | 299857.53 | 43 | 49.97 | 1 | 98.25 | Connected to grid
Site A | Installer | Logger/50KTL-M0(SiteA) | 2026-04-10 15:10:00 DST | 37.413 | 38.099 | 219.11 | 299861.54 | 44 | 50.01 | 1 | 98.2 | Connected to grid
Site A | Installer | Logger/50KTL-M0(SiteA) | 2026-04-10 15:15:00 DST | 47.758 | 48.842 | 222.84 | 299865.3 | 44.8 | 50 | 1 | 97.78 | Connected to grid
Site A | Installer | Logger/50KTL-M0(SiteA) | 2026-04-10 15:20:00 DST | 47.309 | 48.181 | 226.63 | 299869.17 | 45.4 | 50.04 | 1 | 98.2 | Connected to grid
Site A | Installer | Logger/50KTL-M0(SiteA) | 2026-04-10 15:25:00 DST | 44.176 | 44.985 | 230.39 | 299872.99 | 46 | 50.05 | 1 | 98.22 | Connected to grid
Site A | Installer | Logger/50KTL-M0(SiteA) | 2026-04-10 15:30:00 DST | 47.452 | 48.514 | 234.27 | 299876.98 | 46.4 | 49.99 | 1 | 97.81 | Connected to grid
Site A | Installer | Logger/50KTL-M0(SiteA) | 2026-04-10 15:35:00 DST | 36.463 | 37.087 | 238.38 | 299881.14 | 47 | 50.01 | 1 | 98.39 | Connected to grid
Site A | Installer | Logger/50KTL-M0(SiteA) | 2026-04-10 15:40:00 DST | 22.025 | 22.44 | 241.12 | 299883.92 | 47.4 | 50.02 | 1 | 98.13 | Connected to grid
Site A | Installer | Logger/50KTL-M0(SiteA) | 2026-04-10 15:45:00 DST | 25.543 | 26.033 | 243.33 | 299886.15 | 47.2 | 50.04 | 1 | 98.14 | Connected to grid
Site A | Installer | Logger/50KTL-M0(SiteA) | 2026-04-10 15:50:00 DST | 20.085 | 20.464 | 245.52 | 299888.4 | 46.8 | 50.01 | 1 | 98.19 | Connected to grid
Site A | Installer | Logger/50KTL-M0(SiteA) | 2026-04-10 15:55:00 DST | 52.61 | 53.821 | 248.09 | 299890.98 | 46.2 | 49.99 | 1 | 97.77 | Connected to grid
Site A | Installer | Logger/50KTL-M0(SiteA) | 2026-04-10 16:00:00 DST | 46.476 | 47.483 | 252.18 | 299895.17 | 46 | 50.04 | 1 | 97.88 | Connected to grid
Site A | Installer | Logger/50KTL-M0(SiteA) | 2026-04-10 16:05:00 DST | 45.193 | 46.021 | 255.94 | 299899.02 | 46.2 | 50.02 | 1 | 98.2 | Connected to grid
Site A | Installer | Logger/50KTL-M0(SiteA) | 2026-04-10 16:10:00 DST | 43.496 | 44.284 | 259.65 | 299902.77 | 46.8 | 49.96 | 1 | 98.22 | Connected to grid
Site A | Installer | Logger/50KTL-M0(SiteA) | 2026-04-10 16:15:00 DST | 32.185 | 32.762 | 262.43 | 299905.58 | 47 | 49.99 | 1 | 98.26 | Connected to grid
Site A | Installer | Logger/50KTL-M0(SiteA) | 2026-04-10 16:20:00 DST | 33.453 | 34.111 | 265.4 | 299908.63 | 47 | 50.04 | 1 | 98.06 | Connected to grid
Site A | Installer | Logger/50KTL-M0(SiteA) | 2026-04-10 16:25:00 DST | 28.59 | 29.135 | 268.37 | 299911.63 | 47 | 49.99 | 1 | 98.1 | Connected to grid
Site A | Installer | Logger/50KTL-M0(SiteA) | 2026-04-10 16:30:00 DST | 38.637 | 39.433 | 271.31 | 299914.59 | 46.6 | 49.96 | 1 | 97.97 | Connected to grid
Site A | Installer | Logger/50KTL-M0(SiteA) | 2026-04-10 16:35:00 DST | 38.188 | 38.972 | 274.56 | 299917.9 | 46.6 | 49.97 | 1 | 97.97 | Connected to grid
Site A | Installer | Logger/50KTL-M0(SiteA) | 2026-04-10 16:40:00 DST | 37.12 | 37.866 | 277.68 | 299921.06 | 46.6 | 49.98 | 1 | 97.97 | Connected to grid
Site A | Installer | Logger/50KTL-M0(SiteA) | 2026-04-10 16:45:00 DST | 32.208 | 32.818 | 280.66 | 299924.09 | 46.6 | 50 | 1 | 98.14 | Connected to grid
Site A | Installer | Logger/50KTL-M0(SiteA) | 2026-04-10 16:50:00 DST | 10.497 | 10.647 | 283.03 | 299926.52 | 46.6 | 50 | 1 | 98.59 | Connected to grid
Site A | Installer | Logger/50KTL-M0(SiteA) | 2026-04-10 16:55:00 DST | 25.218 | 25.715 | 284.88 | 299928.39 | 46 | 49.97 | 1 | 98.07 | Connected to grid
Site A | Installer | Logger/50KTL-M0(SiteA) | 2026-04-10 17:00:00 DST | 15.451 | 15.747 | 286.83 | 299930.38 | 45.4 | 50.05 | 1 | 98.03 | Connected to grid
Site A | Installer | Logger/50KTL-M0(SiteA) | 2026-04-10 17:05:00 DST | 27.235 | 27.754 | 288.88 | 299932.47 | 44.8 | 50.07 | 1 | 98.19 | Connected to grid
Site A | Installer | Logger/50KTL-M0(SiteA) | 2026-04-10 17:10:00 DST | 16.219 | 16.535 | 290.59 | 299934.2 | 44.4 | 50 | 1 | 98.09 | Connected to grid
Site A | Installer | Logger/50KTL-M0(SiteA) | 2026-04-10 17:15:00 DST | 10.775 | 10.982 | 291.45 | 299935.08 | 43.4 | 50.02 | 1 | 98.14 | Connected to grid
Site A | Installer | Logger/50KTL-M0(SiteA) | 2026-04-10 17:20:00 DST | 24.877 | 25.274 | 293.04 | 299936.69 | 42.6 | 49.99 | 1 | 98.4 | Connected to grid
Site A | Installer | Logger/50KTL-M0(SiteA) | 2026-04-10 17:25:00 DST | 15.684 | 15.962 | 294.6 | 299938.26 | 41.8 | 49.94 | 1 | 98.18 | Connected to grid
Site A | Installer | Logger/50KTL-M0(SiteA) | 2026-04-10 17:30:00 DST | 22.023 | 22.374 | 296.2 | 299939.87 | 41.2 | 50.04 | 1 | 98.43 | Connected to grid
Site A | Installer | Logger/50KTL-M0(SiteA) | 2026-04-10 17:35:00 DST | 17.847 | 18.163 | 297.96 | 299941.67 | 40.6 | 49.98 | 1 | 98.21 | Connected to grid
Site A | Installer | Logger/50KTL-M0(SiteA) | 2026-04-10 17:40:00 DST | 10.654 | 10.859 | 299.44 | 299943.19 | 40.2 | 49.94 | 1 | 98.14 | Connected to grid
Site A | Installer | Logger/50KTL-M0(SiteA) | 2026-04-10 17:45:00 DST | 15.745 | 15.985 | 300.78 | 299944.53 | 39.8 | 50.01 | 1 | 98.47 | Connected to grid
Site A | Installer | Logger/50KTL-M0(SiteA) | 2026-04-10 17:50:00 DST | 15.578 | 15.822 | 302.16 | 299945.98 | 39.2 | 50 | 1 | 98.46 | Connected to grid
Site A | Installer | Logger/50KTL-M0(SiteA) | 2026-04-10 17:55:00 DST | 19.985 | 20.346 | 303.76 | 299947.56 | 38.8 | 49.99 | 1 | 98.23 | Connected to grid
Site A | Installer | Logger/50KTL-M0(SiteA) | 2026-04-10 18:00:00 DST | 19.629 | 19.934 | 305.43 | 299949.25 | 38.4 | 49.98 | 1 | 98.45 | Connected to grid
Site A | Installer | Logger/50KTL-M0(SiteA) | 2026-04-10 18:05:00 DST | 17.565 | 17.838 | 306.93 | 299950.78 | 38.2 | 50.02 | 1 | 98.46 | Connected to grid
Site A | Installer | Logger/50KTL-M0(SiteA) | 2026-04-10 18:10:00 DST | 5.183 | 5.272 | 308.12 | 299951.98 | 37.8 | 49.99 | 1 | 98.29 | Connected to grid
Site A | Installer | Logger/50KTL-M0(SiteA) | 2026-04-10 18:15:00 DST | 4.266 | 4.375 | 308.51 | 299952.38 | 37.4 | 49.98 | 1 | 97.49 | Connected to grid
Site A | Installer | Logger/50KTL-M0(SiteA) | 2026-04-10 18:20:00 DST | 5.994 | 6.131 | 308.92 | 299952.81 | 36.8 | 50.01 | 1 | 97.77 | Connected to grid
Site A | Installer | Logger/50KTL-M0(SiteA) | 2026-04-10 18:25:00 DST | 10.454 | 10.614 | 309.64 | 299953.52 | 36.2 | 49.97 | 1 | 98.44 | Connected to grid
Site A | Installer | Logger/50KTL-M0(SiteA) | 2026-04-10 18:30:00 DST | 10.07 | 10.225 | 310.51 | 299954.4 | 35.6 | 49.96 | 1 | 98.46 | Connected to grid
Site A | Installer | Logger/50KTL-M0(SiteA) | 2026-04-10 18:35:00 DST | 7.661 | 7.777 | 311.29 | 299955.18 | 35 | 50 | 1 | 98.52 | Connected to grid
Site A | Installer | Logger/50KTL-M0(SiteA) | 2026-04-10 18:40:00 DST | 4.191 | 4.303 | 311.8 | 299955.72 | 34.6 | 49.94 | 1 | 97.37 | Connected to grid
Site A | Installer | Logger/50KTL-M0(SiteA) | 2026-04-10 18:45:00 DST | 2.989 | 3.081 | 312.13 | 299956.04 | 34 | 49.93 | 1 | 96.84 | Connected to grid
Site A | Installer | Logger/50KTL-M0(SiteA) | 2026-04-10 18:50:00 DST | 2.877 | 2.968 | 312.41 | 299956.34 | 33.6 | 50.04 | 1 | 96.89 | Connected to grid
Site A | Installer | Logger/50KTL-M0(SiteA) | 2026-04-10 18:55:00 DST | 3.217 | 3.321 | 312.65 | 299956.59 | 33 | 49.96 | 1 | 96.84 | Connected to grid
Site A | Installer | Logger/50KTL-M0(SiteA) | 2026-04-10 19:00:00 DST | 3.371 | 3.475 | 312.94 | 299956.89 | 32.6 | 50.02 | 1 | 97.15 | Connected to grid
Site A | Installer | Logger/50KTL-M0(SiteA) | 2026-04-10 19:05:00 DST | 2.91 | 2.999 | 313.19 | 299957.14 | 32 | 50.04 | 1 | 96.86 | Connected to grid
Site A | Installer | Logger/50KTL-M0(SiteA) | 2026-04-10 19:10:00 DST | 2.946 | 3.042 | 313.44 | 299957.4 | 31.6 | 49.99 | 1 | 96.83 | Connected to grid
Site A | Installer | Logger/50KTL-M0(SiteA) | 2026-04-10 19:15:00 DST | 2.788 | 2.878 | 313.69 | 299957.65 | 31.2 | 49.95 | 1 | 96.83 | Connected to grid
Site A | Installer | Logger/50KTL-M0(SiteA) | 2026-04-10 19:20:00 DST | 1.737 | 1.806 | 313.89 | 299957.86 | 30.8 | 49.99 | 1 | 96.24 | Connected to grid
Site A | Installer | Logger/50KTL-M0(SiteA) | 2026-04-10 19:25:00 DST | 1.182 | 1.244 | 314.01 | 299957.99 | 30.4 | 49.97 | 1 | 94.99 | Connected to grid
Site A | Installer | Logger/50KTL-M0(SiteA) | 2026-04-10 19:30:00 DST | 0.87 | 0.919 | 314.1 | 299958.07 | 30 | 50 | 1 | 93.8 | Connected to grid
Site A | Installer | Logger/50KTL-M0(SiteA) | 2026-04-10 19:35:00 DST | 0.633 | 0.683 | 314.16 | 299958.13 | 29.6 | 50.02 | 1 | 92.32 | Connected to grid
Site A | Installer | Logger/50KTL-M0(SiteA) | 2026-04-10 19:40:00 DST | 0.581 | 0.632 | 314.21 | 299958.18 | 29.2 | 49.93 | 1 | 91.97 | Connected to grid
Site A | Installer | Logger/50KTL-M0(SiteA) | 2026-04-10 19:45:00 DST | 0.507 | 0.571 | 314.25 | 299958.23 | 29 | 49.94 | 1 | 88.68 | Connected to grid
Site A | Installer | Logger/50KTL-M0(SiteA) | 2026-04-10 19:50:00 DST | 0.365 | 0.424 | 314.29 | 299958.3 | 28.4 | 50 | 1 | 84.89 | Connected to grid
Site A | Installer | Logger/50KTL-M0(SiteA) | 2026-04-10 19:55:00 DST | 0.235 | 0.275 | 314.31 | 299958.32 | 28.2 | 49.93 | 1 | 83.78 | Connected to grid
Site A | Installer | Logger/50KTL-M0(SiteA) | 2026-04-10 20:00:00 DST | 0.121 | 0.155 | 314.33 | 299958.35 | 27.8 | 50.03 | 1 | 81.04 | Connected to grid
Site A | Installer | Logger/50KTL-M0(SiteA) | 2026-04-10 20:05:00 DST | 0.054 | 0.067 | 314.33 | 299958.37 | 27.4 | 50.04 | 1 | 79.52 | Connected to grid
Site A | Installer | Logger/50KTL-M0(SiteA) | 2026-04-10 20:10:00 DST | 0 | 0 | 314.33 | 299958.37 | 27.8 | 49.96 | 0 | 0 | Standby: detecting sunlight
Site A | Installer | Logger/50KTL-M0(SiteA) | 2026-04-10 20:15:00 DST | 0 | 0 | 314.33 | 299958.37 | 28 | 49.99 | 0 | 0 | Standby: detecting sunlight
Site A | Installer | Logger/50KTL-M0(SiteA) | 2026-04-10 20:20:00 DST | 0 | 0 | 314.33 | 299958.37 | 27.6 | 50.01 | 0 | 0 | Standby: initializing
Site A | Installer | Logger/50KTL-M0(SiteA) | 2026-04-10 20:25:00 DST | 0 | 0 | 314.33 | 299958.37 | 27.4 | 50.01 | 0 | 0 | Standby: initializing
Site A | Installer | Logger/50KTL-M0(SiteA) | 2026-04-10 20:30:00 DST | 0 | 0 | 314.33 | 299958.37 | 27 | 50.01 | 0 | 0 | Standby: initializing
Site A | Installer | Logger/50KTL-M0(SiteA) | 2026-04-10 20:35:00 DST | 0 | 0 | 314.33 | 299958.37 | 26.8 | 0 | 0 | 0 | Standby: no sunlight
Site A | Installer | Logger/50KTL-M0(SiteA) | 2026-04-11 00:00:00 DST | 0 | 0 | 0 | 299958.37 | 17.8 | 0 | 0 | 0 | Standby: no sunlight
Site A | Installer | Logger/50KTL-M0(SiteA) | 2026-04-11 06:35:00 DST | 0 | 0 | 0 | 299958.37 | 13.3 | 0 | 0 | 0 | Standby: initializing
Site A | Installer | Logger/50KTL-M0(SiteA) | 2026-04-11 06:40:00 DST | 0 | 0 | 0 | 299958.37 | 13.1 | 49.99 | 0 | 0 | Standby: detecting sunlight
Site A | Installer | Logger/50KTL-M0(SiteA) | 2026-04-11 06:45:00 DST | 0 | 0 | 0 | 299958.37 | 13.1 | 50 | 0 | 0 | Standby: detecting sunlight
Site A | Installer | Logger/50KTL-M0(SiteA) | 2026-04-11 06:50:00 DST | 0.134 | 0.173 | 0.01 | 299958.38 | 12.9 | 50.02 | 0.999 | 79.35 | Connected to grid
Site A | Installer | Logger/50KTL-M0(SiteA) | 2026-04-11 06:55:00 DST | 0.224 | 0.285 | 0.03 | 299958.39 | 12.9 | 49.97 | 0.999 | 81.87 | Connected to grid
Site A | Installer | Logger/50KTL-M0(SiteA) | 2026-04-11 07:00:00 DST | 0.312 | 0.379 | 0.05 | 299958.42 | 12.9 | 50 | 0.999 | 82.34 | Connected to grid
Site A | Installer | Logger/50KTL-M0(SiteA) | 2026-04-11 07:05:00 DST | 0.689 | 0.741 | 0.09 | 299958.47 | 12.9 | 50.01 | 0.999 | 91.42 | Connected to grid
Site A | Installer | Logger/50KTL-M0(SiteA) | 2026-04-11 07:10:00 DST | 1.073 | 1.136 | 0.16 | 299958.54 | 12.9 | 49.99 | 0.999 | 94.51 | Connected to grid
Site A | Installer | Logger/50KTL-M0(SiteA) | 2026-04-11 07:15:00 DST | 1.386 | 1.457 | 0.26 | 299958.64 | 13.1 | 49.99 | 0.999 | 95.42 | Connected to grid
Site A | Installer | Logger/50KTL-M0(SiteA) | 2026-04-11 07:20:00 DST | 2.006 | 2.094 | 0.4 | 299958.78 | 13.1 | 50.01 | 0.999 | 95.79 | Connected to grid
Site A | Installer | Logger/50KTL-M0(SiteA) | 2026-04-11 07:25:00 DST | 2.869 | 2.949 | 0.61 | 299959 | 13.3 | 50.01 | 0.999 | 97.26 | Connected to grid
Site A | Installer | Logger/50KTL-M0(SiteA) | 2026-04-11 07:30:00 DST | 3.266 | 3.352 | 0.87 | 299959.26 | 13.5 | 49.99 | 0.999 | 97.47 | Connected to grid
Site A | Installer | Logger/50KTL-M0(SiteA) | 2026-04-11 07:35:00 DST | 3.405 | 3.5 | 1.15 | 299959.55 | 13.5 | 50.01 | 0.999 | 97.28 | Connected to grid
Site A | Installer | Logger/50KTL-M0(SiteA) | 2026-04-11 07:40:00 DST | 3.796 | 3.885 | 1.44 | 299959.86 | 13.7 | 50.02 | 0.999 | 97.66 | Connected to grid
Site A | Installer | Logger/50KTL-M0(SiteA) | 2026-04-11 07:45:00 DST | 4.592 | 4.689 | 1.79 | 299960.2 | 13.9 | 50.02 | 0.999 | 97.96 | Connected to grid
Site A | Installer | Logger/50KTL-M0(SiteA) | 2026-04-11 07:50:00 DST | 5.359 | 5.461 | 2.2 | 299960.63 | 14.1 | 49.99 | 0.999 | 98.12 | Connected to grid
Site A | Installer | Logger/50KTL-M0(SiteA) | 2026-04-11 07:55:00 DST | 6.377 | 6.493 | 2.69 | 299961.12 | 14.3 | 50 | 0.999 | 98.22 | Connected to grid
Site A | Installer | Logger/50KTL-M0(SiteA) | 2026-04-11 08:00:00 DST | 7.959 | 8.089 | 3.28 | 299961.72 | 14.5 | 49.97 | 0.999 | 98.42 | Connected to grid
Site A | Installer | Logger/50KTL-M0(SiteA) | 2026-04-11 08:05:00 DST | 10.178 | 10.347 | 4.04 | 299962.49 | 14.7 | 49.97 | 0.999 | 98.42 | Connected to grid
Site A | Installer | Logger/50KTL-M0(SiteA) | 2026-04-11 08:10:00 DST | 12.381 | 12.577 | 4.98 | 299963.45 | 15.1 | 49.98 | 0.999 | 98.42 | Connected to grid
Site A | Installer | Logger/50KTL-M0(SiteA) | 2026-04-11 08:15:00 DST | 13.538 | 13.752 | 6.08 | 299964.56 | 15.3 | 50 | 0.999 | 98.42 | Connected to grid
Site A | Installer | Logger/50KTL-M0(SiteA) | 2026-04-11 08:20:00 DST | 14.116 | 14.347 | 7.23 | 299965.73 | 15.5 | 49.99 | 0.999 | 98.42 | Connected to grid
Site A | Installer | Logger/50KTL-M0(SiteA) | 2026-04-11 08:25:00 DST | 15.534 | 15.775 | 8.45 | 299966.98 | 15.9 | 50.01 | 0.999 | 98.42 | Connected to grid
Site A | Installer | Logger/50KTL-M0(SiteA) | 2026-04-11 08:30:00 DST | 12.235 | 12.43 | 9.43 | 299967.94 | 16.3 | 50.02 | 0.999 | 98.42 | Connected to grid
Site A | Installer | Logger/50KTL-M0(SiteA) | 2026-04-11 08:35:00 DST | 9.507 | 9.658 | 10.57 | 299969.12 | 16.7 | 50 | 0.999 | 98.42 | Connected to grid
Site A | Installer | Logger/50KTL-M0(SiteA) | 2026-04-11 08:40:00 DST | 17.856 | 18.137 | 11.79 | 299970.37 | 16.9 | 50.02 | 0.999 | 98.42 | Connected to grid
Site A | Installer | Logger/50KTL-M0(SiteA) | 2026-04-11 08:45:00 DST | 10.927 | 11.102 | 12.73 | 299971.31 | 17.3 | 49.97 | 0.999 | 98.47 | Connected to grid
Site A | Installer | Logger/50KTL-M0(SiteA) | 2026-04-11 08:50:00 DST | 11.398 | 11.574 | 13.89 | 299972.51 | 17.7 | 50.01 | 0.999 | 98.42 | Connected to grid
Site A | Installer | Logger/50KTL-M0(SiteA) | 2026-04-11 08:55:00 DST | 20.913 | 21.244 | 15.21 | 299973.84 | 18.1 | 50.01 | 0.999 | 98.41 | Connected to grid
Site A | Installer | Logger/50KTL-M0(SiteA) | 2026-04-11 09:00:00 DST | 21.034 | 21.369 | 16.99 | 299975.64 | 18.5 | 49.98 | 0.999 | 98.41 | Connected to grid
Site A | Installer | Logger/50KTL-M0(SiteA) | 2026-04-11 09:05:00 DST | 21.642 | 21.989 | 18.78 | 299977.47 | 18.9 | 49.98 | 0.999 | 98.38 | Connected to grid
Site A | Installer | Logger/50KTL-M0(SiteA) | 2026-04-11 09:10:00 DST | 27.1 | 27.535 | 21.08 | 299979.8 | 19.3 | 49.98 | 0.999 | 98.35 | Connected to grid
Site A | Installer | Logger/50KTL-M0(SiteA) | 2026-04-11 09:15:00 DST | 28.478 | 28.929 | 23.2 | 299981.94 | 19.7 | 49.97 | 0.999 | 98.35 | Connected to grid
Site A | Installer | Logger/50KTL-M0(SiteA) | 2026-04-11 09:20:00 DST | 15.907 | 16.206 | 24.85 | 299983.66 | 20.3 | 49.99 | 0.999 | 98.15 | Connected to grid
Site A | Installer | Logger/50KTL-M0(SiteA) | 2026-04-11 09:25:00 DST | 15.492 | 15.784 | 26.32 | 299985.12 | 20.7 | 50.03 | 0.999 | 98.15 | Connected to grid
Site A | Installer | Logger/50KTL-M0(SiteA) | 2026-04-11 09:30:00 DST | 17.501 | 17.773 | 27.99 | 299986.81 | 21.3 | 49.98 | 0.999 | 98.47 | Connected to grid
Site A | Installer | Logger/50KTL-M0(SiteA) | 2026-04-11 09:35:00 DST | 19.307 | 19.609 | 29.5 | 299988.37 | 21.7 | 49.98 | 0.999 | 98.39 | Connected to grid
Site A | Installer | Logger/50KTL-M0(SiteA) | 2026-04-11 09:40:00 DST | 21.498 | 21.839 | 31.24 | 299990.15 | 22.1 | 50.02 | 0.999 | 98.42 | Connected to grid
Site A | Installer | Logger/50KTL-M0(SiteA) | 2026-04-11 09:45:00 DST | 23.205 | 23.58 | 32.97 | 299991.88 | 22.5 | 49.99 | 0.999 | 98.41 | Connected to grid
Site A | Installer | Logger/50KTL-M0(SiteA) | 2026-04-11 09:50:00 DST | 19.111 | 19.473 | 34.72 | 299993.66 | 22.9 | 49.95 | 0.999 | 98.12 | Connected to grid
Site A | Installer | Logger/50KTL-M0(SiteA) | 2026-04-11 09:55:00 DST | 17.873 | 18.21 | 36.25 | 299995.22 | 23.3 | 50.01 | 0.999 | 98.12 | Connected to grid
Site A | Installer | Logger/50KTL-M0(SiteA) | 2026-04-11 10:00:00 DST | 16.829 | 17.146 | 37.71 | 299996.7 | 23.7 | 49.98 | 0.999 | 98.15 | Connected to grid
Site A | Installer | Logger/50KTL-M0(SiteA) | 2026-04-11 10:05:00 DST | 16.402 | 16.711 | 39.13 | 299998.13 | 23.9 | 49.96 | 0.999 | 98.15 | Connected to grid
Site A | Installer | Logger/50KTL-M0(SiteA) | 2026-04-11 10:10:00 DST | 15.509 | 15.8 | 40.45 | 299999.47 | 24.1 | 50.02 | 0.999 | 98.15 | Connected to grid
Site A | Installer | Logger/50KTL-M0(SiteA) | 2026-04-11 10:15:00 DST | 15.227 | 15.512 | 41.72 | 300000.77 | 24.5 | 50 | 0.999 | 98.15 | Connected to grid
Site A | Installer | Logger/50KTL-M0(SiteA) | 2026-04-11 10:20:00 DST | 14.562 | 14.842 | 42.98 | 300002.04 | 24.7 | 50.01 | 0.999 | 98.11 | Connected to grid
Site A | Installer | Logger/50KTL-M0(SiteA) | 2026-04-11 10:25:00 DST | 13.163 | 13.417 | 44.12 | 300003.19 | 24.9 | 50.03 | 0.999 | 98.12 | Connected to grid
Site A | Installer | Logger/50KTL-M0(SiteA) | 2026-04-11 10:30:00 DST | 13.994 | 14.264 | 45.24 | 300004.31 | 24.9 | 49.99 | 0.999 | 98.12 | Connected to grid
Site A | Installer | Logger/50KTL-M0(SiteA) | 2026-04-11 10:35:00 DST | 14.937 | 15.223 | 46.46 | 300005.58 | 25.1 | 50 | 0.999 | 98.12 | Connected to grid
Site A | Installer | Logger/50KTL-M0(SiteA) | 2026-04-11 10:40:00 DST | 15.002 | 15.291 | 47.71 | 300006.84 | 25.1 | 50.01 | 0.999 | 98.11 | Connected to grid
Site A | Installer | Logger/50KTL-M0(SiteA) | 2026-04-11 10:45:00 DST | 13.895 | 14.162 | 48.91 | 300008.05 | 25.3 | 50 | 0.999 | 98.11 | Connected to grid
Site A | Installer | Logger/50KTL-M0(SiteA) | 2026-04-11 10:50:00 DST | 13.681 | 13.944 | 50.04 | 300009.22 | 25.3 | 49.99 | 0.999 | 98.11 | Connected to grid
Site A | Installer | Logger/50KTL-M0(SiteA) | 2026-04-11 10:55:00 DST | 15.099 | 15.384 | 51.24 | 300010.43 | 25.5 | 49.99 | 0.999 | 98.15 | Connected to grid
Site A | Installer | Logger/50KTL-M0(SiteA) | 2026-04-11 11:00:00 DST | 17.093 | 17.413 | 52.59 | 300011.77 | 25.5 | 49.96 | 0.999 | 98.16 | Connected to grid
Site A | Installer | Logger/50KTL-M0(SiteA) | 2026-04-11 11:05:00 DST | 18.579 | 18.87 | 54.07 | 300013.3 | 25.5 | 49.98 | 0.999 | 98.46 | Connected to grid
Site A | Installer | Logger/50KTL-M0(SiteA) | 2026-04-11 11:10:00 DST | 20.32 | 20.642 | 55.7 | 300014.95 | 25.7 | 50.01 | 0.999 | 98.44 | Connected to grid
Site A | Installer | Logger/50KTL-M0(SiteA) | 2026-04-11 11:15:00 DST | 21.207 | 21.615 | 57.38 | 300016.67 | 25.7 | 49.96 | 0.999 | 98.12 | Connected to grid
Site A | Installer | Logger/50KTL-M0(SiteA) | 2026-04-11 11:20:00 DST | 23.194 | 23.639 | 59.25 | 300018.56 | 25.9 | 50 | 0.999 | 98.12 | Connected to grid
Site A | Installer | Logger/50KTL-M0(SiteA) | 2026-04-11 11:25:00 DST | 24.952 | 25.433 | 61.26 | 300020.59 | 26.1 | 50.04 | 0.999 | 98.12 | Connected to grid
Site A | Installer | Logger/50KTL-M0(SiteA) | 2026-04-11 11:30:00 DST | 22.443 | 22.877 | 63.27 | 300022.64 | 26.3 | 49.98 | 0.999 | 98.12 | Connected to grid
Site A | Installer | Logger/50KTL-M0(SiteA) | 2026-04-11 11:35:00 DST | 20.38 | 20.78 | 65.07 | 300024.47 | 26.5 | 49.97 | 0.999 | 98.12 | Connected to grid
Site A | Installer | Logger/50KTL-M0(SiteA) | 2026-04-11 11:40:00 DST | 20.592 | 20.987 | 66.77 | 300026.19 | 26.7 | 50.03 | 0.999 | 98.12 | Connected to grid
Site A | Installer | Logger/50KTL-M0(SiteA) | 2026-04-11 11:45:00 DST | 19.779 | 20.154 | 68.45 | 300027.89 | 26.9 | 50.03 | 0.999 | 98.08 | Connected to grid
Site A | Installer | Logger/50KTL-M0(SiteA) | 2026-04-11 11:50:00 DST | 17.731 | 18.065 | 70.05 | 300029.52 | 27.1 | 49.97 | 0.999 | 98.08 | Connected to grid
Site A | Installer | Logger/50KTL-M0(SiteA) | 2026-04-11 11:55:00 DST | 14.524 | 14.803 | 71.39 | 300030.89 | 27.5 | 50.01 | 0.999 | 98.08 | Connected to grid
Site A | Installer | Logger/50KTL-M0(SiteA) | 2026-04-11 12:00:00 DST | 13.665 | 13.927 | 72.55 | 300032.04 | 27.5 | 50.01 | 0.999 | 98.08 | Connected to grid
Site A | Installer | Logger/50KTL-M0(SiteA) | 2026-04-11 12:05:00 DST | 13.075 | 13.325 | 73.66 | 300033.18 | 27.7 | 49.91 | 0.999 | 98.08 | Connected to grid
Site A | Installer | Logger/50KTL-M0(SiteA) | 2026-04-11 12:10:00 DST | 12.99 | 13.24 | 74.75 | 300034.29 | 27.7 | 50.02 | 0.999 | 98.08 | Connected to grid
Site A | Installer | Logger/50KTL-M0(SiteA) | 2026-04-11 12:15:00 DST | 12.659 | 12.903 | 75.82 | 300035.38 | 27.9 | 49.98 | 0.999 | 98.08 | Connected to grid
Site A | Installer | Logger/50KTL-M0(SiteA) | 2026-04-11 12:20:00 DST | 12.321 | 12.565 | 76.86 | 300036.4 | 27.9 | 49.98 | 0.999 | 98.08 | Connected to grid
Site A | Installer | Logger/50KTL-M0(SiteA) | 2026-04-11 12:25:00 DST | 11.914 | 12.15 | 77.87 | 300037.46 | 27.9 | 50.03 | 0.999 | 98.08 | Connected to grid
Site A | Installer | Logger/50KTL-M0(SiteA) | 2026-04-11 12:30:00 DST | 11.354 | 11.579 | 78.85 | 300038.45 | 27.9 | 50.01 | 0.999 | 98.08 | Connected to grid
Site A | Installer | Logger/50KTL-M0(SiteA) | 2026-04-11 12:35:00 DST | 10.905 | 11.12 | 79.78 | 300039.37 | 27.9 | 50.01 | 0.999 | 98.08 | Connected to grid
Site A | Installer | Logger/50KTL-M0(SiteA) | 2026-04-11 12:40:00 DST | 11.199 | 11.42 | 80.69 | 300040.32 | 27.9 | 50.03 | 0.999 | 98.08 | Connected to grid
Site A | Installer | Logger/50KTL-M0(SiteA) | 2026-04-11 12:45:00 DST | 11.262 | 11.485 | 81.63 | 300041.26 | 27.7 | 50 | 0.999 | 98.08 | Connected to grid
Site A | Installer | Logger/50KTL-M0(SiteA) | 2026-04-11 12:50:00 DST | 11.58 | 11.807 | 82.58 | 300042.24 | 27.7 | 49.99 | 0.999 | 98.06 | Connected to grid
Site A | Installer | Logger/50KTL-M0(SiteA) | 2026-04-11 12:55:00 DST | 11.919 | 12.154 | 83.55 | 300043.23 | 27.7 | 50 | 0.999 | 98.07 | Connected to grid
Site A | Installer | Logger/50KTL-M0(SiteA) | 2026-04-11 13:00:00 DST | 12.821 | 13.065 | 84.58 | 300044.26 | 27.7 | 50.01 | 0.999 | 98.12 | Connected to grid
Site A | Installer | Logger/50KTL-M0(SiteA) | 2026-04-11 13:05:00 DST | 13.291 | 13.556 | 85.67 | 300045.35 | 27.5 | 50.02 | 0.999 | 98.12 | Connected to grid
Site A | Installer | Logger/50KTL-M0(SiteA) | 2026-04-11 13:10:00 DST | 13.205 | 13.459 | 86.79 | 300046.51 | 27.5 | 50.01 | 0.999 | 98.12 | Connected to grid
Site A | Installer | Logger/50KTL-M0(SiteA) | 2026-04-11 13:15:00 DST | 13.374 | 13.631 | 87.89 | 300047.61 | 27.5 | 49.99 | 0.999 | 98.12 | Connected to grid
Site A | Installer | Logger/50KTL-M0(SiteA) | 2026-04-11 13:20:00 DST | 14.478 | 14.747 | 89.04 | 300048.79 | 27.5 | 49.99 | 0.999 | 98.12 | Connected to grid
Site A | Installer | Logger/50KTL-M0(SiteA) | 2026-04-11 13:25:00 DST | 15.14 | 15.425 | 90.27 | 300050.03 | 27.5 | 50 | 0.999 | 98.12 | Connected to grid
Site A | Installer | Logger/50KTL-M0(SiteA) | 2026-04-11 13:30:00 DST | 15.796 | 16.095 | 91.57 | 300051.35 | 27.5 | 50.02 | 0.999 | 98.16 | Connected to grid
Site A | Installer | Logger/50KTL-M0(SiteA) | 2026-04-11 13:35:00 DST | 16.611 | 16.926 | 92.93 | 300052.75 | 27.5 | 49.98 | 0.999 | 98.16 | Connected to grid
Site A | Installer | Logger/50KTL-M0(SiteA) | 2026-04-11 13:40:00 DST | 17.376 | 17.702 | 94.33 | 300054.15 | 27.5 | 50.01 | 0.999 | 98.16 | Connected to grid
Site A | Installer | Logger/50KTL-M0(SiteA) | 2026-04-11 13:45:00 DST | 16.326 | 16.623 | 95.76 | 300055.58 | 27.5 | 50.01 | 0.999 | 98.16 | Connected to grid
Site A | Installer | Logger/50KTL-M0(SiteA) | 2026-04-11 13:50:00 DST | 15.795 | 16.093 | 97.09 | 300056.96 | 27.7 | 49.98 | 0.999 | 98.16 | Connected to grid
Site A | Installer | Logger/50KTL-M0(SiteA) | 2026-04-11 13:55:00 DST | 17.06 | 17.38 | 98.44 | 300058.31 | 27.7 | 50 | 0.999 | 98.16 | Connected to grid
Site A | Installer | Logger/50KTL-M0(SiteA) | 2026-04-11 14:00:00 DST | 20.772 | 21.17 | 99.99 | 300059.87 | 27.9 | 49.99 | 0.999 | 98.16 | Connected to grid
Site A | Installer | Logger/50KTL-M0(SiteA) | 2026-04-11 14:05:00 DST | 23.478 | 23.928 | 101.89 | 300061.84 | 27.9 | 49.99 | 0.999 | 98.16 | Connected to grid
Site A | Installer | Logger/50KTL-M0(SiteA) | 2026-04-11 14:10:00 DST | 21.169 | 21.574 | 103.97 | 300063.92 | 28.1 | 50.01 | 0.999 | 98.1 | Connected to grid
Site A | Installer | Logger/50KTL-M0(SiteA) | 2026-04-11 14:15:00 DST | 20.467 | 20.859 | 105.71 | 300065.69 | 28.3 | 50.02 | 0.999 | 98.1 | Connected to grid
Site A | Installer | Logger/50KTL-M0(SiteA) | 2026-04-11 14:20:00 DST | 19.533 | 19.905 | 107.36 | 300067.4 | 28.5 | 50.01 | 0.999 | 98.1 | Connected to grid
Site A | Installer | Logger/50KTL-M0(SiteA) | 2026-04-11 14:25:00 DST | 20.637 | 21.033 | 109.04 | 300069.06 | 28.7 | 50.02 | 0.999 | 98.1 | Connected to grid
Site A | Installer | Logger/50KTL-M0(SiteA) | 2026-04-11 14:30:00 DST | 30.103 | 30.679 | 111.7 | 300071.79 | 28.9 | 50.01 | 0.999 | 98.12 | Connected to grid
Site A | Installer | Logger/50KTL-M0(SiteA) | 2026-04-11 14:35:00 DST | 18.063 | 18.405 | 113.52 | 300073.68 | 29.1 | 49.99 | 0.999 | 98.16 | Connected to grid
Site A | Installer | Logger/50KTL-M0(SiteA) | 2026-04-11 14:40:00 DST | 16.944 | 17.263 | 114.99 | 300075.13 | 29.5 | 50.03 | 0.999 | 98.16 | Connected to grid
Site A | Installer | Logger/50KTL-M0(SiteA) | 2026-04-11 14:45:00 DST | 16.318 | 16.625 | 116.38 | 300076.53 | 29.7 | 50.02 | 0.999 | 98.16 | Connected to grid
Site A | Installer | Logger/50KTL-M0(SiteA) | 2026-04-11 14:50:00 DST | 18.464 | 18.816 | 117.78 | 300077.98 | 29.9 | 50 | 0.999 | 98.16 | Connected to grid
Site A | Installer | Logger/50KTL-M0(SiteA) | 2026-04-11 14:55:00 DST | 20.337 | 20.727 | 119.42 | 300079.65 | 30.1 | 49.98 | 0.999 | 98.12 | Connected to grid
Site A | Installer | Logger/50KTL-M0(SiteA) | 2026-04-11 15:00:00 DST | 19.917 | 20.296 | 121.09 | 300081.33 | 30.1 | 50.05 | 0.999 | 98.12 | Connected to grid
Site A | Installer | Logger/50KTL-M0(SiteA) | 2026-04-11 15:05:00 DST | 18.107 | 18.45 | 122.69 | 300082.95 | 30.3 | 50.02 | 0.999 | 98.12 | Connected to grid
Site A | Installer | Logger/50KTL-M0(SiteA) | 2026-04-11 15:10:00 DST | 16.57 | 16.881 | 124.13 | 300084.43 | 30.3 | 49.97 | 0.999 | 98.12 | Connected to grid
Site A | Installer | Logger/50KTL-M0(SiteA) | 2026-04-11 15:15:00 DST | 15.441 | 15.731 | 125.47 | 300085.76 | 30.5 | 50.03 | 0.999 | 98.12 | Connected to grid
Site A | Installer | Logger/50KTL-M0(SiteA) | 2026-04-11 15:20:00 DST | 15.381 | 15.67 | 126.73 | 300087.06 | 30.5 | 50.02 | 0.999 | 98.12 | Connected to grid
Site A | Installer | Logger/50KTL-M0(SiteA) | 2026-04-11 15:25:00 DST | 13.812 | 14.077 | 127.99 | 300088.33 | 30.5 | 49.99 | 0.999 | 98.13 | Connected to grid
Site A | Installer | Logger/50KTL-M0(SiteA) | 2026-04-11 15:30:00 DST | 12.627 | 12.87 | 129.07 | 300089.42 | 30.5 | 49.98 | 0.999 | 98.13 | Connected to grid
Site A | Installer | Logger/50KTL-M0(SiteA) | 2026-04-11 15:35:00 DST | 12.635 | 12.877 | 130.11 | 300090.49 | 30.5 | 49.98 | 0.999 | 98.13 | Connected to grid
Site A | Installer | Logger/50KTL-M0(SiteA) | 2026-04-11 15:40:00 DST | 13.039 | 13.29 | 131.19 | 300091.55 | 30.5 | 49.96 | 0.999 | 98.13 | Connected to grid
Site A | Installer | Logger/50KTL-M0(SiteA) | 2026-04-11 15:45:00 DST | 11.745 | 11.977 | 132.24 | 300092.63 | 30.5 | 50 | 0.999 | 98.12 | Connected to grid
Site A | Installer | Logger/50KTL-M0(SiteA) | 2026-04-11 15:50:00 DST | 11.004 | 11.222 | 133.19 | 300093.61 | 30.5 | 50.01 | 0.999 | 98.07 | Connected to grid
Site A | Installer | Logger/50KTL-M0(SiteA) | 2026-04-11 15:55:00 DST | 9.871 | 10.066 | 134.05 | 300094.47 | 30.3 | 49.99 | 0.999 | 98.07 | Connected to grid
Site A | Installer | Logger/50KTL-M0(SiteA) | 2026-04-11 16:00:00 DST | 11.358 | 11.582 | 134.92 | 300095.35 | 30.1 | 50.01 | 0.999 | 98.07 | Connected to grid
Site A | Installer | Logger/50KTL-M0(SiteA) | 2026-04-11 16:05:00 DST | 12.14 | 12.378 | 135.88 | 300096.33 | 30.1 | 50.02 | 0.999 | 98.07 | Connected to grid
Site A | Installer | Logger/50KTL-M0(SiteA) | 2026-04-11 16:10:00 DST | 13.422 | 13.679 | 136.97 | 300097.43 | 29.9 | 49.98 | 0.999 | 98.12 | Connected to grid
Site A | Installer | Logger/50KTL-M0(SiteA) | 2026-04-11 16:15:00 DST | 13.196 | 13.449 | 138.09 | 300098.59 | 29.9 | 49.97 | 0.999 | 98.12 | Connected to grid
Site A | Installer | Logger/50KTL-M0(SiteA) | 2026-04-11 16:20:00 DST | 11.447 | 11.674 | 139.09 | 300099.59 | 29.9 | 50 | 0.999 | 98.12 | Connected to grid
Site A | Installer | Logger/50KTL-M0(SiteA) | 2026-04-11 16:25:00 DST | 10.449 | 10.654 | 140 | 300100.5 | 29.7 | 49.98 | 0.999 | 98.12 | Connected to grid
Site A | Installer | Logger/50KTL-M0(SiteA) | 2026-04-11 16:30:00 DST | 9.762 | 9.954 | 140.85 | 300101.38 | 29.7 | 49.97 | 0.999 | 98.12 | Connected to grid
Site A | Installer | Logger/50KTL-M0(SiteA) | 2026-04-11 16:35:00 DST | 9.555 | 9.743 | 141.63 | 300102.16 | 29.5 | 49.99 | 0.999 | 98.12 | Connected to grid
Site A | Installer | Logger/50KTL-M0(SiteA) | 2026-04-11 16:40:00 DST | 9.775 | 9.967 | 142.45 | 300103 | 29.5 | 49.99 | 0.999 | 98.12 | Connected to grid
Site A | Installer | Logger/50KTL-M0(SiteA) | 2026-04-11 16:45:00 DST | 10.068 | 10.265 | 143.28 | 300103.85 | 29.3 | 49.99 | 0.999 | 98.12 | Connected to grid
Site A | Installer | Logger/50KTL-M0(SiteA) | 2026-04-11 16:50:00 DST | 9.866 | 10.06 | 144.11 | 300104.68 | 29.3 | 50 | 0.999 | 98.07 | Connected to grid
Site A | Installer | Logger/50KTL-M0(SiteA) | 2026-04-11 16:55:00 DST | 9.424 | 9.61 | 144.9 | 300105.47 | 29.1 | 49.97 | 0.999 | 98.07 | Connected to grid
Site A | Installer | Logger/50KTL-M0(SiteA) | 2026-04-11 17:00:00 DST | 9.319 | 9.503 | 145.69 | 300106.3 | 29.1 | 50.01 | 0.999 | 98.07 | Connected to grid
Site A | Installer | Logger/50KTL-M0(SiteA) | 2026-04-11 17:05:00 DST | 9.357 | 9.541 | 146.46 | 300107.07 | 28.9 | 50.01 | 0.999 | 98.08 | Connected to grid
Site A | Installer | Logger/50KTL-M0(SiteA) | 2026-04-11 17:10:00 DST | 9.811 | 10.004 | 147.28 | 300107.91 | 28.9 | 50.01 | 0.999 | 98.08 | Connected to grid
Site A | Installer | Logger/50KTL-M0(SiteA) | 2026-04-11 17:15:00 DST | 8.789 | 8.961 | 148.04 | 300108.67 | 28.7 | 50 | 0.999 | 98.08 | Connected to grid
Site A | Installer | Logger/50KTL-M0(SiteA) | 2026-04-11 17:20:00 DST | 10.8 | 11.013 | 148.84 | 300109.49 | 28.7 | 49.99 | 0.999 | 98.07 | Connected to grid
Site A | Installer | Logger/50KTL-M0(SiteA) | 2026-04-11 17:25:00 DST | 12.479 | 12.722 | 149.83 | 300110.48 | 28.5 | 49.98 | 0.999 | 98.07 | Connected to grid
Site A | Installer | Logger/50KTL-M0(SiteA) | 2026-04-11 17:30:00 DST | 16.094 | 16.343 | 151.08 | 300111.74 | 28.5 | 50.01 | 0.999 | 98.47 | Connected to grid
Site A | Installer | Logger/50KTL-M0(SiteA) | 2026-04-11 17:35:00 DST | 19.586 | 19.9 | 152.67 | 300113.38 | 28.5 | 50 | 0.999 | 98.43 | Connected to grid
Site A | Installer | Logger/50KTL-M0(SiteA) | 2026-04-11 17:40:00 DST | 22.019 | 22.381 | 153.98 | 300114.69 | 28.5 | 49.98 | 0.999 | 98.42 | Connected to grid
Site A | Installer | Logger/50KTL-M0(SiteA) | 2026-04-11 17:45:00 DST | 10.463 | 10.671 | 155.37 | 300116.11 | 28.5 | 49.96 | 0.999 | 98.07 | Connected to grid
Site A | Installer | Logger/50KTL-M0(SiteA) | 2026-04-11 17:50:00 DST | 7.644 | 7.791 | 156.13 | 300116.9 | 28.5 | 49.99 | 0.999 | 98.1 | Connected to grid
Site A | Installer | Logger/50KTL-M0(SiteA) | 2026-04-11 17:55:00 DST | 7.945 | 8.109 | 156.8 | 300117.57 | 28.5 | 49.98 | 0.999 | 98.07 | Connected to grid
Site A | Installer | Logger/50KTL-M0(SiteA) | 2026-04-11 18:00:00 DST | 5.053 | 5.169 | 157.33 | 300118.11 | 28.5 | 49.95 | 0.999 | 97.71 | Connected to grid
Site A | Installer | Logger/50KTL-M0(SiteA) | 2026-04-11 18:05:00 DST | 4.575 | 4.687 | 157.73 | 300118.51 | 28.7 | 50.09 | 0.999 | 97.61 | Connected to grid
Site A | Installer | Logger/50KTL-M0(SiteA) | 2026-04-11 18:10:00 DST | 4.119 | 4.225 | 158.09 | 300118.87 | 28.5 | 50.04 | 0.999 | 97.41 | Connected to grid
Site A | Installer | Logger/50KTL-M0(SiteA) | 2026-04-11 18:15:00 DST | 5.105 | 5.224 | 158.45 | 300119.26 | 28.5 | 49.99 | 0.999 | 97.75 | Connected to grid
Site A | Installer | Logger/50KTL-M0(SiteA) | 2026-04-11 18:20:00 DST | 7.84 | 7.961 | 158.88 | 300119.68 | 28.5 | 49.99 | 0.999 | 98.54 | Connected to grid
Site A | Installer | Logger/50KTL-M0(SiteA) | 2026-04-11 18:25:00 DST | 5.617 | 5.748 | 159.53 | 300120.34 | 28.3 | 49.96 | 0.999 | 97.77 | Connected to grid
Site A | Installer | Logger/50KTL-M0(SiteA) | 2026-04-11 18:30:00 DST | 10.116 | 10.275 | 160.2 | 300121.02 | 28.1 | 49.96 | 0.999 | 98.46 | Connected to grid
Site A | Installer | Logger/50KTL-M0(SiteA) | 2026-04-11 18:35:00 DST | 4.279 | 4.391 | 160.62 | 300121.44 | 28.1 | 49.97 | 0.999 | 97.41 | Connected to grid
Site A | Installer | Logger/50KTL-M0(SiteA) | 2026-04-11 18:40:00 DST | 3.87 | 3.977 | 160.96 | 300121.82 | 27.9 | 49.96 | 0.999 | 97.31 | Connected to grid
Site A | Installer | Logger/50KTL-M0(SiteA) | 2026-04-11 18:45:00 DST | 3.102 | 3.2 | 161.25 | 300122.1 | 27.7 | 50.02 | 0.999 | 96.91 | Connected to grid
Site A | Installer | Logger/50KTL-M0(SiteA) | 2026-04-11 18:50:00 DST | 2.598 | 2.685 | 161.49 | 300122.33 | 27.7 | 49.99 | 0.999 | 96.86 | Connected to grid
Site A | Installer | Logger/50KTL-M0(SiteA) | 2026-04-11 18:55:00 DST | 2.195 | 2.263 | 161.69 | 300122.55 | 27.5 | 49.97 | 0.999 | 96.88 | Connected to grid
Site A | Installer | Logger/50KTL-M0(SiteA) | 2026-04-11 19:00:00 DST | 1.912 | 1.988 | 161.86 | 300122.72 | 27.3 | 50 | 0.999 | 96.17 | Connected to grid
Site A | Installer | Logger/50KTL-M0(SiteA) | 2026-04-11 19:05:00 DST | 1.828 | 1.907 | 162.02 | 300122.9 | 27.3 | 49.98 | 0.999 | 96.15 | Connected to grid
Site A | Installer | Logger/50KTL-M0(SiteA) | 2026-04-11 19:10:00 DST | 1.962 | 2.044 | 162.19 | 300123.07 | 27.1 | 49.99 | 0.999 | 96.06 | Connected to grid
Site A | Installer | Logger/50KTL-M0(SiteA) | 2026-04-11 19:15:00 DST | 1.73 | 1.809 | 162.35 | 300123.23 | 26.9 | 49.99 | 0.999 | 95.66 | Connected to grid
Site A | Installer | Logger/50KTL-M0(SiteA) | 2026-04-11 19:20:00 DST | 1.587 | 1.65 | 162.49 | 300123.36 | 26.7 | 50 | 0.999 | 96.13 | Connected to grid
Site A | Installer | Logger/50KTL-M0(SiteA) | 2026-04-11 19:25:00 DST | 1.42 | 1.48 | 162.62 | 300123.51 | 26.7 | 49.97 | 0.999 | 95.66 | Connected to grid
Site A | Installer | Logger/50KTL-M0(SiteA) | 2026-04-11 19:30:00 DST | 1.305 | 1.374 | 162.73 | 300123.63 | 26.5 | 50.01 | 0.999 | 95.53 | Connected to grid
Site A | Installer | Logger/50KTL-M0(SiteA) | 2026-04-11 19:35:00 DST | 1.01 | 1.078 | 162.82 | 300123.72 | 26.3 | 49.98 | 0.999 | 93.77 | Connected to grid
Site A | Installer | Logger/50KTL-M0(SiteA) | 2026-04-11 19:40:00 DST | 0.811 | 0.864 | 162.9 | 300123.82 | 26.1 | 49.95 | 0.999 | 93.56 | Connected to grid
Site A | Installer | Logger/50KTL-M0(SiteA) | 2026-04-11 19:45:00 DST | 0.661 | 0.71 | 162.96 | 300123.88 | 26.1 | 49.99 | 0.999 | 92.15 | Connected to grid
Site A | Installer | Logger/50KTL-M0(SiteA) | 2026-04-11 19:50:00 DST | 0.553 | 0.599 | 163.01 | 300123.9 | 25.9 | 49.97 | 0.999 | 92.09 | Connected to grid
Site A | Installer | Logger/50KTL-M0(SiteA) | 2026-04-11 19:55:00 DST | 0.393 | 0.46 | 163.05 | 300123.96 | 25.7 | 49.93 | 0.999 | 84.97 | Connected to grid
Site A | Installer | Logger/50KTL-M0(SiteA) | 2026-04-11 20:00:00 DST | 0.288 | 0.361 | 163.08 | 300124 | 25.5 | 49.98 | 0.999 | 80.67 | Connected to grid
Site A | Installer | Logger/50KTL-M0(SiteA) | 2026-04-11 20:05:00 DST | 0.168 | 0.226 | 163.1 | 300124.01 | 25.3 | 50 | 0.999 | 77.87 | Connected to grid
Site A | Installer | Logger/50KTL-M0(SiteA) | 2026-04-11 20:10:00 DST | 0.088 | 0.105 | 163.11 | 300124.03 | 25.1 | 49.92 | 0.999 | 78.73 | Connected to grid
Site A | Installer | Logger/50KTL-M0(SiteA) | 2026-04-11 20:15:00 DST | 0.033 | 0.045 | 163.11 | 300124.04 | 25.1 | 49.94 | 0.999 | 79.52 | Connected to grid
Site A | Installer | Logger/50KTL-M0(SiteA) | 2026-04-11 20:20:00 DST | 0 | 0 | 163.11 | 300124.08 | 24.9 | 49.95 | 0 | 0 | Standby: detecting sunlight
Site A | Installer | Logger/50KTL-M0(SiteA) | 2026-04-11 20:25:00 DST | 0 | 0 | 163.11 | 300124.08 | 24.7 | 49.94 | 0 | 0 | Standby: detecting sunlight
Site A | Installer | Logger/50KTL-M0(SiteA) | 2026-04-11 20:30:00 DST | 0 | 0 | 163.11 | 300124.08 | 24.5 | 49.93 | 0 | 0 | Standby: initializing
Site A | Installer | Logger/50KTL-M0(SiteA) | 2026-04-11 20:35:00 DST | 0 | 0 | 163.11 | 300124.08 | 24.3 | 49.93 | 0 | 0 | Standby: initializing
Site A | Installer | Logger/50KTL-M0(SiteA) | 2026-04-11 20:40:00 DST | 0 | 0 | 163.11 | 300124.08 | 24.1 | 0 | 0 | 0 | Standby: no sunlight
Site A | Installer | Logger/50KTL-M0(SiteA) | 2026-04-12 00:00:00 DST | 0 | 0 | 0 | 300124.08 | 16.1 | 0 | 0 | 0 | Standby: no sunlight
Site A | Installer | Logger/50KTL-M0(SiteA) | 2026-04-12 06:30:00 DST | 0 | 0 | 0 | 300124.08 | 10.9 | 0 | 0 | 0 | Standby: initializing
Site A | Installer | Logger/50KTL-M0(SiteA) | 2026-04-12 06:35:00 DST | 0 | 0 | 0 | 300124.08 | 10.9 | 49.99 | 0 | 0 | Standby: detecting sunlight
Site A | Installer | Logger/50KTL-M0(SiteA) | 2026-04-12 06:40:00 DST | 0 | 0 | 0 | 300124.08 | 10.7 | 50 | 0 | 0 | Standby: detecting sunlight
Site A | Installer | Logger/50KTL-M0(SiteA) | 2026-04-12 06:45:00 DST | 0.087 | 0.119 | 0.01 | 300124.08 | 10.5 | 49.99 | 1 | 78.11 | Connected to grid
Site A | Installer | Logger/50KTL-M0(SiteA) | 2026-04-12 06:50:00 DST | 0.19 | 0.244 | 0.02 | 300124.09 | 10.5 | 50.01 | 0.996 | 77.87 | Connected to grid
Site A | Installer | Logger/50KTL-M0(SiteA) | 2026-04-12 06:55:00 DST | 0.299 | 0.378 | 0.04 | 300124.11 | 10.5 | 50.03 | 0.996 | 79.45 | Connected to grid
Site A | Installer | Logger/50KTL-M0(SiteA) | 2026-04-12 07:00:00 DST | 0.478 | 0.554 | 0.07 | 300124.15 | 10.7 | 50 | 0.996 | 86.25 | Connected to grid
Site A | Installer | Logger/50KTL-M0(SiteA) | 2026-04-12 07:05:00 DST | 0.669 | 0.724 | 0.12 | 300124.21 | 10.7 | 50.02 | 0.996 | 92.37 | Connected to grid
Site A | Installer | Logger/50KTL-M0(SiteA) | 2026-04-12 07:10:00 DST | 0.884 | 0.955 | 0.18 | 300124.28 | 10.7 | 50 | 0.996 | 92.63 | Connected to grid
Site A | Installer | Logger/50KTL-M0(SiteA) | 2026-04-12 07:15:00 DST | 1.076 | 1.149 | 0.26 | 300124.34 | 10.9 | 49.99 | 0.996 | 93.7 | Connected to grid
Site A | Installer | Logger/50KTL-M0(SiteA) | 2026-04-12 07:20:00 DST | 1.339 | 1.416 | 0.36 | 300124.46 | 10.9 | 49.99 | 0.996 | 94.52 | Connected to grid
Site A | Installer | Logger/50KTL-M0(SiteA) | 2026-04-12 07:25:00 DST | 1.823 | 1.902 | 0.49 | 300124.6 | 11.1 | 50.02 | 0.996 | 96.13 | Connected to grid
Site A | Installer | Logger/50KTL-M0(SiteA) | 2026-04-12 07:30:00 DST | 2.375 | 2.46 | 0.66 | 300124.79 | 11.1 | 50.02 | 0.996 | 96.57 | Connected to grid
Site A | Installer | Logger/50KTL-M0(SiteA) | 2026-04-12 07:35:00 DST | 2.952 | 3.039 | 0.89 | 300125.01 | 11.3 | 50.01 | 0.996 | 97.15 | Connected to grid
Site A | Installer | Logger/50KTL-M0(SiteA) | 2026-04-12 07:40:00 DST | 3.584 | 3.677 | 1.16 | 300125.31 | 11.5 | 50.04 | 0.996 | 97.5 | Connected to grid
Site A | Installer | Logger/50KTL-M0(SiteA) | 2026-04-12 07:45:00 DST | 4.256 | 4.365 | 1.49 | 300125.63 | 11.7 | 50.04 | 0.996 | 97.64 | Connected to grid
Site A | Installer | Logger/50KTL-M0(SiteA) | 2026-04-12 07:50:00 DST | 4.903 | 5 | 1.86 | 300126.02 | 11.9 | 50.04 | 0.996 | 98.11 | Connected to grid
Site A | Installer | Logger/50KTL-M0(SiteA) | 2026-04-12 07:55:00 DST | 5.642 | 5.758 | 2.31 | 300126.48 | 12.1 | 50 | 0.996 | 97.99 | Connected to grid
Site A | Installer | Logger/50KTL-M0(SiteA) | 2026-04-12 08:00:00 DST | 6.309 | 6.432 | 2.8 | 300126.97 | 12.3 | 49.98 | 0.996 | 98.1 | Connected to grid
Site A | Installer | Logger/50KTL-M0(SiteA) | 2026-04-12 08:05:00 DST | 6.803 | 6.963 | 3.36 | 300127.54 | 12.5 | 50.02 | 0.996 | 97.74 | Connected to grid
Site A | Installer | Logger/50KTL-M0(SiteA) | 2026-04-12 08:10:00 DST | 7.563 | 7.682 | 3.95 | 300128.16 | 12.7 | 50.02 | 0.996 | 98.39 | Connected to grid
Site A | Installer | Logger/50KTL-M0(SiteA) | 2026-04-12 08:15:00 DST | 8.635 | 8.777 | 4.62 | 300128.85 | 12.9 | 49.99 | 0.996 | 98.39 | Connected to grid
Site A | Installer | Logger/50KTL-M0(SiteA) | 2026-04-12 08:20:00 DST | 9.698 | 9.855 | 5.39 | 300129.62 | 13.1 | 50.01 | 0.996 | 98.39 | Connected to grid
Site A | Installer | Logger/50KTL-M0(SiteA) | 2026-04-12 08:25:00 DST | 10.762 | 10.936 | 6.24 | 300130.49 | 13.5 | 50.01 | 0.996 | 98.39 | Connected to grid
Site A | Installer | Logger/50KTL-M0(SiteA) | 2026-04-12 08:30:00 DST | 11.857 | 12.049 | 7.19 | 300131.46 | 13.7 | 50.02 | 0.996 | 98.39 | Connected to grid
Site A | Installer | Logger/50KTL-M0(SiteA) | 2026-04-12 08:35:00 DST | 13.053 | 13.261 | 8.21 | 300132.52 | 13.9 | 49.99 | 0.996 | 98.39 | Connected to grid
Site A | Installer | Logger/50KTL-M0(SiteA) | 2026-04-12 08:40:00 DST | 14.142 | 14.369 | 9.35 | 300133.66 | 14.3 | 50.02 | 0.996 | 98.39 | Connected to grid
Site A | Installer | Logger/50KTL-M0(SiteA) | 2026-04-12 08:45:00 DST | 15.236 | 15.481 | 10.58 | 300134.9 | 14.5 | 50.02 | 0.996 | 98.39 | Connected to grid
Site A | Installer | Logger/50KTL-M0(SiteA) | 2026-04-12 08:50:00 DST | 16.481 | 16.744 | 11.9 | 300136.27 | 14.9 | 50.03 | 0.996 | 98.39 | Connected to grid
Site A | Installer | Logger/50KTL-M0(SiteA) | 2026-04-12 08:55:00 DST | 17.674 | 17.956 | 13.32 | 300137.71 | 15.3 | 50.03 | 0.996 | 98.39 | Connected to grid
Site A | Installer | Logger/50KTL-M0(SiteA) | 2026-04-12 09:00:00 DST | 18.994 | 19.297 | 14.85 | 300139.25 | 15.7 | 50.01 | 0.996 | 98.39 | Connected to grid
Site A | Installer | Logger/50KTL-M0(SiteA) | 2026-04-12 09:05:00 DST | 20.094 | 20.415 | 16.47 | 300140.92 | 15.9 | 50.01 | 0.996 | 98.39 | Connected to grid
Site A | Installer | Logger/50KTL-M0(SiteA) | 2026-04-12 09:10:00 DST | 21.435 | 21.768 | 18.2 | 300142.69 | 16.7 | 50.01 | 0.996 | 98.39 | Connected to grid
Site A | Installer | Logger/50KTL-M0(SiteA) | 2026-04-12 09:15:00 DST | 22.677 | 23.046 | 20.04 | 300144.53 | 18.3 | 50 | 0.996 | 98.39 | Connected to grid
Site A | Installer | Logger/50KTL-M0(SiteA) | 2026-04-12 09:20:00 DST | 23.896 | 24.285 | 21.99 | 300146.52 | 19.5 | 50 | 0.996 | 98.39 | Connected to grid
Site A | Installer | Logger/50KTL-M0(SiteA) | 2026-04-12 09:25:00 DST | 24.925 | 25.331 | 24.01 | 300148.58 | 20.5 | 50.03 | 0.996 | 98.39 | Connected to grid
Site A | Installer | Logger/50KTL-M0(SiteA) | 2026-04-12 09:30:00 DST | 26.151 | 26.579 | 26.15 | 300150.77 | 21.3 | 50 | 0.996 | 98.39 | Connected to grid
Site A | Installer | Logger/50KTL-M0(SiteA) | 2026-04-12 09:35:00 DST | 27.316 | 27.763 | 28.38 | 300153.01 | 22.1 | 50.03 | 0.996 | 98.39 | Connected to grid
Site A | Installer | Logger/50KTL-M0(SiteA) | 2026-04-12 09:40:00 DST | 28.454 | 28.928 | 30.71 | 300155.39 | 23.1 | 50.02 | 0.996 | 98.39 | Connected to grid
Site A | Installer | Logger/50KTL-M0(SiteA) | 2026-04-12 09:45:00 DST | 29.387 | 29.88 | 33.13 | 300157.85 | 23.9 | 50.01 | 0.996 | 98.35 | Connected to grid
Site A | Installer | Logger/50KTL-M0(SiteA) | 2026-04-12 09:50:00 DST | 30.64 | 31.24 | 35.61 | 300160.41 | 24.7 | 50.02 | 0.996 | 98.08 | Connected to grid
Site A | Installer | Logger/50KTL-M0(SiteA) | 2026-04-12 09:55:00 DST | 31.662 | 32.278 | 38.22 | 300163.02 | 25.5 | 50.03 | 0.996 | 98.08 | Connected to grid
Site A | Installer | Logger/50KTL-M0(SiteA) | 2026-04-12 10:00:00 DST | 32.674 | 33.328 | 40.91 | 300165.76 | 26.5 | 50.01 | 0.996 | 98.08 | Connected to grid
Site A | Installer | Logger/50KTL-M0(SiteA) | 2026-04-12 10:05:00 DST | 33.778 | 34.45 | 43.68 | 300168.56 | 27.3 | 49.99 | 0.996 | 98.08 | Connected to grid
Site A | Installer | Logger/50KTL-M0(SiteA) | 2026-04-12 10:10:00 DST | 34.727 | 35.417 | 46.51 | 300171.48 | 28.3 | 50.04 | 0.996 | 98.08 | Connected to grid
Site A | Installer | Logger/50KTL-M0(SiteA) | 2026-04-12 10:15:00 DST | 35.586 | 36.305 | 49.45 | 300174.42 | 29.1 | 49.98 | 0.996 | 98.08 | Connected to grid
Site A | Installer | Logger/50KTL-M0(SiteA) | 2026-04-12 10:20:00 DST | 36.662 | 37.403 | 52.47 | 300177.49 | 29.9 | 50 | 0.996 | 98.08 | Connected to grid
Site A | Installer | Logger/50KTL-M0(SiteA) | 2026-04-12 10:25:00 DST | 37.359 | 38.118 | 55.53 | 300180.64 | 30.9 | 50.03 | 0.996 | 98.08 | Connected to grid
Site A | Installer | Logger/50KTL-M0(SiteA) | 2026-04-12 10:30:00 DST | 38.52 | 39.314 | 58.71 | 300183.83 | 31.7 | 50.01 | 0.996 | 97.98 | Connected to grid
Site A | Installer | Logger/50KTL-M0(SiteA) | 2026-04-12 10:35:00 DST | 39.298 | 40.108 | 61.95 | 300187.14 | 32.7 | 50.02 | 0.996 | 97.98 | Connected to grid
Site A | Installer | Logger/50KTL-M0(SiteA) | 2026-04-12 10:40:00 DST | 40.058 | 40.892 | 65.28 | 300190.52 | 33.5 | 50.02 | 0.996 | 97.97 | Connected to grid
Site A | Installer | Logger/50KTL-M0(SiteA) | 2026-04-12 10:45:00 DST | 40.863 | 41.719 | 68.65 | 300193.95 | 34.3 | 49.96 | 0.996 | 97.95 | Connected to grid
Site A | Installer | Logger/50KTL-M0(SiteA) | 2026-04-12 10:50:00 DST | 41.791 | 42.665 | 72.07 | 300197.45 | 35.3 | 49.98 | 0.996 | 97.95 | Connected to grid
Site A | Installer | Logger/50KTL-M0(SiteA) | 2026-04-12 10:55:00 DST | 42.407 | 43.176 | 75.59 | 300201.04 | 36.1 | 50.01 | 0.996 | 98.22 | Connected to grid
Site A | Installer | Logger/50KTL-M0(SiteA) | 2026-04-12 11:00:00 DST | 43.305 | 44.095 | 79.16 | 300204.65 | 37.1 | 50.01 | 0.996 | 98.22 | Connected to grid
Site A | Installer | Logger/50KTL-M0(SiteA) | 2026-04-12 11:05:00 DST | 43.984 | 44.785 | 82.8 | 300208.36 | 37.9 | 49.97 | 0.996 | 98.22 | Connected to grid
Site A | Installer | Logger/50KTL-M0(SiteA) | 2026-04-12 11:10:00 DST | 44.556 | 45.368 | 86.46 | 300212.14 | 38.7 | 50 | 0.996 | 98.22 | Connected to grid
Site A | Installer | Logger/50KTL-M0(SiteA) | 2026-04-12 11:15:00 DST | 45.291 | 46.126 | 90.21 | 300215.91 | 39.7 | 49.99 | 0.996 | 98.22 | Connected to grid
Site A | Installer | Logger/50KTL-M0(SiteA) | 2026-04-12 11:20:00 DST | 45.851 | 46.696 | 94.02 | 300219.81 | 40.5 | 50.02 | 0.996 | 98.22 | Connected to grid
Site A | Installer | Logger/50KTL-M0(SiteA) | 2026-04-12 11:25:00 DST | 46.482 | 47.338 | 97.89 | 300223.74 | 41.3 | 50.02 | 0.996 | 98.22 | Connected to grid
Site A | Installer | Logger/50KTL-M0(SiteA) | 2026-04-12 11:30:00 DST | 47.235 | 48.106 | 101.76 | 300227.74 | 42.1 | 50 | 0.996 | 98.22 | Connected to grid
Site A | Installer | Logger/50KTL-M0(SiteA) | 2026-04-12 11:35:00 DST | 47.845 | 48.762 | 105.74 | 300231.73 | 42.9 | 50.04 | 0.996 | 98.12 | Connected to grid
Site A | Installer | Logger/50KTL-M0(SiteA) | 2026-04-12 11:40:00 DST | 48.509 | 49.433 | 109.77 | 300235.87 | 43.7 | 50.05 | 0.996 | 98.12 | Connected to grid
Site A | Installer | Logger/50KTL-M0(SiteA) | 2026-04-12 11:45:00 DST | 49.151 | 50.093 | 113.85 | 300240 | 44.5 | 50.04 | 0.996 | 98.12 | Connected to grid
Site A | Installer | Logger/50KTL-M0(SiteA) | 2026-04-12 11:50:00 DST | 49.55 | 50.494 | 117.94 | 300244.22 | 45.3 | 50.04 | 0.996 | 98.12 | Connected to grid
Site A | Installer | Logger/50KTL-M0(SiteA) | 2026-04-12 11:55:00 DST | 50.382 | 51.352 | 122.12 | 300248.44 | 46.1 | 50.04 | 0.996 | 98.12 | Connected to grid
Site A | Installer | Logger/50KTL-M0(SiteA) | 2026-04-12 12:00:00 DST | 50.961 | 51.937 | 126.35 | 300252.76 | 46.7 | 50.04 | 0.996 | 98.12 | Connected to grid
Site A | Installer | Logger/50KTL-M0(SiteA) | 2026-04-12 12:05:00 DST | 51.547 | 52.535 | 130.59 | 300257.12 | 47.5 | 49.99 | 0.996 | 98.12 | Connected to grid
Site A | Installer | Logger/50KTL-M0(SiteA) | 2026-04-12 12:10:00 DST | 52.617 | 53.658 | 134.93 | 300261.47 | 48.1 | 50.02 | 0.996 | 98.12 | Connected to grid
Site A | Installer | Logger/50KTL-M0(SiteA) | 2026-04-12 12:15:00 DST | 53.612 | 54.687 | 139.36 | 300266.01 | 48.9 | 50.01 | 0.996 | 98.12 | Connected to grid
Site A | Installer | Logger/50KTL-M0(SiteA) | 2026-04-12 12:20:00 DST | 54.107 | 55.177 | 142.8 | 300269.51 | 49.7 | 50.01 | 0.996 | 98.05 | Connected to grid
Site A | Installer | Logger/50KTL-M0(SiteA) | 2026-04-12 12:25:00 DST | 54.053 | 55.122 | 147.28 | 300274.13 | 50.1 | 49.99 | 0.996 | 98.05 | Connected to grid
Site A | Installer | Logger/50KTL-M0(SiteA) | 2026-04-12 12:30:00 DST | 53.882 | 54.931 | 151.8 | 300278.67 | 50.7 | 50.01 | 0.996 | 98.05 | Connected to grid
Site A | Installer | Logger/50KTL-M0(SiteA) | 2026-04-12 12:35:00 DST | 54.185 | 55.241 | 156.31 | 300283.27 | 51.3 | 50.02 | 0.996 | 98.05 | Connected to grid
Site A | Installer | Logger/50KTL-M0(SiteA) | 2026-04-12 12:40:00 DST | 54.932 | 56.002 | 160.86 | 300287.94 | 52.1 | 50.04 | 0.996 | 98.05 | Connected to grid
Site A | Installer | Logger/50KTL-M0(SiteA) | 2026-04-12 12:45:00 DST | 55 | 56.06 | 165.42 | 300292.61 | 52.5 | 50.04 | 0.996 | 98.05 | Connected to grid
Site A | Installer | Logger/50KTL-M0(SiteA) | 2026-04-12 12:50:00 DST | 52.987 | 54.019 | 169.85 | 300297.08 | 52.5 | 50 | 0.996 | 98.06 | Connected to grid
Site A | Installer | Logger/50KTL-M0(SiteA) | 2026-04-12 12:55:00 DST | 55 | 56.254 | 174.21 | 300301.54 | 52.5 | 50.03 | 0.996 | 97.77 | Connected to grid
Site A | Installer | Logger/50KTL-M0(SiteA) | 2026-04-12 13:00:00 DST | 45.03 | 45.874 | 178.34 | 300305.77 | 52.5 | 50.01 | 0.996 | 98.16 | Connected to grid
Site A | Installer | Logger/50KTL-M0(SiteA) | 2026-04-12 13:05:00 DST | 25.936 | 26.347 | 181.35 | 300308.84 | 52.7 | 50.01 | 0.996 | 98.46 | Connected to grid
Site A | Installer | Logger/50KTL-M0(SiteA) | 2026-04-12 13:10:00 DST | 51.468 | 52.551 | 184.72 | 300312.25 | 52.3 | 50.01 | 0.996 | 97.94 | Connected to grid
Site A | Installer | Logger/50KTL-M0(SiteA) | 2026-04-12 13:15:00 DST | 47.292 | 48.159 | 188.69 | 300316.29 | 52.1 | 50.01 | 0.996 | 98.23 | Connected to grid
Site A | Installer | Logger/50KTL-M0(SiteA) | 2026-04-12 13:20:00 DST | 55 | 56.249 | 193.05 | 300320.72 | 52.3 | 50.01 | 0.996 | 97.76 | Connected to grid
Site A | Installer | Logger/50KTL-M0(SiteA) | 2026-04-12 13:25:00 DST | 46.653 | 47.523 | 197.02 | 300324.8 | 52.5 | 50.03 | 0.996 | 98.17 | Connected to grid
Site A | Installer | Logger/50KTL-M0(SiteA) | 2026-04-12 13:30:00 DST | 46.001 | 46.878 | 201.16 | 300329.02 | 52.7 | 50.03 | 0.996 | 98.2 | Connected to grid
Site A | Installer | Logger/50KTL-M0(SiteA) | 2026-04-12 13:35:00 DST | 52.624 | 53.637 | 205.33 | 300333.26 | 52.9 | 50.02 | 0.996 | 98.11 | Connected to grid
Site A | Installer | Logger/50KTL-M0(SiteA) | 2026-04-12 13:40:00 DST | 55 | 56.06 | 209.81 | 300337.81 | 53.3 | 50.03 | 0.996 | 98.05 | Connected to grid
Site A | Installer | Logger/50KTL-M0(SiteA) | 2026-04-12 13:45:00 DST | 55 | 56.077 | 214.37 | 300342.46 | 53.5 | 50.02 | 0.996 | 98.13 | Connected to grid
Site A | Installer | Logger/50KTL-M0(SiteA) | 2026-04-12 13:50:00 DST | 53.024 | 54.09 | 218.49 | 300346.64 | 53.5 | 50.01 | 0.996 | 98.03 | Connected to grid
Site A | Installer | Logger/50KTL-M0(SiteA) | 2026-04-12 13:55:00 DST | 51.49 | 52.45 | 223.01 | 300351.26 | 53.3 | 50.05 | 0.996 | 98.17 | Connected to grid
Site A | Installer | Logger/50KTL-M0(SiteA) | 2026-04-12 14:00:00 DST | 50.379 | 51.318 | 227.37 | 300355.75 | 53.1 | 50.01 | 0.996 | 98.11 | Connected to grid
Site A | Installer | Logger/50KTL-M0(SiteA) | 2026-04-12 14:05:00 DST | 54.312 | 55.37 | 231.95 | 300360.38 | 53.1 | 49.99 | 0.996 | 98.11 | Connected to grid
Site A | Installer | Logger/50KTL-M0(SiteA) | 2026-04-12 14:10:00 DST | 40.365 | 41.114 | 236.25 | 300364.76 | 53.1 | 50.02 | 0.996 | 98.18 | Connected to grid
Site A | Installer | Logger/50KTL-M0(SiteA) | 2026-04-12 14:15:00 DST | 54.937 | 56.013 | 240.67 | 300369.28 | 52.9 | 50.03 | 0.996 | 98.06 | Connected to grid
Site A | Installer | Logger/50KTL-M0(SiteA) | 2026-04-12 14:20:00 DST | 46.497 | 47.33 | 244.92 | 300373.65 | 52.9 | 50 | 0.996 | 98.24 | Connected to grid
Site A | Installer | Logger/50KTL-M0(SiteA) | 2026-04-12 14:25:00 DST | 53.149 | 54.178 | 249.34 | 300378.11 | 52.9 | 50.01 | 0.996 | 98.09 | Connected to grid
Site A | Installer | Logger/50KTL-M0(SiteA) | 2026-04-12 14:30:00 DST | 47.688 | 48.577 | 253.74 | 300382.6 | 52.9 | 50 | 0.996 | 98.12 | Connected to grid
Site A | Installer | Logger/50KTL-M0(SiteA) | 2026-04-12 14:35:00 DST | 54.45 | 55.51 | 258.16 | 300387.08 | 52.7 | 50.02 | 0.996 | 98.12 | Connected to grid
Site A | Installer | Logger/50KTL-M0(SiteA) | 2026-04-12 14:40:00 DST | 49.589 | 50.539 | 261.86 | 300390.87 | 52.7 | 50.02 | 0.996 | 98.1 | Connected to grid
Site A | Installer | Logger/50KTL-M0(SiteA) | 2026-04-12 14:45:00 DST | 47.526 | 48.388 | 266.04 | 300395.15 | 52.5 | 50.02 | 0.996 | 98.2 | Connected to grid
Site A | Installer | Logger/50KTL-M0(SiteA) | 2026-04-12 14:50:00 DST | 41.968 | 42.742 | 269.78 | 300398.92 | 52.9 | 50.03 | 0.996 | 98.24 | Connected to grid
Site A | Installer | Logger/50KTL-M0(SiteA) | 2026-04-12 14:55:00 DST | 52.442 | 53.469 | 273.54 | 300402.77 | 52.9 | 50.03 | 0.996 | 98.02 | Connected to grid
Site A | Installer | Logger/50KTL-M0(SiteA) | 2026-04-12 15:00:00 DST | 41.454 | 42.21 | 277.52 | 300406.83 | 53.1 | 50.05 | 0.996 | 98.23 | Connected to grid
Site A | Installer | Logger/50KTL-M0(SiteA) | 2026-04-12 15:05:00 DST | 44.76 | 45.595 | 281.48 | 300410.85 | 53.3 | 50.01 | 0.996 | 98.22 | Connected to grid
Site A | Installer | Logger/50KTL-M0(SiteA) | 2026-04-12 15:10:00 DST | 46.355 | 47.214 | 285.75 | 300415.22 | 53.5 | 50.01 | 0.996 | 98.21 | Connected to grid
Site A | Installer | Logger/50KTL-M0(SiteA) | 2026-04-12 15:15:00 DST | 26.967 | 27.397 | 288.55 | 300418.06 | 53.3 | 50.04 | 0.996 | 98.46 | Connected to grid
Site A | Installer | Logger/50KTL-M0(SiteA) | 2026-04-12 15:20:00 DST | 46.222 | 47.094 | 292.38 | 300421.97 | 52.7 | 50.03 | 0.996 | 98.19 | Connected to grid
Site A | Installer | Logger/50KTL-M0(SiteA) | 2026-04-12 15:25:00 DST | 19.462 | 19.76 | 294.57 | 300424.19 | 52.5 | 50 | 0.996 | 98.5 | Connected to grid
Site A | Installer | Logger/50KTL-M0(SiteA) | 2026-04-12 15:30:00 DST | 54.81 | 55.889 | 297.55 | 300427.19 | 51.9 | 50.02 | 0.996 | 98.07 | Connected to grid
Site A | Installer | Logger/50KTL-M0(SiteA) | 2026-04-12 15:35:00 DST | 44.227 | 45.029 | 301.11 | 300430.87 | 51.7 | 50 | 0.996 | 98.28 | Connected to grid
Site A | Installer | Logger/50KTL-M0(SiteA) | 2026-04-12 15:40:00 DST | 29.125 | 29.599 | 303.49 | 300433.29 | 51.5 | 50 | 0.996 | 98.39 | Connected to grid
Site A | Installer | Logger/50KTL-M0(SiteA) | 2026-04-12 15:45:00 DST | 36.82 | 37.445 | 306.8 | 300436.61 | 51.1 | 50.02 | 0.996 | 98.33 | Connected to grid
Site A | Installer | Logger/50KTL-M0(SiteA) | 2026-04-12 15:50:00 DST | 37.064 | 37.689 | 310.21 | 300440.11 | 50.9 | 50 | 0.996 | 98.32 | Connected to grid
Site A | Installer | Logger/50KTL-M0(SiteA) | 2026-04-12 15:55:00 DST | 33.287 | 33.853 | 313.31 | 300443.25 | 50.9 | 50.01 | 0.996 | 98.34 | Connected to grid
Site A | Installer | Logger/50KTL-M0(SiteA) | 2026-04-12 16:00:00 DST | 37.74 | 38.327 | 316.45 | 300446.48 | 50.7 | 50 | 0.996 | 98.47 | Connected to grid
Site A | Installer | Logger/50KTL-M0(SiteA) | 2026-04-12 16:05:00 DST | 36.6 | 37.225 | 319.61 | 300449.66 | 50.7 | 50.01 | 0.996 | 98.36 | Connected to grid
Site A | Installer | Logger/50KTL-M0(SiteA) | 2026-04-12 16:10:00 DST | 18.017 | 18.291 | 321.64 | 300451.74 | 50.5 | 50 | 0.996 | 98.51 | Connected to grid
Site A | Installer | Logger/50KTL-M0(SiteA) | 2026-04-12 16:15:00 DST | 25.59 | 26.078 | 323.69 | 300453.81 | 49.9 | 50.01 | 0.996 | 98.12 | Connected to grid
Site A | Installer | Logger/50KTL-M0(SiteA) | 2026-04-12 16:20:00 DST | 17.895 | 18.233 | 325.33 | 300455.49 | 49.3 | 49.99 | 0.996 | 98.16 | Connected to grid
Site A | Installer | Logger/50KTL-M0(SiteA) | 2026-04-12 16:25:00 DST | 14.695 | 14.975 | 326.59 | 300456.76 | 48.3 | 49.99 | 0.996 | 98.16 | Connected to grid
Site A | Installer | Logger/50KTL-M0(SiteA) | 2026-04-12 16:30:00 DST | 16.324 | 16.63 | 327.93 | 300458.09 | 47.3 | 49.98 | 0.996 | 98.16 | Connected to grid
Site A | Installer | Logger/50KTL-M0(SiteA) | 2026-04-12 16:35:00 DST | 17.235 | 17.558 | 329.33 | 300459.54 | 46.5 | 50 | 0.996 | 98.16 | Connected to grid
Site A | Installer | Logger/50KTL-M0(SiteA) | 2026-04-12 16:40:00 DST | 16.373 | 16.678 | 330.71 | 300460.94 | 45.5 | 50 | 0.996 | 98.16 | Connected to grid
Site A | Installer | Logger/50KTL-M0(SiteA) | 2026-04-12 16:45:00 DST | 15.515 | 15.805 | 332.07 | 300462.33 | 44.7 | 50.04 | 0.996 | 98.16 | Connected to grid
Site A | Installer | Logger/50KTL-M0(SiteA) | 2026-04-12 16:50:00 DST | 17.489 | 17.818 | 333.39 | 300463.64 | 44.1 | 49.99 | 0.996 | 98.16 | Connected to grid
Site A | Installer | Logger/50KTL-M0(SiteA) | 2026-04-12 16:55:00 DST | 19.051 | 19.411 | 334.98 | 300465.26 | 43.5 | 49.97 | 0.996 | 98.18 | Connected to grid
Site A | Installer | Logger/50KTL-M0(SiteA) | 2026-04-12 17:00:00 DST | 20.18 | 20.567 | 336.69 | 300466.98 | 42.9 | 50.04 | 0.996 | 98.08 | Connected to grid
Site A | Installer | Logger/50KTL-M0(SiteA) | 2026-04-12 17:05:00 DST | 17.167 | 17.489 | 338.41 | 300468.76 | 42.5 | 50.03 | 0.996 | 98.16 | Connected to grid
Site A | Installer | Logger/50KTL-M0(SiteA) | 2026-04-12 17:10:00 DST | 22.594 | 23.025 | 340.14 | 300470.49 | 42.1 | 50.02 | 0.996 | 98.1 | Connected to grid
Site A | Installer | Logger/50KTL-M0(SiteA) | 2026-04-12 17:15:00 DST | 24.426 | 24.896 | 342.06 | 300472.46 | 41.9 | 50.03 | 0.996 | 98.1 | Connected to grid
Site A | Installer | Logger/50KTL-M0(SiteA) | 2026-04-12 17:20:00 DST | 31.01 | 31.611 | 344.57 | 300475.01 | 41.9 | 50.04 | 0.996 | 98.1 | Connected to grid
Site A | Installer | Logger/50KTL-M0(SiteA) | 2026-04-12 17:25:00 DST | 27.324 | 27.848 | 347.05 | 300477.53 | 41.9 | 50.01 | 0.996 | 98.1 | Connected to grid
Site A | Installer | Logger/50KTL-M0(SiteA) | 2026-04-12 17:30:00 DST | 22.31 | 22.737 | 349.16 | 300479.66 | 42.1 | 49.99 | 0.996 | 98.1 | Connected to grid
Site A | Installer | Logger/50KTL-M0(SiteA) | 2026-04-12 17:35:00 DST | 20.153 | 20.535 | 350.9 | 300481.41 | 42.1 | 49.99 | 0.996 | 98.17 | Connected to grid
Site A | Installer | Logger/50KTL-M0(SiteA) | 2026-04-12 17:40:00 DST | 19.17 | 19.535 | 352.47 | 300483.06 | 42.1 | 49.95 | 0.996 | 98.12 | Connected to grid
Site A | Installer | Logger/50KTL-M0(SiteA) | 2026-04-12 17:45:00 DST | 22.265 | 22.689 | 354.38 | 300484.96 | 41.7 | 49.98 | 0.996 | 98.12 | Connected to grid
Site A | Installer | Logger/50KTL-M0(SiteA) | 2026-04-12 17:50:00 DST | 21.679 | 22.09 | 356.25 | 300486.84 | 41.7 | 49.98 | 0.996 | 98.11 | Connected to grid
Site A | Installer | Logger/50KTL-M0(SiteA) | 2026-04-12 17:55:00 DST | 15.537 | 15.819 | 357.78 | 300488.42 | 41.5 | 49.99 | 0.996 | 98.2 | Connected to grid
Site A | Installer | Logger/50KTL-M0(SiteA) | 2026-04-12 18:00:00 DST | 13.437 | 13.696 | 358.84 | 300489.49 | 41.3 | 50.01 | 0.996 | 98.08 | Connected to grid
Site A | Installer | Logger/50KTL-M0(SiteA) | 2026-04-12 18:05:00 DST | 11.249 | 11.471 | 359.81 | 300490.47 | 40.7 | 50.01 | 0.996 | 98.08 | Connected to grid
Site A | Installer | Logger/50KTL-M0(SiteA) | 2026-04-12 18:10:00 DST | 11.527 | 11.753 | 360.74 | 300491.41 | 40.3 | 49.99 | 0.996 | 98.08 | Connected to grid
Site A | Installer | Logger/50KTL-M0(SiteA) | 2026-04-12 18:15:00 DST | 12.092 | 12.334 | 361.7 | 300492.38 | 39.7 | 49.98 | 0.996 | 98.08 | Connected to grid
Site A | Installer | Logger/50KTL-M0(SiteA) | 2026-04-12 18:20:00 DST | 12.079 | 12.317 | 362.71 | 300493.44 | 39.3 | 49.99 | 0.996 | 98.05 | Connected to grid
Site A | Installer | Logger/50KTL-M0(SiteA) | 2026-04-12 18:25:00 DST | 10.994 | 11.211 | 363.71 | 300494.41 | 38.9 | 50.02 | 0.996 | 98.07 | Connected to grid
Site A | Installer | Logger/50KTL-M0(SiteA) | 2026-04-12 18:30:00 DST | 9.106 | 9.287 | 364.53 | 300495.25 | 38.5 | 50 | 0.996 | 98.07 | Connected to grid
Site A | Installer | Logger/50KTL-M0(SiteA) | 2026-04-12 18:35:00 DST | 8.935 | 9.112 | 365.29 | 300496.04 | 38.1 | 49.99 | 0.996 | 98.05 | Connected to grid
Site A | Installer | Logger/50KTL-M0(SiteA) | 2026-04-12 18:40:00 DST | 7.716 | 7.869 | 365.97 | 300496.73 | 37.5 | 49.97 | 0.996 | 98.05 | Connected to grid
Site A | Installer | Logger/50KTL-M0(SiteA) | 2026-04-12 18:45:00 DST | 6.764 | 6.918 | 366.58 | 300497.35 | 37.1 | 49.98 | 0.996 | 97.79 | Connected to grid
Site A | Installer | Logger/50KTL-M0(SiteA) | 2026-04-12 18:50:00 DST | 5.875 | 5.99 | 367.11 | 300497.88 | 36.7 | 50.01 | 0.996 | 98.16 | Connected to grid
Site A | Installer | Logger/50KTL-M0(SiteA) | 2026-04-12 18:55:00 DST | 5.063 | 5.154 | 367.55 | 300498.33 | 36.3 | 49.96 | 0.996 | 98.16 | Connected to grid
Site A | Installer | Logger/50KTL-M0(SiteA) | 2026-04-12 19:00:00 DST | 4.369 | 4.453 | 367.94 | 300498.73 | 35.9 | 50.04 | 0.996 | 98.14 | Connected to grid
Site A | Installer | Logger/50KTL-M0(SiteA) | 2026-04-12 19:05:00 DST | 3.465 | 3.567 | 368.27 | 300499.06 | 35.3 | 50.07 | 0.996 | 97.13 | Connected to grid
Site A | Installer | Logger/50KTL-M0(SiteA) | 2026-04-12 19:10:00 DST | 2.895 | 2.998 | 368.54 | 300499.34 | 34.9 | 50 | 0.996 | 96.85 | Connected to grid
Site A | Installer | Logger/50KTL-M0(SiteA) | 2026-04-12 19:15:00 DST | 2.387 | 2.468 | 368.76 | 300499.56 | 34.5 | 50.01 | 0.996 | 97.06 | Connected to grid
Site A | Installer | Logger/50KTL-M0(SiteA) | 2026-04-12 19:20:00 DST | 1.982 | 2.071 | 368.94 | 300499.76 | 34.1 | 50.02 | 0.996 | 96.03 | Connected to grid
Site A | Installer | Logger/50KTL-M0(SiteA) | 2026-04-12 19:25:00 DST | 1.689 | 1.759 | 369.09 | 300499.9 | 33.7 | 49.97 | 0.996 | 96.06 | Connected to grid
Site A | Installer | Logger/50KTL-M0(SiteA) | 2026-04-12 19:30:00 DST | 1.44 | 1.515 | 369.22 | 300500.05 | 33.3 | 50 | 0.996 | 95.61 | Connected to grid
Site A | Installer | Logger/50KTL-M0(SiteA) | 2026-04-12 19:35:00 DST | 1.203 | 1.271 | 369.33 | 300500.17 | 32.9 | 50.02 | 0.996 | 94.65 | Connected to grid
Site A | Installer | Logger/50KTL-M0(SiteA) | 2026-04-12 19:40:00 DST | 1.014 | 1.081 | 369.43 | 300500.25 | 32.5 | 50.01 | 0.996 | 93.56 | Connected to grid
Site A | Installer | Logger/50KTL-M0(SiteA) | 2026-04-12 19:45:00 DST | 0.795 | 0.866 | 369.5 | 300500.36 | 32.1 | 50.01 | 0.996 | 91.94 | Connected to grid
Site A | Installer | Logger/50KTL-M0(SiteA) | 2026-04-12 19:50:00 DST | 0.634 | 0.69 | 369.56 | 300500.39 | 31.7 | 50.01 | 0.996 | 91.83 | Connected to grid
Site A | Installer | Logger/50KTL-M0(SiteA) | 2026-04-12 19:55:00 DST | 0.444 | 0.511 | 369.61 | 300500.47 | 31.5 | 49.97 | 0.996 | 86.47 | Connected to grid
Site A | Installer | Logger/50KTL-M0(SiteA) | 2026-04-12 20:00:00 DST | 0.246 | 0.297 | 369.64 | 300500.49 | 31.1 | 49.99 | 0.996 | 82.92 | Connected to grid
Site A | Installer | Logger/50KTL-M0(SiteA) | 2026-04-12 20:05:00 DST | 0.102 | 0.119 | 369.65 | 300500.52 | 30.7 | 50.03 | 1 | 79.35 | Connected to grid
Site A | Installer | Logger/50KTL-M0(SiteA) | 2026-04-12 20:10:00 DST | 0.023 | 0.027 | 369.66 | 300500.55 | 30.3 | 50.02 | 0.999 | 79.52 | Connected to grid
Site A | Installer | Logger/50KTL-M0(SiteA) | 2026-04-12 20:15:00 DST | 0 | 0 | 369.66 | 300500.55 | 30.1 | 50.01 | 0 | 0 | Standby: detecting sunlight
Site A | Installer | Logger/50KTL-M0(SiteA) | 2026-04-12 20:20:00 DST | 0 | 0 | 369.66 | 300500.55 | 30.5 | 50.01 | 0 | 0 | Standby: detecting sunlight
Site A | Installer | Logger/50KTL-M0(SiteA) | 2026-04-12 20:25:00 DST | 0 | 0 | 369.66 | 300500.55 | 30.5 | 49.98 | 0 | 0 | Standby: initializing
Site A | Installer | Logger/50KTL-M0(SiteA) | 2026-04-12 20:30:00 DST | 0 | 0 | 369.66 | 300500.55 | 30.3 | 49.98 | 0 | 0 | Standby: initializing
Site A | Installer | Logger/50KTL-M0(SiteA) | 2026-04-12 20:35:00 DST | 0 | 0 | 369.66 | 300500.55 | 0 | 0 | 0 | 0 | Standby: no sunlight
Site A | Installer | Logger/50KTL-M0(SiteA) | 2026-04-13 00:00:00 DST | 0 | 0 | 0 | 300500.55 | 19.4 | 0 | 0 | 0 | Standby: no sunlight
Site A | Installer | Logger/50KTL-M0(SiteA) | 2026-04-13 06:30:00 DST | 0 | 0 | 0 | 300500.55 | 12.8 | 0 | 0 | 0 | Standby: initializing
Site A | Installer | Logger/50KTL-M0(SiteA) | 2026-04-13 06:35:00 DST | 0 | 0 | 0 | 300500.55 | 12.6 | 50.01 | 0 | 0 | Standby: detecting sunlight
Site A | Installer | Logger/50KTL-M0(SiteA) | 2026-04-13 06:40:00 DST | 0 | 0 | 0 | 300500.55 | 12.6 | 49.97 | 0 | 0 | Standby: detecting sunlight
Site A | Installer | Logger/50KTL-M0(SiteA) | 2026-04-13 06:45:00 DST | 0.074 | 0.095 | 0 | 300500.55 | 12.4 | 50 | 0.459 | 78.11 | Starting up
Site A | Installer | Logger/50KTL-M0(SiteA) | 2026-04-13 06:50:00 DST | 0.356 | 0.45 | 0.01 | 300500.56 | 12.2 | 49.99 | 0.997 | 79.29 | Connected to grid
Site A | Installer | Logger/50KTL-M0(SiteA) | 2026-04-13 06:55:00 DST | 0.509 | 0.589 | 0.04 | 300500.62 | 12.2 | 49.98 | 0.997 | 87.93 | Connected to grid
Site A | Installer | Logger/50KTL-M0(SiteA) | 2026-04-13 07:00:00 DST | 0.828 | 0.887 | 0.1 | 300500.67 | 12.4 | 50.05 | 0.997 | 93.23 | Connected to grid
Site A | Installer | Logger/50KTL-M0(SiteA) | 2026-04-13 07:05:00 DST | 1.176 | 1.251 | 0.18 | 300500.76 | 12.4 | 50.01 | 0.997 | 93.86 | Connected to grid
Site A | Installer | Logger/50KTL-M0(SiteA) | 2026-04-13 07:10:00 DST | 1.551 | 1.64 | 0.29 | 300500.88 | 12.4 | 49.99 | 0.997 | 95.24 | Connected to grid
Site A | Installer | Logger/50KTL-M0(SiteA) | 2026-04-13 07:15:00 DST | 1.963 | 2.063 | 0.44 | 300501.04 | 12.6 | 50.03 | 0.997 | 95.56 | Connected to grid
Site A | Installer | Logger/50KTL-M0(SiteA) | 2026-04-13 07:20:00 DST | 2.432 | 2.518 | 0.63 | 300501.23 | 12.6 | 49.99 | 0.997 | 96.58 | Connected to grid
Site A | Installer | Logger/50KTL-M0(SiteA) | 2026-04-13 07:25:00 DST | 2.91 | 2.996 | 0.85 | 300501.46 | 12.8 | 50.02 | 0.997 | 97.17 | Connected to grid
Site A | Installer | Logger/50KTL-M0(SiteA) | 2026-04-13 07:30:00 DST | 3.374 | 3.478 | 1.11 | 300501.74 | 13 | 50.03 | 0.997 | 97.15 | Connected to grid
Site A | Installer | Logger/50KTL-M0(SiteA) | 2026-04-13 07:35:00 DST | 3.795 | 3.889 | 1.41 | 300502.04 | 13 | 50.02 | 0.997 | 97.57 | Connected to grid
Site A | Installer | Logger/50KTL-M0(SiteA) | 2026-04-13 07:40:00 DST | 4.208 | 4.306 | 1.74 | 300502.4 | 13.2 | 50.02 | 0.997 | 97.78 | Connected to grid
Site A | Installer | Logger/50KTL-M0(SiteA) | 2026-04-13 07:45:00 DST | 4.593 | 4.693 | 2.11 | 300502.77 | 13.4 | 49.99 | 0.997 | 97.85 | Connected to grid
Site A | Installer | Logger/50KTL-M0(SiteA) | 2026-04-13 07:50:00 DST | 4.948 | 5.043 | 2.51 | 300503.16 | 13.6 | 49.99 | 0.997 | 98.12 | Connected to grid
Site A | Installer | Logger/50KTL-M0(SiteA) | 2026-04-13 07:55:00 DST | 5.076 | 5.175 | 2.93 | 300503.6 | 13.8 | 50.02 | 0.997 | 98.12 | Connected to grid
Site A | Installer | Logger/50KTL-M0(SiteA) | 2026-04-13 08:00:00 DST | 5.148 | 5.25 | 3.35 | 300504.03 | 14 | 50.01 | 0.997 | 98.12 | Connected to grid
Site A | Installer | Logger/50KTL-M0(SiteA) | 2026-04-13 08:05:00 DST | 5.588 | 5.696 | 3.8 | 300504.48 | 14.2 | 50.03 | 0.997 | 98.12 | Connected to grid
Site A | Installer | Logger/50KTL-M0(SiteA) | 2026-04-13 08:10:00 DST | 6.817 | 6.944 | 4.32 | 300505.04 | 14.4 | 50.01 | 0.997 | 98.12 | Connected to grid
Site A | Installer | Logger/50KTL-M0(SiteA) | 2026-04-13 08:15:00 DST | 7.626 | 7.753 | 4.91 | 300505.62 | 14.6 | 50.01 | 0.997 | 98.38 | Connected to grid
Site A | Installer | Logger/50KTL-M0(SiteA) | 2026-04-13 08:20:00 DST | 8.125 | 8.258 | 5.57 | 300506.29 | 14.8 | 50.01 | 0.997 | 98.38 | Connected to grid
Site A | Installer | Logger/50KTL-M0(SiteA) | 2026-04-13 08:25:00 DST | 9.748 | 9.906 | 6.31 | 300507.05 | 15.2 | 50 | 0.997 | 98.38 | Connected to grid
Site A | Installer | Logger/50KTL-M0(SiteA) | 2026-04-13 08:30:00 DST | 10.766 | 10.941 | 7.16 | 300507.91 | 15.4 | 50.02 | 0.997 | 98.38 | Connected to grid
Site A | Installer | Logger/50KTL-M0(SiteA) | 2026-04-13 08:35:00 DST | 12.275 | 12.472 | 8.15 | 300508.93 | 15.6 | 50.01 | 0.997 | 98.38 | Connected to grid
Site A | Installer | Logger/50KTL-M0(SiteA) | 2026-04-13 08:40:00 DST | 13.995 | 14.218 | 9.21 | 300510 | 15.8 | 50.01 | 0.997 | 98.38 | Connected to grid
Site A | Installer | Logger/50KTL-M0(SiteA) | 2026-04-13 08:45:00 DST | 15.035 | 15.276 | 10.44 | 300511.26 | 16 | 50.02 | 0.997 | 98.38 | Connected to grid
Site A | Installer | Logger/50KTL-M0(SiteA) | 2026-04-13 08:50:00 DST | 16.246 | 16.505 | 11.73 | 300512.58 | 16.4 | 50.01 | 0.997 | 98.38 | Connected to grid
Site A | Installer | Logger/50KTL-M0(SiteA) | 2026-04-13 08:55:00 DST | 18.315 | 18.609 | 13.2 | 300514.06 | 16.6 | 50.03 | 0.997 | 98.38 | Connected to grid
Site A | Installer | Logger/50KTL-M0(SiteA) | 2026-04-13 09:00:00 DST | 19.61 | 19.925 | 14.78 | 300515.67 | 17 | 49.96 | 0.997 | 98.38 | Connected to grid
Site A | Installer | Logger/50KTL-M0(SiteA) | 2026-04-13 09:05:00 DST | 21.187 | 21.529 | 16.45 | 300517.38 | 17.4 | 49.99 | 0.997 | 98.38 | Connected to grid
Site A | Installer | Logger/50KTL-M0(SiteA) | 2026-04-13 09:10:00 DST | 17.855 | 18.138 | 18.23 | 300519.2 | 17.8 | 50.02 | 0.997 | 98.38 | Connected to grid
Site A | Installer | Logger/50KTL-M0(SiteA) | 2026-04-13 09:15:00 DST | 16.827 | 17.094 | 19.77 | 300520.74 | 18.2 | 50 | 0.997 | 98.5 | Connected to grid
Site A | Installer | Logger/50KTL-M0(SiteA) | 2026-04-13 09:20:00 DST | 22.782 | 23.148 | 21.52 | 300522.52 | 18.6 | 50.04 | 0.997 | 98.42 | Connected to grid
Site A | Installer | Logger/50KTL-M0(SiteA) | 2026-04-13 09:25:00 DST | 17.629 | 17.9 | 23.44 | 300524.5 | 19.2 | 50.04 | 0.997 | 98.49 | Connected to grid
Site A | Installer | Logger/50KTL-M0(SiteA) | 2026-04-13 09:30:00 DST | 15.151 | 15.44 | 24.96 | 300526.04 | 19.6 | 50 | 0.997 | 98.13 | Connected to grid
Site A | Installer | Logger/50KTL-M0(SiteA) | 2026-04-13 09:35:00 DST | 12.601 | 12.846 | 26.06 | 300527.16 | 20 | 50.02 | 0.997 | 98.12 | Connected to grid
Site A | Installer | Logger/50KTL-M0(SiteA) | 2026-04-13 09:40:00 DST | 15.187 | 15.475 | 27.22 | 300528.33 | 20.6 | 50.03 | 0.997 | 98.14 | Connected to grid
Site A | Installer | Logger/50KTL-M0(SiteA) | 2026-04-13 09:45:00 DST | 15.832 | 16.081 | 28.6 | 300529.74 | 20.8 | 50.02 | 0.997 | 98.45 | Connected to grid
Site A | Installer | Logger/50KTL-M0(SiteA) | 2026-04-13 09:50:00 DST | 13.938 | 14.208 | 29.82 | 300530.99 | 21.2 | 50.02 | 0.997 | 98.09 | Connected to grid
Site A | Installer | Logger/50KTL-M0(SiteA) | 2026-04-13 09:55:00 DST | 29.828 | 30.323 | 31.55 | 300532.75 | 21.6 | 50.04 | 0.997 | 98.37 | Connected to grid
Site A | Installer | Logger/50KTL-M0(SiteA) | 2026-04-13 10:00:00 DST | 25.818 | 26.316 | 34.02 | 300535.22 | 22 | 50.01 | 0.997 | 98.15 | Connected to grid
Site A | Installer | Logger/50KTL-M0(SiteA) | 2026-04-13 10:05:00 DST | 20.231 | 20.616 | 35.95 | 300537.2 | 22.2 | 49.98 | 0.997 | 98.08 | Connected to grid
Site A | Installer | Logger/50KTL-M0(SiteA) | 2026-04-13 10:10:00 DST | 16.135 | 16.44 | 37.42 | 300538.71 | 22.8 | 50.04 | 0.997 | 98.08 | Connected to grid
Site A | Installer | Logger/50KTL-M0(SiteA) | 2026-04-13 10:15:00 DST | 17.58 | 17.915 | 38.81 | 300540.1 | 23.2 | 50.02 | 0.997 | 98.08 | Connected to grid
Site A | Installer | Logger/50KTL-M0(SiteA) | 2026-04-13 10:20:00 DST | 18.566 | 18.921 | 40.36 | 300541.66 | 23.6 | 50.03 | 0.997 | 98.08 | Connected to grid
Site A | Installer | Logger/50KTL-M0(SiteA) | 2026-04-13 10:25:00 DST | 16.889 | 17.21 | 41.85 | 300543.22 | 23.8 | 50.03 | 0.997 | 98.18 | Connected to grid
Site A | Installer | Logger/50KTL-M0(SiteA) | 2026-04-13 10:30:00 DST | 17.173 | 17.499 | 43.24 | 300544.61 | 24.2 | 50.02 | 0.997 | 98.18 | Connected to grid
Site A | Installer | Logger/50KTL-M0(SiteA) | 2026-04-13 10:35:00 DST | 16.647 | 16.963 | 44.59 | 300545.98 | 24.4 | 50 | 0.997 | 98.19 | Connected to grid
Site A | Installer | Logger/50KTL-M0(SiteA) | 2026-04-13 10:40:00 DST | 18.833 | 19.182 | 46.1 | 300547.51 | 24.8 | 50.01 | 0.997 | 98.19 | Connected to grid
Site A | Installer | Logger/50KTL-M0(SiteA) | 2026-04-13 10:45:00 DST | 18.438 | 18.792 | 47.69 | 300549.15 | 25 | 49.99 | 0.997 | 98.08 | Connected to grid
Site A | Installer | Logger/50KTL-M0(SiteA) | 2026-04-13 10:50:00 DST | 17.871 | 18.211 | 49.21 | 300550.66 | 25.4 | 50.01 | 0.997 | 98.08 | Connected to grid
Site A | Installer | Logger/50KTL-M0(SiteA) | 2026-04-13 10:55:00 DST | 18.982 | 19.344 | 50.74 | 300552.22 | 25.6 | 50.03 | 0.997 | 98.08 | Connected to grid
Site A | Installer | Logger/50KTL-M0(SiteA) | 2026-04-13 11:00:00 DST | 20.151 | 20.537 | 52.51 | 300554.02 | 25.8 | 50.01 | 0.997 | 98.08 | Connected to grid
Site A | Installer | Logger/50KTL-M0(SiteA) | 2026-04-13 11:05:00 DST | 18.433 | 18.784 | 54.05 | 300555.6 | 26.2 | 49.97 | 0.997 | 98.08 | Connected to grid
Site A | Installer | Logger/50KTL-M0(SiteA) | 2026-04-13 11:10:00 DST | 24.736 | 25.212 | 55.78 | 300557.35 | 26.4 | 49.98 | 0.997 | 98.08 | Connected to grid
Site A | Installer | Logger/50KTL-M0(SiteA) | 2026-04-13 11:15:00 DST | 24.242 | 24.706 | 57.86 | 300559.46 | 26.6 | 49.99 | 0.997 | 98.08 | Connected to grid
Site A | Installer | Logger/50KTL-M0(SiteA) | 2026-04-13 11:20:00 DST | 26.096 | 26.602 | 60 | 300561.65 | 27 | 50 | 0.997 | 98.08 | Connected to grid
Site A | Installer | Logger/50KTL-M0(SiteA) | 2026-04-13 11:25:00 DST | 23.333 | 23.781 | 62.07 | 300563.73 | 27.2 | 50.02 | 0.997 | 98.08 | Connected to grid
Site A | Installer | Logger/50KTL-M0(SiteA) | 2026-04-13 11:30:00 DST | 29.324 | 29.898 | 64.24 | 300565.93 | 27.6 | 50.02 | 0.997 | 98.08 | Connected to grid
Site A | Installer | Logger/50KTL-M0(SiteA) | 2026-04-13 11:35:00 DST | 36.095 | 36.827 | 67.01 | 300568.76 | 28 | 50.01 | 0.997 | 98.08 | Connected to grid
Site A | Installer | Logger/50KTL-M0(SiteA) | 2026-04-13 11:40:00 DST | 35.294 | 36.014 | 69.94 | 300571.78 | 28.4 | 50.03 | 0.997 | 98.08 | Connected to grid
Site A | Installer | Logger/50KTL-M0(SiteA) | 2026-04-13 11:45:00 DST | 40.093 | 40.832 | 73.28 | 300575.14 | 29 | 50.01 | 0.997 | 98.21 | Connected to grid
Site A | Installer | Logger/50KTL-M0(SiteA) | 2026-04-13 11:50:00 DST | 37.35 | 37.985 | 76.58 | 300578.52 | 30 | 50.01 | 0.997 | 98.31 | Connected to grid
Site A | Installer | Logger/50KTL-M0(SiteA) | 2026-04-13 11:55:00 DST | 42.31 | 43.077 | 79.92 | 300581.96 | 31.6 | 50.03 | 0.997 | 98.21 | Connected to grid
Site A | Installer | Logger/50KTL-M0(SiteA) | 2026-04-13 12:00:00 DST | 44.865 | 45.687 | 83.58 | 300585.62 | 33.8 | 50.02 | 0.997 | 98.21 | Connected to grid
Site A | Installer | Logger/50KTL-M0(SiteA) | 2026-04-13 12:05:00 DST | 47.467 | 48.342 | 87.51 | 300589.64 | 35.9 | 50.02 | 0.997 | 98.11 | Connected to grid
Site A | Installer | Logger/50KTL-M0(SiteA) | 2026-04-13 12:10:00 DST | 43.149 | 43.935 | 91.34 | 300593.53 | 37.5 | 50.05 | 0.997 | 98.21 | Connected to grid
Site A | Installer | Logger/50KTL-M0(SiteA) | 2026-04-13 12:15:00 DST | 48.8 | 49.735 | 95.19 | 300597.52 | 39.1 | 50.01 | 0.997 | 98.11 | Connected to grid
Site A | Installer | Logger/50KTL-M0(SiteA) | 2026-04-13 12:20:00 DST | 46.782 | 47.644 | 99.35 | 300601.74 | 40.5 | 49.99 | 0.997 | 98.11 | Connected to grid
Site A | Installer | Logger/50KTL-M0(SiteA) | 2026-04-13 12:25:00 DST | 32.632 | 33.172 | 102.76 | 300605.18 | 41.5 | 50.03 | 0.997 | 98.4 | Connected to grid
Site A | Installer | Logger/50KTL-M0(SiteA) | 2026-04-13 12:30:00 DST | 31.475 | 31.99 | 105.25 | 300607.71 | 42.1 | 49.99 | 0.997 | 98.4 | Connected to grid
Site A | Installer | Logger/50KTL-M0(SiteA) | 2026-04-13 12:35:00 DST | 38.267 | 38.937 | 107.97 | 300610.52 | 42.1 | 50.02 | 0.997 | 98.28 | Connected to grid
Site A | Installer | Logger/50KTL-M0(SiteA) | 2026-04-13 12:40:00 DST | 33.33 | 33.896 | 111.08 | 300613.66 | 42.7 | 50.03 | 0.997 | 98.37 | Connected to grid
Site A | Installer | Logger/50KTL-M0(SiteA) | 2026-04-13 12:45:00 DST | 25.163 | 25.567 | 113.53 | 300616.14 | 42.9 | 50.01 | 0.997 | 98.44 | Connected to grid
Site A | Installer | Logger/50KTL-M0(SiteA) | 2026-04-13 12:50:00 DST | 30.889 | 31.49 | 115.79 | 300618.42 | 41.9 | 49.99 | 0.997 | 98.09 | Connected to grid
Site A | Installer | Logger/50KTL-M0(SiteA) | 2026-04-13 12:55:00 DST | 31.581 | 32.193 | 118.43 | 300621.16 | 41.7 | 50.02 | 0.997 | 98.1 | Connected to grid
Site A | Installer | Logger/50KTL-M0(SiteA) | 2026-04-13 13:00:00 DST | 47.508 | 48.365 | 121.89 | 300624.63 | 42.7 | 50.02 | 0.997 | 98.23 | Connected to grid
Site A | Installer | Logger/50KTL-M0(SiteA) | 2026-04-13 13:05:00 DST | 39.577 | 40.278 | 125.32 | 300628.14 | 43.3 | 49.98 | 0.997 | 98.3 | Connected to grid
Site A | Installer | Logger/50KTL-M0(SiteA) | 2026-04-13 13:10:00 DST | 38.492 | 39.166 | 128.4 | 300631.26 | 43.7 | 50.03 | 0.997 | 98.21 | Connected to grid
Site A | Installer | Logger/50KTL-M0(SiteA) | 2026-04-13 13:15:00 DST | 34.779 | 35.366 | 131.71 | 300634.64 | 44.3 | 50.01 | 0.997 | 98.29 | Connected to grid
Site A | Installer | Logger/50KTL-M0(SiteA) | 2026-04-13 13:20:00 DST | 21.318 | 21.647 | 133.89 | 300636.86 | 44.3 | 49.98 | 0.997 | 98.4 | Connected to grid
Site A | Installer | Logger/50KTL-M0(SiteA) | 2026-04-13 13:25:00 DST | 23.463 | 23.91 | 135.7 | 300638.67 | 43.3 | 50.03 | 0.997 | 98.13 | Connected to grid
Site A | Installer | Logger/50KTL-M0(SiteA) | 2026-04-13 13:30:00 DST | 22.495 | 22.924 | 137.68 | 300640.7 | 42.1 | 50.03 | 0.997 | 98.13 | Connected to grid
Site A | Installer | Logger/50KTL-M0(SiteA) | 2026-04-13 13:35:00 DST | 23.803 | 24.259 | 139.57 | 300642.6 | 41.5 | 50.03 | 0.997 | 98.13 | Connected to grid
Site A | Installer | Logger/50KTL-M0(SiteA) | 2026-04-13 13:40:00 DST | 23.886 | 24.344 | 141.56 | 300644.66 | 40.9 | 50.04 | 0.997 | 98.13 | Connected to grid
Site A | Installer | Logger/50KTL-M0(SiteA) | 2026-04-13 13:45:00 DST | 38.16 | 38.943 | 143.88 | 300647 | 40.3 | 50.02 | 0.997 | 98.01 | Connected to grid
Site A | Installer | Logger/50KTL-M0(SiteA) | 2026-04-13 13:50:00 DST | 39.373 | 40.062 | 147.12 | 300650.29 | 41.9 | 50.05 | 0.997 | 98.27 | Connected to grid
Site A | Installer | Logger/50KTL-M0(SiteA) | 2026-04-13 13:55:00 DST | 32.716 | 33.268 | 149.96 | 300653.21 | 42.7 | 50.06 | 0.997 | 98.35 | Connected to grid
Site A | Installer | Logger/50KTL-M0(SiteA) | 2026-04-13 14:00:00 DST | 30.945 | 31.452 | 152.69 | 300655.93 | 43.3 | 50.01 | 0.997 | 98.4 | Connected to grid
Site A | Installer | Logger/50KTL-M0(SiteA) | 2026-04-13 14:05:00 DST | 20.901 | 21.297 | 154.77 | 300658.08 | 42.9 | 50 | 0.997 | 98.13 | Connected to grid
Site A | Installer | Logger/50KTL-M0(SiteA) | 2026-04-13 14:10:00 DST | 20.46 | 20.852 | 156.48 | 300659.8 | 42.1 | 50.03 | 0.997 | 98.12 | Connected to grid
Site A | Installer | Logger/50KTL-M0(SiteA) | 2026-04-13 14:15:00 DST | 19.439 | 19.808 | 158.27 | 300661.65 | 41.3 | 50.02 | 0.997 | 98.12 | Connected to grid
Site A | Installer | Logger/50KTL-M0(SiteA) | 2026-04-13 14:20:00 DST | 18.028 | 18.37 | 159.84 | 300663.22 | 40.7 | 50.03 | 0.997 | 98.12 | Connected to grid
Site A | Installer | Logger/50KTL-M0(SiteA) | 2026-04-13 14:25:00 DST | 17.45 | 17.788 | 161.34 | 300664.74 | 40.3 | 50.03 | 0.997 | 98.12 | Connected to grid
Site A | Installer | Logger/50KTL-M0(SiteA) | 2026-04-13 14:30:00 DST | 17.011 | 17.331 | 162.77 | 300666.19 | 39.9 | 50.03 | 0.997 | 98.12 | Connected to grid
Site A | Installer | Logger/50KTL-M0(SiteA) | 2026-04-13 14:35:00 DST | 15.885 | 16.183 | 164.13 | 300667.58 | 39.5 | 50.01 | 0.997 | 98.12 | Connected to grid
Site A | Installer | Logger/50KTL-M0(SiteA) | 2026-04-13 14:40:00 DST | 15.3 | 15.587 | 165.43 | 300668.9 | 39.1 | 50.02 | 0.997 | 98.12 | Connected to grid
Site A | Installer | Logger/50KTL-M0(SiteA) | 2026-04-13 14:45:00 DST | 15.212 | 15.507 | 166.69 | 300670.18 | 38.9 | 50.03 | 0.997 | 98.12 | Connected to grid
Site A | Installer | Logger/50KTL-M0(SiteA) | 2026-04-13 14:50:00 DST | 16.289 | 16.594 | 168.01 | 300671.5 | 38.5 | 50.02 | 0.997 | 98.12 | Connected to grid
Site A | Installer | Logger/50KTL-M0(SiteA) | 2026-04-13 14:55:00 DST | 17.181 | 17.495 | 169.41 | 300672.94 | 38.1 | 50.02 | 0.997 | 98.12 | Connected to grid
Site A | Installer | Logger/50KTL-M0(SiteA) | 2026-04-13 15:00:00 DST | 16.958 | 17.268 | 170.84 | 300674.39 | 37.9 | 50.04 | 0.997 | 98.12 | Connected to grid
Site A | Installer | Logger/50KTL-M0(SiteA) | 2026-04-13 15:05:00 DST | 16.352 | 16.659 | 172.23 | 300675.78 | 37.7 | 50 | 0.997 | 98.12 | Connected to grid
Site A | Installer | Logger/50KTL-M0(SiteA) | 2026-04-13 15:10:00 DST | 15.351 | 15.64 | 173.56 | 300677.15 | 37.5 | 50.02 | 0.997 | 98.12 | Connected to grid
Site A | Installer | Logger/50KTL-M0(SiteA) | 2026-04-13 15:15:00 DST | 13.65 | 13.913 | 174.77 | 300678.36 | 37.1 | 49.99 | 0.997 | 98.12 | Connected to grid
Site A | Installer | Logger/50KTL-M0(SiteA) | 2026-04-13 15:20:00 DST | 12.229 | 12.462 | 175.83 | 300679.44 | 36.9 | 50.01 | 0.997 | 98.12 | Connected to grid
Site A | Installer | Logger/50KTL-M0(SiteA) | 2026-04-13 15:25:00 DST | 11.903 | 12.131 | 176.84 | 300680.47 | 36.7 | 49.99 | 0.997 | 98.12 | Connected to grid
Site A | Installer | Logger/50KTL-M0(SiteA) | 2026-04-13 15:30:00 DST | 11.557 | 11.784 | 177.82 | 300681.45 | 36.5 | 50.03 | 0.997 | 98.12 | Connected to grid
Site A | Installer | Logger/50KTL-M0(SiteA) | 2026-04-13 15:35:00 DST | 10.976 | 11.193 | 178.76 | 300682.41 | 36.3 | 50.01 | 0.997 | 98.12 | Connected to grid
Site A | Installer | Logger/50KTL-M0(SiteA) | 2026-04-13 15:40:00 DST | 10.449 | 10.655 | 179.65 | 300683.33 | 36.1 | 50.03 | 0.997 | 98.12 | Connected to grid
Site A | Installer | Logger/50KTL-M0(SiteA) | 2026-04-13 15:45:00 DST | 10.125 | 10.322 | 180.5 | 300684.18 | 35.9 | 50.02 | 0.997 | 98.12 | Connected to grid
Site A | Installer | Logger/50KTL-M0(SiteA) | 2026-04-13 15:50:00 DST | 10.136 | 10.336 | 181.35 | 300685.05 | 35.7 | 50.01 | 0.997 | 98.12 | Connected to grid
Site A | Installer | Logger/50KTL-M0(SiteA) | 2026-04-13 15:55:00 DST | 9.985 | 10.182 | 182.19 | 300685.9 | 35.3 | 50.04 | 0.997 | 98.12 | Connected to grid
Site A | Installer | Logger/50KTL-M0(SiteA) | 2026-04-13 16:00:00 DST | 10.03 | 10.227 | 183.01 | 300686.73 | 35.1 | 50.07 | 0.997 | 98.12 | Connected to grid
Site A | Installer | Logger/50KTL-M0(SiteA) | 2026-04-13 16:05:00 DST | 10.713 | 10.925 | 183.88 | 300687.6 | 34.9 | 50.04 | 0.997 | 98.12 | Connected to grid
Site A | Installer | Logger/50KTL-M0(SiteA) | 2026-04-13 16:10:00 DST | 12.148 | 12.388 | 184.83 | 300688.57 | 34.7 | 49.98 | 0.997 | 98.12 | Connected to grid
Site A | Installer | Logger/50KTL-M0(SiteA) | 2026-04-13 16:15:00 DST | 13.966 | 14.236 | 185.92 | 300689.67 | 34.5 | 50.01 | 0.997 | 98.12 | Connected to grid
Site A | Installer | Logger/50KTL-M0(SiteA) | 2026-04-13 16:20:00 DST | 16.329 | 16.637 | 187.16 | 300690.94 | 34.3 | 50.01 | 0.997 | 98.12 | Connected to grid
Site A | Installer | Logger/50KTL-M0(SiteA) | 2026-04-13 16:25:00 DST | 16.944 | 17.266 | 188.56 | 300692.36 | 34.3 | 50 | 0.997 | 98.12 | Connected to grid
Site A | Installer | Logger/50KTL-M0(SiteA) | 2026-04-13 16:30:00 DST | 18.74 | 19.098 | 190.02 | 300693.83 | 34.1 | 50.01 | 0.997 | 98.12 | Connected to grid
Site A | Installer | Logger/50KTL-M0(SiteA) | 2026-04-13 16:35:00 DST | 20.131 | 20.517 | 191.67 | 300695.51 | 34.1 | 49.98 | 0.997 | 98.12 | Connected to grid
Site A | Installer | Logger/50KTL-M0(SiteA) | 2026-04-13 16:40:00 DST | 21.798 | 22.206 | 193.44 | 300697.3 | 33.9 | 50.03 | 0.997 | 98.12 | Connected to grid
Site A | Installer | Logger/50KTL-M0(SiteA) | 2026-04-13 16:45:00 DST | 21.645 | 22.057 | 195.27 | 300699.17 | 33.9 | 49.99 | 0.997 | 98.12 | Connected to grid
Site A | Installer | Logger/50KTL-M0(SiteA) | 2026-04-13 16:50:00 DST | 21.679 | 22.095 | 197.1 | 300701.01 | 34.1 | 50.03 | 0.997 | 98.12 | Connected to grid
Site A | Installer | Logger/50KTL-M0(SiteA) | 2026-04-13 16:55:00 DST | 24.679 | 25.152 | 198.98 | 300702.95 | 34.1 | 50.01 | 0.997 | 98.12 | Connected to grid
Site A | Installer | Logger/50KTL-M0(SiteA) | 2026-04-13 17:00:00 DST | 29.122 | 29.692 | 201.23 | 300705.22 | 34.3 | 50.02 | 0.997 | 98.12 | Connected to grid
Site A | Installer | Logger/50KTL-M0(SiteA) | 2026-04-13 17:05:00 DST | 29.16 | 29.728 | 203.69 | 300707.73 | 34.5 | 50.02 | 0.997 | 98.12 | Connected to grid
Site A | Installer | Logger/50KTL-M0(SiteA) | 2026-04-13 17:10:00 DST | 24.847 | 25.326 | 205.95 | 300710.04 | 34.7 | 49.97 | 0.997 | 98.12 | Connected to grid
Site A | Installer | Logger/50KTL-M0(SiteA) | 2026-04-13 17:15:00 DST | 22.276 | 22.703 | 207.86 | 300711.95 | 34.9 | 50.02 | 0.997 | 98.12 | Connected to grid
Site A | Installer | Logger/50KTL-M0(SiteA) | 2026-04-13 17:20:00 DST | 22.172 | 22.597 | 209.67 | 300713.81 | 35.1 | 49.99 | 0.997 | 98.12 | Connected to grid
Site A | Installer | Logger/50KTL-M0(SiteA) | 2026-04-13 17:25:00 DST | 24.875 | 25.352 | 211.64 | 300715.81 | 35.5 | 50.01 | 0.997 | 98.12 | Connected to grid
Site A | Installer | Logger/50KTL-M0(SiteA) | 2026-04-13 17:30:00 DST | 23.577 | 24.029 | 213.66 | 300717.84 | 35.7 | 49.99 | 0.997 | 98.12 | Connected to grid
Site A | Installer | Logger/50KTL-M0(SiteA) | 2026-04-13 17:35:00 DST | 18.695 | 19.051 | 215.34 | 300719.59 | 35.9 | 50.03 | 0.997 | 98.12 | Connected to grid
Site A | Installer | Logger/50KTL-M0(SiteA) | 2026-04-13 17:40:00 DST | 16.112 | 16.417 | 216.79 | 300721.03 | 35.9 | 49.98 | 0.997 | 98.12 | Connected to grid
Site A | Installer | Logger/50KTL-M0(SiteA) | 2026-04-13 17:45:00 DST | 18.967 | 19.33 | 218.31 | 300722.57 | 36.1 | 49.97 | 0.997 | 98.12 | Connected to grid
Site A | Installer | Logger/50KTL-M0(SiteA) | 2026-04-13 17:50:00 DST | 17.482 | 17.813 | 219.86 | 300724.15 | 36.1 | 50 | 0.997 | 98.12 | Connected to grid
Site A | Installer | Logger/50KTL-M0(SiteA) | 2026-04-13 17:55:00 DST | 14.435 | 14.715 | 221.2 | 300725.53 | 36.1 | 49.98 | 0.997 | 98.12 | Connected to grid
Site A | Installer | Logger/50KTL-M0(SiteA) | 2026-04-13 18:00:00 DST | 12.667 | 12.911 | 222.32 | 300726.65 | 36.1 | 50.03 | 0.997 | 98.12 | Connected to grid
Site A | Installer | Logger/50KTL-M0(SiteA) | 2026-04-13 18:05:00 DST | 8.174 | 8.334 | 223.19 | 300727.55 | 36.1 | 50.03 | 0.997 | 98.12 | Connected to grid
Site A | Installer | Logger/50KTL-M0(SiteA) | 2026-04-13 18:10:00 DST | 8.076 | 8.234 | 223.86 | 300728.23 | 35.9 | 49.99 | 0.997 | 98.12 | Connected to grid
Site A | Installer | Logger/50KTL-M0(SiteA) | 2026-04-13 18:15:00 DST | 9.267 | 9.451 | 224.59 | 300728.96 | 35.9 | 50.02 | 0.997 | 98.12 | Connected to grid
Site A | Installer | Logger/50KTL-M0(SiteA) | 2026-04-13 18:20:00 DST | 9.956 | 10.153 | 225.4 | 300729.78 | 35.7 | 49.99 | 0.997 | 98.12 | Connected to grid
Site A | Installer | Logger/50KTL-M0(SiteA) | 2026-04-13 18:25:00 DST | 10.547 | 10.756 | 226.33 | 300730.72 | 35.5 | 50 | 0.997 | 98.12 | Connected to grid
Site A | Installer | Logger/50KTL-M0(SiteA) | 2026-04-13 18:30:00 DST | 10.204 | 10.4 | 227.15 | 300731.54 | 35.3 | 50.01 | 0.997 | 98.12 | Connected to grid
Site A | Installer | Logger/50KTL-M0(SiteA) | 2026-04-13 18:35:00 DST | 9.762 | 9.956 | 227.98 | 300732.41 | 35.1 | 50.02 | 0.997 | 98.06 | Connected to grid
Site A | Installer | Logger/50KTL-M0(SiteA) | 2026-04-13 18:40:00 DST | 8.683 | 8.853 | 228.75 | 300733.17 | 34.7 | 49.97 | 0.997 | 98.06 | Connected to grid
Site A | Installer | Logger/50KTL-M0(SiteA) | 2026-04-13 18:45:00 DST | 7.613 | 7.761 | 229.43 | 300733.87 | 34.7 | 50.01 | 0.997 | 98.06 | Connected to grid
Site A | Installer | Logger/50KTL-M0(SiteA) | 2026-04-13 18:50:00 DST | 6.356 | 6.497 | 230.02 | 300734.48 | 34.5 | 50.02 | 0.997 | 97.81 | Connected to grid
Site A | Installer | Logger/50KTL-M0(SiteA) | 2026-04-13 18:55:00 DST | 5.354 | 5.479 | 230.5 | 300734.97 | 34.3 | 50 | 0.997 | 97.72 | Connected to grid
Site A | Installer | Logger/50KTL-M0(SiteA) | 2026-04-13 19:00:00 DST | 4.341 | 4.429 | 230.9 | 300735.36 | 34.1 | 50.03 | 0.997 | 98.08 | Connected to grid
Site A | Installer | Logger/50KTL-M0(SiteA) | 2026-04-13 19:05:00 DST | 3.602 | 3.683 | 231.24 | 300735.71 | 33.9 | 50.05 | 0.997 | 97.82 | Connected to grid
Site A | Installer | Logger/50KTL-M0(SiteA) | 2026-04-13 19:10:00 DST | 3.034 | 3.111 | 231.51 | 300736.01 | 33.7 | 49.98 | 0.997 | 97.58 | Connected to grid
Site A | Installer | Logger/50KTL-M0(SiteA) | 2026-04-13 19:15:00 DST | 2.539 | 2.617 | 231.74 | 300736.22 | 33.3 | 50.04 | 0.997 | 97.15 | Connected to grid
Site A | Installer | Logger/50KTL-M0(SiteA) | 2026-04-13 19:20:00 DST | 2.105 | 2.17 | 231.93 | 300736.42 | 33.1 | 50.01 | 0.997 | 96.9 | Connected to grid
Site A | Installer | Logger/50KTL-M0(SiteA) | 2026-04-13 19:25:00 DST | 1.742 | 1.809 | 232.09 | 300736.59 | 32.9 | 49.99 | 0.997 | 96.26 | Connected to grid
Site A | Installer | Logger/50KTL-M0(SiteA) | 2026-04-13 19:30:00 DST | 1.404 | 1.467 | 232.22 | 300736.73 | 32.7 | 50.03 | 0.997 | 95.71 | Connected to grid
Site A | Installer | Logger/50KTL-M0(SiteA) | 2026-04-13 19:35:00 DST | 1.112 | 1.172 | 232.33 | 300736.81 | 32.5 | 50.01 | 0.997 | 94.72 | Connected to grid
Site A | Installer | Logger/50KTL-M0(SiteA) | 2026-04-13 19:40:00 DST | 0.888 | 0.935 | 232.41 | 300736.94 | 32.1 | 49.97 | 0.997 | 94.09 | Connected to grid
Site A | Installer | Logger/50KTL-M0(SiteA) | 2026-04-13 19:45:00 DST | 0.639 | 0.69 | 232.47 | 300736.98 | 31.9 | 49.99 | 0.997 | 92.53 | Connected to grid
Site A | Installer | Logger/50KTL-M0(SiteA) | 2026-04-13 19:50:00 DST | 0.458 | 0.519 | 232.52 | 300737.01 | 31.7 | 50 | 0.997 | 88.15 | Connected to grid
Site A | Installer | Logger/50KTL-M0(SiteA) | 2026-04-13 19:55:00 DST | 0.322 | 0.38 | 232.55 | 300737.06 | 31.5 | 49.97 | 0.997 | 84.58 | Connected to grid
Site A | Installer | Logger/50KTL-M0(SiteA) | 2026-04-13 20:00:00 DST | 0.194 | 0.246 | 232.57 | 300737.11 | 31.3 | 50.01 | 0.997 | 80.82 | Connected to grid
Site A | Installer | Logger/50KTL-M0(SiteA) | 2026-04-13 20:05:00 DST | 0.135 | 0.162 | 232.59 | 300737.11 | 30.9 | 50.03 | 0.997 | 79.35 | Connected to grid
Site A | Installer | Logger/50KTL-M0(SiteA) | 2026-04-13 20:10:00 DST | 0.05 | 0.059 | 232.59 | 300737.12 | 30.7 | 49.98 | 1 | 79.52 | Connected to grid
Site A | Installer | Logger/50KTL-M0(SiteA) | 2026-04-13 20:15:00 DST | 0.006 | 0.006 | 232.6 | 300737.14 | 30.5 | 50.02 | 0.91 | 74.58 | Connected to grid
Site A | Installer | Logger/50KTL-M0(SiteA) | 2026-04-13 20:20:00 DST | 0 | 0 | 232.6 | 300737.15 | 30.3 | 50 | 0 | 0 | Standby: detecting sunlight
Site A | Installer | Logger/50KTL-M0(SiteA) | 2026-04-13 20:25:00 DST | 0 | 0 | 232.6 | 300737.15 | 30.1 | 50.01 | 0 | 0 | Standby: initializing
Site A | Installer | Logger/50KTL-M0(SiteA) | 2026-04-13 20:30:00 DST | 0 | 0 | 232.6 | 300737.15 | 29.9 | 50.01 | 0 | 0 | Standby: initializing
Site A | Installer | Logger/50KTL-M0(SiteA) | 2026-04-13 20:35:00 DST | 0 | 0 | 232.6 | 300737.15 | 29.7 | 50.01 | 0 | 0 | Standby: initializing
Site A | Installer | Logger/50KTL-M0(SiteA) | 2026-04-13 20:40:00 DST | 0 | 0 | 232.6 | 300737.15 | 29.4 | 0 | 0 | 0 | Standby: no sunlight
Site A | Installer | Logger/50KTL-M0(SiteA) | 2026-04-14 00:00:00 DST | 0 | 0 | 0 | 300737.15 | 20.8 | 0 | 0 | 0 | Standby: no sunlight
Site A | Installer | Logger/50KTL-M0(SiteA) | 2026-04-14 06:30:00 DST | 0 | 0 | 0 | 300737.15 | 18.1 | 0 | 0 | 0 | Standby: initializing
Site A | Installer | Logger/50KTL-M0(SiteA) | 2026-04-14 06:35:00 DST | 0 | 0 | 0 | 300737.15 | 18.1 | 0 | 0 | 0 | Standby: initializing
Site A | Installer | Logger/50KTL-M0(SiteA) | 2026-04-14 06:40:00 DST | 0 | 0 | 0 | 300737.15 | 17.9 | 49.98 | 0 | 0 | Standby: detecting sunlight
Site A | Installer | Logger/50KTL-M0(SiteA) | 2026-04-14 06:45:00 DST | 0 | 0 | 0 | 300737.15 | 17.9 | 50.01 | 0 | 0 | Standby: detecting sunlight
Site A | Installer | Logger/50KTL-M0(SiteA) | 2026-04-14 06:50:00 DST | 0.116 | 0.149 | 0 | 300737.15 | 17.6 | 50.03 | 0.997 | 79.35 | Connected to grid
Site A | Installer | Logger/50KTL-M0(SiteA) | 2026-04-14 06:55:00 DST | 0.259 | 0.324 | 0.01 | 300737.2 | 17.8 | 50 | 0.997 | 80.67 | Connected to grid
Site A | Installer | Logger/50KTL-M0(SiteA) | 2026-04-14 07:00:00 DST | 0.356 | 0.442 | 0.04 | 300737.22 | 17.8 | 50.03 | 0.997 | 82.59 | Connected to grid
Site A | Installer | Logger/50KTL-M0(SiteA) | 2026-04-14 07:05:00 DST | 0.464 | 0.537 | 0.07 | 300737.28 | 17.8 | 50.01 | 0.997 | 86.38 | Connected to grid
Site A | Installer | Logger/50KTL-M0(SiteA) | 2026-04-14 07:10:00 DST | 0.611 | 0.67 | 0.12 | 300737.32 | 18 | 49.98 | 0.997 | 90.96 | Connected to grid
Site A | Installer | Logger/50KTL-M0(SiteA) | 2026-04-14 07:15:00 DST | 0.708 | 0.776 | 0.17 | 300737.39 | 18 | 50 | 0.997 | 91.39 | Connected to grid
Site A | Installer | Logger/50KTL-M0(SiteA) | 2026-04-14 07:20:00 DST | 0.754 | 0.828 | 0.23 | 300737.46 | 18.2 | 50.05 | 0.997 | 91.03 | Connected to grid
Site A | Installer | Logger/50KTL-M0(SiteA) | 2026-04-14 07:25:00 DST | 0.839 | 0.904 | 0.3 | 300737.54 | 18.4 | 50 | 0.997 | 92.95 | Connected to grid
Site A | Installer | Logger/50KTL-M0(SiteA) | 2026-04-14 07:30:00 DST | 0.884 | 0.953 | 0.37 | 300737.62 | 18.4 | 50.02 | 0.997 | 92.78 | Connected to grid
Site A | Installer | Logger/50KTL-M0(SiteA) | 2026-04-14 07:35:00 DST | 1.02 | 1.097 | 0.45 | 300737.69 | 18.6 | 50.02 | 0.997 | 93.12 | Connected to grid
Site A | Installer | Logger/50KTL-M0(SiteA) | 2026-04-14 07:40:00 DST | 1.333 | 1.402 | 0.55 | 300737.81 | 18.8 | 49.99 | 0.997 | 95 | Connected to grid
Site A | Installer | Logger/50KTL-M0(SiteA) | 2026-04-14 07:45:00 DST | 1.792 | 1.873 | 0.68 | 300737.95 | 19 | 50.02 | 0.997 | 95.65 | Connected to grid
Site A | Installer | Logger/50KTL-M0(SiteA) | 2026-04-14 07:50:00 DST | 2.233 | 2.314 | 0.85 | 300738.13 | 19.2 | 50.02 | 0.997 | 96.46 | Connected to grid
Site A | Installer | Logger/50KTL-M0(SiteA) | 2026-04-14 07:55:00 DST | 2.386 | 2.461 | 1.04 | 300738.33 | 19.4 | 49.96 | 0.997 | 96.75 | Connected to grid
Site A | Installer | Logger/50KTL-M0(SiteA) | 2026-04-14 08:00:00 DST | 2.62 | 2.703 | 1.25 | 300738.53 | 19.6 | 50.01 | 0.997 | 96.94 | Connected to grid
Site A | Installer | Logger/50KTL-M0(SiteA) | 2026-04-14 08:05:00 DST | 2.79 | 2.876 | 1.47 | 300738.78 | 19.8 | 49.99 | 0.997 | 97.21 | Connected to grid
Site A | Installer | Logger/50KTL-M0(SiteA) | 2026-04-14 08:10:00 DST | 3.013 | 3.1 | 1.71 | 300739.02 | 19.8 | 49.98 | 0.997 | 97.2 | Connected to grid
Site A | Installer | Logger/50KTL-M0(SiteA) | 2026-04-14 08:15:00 DST | 3.258 | 3.347 | 1.98 | 300739.29 | 20 | 50 | 0.997 | 97.32 | Connected to grid
Site A | Installer | Logger/50KTL-M0(SiteA) | 2026-04-14 08:20:00 DST | 3.462 | 3.58 | 2.26 | 300739.58 | 20.2 | 50.02 | 0.997 | 96.91 | Connected to grid
Site A | Installer | Logger/50KTL-M0(SiteA) | 2026-04-14 08:25:00 DST | 3.665 | 3.777 | 2.55 | 300739.9 | 20.4 | 50.02 | 0.997 | 97.02 | Connected to grid
Site A | Installer | Logger/50KTL-M0(SiteA) | 2026-04-14 08:30:00 DST | 3.93 | 4.049 | 2.87 | 300740.22 | 20.6 | 50.02 | 0.997 | 97.04 | Connected to grid
Site A | Installer | Logger/50KTL-M0(SiteA) | 2026-04-14 08:35:00 DST | 4.143 | 4.261 | 3.21 | 300740.56 | 20.8 | 49.99 | 0.997 | 97.23 | Connected to grid
Site A | Installer | Logger/50KTL-M0(SiteA) | 2026-04-14 08:40:00 DST | 4.404 | 4.532 | 3.56 | 300740.93 | 21 | 50 | 0.997 | 97.24 | Connected to grid
Site A | Installer | Logger/50KTL-M0(SiteA) | 2026-04-14 08:45:00 DST | 4.306 | 4.431 | 3.93 | 300741.29 | 21 | 50 | 0.997 | 97.24 | Connected to grid
Site A | Installer | Logger/50KTL-M0(SiteA) | 2026-04-14 08:50:00 DST | 4.137 | 4.256 | 4.28 | 300741.68 | 21.2 | 50.01 | 0.997 | 97.21 | Connected to grid
Site A | Installer | Logger/50KTL-M0(SiteA) | 2026-04-14 08:55:00 DST | 4.092 | 4.209 | 4.62 | 300742.02 | 21.4 | 50.03 | 0.997 | 97.27 | Connected to grid
Site A | Installer | Logger/50KTL-M0(SiteA) | 2026-04-14 09:00:00 DST | 4.351 | 4.477 | 4.97 | 300742.39 | 21.6 | 49.95 | 0.997 | 97.17 | Connected to grid
Site A | Installer | Logger/50KTL-M0(SiteA) | 2026-04-14 09:05:00 DST | 4.405 | 4.533 | 5.34 | 300742.76 | 21.6 | 49.99 | 0.997 | 97.17 | Connected to grid
Site A | Installer | Logger/50KTL-M0(SiteA) | 2026-04-14 09:10:00 DST | 4.481 | 4.604 | 5.71 | 300743.15 | 21.8 | 50.01 | 0.997 | 97.17 | Connected to grid
Site A | Installer | Logger/50KTL-M0(SiteA) | 2026-04-14 09:15:00 DST | 4.603 | 4.725 | 6.09 | 300743.53 | 22 | 50.01 | 0.997 | 97.4 | Connected to grid
Site A | Installer | Logger/50KTL-M0(SiteA) | 2026-04-14 09:20:00 DST | 4.76 | 4.886 | 6.47 | 300743.93 | 22 | 50.04 | 0.997 | 97.4 | Connected to grid
Site A | Installer | Logger/50KTL-M0(SiteA) | 2026-04-14 09:25:00 DST | 5.023 | 5.155 | 6.88 | 300744.35 | 22.2 | 50.03 | 0.997 | 97.4 | Connected to grid
Site A | Installer | Logger/50KTL-M0(SiteA) | 2026-04-14 09:30:00 DST | 5.203 | 5.334 | 7.31 | 300744.81 | 22.2 | 50.02 | 0.997 | 97.54 | Connected to grid
Site A | Installer | Logger/50KTL-M0(SiteA) | 2026-04-14 09:35:00 DST | 5.252 | 5.375 | 7.75 | 300745.26 | 22.4 | 49.98 | 0.997 | 97.54 | Connected to grid
Site A | Installer | Logger/50KTL-M0(SiteA) | 2026-04-14 09:40:00 DST | 5.516 | 5.653 | 8.19 | 300745.7 | 22.6 | 50.05 | 0.997 | 97.54 | Connected to grid
Site A | Installer | Logger/50KTL-M0(SiteA) | 2026-04-14 09:45:00 DST | 6.172 | 6.325 | 8.68 | 300746.21 | 22.6 | 50.03 | 0.997 | 97.54 | Connected to grid
Site A | Installer | Logger/50KTL-M0(SiteA) | 2026-04-14 09:50:00 DST | 6.716 | 6.875 | 9.22 | 300746.74 | 22.8 | 50.01 | 0.997 | 97.69 | Connected to grid
Site A | Installer | Logger/50KTL-M0(SiteA) | 2026-04-14 09:55:00 DST | 7.123 | 7.291 | 9.8 | 300747.35 | 22.8 | 50.06 | 0.997 | 97.69 | Connected to grid
Site A | Installer | Logger/50KTL-M0(SiteA) | 2026-04-14 10:00:00 DST | 7.445 | 7.62 | 10.4 | 300747.98 | 23 | 49.98 | 0.997 | 97.69 | Connected to grid
Site A | Installer | Logger/50KTL-M0(SiteA) | 2026-04-14 10:05:00 DST | 8.135 | 8.303 | 11.05 | 300748.6 | 23 | 49.98 | 0.997 | 97.98 | Connected to grid
Site A | Installer | Logger/50KTL-M0(SiteA) | 2026-04-14 10:10:00 DST | 8.61 | 8.793 | 11.76 | 300749.34 | 23.2 | 50.04 | 0.997 | 97.98 | Connected to grid
Site A | Installer | Logger/50KTL-M0(SiteA) | 2026-04-14 10:15:00 DST | 8.518 | 8.703 | 12.46 | 300750.07 | 23.2 | 50.02 | 0.997 | 97.98 | Connected to grid
Site A | Installer | Logger/50KTL-M0(SiteA) | 2026-04-14 10:20:00 DST | 9.136 | 9.325 | 13.2 | 300750.83 | 23.4 | 50 | 0.997 | 97.98 | Connected to grid
Site A | Installer | Logger/50KTL-M0(SiteA) | 2026-04-14 10:25:00 DST | 9.395 | 9.587 | 13.98 | 300751.62 | 23.6 | 50.03 | 0.997 | 97.98 | Connected to grid
Site A | Installer | Logger/50KTL-M0(SiteA) | 2026-04-14 10:30:00 DST | 9.874 | 10.077 | 14.78 | 300752.45 | 23.6 | 50.03 | 0.997 | 97.98 | Connected to grid
Site A | Installer | Logger/50KTL-M0(SiteA) | 2026-04-14 10:35:00 DST | 10.52 | 10.737 | 15.63 | 300753.3 | 23.8 | 49.99 | 0.997 | 97.98 | Connected to grid
Site A | Installer | Logger/50KTL-M0(SiteA) | 2026-04-14 10:40:00 DST | 11.599 | 11.838 | 16.55 | 300754.26 | 24 | 50.06 | 0.997 | 97.98 | Connected to grid
Site A | Installer | Logger/50KTL-M0(SiteA) | 2026-04-14 10:45:00 DST | 12.11 | 12.358 | 17.55 | 300755.29 | 24 | 50.03 | 0.997 | 97.98 | Connected to grid
Site A | Installer | Logger/50KTL-M0(SiteA) | 2026-04-14 10:50:00 DST | 12.475 | 12.729 | 18.57 | 300756.31 | 24.2 | 50.03 | 0.997 | 97.98 | Connected to grid
Site A | Installer | Logger/50KTL-M0(SiteA) | 2026-04-14 10:55:00 DST | 13.221 | 13.485 | 19.64 | 300757.43 | 24.4 | 50.04 | 0.997 | 97.98 | Connected to grid
Site A | Installer | Logger/50KTL-M0(SiteA) | 2026-04-14 11:00:00 DST | 13.626 | 13.895 | 20.74 | 300758.54 | 24.6 | 50.01 | 0.997 | 98.05 | Connected to grid
Site A | Installer | Logger/50KTL-M0(SiteA) | 2026-04-14 11:05:00 DST | 14.864 | 15.16 | 21.95 | 300759.76 | 24.8 | 49.97 | 0.997 | 98.05 | Connected to grid
Site A | Installer | Logger/50KTL-M0(SiteA) | 2026-04-14 11:10:00 DST | 14.552 | 14.842 | 23.17 | 300761.03 | 25 | 50.04 | 0.997 | 98.05 | Connected to grid
Site A | Installer | Logger/50KTL-M0(SiteA) | 2026-04-14 11:15:00 DST | 14.517 | 14.809 | 24.39 | 300762.25 | 25.2 | 50.02 | 0.997 | 98.05 | Connected to grid
Site A | Installer | Logger/50KTL-M0(SiteA) | 2026-04-14 11:20:00 DST | 14.062 | 14.342 | 25.57 | 300763.45 | 25.4 | 50.02 | 0.997 | 98.05 | Connected to grid
Site A | Installer | Logger/50KTL-M0(SiteA) | 2026-04-14 11:25:00 DST | 14.073 | 14.353 | 26.74 | 300764.66 | 25.6 | 50.01 | 0.997 | 98.05 | Connected to grid
Site A | Installer | Logger/50KTL-M0(SiteA) | 2026-04-14 11:30:00 DST | 15.005 | 15.303 | 27.96 | 300765.88 | 26.2 | 50 | 0.997 | 98.05 | Connected to grid
Site A | Installer | Logger/50KTL-M0(SiteA) | 2026-04-14 11:35:00 DST | 15.042 | 15.341 | 29.21 | 300767.18 | 27.2 | 50.01 | 0.997 | 98.05 | Connected to grid
Site A | Installer | Logger/50KTL-M0(SiteA) | 2026-04-14 11:40:00 DST | 14.487 | 14.777 | 30.44 | 300768.42 | 27.8 | 50.03 | 0.997 | 98.05 | Connected to grid
Site A | Installer | Logger/50KTL-M0(SiteA) | 2026-04-14 11:45:00 DST | 13.09 | 13.352 | 31.61 | 300769.62 | 28.2 | 50.03 | 0.997 | 98.05 | Connected to grid
Site A | Installer | Logger/50KTL-M0(SiteA) | 2026-04-14 11:50:00 DST | 12.762 | 13.017 | 32.68 | 300770.71 | 28.4 | 50.01 | 0.997 | 98.05 | Connected to grid
Site A | Installer | Logger/50KTL-M0(SiteA) | 2026-04-14 11:55:00 DST | 12.888 | 13.147 | 33.76 | 300771.83 | 28.6 | 50.02 | 0.997 | 98.05 | Connected to grid
Site A | Installer | Logger/50KTL-M0(SiteA) | 2026-04-14 12:00:00 DST | 12.299 | 12.556 | 34.8 | 300772.89 | 28.8 | 49.99 | 0.997 | 98.05 | Connected to grid
Site A | Installer | Logger/50KTL-M0(SiteA) | 2026-04-14 12:05:00 DST | 11.933 | 12.178 | 35.81 | 300773.92 | 28.8 | 50.01 | 0.997 | 98.05 | Connected to grid
Site A | Installer | Logger/50KTL-M0(SiteA) | 2026-04-14 12:10:00 DST | 12.238 | 12.49 | 36.82 | 300774.96 | 29 | 50.02 | 0.997 | 98.05 | Connected to grid
Site A | Installer | Logger/50KTL-M0(SiteA) | 2026-04-14 12:15:00 DST | 11.555 | 11.794 | 37.81 | 300775.96 | 29 | 50.04 | 0.997 | 98.05 | Connected to grid
Site A | Installer | Logger/50KTL-M0(SiteA) | 2026-04-14 12:20:00 DST | 11.399 | 11.636 | 38.76 | 300776.93 | 29.2 | 50.01 | 0.997 | 98.05 | Connected to grid
Site A | Installer | Logger/50KTL-M0(SiteA) | 2026-04-14 12:25:00 DST | 11.238 | 11.47 | 39.72 | 300777.91 | 29.2 | 50.03 | 0.997 | 98.05 | Connected to grid
Site A | Installer | Logger/50KTL-M0(SiteA) | 2026-04-14 12:30:00 DST | 10.997 | 11.224 | 40.64 | 300778.85 | 29.2 | 50.02 | 0.997 | 98.05 | Connected to grid
Site A | Installer | Logger/50KTL-M0(SiteA) | 2026-04-14 12:35:00 DST | 10.708 | 10.93 | 41.54 | 300779.78 | 29.2 | 50 | 0.997 | 98.05 | Connected to grid
Site A | Installer | Logger/50KTL-M0(SiteA) | 2026-04-14 12:40:00 DST | 9.957 | 10.164 | 42.4 | 300780.67 | 29.2 | 50.03 | 0.997 | 98.05 | Connected to grid
Site A | Installer | Logger/50KTL-M0(SiteA) | 2026-04-14 12:45:00 DST | 9.158 | 9.348 | 43.2 | 300781.49 | 29.2 | 50 | 0.997 | 97.95 | Connected to grid
Site A | Installer | Logger/50KTL-M0(SiteA) | 2026-04-14 12:50:00 DST | 8.903 | 9.088 | 43.95 | 300782.24 | 29.2 | 49.99 | 0.997 | 97.95 | Connected to grid
Site A | Installer | Logger/50KTL-M0(SiteA) | 2026-04-14 12:55:00 DST | 9.003 | 9.19 | 44.69 | 300783.02 | 29.2 | 50.04 | 0.997 | 97.95 | Connected to grid
Site A | Installer | Logger/50KTL-M0(SiteA) | 2026-04-14 13:00:00 DST | 9.093 | 9.28 | 45.45 | 300783.79 | 29.2 | 50.03 | 0.997 | 97.95 | Connected to grid
Site A | Installer | Logger/50KTL-M0(SiteA) | 2026-04-14 13:05:00 DST | 8.993 | 9.188 | 46.21 | 300784.56 | 29.2 | 49.99 | 0.997 | 97.95 | Connected to grid
Site A | Installer | Logger/50KTL-M0(SiteA) | 2026-04-14 13:10:00 DST | 8.933 | 9.108 | 46.96 | 300785.33 | 29 | 50.03 | 0.997 | 97.95 | Connected to grid
Site A | Installer | Logger/50KTL-M0(SiteA) | 2026-04-14 13:15:00 DST | 8.866 | 9.049 | 47.7 | 300786.08 | 29 | 49.99 | 0.997 | 97.95 | Connected to grid
Site A | Installer | Logger/50KTL-M0(SiteA) | 2026-04-14 13:20:00 DST | 9.178 | 9.378 | 48.45 | 300786.86 | 29 | 50.01 | 0.997 | 97.95 | Connected to grid
Site A | Installer | Logger/50KTL-M0(SiteA) | 2026-04-14 13:25:00 DST | 8.602 | 8.781 | 49.19 | 300787.61 | 29 | 50 | 0.997 | 97.95 | Connected to grid
Site A | Installer | Logger/50KTL-M0(SiteA) | 2026-04-14 13:30:00 DST | 8.371 | 8.544 | 49.89 | 300788.34 | 29 | 50 | 0.997 | 97.95 | Connected to grid
Site A | Installer | Logger/50KTL-M0(SiteA) | 2026-04-14 13:35:00 DST | 8.448 | 8.623 | 50.6 | 300789.05 | 28.8 | 50 | 0.997 | 97.95 | Connected to grid
Site A | Installer | Logger/50KTL-M0(SiteA) | 2026-04-14 13:40:00 DST | 8.275 | 8.437 | 51.29 | 300789.76 | 28.8 | 50.04 | 0.997 | 97.95 | Connected to grid
Site A | Installer | Logger/50KTL-M0(SiteA) | 2026-04-14 13:45:00 DST | 8.551 | 8.728 | 51.99 | 300790.48 | 28.8 | 50.02 | 0.997 | 97.95 | Connected to grid
Site A | Installer | Logger/50KTL-M0(SiteA) | 2026-04-14 13:50:00 DST | 8.899 | 9.083 | 52.72 | 300791.23 | 28.8 | 50.01 | 0.997 | 97.95 | Connected to grid
Site A | Installer | Logger/50KTL-M0(SiteA) | 2026-04-14 13:55:00 DST | 9.182 | 9.373 | 53.47 | 300792 | 28.8 | 50.02 | 0.997 | 97.95 | Connected to grid
Site A | Installer | Logger/50KTL-M0(SiteA) | 2026-04-14 14:00:00 DST | 9.725 | 9.927 | 54.26 | 300792.8 | 28.8 | 50.03 | 0.997 | 97.95 | Connected to grid
Site A | Installer | Logger/50KTL-M0(SiteA) | 2026-04-14 14:05:00 DST | 9.936 | 10.142 | 55.08 | 300793.63 | 28.8 | 50 | 0.997 | 97.95 | Connected to grid
Site A | Installer | Logger/50KTL-M0(SiteA) | 2026-04-14 14:10:00 DST | 9.68 | 9.882 | 55.9 | 300794.5 | 28.8 | 50.03 | 0.997 | 97.95 | Connected to grid
Site A | Installer | Logger/50KTL-M0(SiteA) | 2026-04-14 14:15:00 DST | 10.202 | 10.413 | 56.71 | 300795.3 | 28.8 | 50 | 0.997 | 97.95 | Connected to grid
Site A | Installer | Logger/50KTL-M0(SiteA) | 2026-04-14 14:20:00 DST | 11.122 | 11.351 | 57.61 | 300796.24 | 28.8 | 50.02 | 0.997 | 97.95 | Connected to grid
Site A | Installer | Logger/50KTL-M0(SiteA) | 2026-04-14 14:25:00 DST | 12.389 | 12.644 | 58.6 | 300797.24 | 29 | 50.04 | 0.997 | 97.95 | Connected to grid
Site A | Installer | Logger/50KTL-M0(SiteA) | 2026-04-14 14:30:00 DST | 11.926 | 12.172 | 59.61 | 300798.28 | 29 | 49.99 | 0.997 | 97.95 | Connected to grid
Site A | Installer | Logger/50KTL-M0(SiteA) | 2026-04-14 14:35:00 DST | 12.143 | 12.394 | 60.61 | 300799.3 | 29.2 | 50 | 0.997 | 97.95 | Connected to grid
Site A | Installer | Logger/50KTL-M0(SiteA) | 2026-04-14 14:40:00 DST | 11.756 | 11.997 | 61.61 | 300800.32 | 29.2 | 50.02 | 0.997 | 97.95 | Connected to grid
Site A | Installer | Logger/50KTL-M0(SiteA) | 2026-04-14 14:45:00 DST | 11.228 | 11.461 | 62.57 | 300801.3 | 29.4 | 50.03 | 0.997 | 97.95 | Connected to grid
Site A | Installer | Logger/50KTL-M0(SiteA) | 2026-04-14 14:50:00 DST | 11.083 | 11.313 | 63.49 | 300802.25 | 29.6 | 50.04 | 0.997 | 97.95 | Connected to grid
Site A | Installer | Logger/50KTL-M0(SiteA) | 2026-04-14 14:55:00 DST | 11.078 | 11.306 | 64.43 | 300803.21 | 29.6 | 50.02 | 0.997 | 97.95 | Connected to grid
Site A | Installer | Logger/50KTL-M0(SiteA) | 2026-04-14 15:00:00 DST | 10.783 | 11.005 | 65.35 | 300804.16 | 29.6 | 50.01 | 0.997 | 97.95 | Connected to grid
Site A | Installer | Logger/50KTL-M0(SiteA) | 2026-04-14 15:05:00 DST | 9.705 | 9.906 | 66.2 | 300805.02 | 29.8 | 50.02 | 0.997 | 97.95 | Connected to grid
Site A | Installer | Logger/50KTL-M0(SiteA) | 2026-04-14 15:10:00 DST | 9.879 | 10.084 | 67 | 300805.85 | 29.8 | 50.01 | 0.997 | 97.95 | Connected to grid
Site A | Installer | Logger/50KTL-M0(SiteA) | 2026-04-14 15:15:00 DST | 10.942 | 11.168 | 67.87 | 300806.72 | 29.8 | 50.02 | 0.997 | 97.95 | Connected to grid
Site A | Installer | Logger/50KTL-M0(SiteA) | 2026-04-14 15:20:00 DST | 13.582 | 13.852 | 68.89 | 300807.76 | 29.8 | 50.02 | 0.997 | 98.05 | Connected to grid
Site A | Installer | Logger/50KTL-M0(SiteA) | 2026-04-14 15:25:00 DST | 13.601 | 13.873 | 70.04 | 300808.95 | 30 | 49.99 | 0.997 | 98.05 | Connected to grid
Site A | Installer | Logger/50KTL-M0(SiteA) | 2026-04-14 15:30:00 DST | 12.176 | 12.427 | 71.12 | 300810.04 | 30 | 50.01 | 0.997 | 98.05 | Connected to grid
Site A | Installer | Logger/50KTL-M0(SiteA) | 2026-04-14 15:35:00 DST | 11.11 | 11.341 | 72.08 | 300811.04 | 30.2 | 50 | 0.997 | 98.05 | Connected to grid
Site A | Installer | Logger/50KTL-M0(SiteA) | 2026-04-14 15:40:00 DST | 13.353 | 13.618 | 73.07 | 300812.03 | 30.4 | 50.02 | 0.997 | 98.05 | Connected to grid
Site A | Installer | Logger/50KTL-M0(SiteA) | 2026-04-14 15:45:00 DST | 16.916 | 17.243 | 74.35 | 300813.36 | 30.4 | 50.02 | 0.997 | 98.05 | Connected to grid
Site A | Installer | Logger/50KTL-M0(SiteA) | 2026-04-14 15:50:00 DST | 18.824 | 19.191 | 75.85 | 300814.88 | 30.6 | 50 | 0.997 | 98.05 | Connected to grid
Site A | Installer | Logger/50KTL-M0(SiteA) | 2026-04-14 15:55:00 DST | 17.524 | 17.864 | 77.38 | 300816.45 | 31 | 49.99 | 0.997 | 98.05 | Connected to grid
Site A | Installer | Logger/50KTL-M0(SiteA) | 2026-04-14 16:00:00 DST | 16.942 | 17.27 | 78.81 | 300817.91 | 31.2 | 50.02 | 0.997 | 98.05 | Connected to grid
Site A | Installer | Logger/50KTL-M0(SiteA) | 2026-04-14 16:05:00 DST | 15.445 | 15.745 | 80.16 | 300819.28 | 31.4 | 50.03 | 0.997 | 98.05 | Connected to grid
Site A | Installer | Logger/50KTL-M0(SiteA) | 2026-04-14 16:10:00 DST | 15.388 | 15.686 | 81.42 | 300820.55 | 31.8 | 49.99 | 0.997 | 98.05 | Connected to grid
Site A | Installer | Logger/50KTL-M0(SiteA) | 2026-04-14 16:15:00 DST | 17.059 | 17.39 | 82.8 | 300821.96 | 32 | 50 | 0.997 | 98.05 | Connected to grid
Site A | Installer | Logger/50KTL-M0(SiteA) | 2026-04-14 16:20:00 DST | 14.861 | 15.155 | 84.14 | 300823.35 | 32.2 | 50.01 | 0.997 | 98.05 | Connected to grid
Site A | Installer | Logger/50KTL-M0(SiteA) | 2026-04-14 16:25:00 DST | 12.295 | 12.546 | 85.28 | 300824.51 | 32.2 | 50.01 | 0.997 | 98.05 | Connected to grid
Site A | Installer | Logger/50KTL-M0(SiteA) | 2026-04-14 16:30:00 DST | 12.533 | 12.79 | 86.31 | 300825.54 | 32.4 | 50.01 | 0.997 | 98.05 | Connected to grid
Site A | Installer | Logger/50KTL-M0(SiteA) | 2026-04-14 16:35:00 DST | 11.773 | 12.015 | 87.33 | 300826.59 | 32.4 | 50.03 | 0.997 | 98.05 | Connected to grid
Site A | Installer | Logger/50KTL-M0(SiteA) | 2026-04-14 16:40:00 DST | 12.172 | 12.421 | 88.32 | 300827.6 | 32.4 | 50.01 | 0.997 | 98.05 | Connected to grid
Site A | Installer | Logger/50KTL-M0(SiteA) | 2026-04-14 16:45:00 DST | 11.676 | 11.916 | 89.32 | 300828.63 | 32.4 | 50 | 0.997 | 98.05 | Connected to grid
Site A | Installer | Logger/50KTL-M0(SiteA) | 2026-04-14 16:50:00 DST | 11.562 | 11.799 | 90.28 | 300829.59 | 32.4 | 50.01 | 0.997 | 98.05 | Connected to grid
Site A | Installer | Logger/50KTL-M0(SiteA) | 2026-04-14 16:55:00 DST | 12.11 | 12.359 | 91.27 | 300830.61 | 32.4 | 50.01 | 0.997 | 98.05 | Connected to grid
Site A | Installer | Logger/50KTL-M0(SiteA) | 2026-04-14 17:00:00 DST | 13.013 | 13.273 | 92.31 | 300831.67 | 32.2 | 50.04 | 0.997 | 98.05 | Connected to grid
Site A | Installer | Logger/50KTL-M0(SiteA) | 2026-04-14 17:05:00 DST | 15.508 | 15.809 | 93.47 | 300832.89 | 32.2 | 50.06 | 0.997 | 98.05 | Connected to grid
Site A | Installer | Logger/50KTL-M0(SiteA) | 2026-04-14 17:10:00 DST | 23.347 | 23.805 | 95.13 | 300834.55 | 32.4 | 50.04 | 0.997 | 98.05 | Connected to grid
Site A | Installer | Logger/50KTL-M0(SiteA) | 2026-04-14 17:15:00 DST | 17.223 | 17.556 | 96.68 | 300836.12 | 32.6 | 50.03 | 0.997 | 98.05 | Connected to grid
Site A | Installer | Logger/50KTL-M0(SiteA) | 2026-04-14 17:20:00 DST | 13.804 | 14.08 | 97.98 | 300837.48 | 32.8 | 50.03 | 0.997 | 98.05 | Connected to grid
Site A | Installer | Logger/50KTL-M0(SiteA) | 2026-04-14 17:25:00 DST | 11.699 | 11.938 | 99.03 | 300838.56 | 33 | 50.02 | 0.997 | 98.05 | Connected to grid
Site A | Installer | Logger/50KTL-M0(SiteA) | 2026-04-14 17:30:00 DST | 10.964 | 11.19 | 99.97 | 300839.49 | 33 | 49.96 | 0.997 | 98.05 | Connected to grid
Site A | Installer | Logger/50KTL-M0(SiteA) | 2026-04-14 17:35:00 DST | 11.425 | 11.66 | 100.91 | 300840.45 | 33 | 50.02 | 0.997 | 98.05 | Connected to grid
Site A | Installer | Logger/50KTL-M0(SiteA) | 2026-04-14 17:40:00 DST | 12.748 | 13.003 | 101.99 | 300841.55 | 33 | 49.97 | 0.997 | 98.05 | Connected to grid
Site A | Installer | Logger/50KTL-M0(SiteA) | 2026-04-14 17:45:00 DST | 11.846 | 12.089 | 103.02 | 300842.61 | 33 | 50.03 | 0.997 | 98.05 | Connected to grid
Site A | Installer | Logger/50KTL-M0(SiteA) | 2026-04-14 17:50:00 DST | 9.235 | 9.425 | 103.88 | 300843.49 | 33 | 50 | 0.997 | 98.05 | Connected to grid
Site A | Installer | Logger/50KTL-M0(SiteA) | 2026-04-14 17:55:00 DST | 8.132 | 8.299 | 104.61 | 300844.24 | 33 | 49.98 | 0.997 | 98.05 | Connected to grid
Site A | Installer | Logger/50KTL-M0(SiteA) | 2026-04-14 18:00:00 DST | 7.509 | 7.685 | 105.26 | 300844.91 | 32.8 | 50.03 | 0.997 | 97.7 | Connected to grid
Site A | Installer | Logger/50KTL-M0(SiteA) | 2026-04-14 18:05:00 DST | 9.027 | 9.213 | 105.92 | 300845.57 | 32.6 | 50.06 | 0.997 | 97.99 | Connected to grid
Site A | Installer | Logger/50KTL-M0(SiteA) | 2026-04-14 18:10:00 DST | 10.311 | 10.521 | 106.8 | 300846.5 | 32.4 | 50.01 | 0.997 | 97.99 | Connected to grid
Site A | Installer | Logger/50KTL-M0(SiteA) | 2026-04-14 18:15:00 DST | 10.12 | 10.326 | 107.69 | 300847.38 | 32.4 | 50.02 | 0.997 | 97.99 | Connected to grid
Site A | Installer | Logger/50KTL-M0(SiteA) | 2026-04-14 18:20:00 DST | 13.922 | 14.149 | 108.6 | 300848.33 | 32.2 | 50.04 | 0.997 | 98.39 | Connected to grid
Site A | Installer | Logger/50KTL-M0(SiteA) | 2026-04-14 18:25:00 DST | 12.358 | 12.613 | 109.54 | 300849.27 | 32.2 | 49.97 | 0.997 | 98.03 | Connected to grid
Site A | Installer | Logger/50KTL-M0(SiteA) | 2026-04-14 18:30:00 DST | 8.312 | 8.484 | 110.45 | 300850.21 | 32.2 | 49.99 | 0.997 | 98.03 | Connected to grid
Site A | Installer | Logger/50KTL-M0(SiteA) | 2026-04-14 18:35:00 DST | 6.8 | 6.952 | 111.07 | 300850.85 | 32.2 | 49.98 | 0.997 | 97.7 | Connected to grid
Site A | Installer | Logger/50KTL-M0(SiteA) | 2026-04-14 18:40:00 DST | 6.084 | 6.225 | 111.61 | 300851.41 | 32.2 | 49.98 | 0.997 | 97.57 | Connected to grid
Site A | Installer | Logger/50KTL-M0(SiteA) | 2026-04-14 18:45:00 DST | 5.782 | 5.926 | 112.17 | 300851.98 | 32 | 50.01 | 0.997 | 97.58 | Connected to grid
Site A | Installer | Logger/50KTL-M0(SiteA) | 2026-04-14 18:50:00 DST | 6.369 | 6.521 | 112.66 | 300852.47 | 31.8 | 50.02 | 0.997 | 97.69 | Connected to grid
Site A | Installer | Logger/50KTL-M0(SiteA) | 2026-04-14 18:55:00 DST | 6.585 | 6.752 | 113.22 | 300853.06 | 31.6 | 50.01 | 0.997 | 97.69 | Connected to grid
Site A | Installer | Logger/50KTL-M0(SiteA) | 2026-04-14 19:00:00 DST | 6.027 | 6.177 | 113.74 | 300853.59 | 31.6 | 50.04 | 0.997 | 97.57 | Connected to grid
Site A | Installer | Logger/50KTL-M0(SiteA) | 2026-04-14 19:05:00 DST | 5.392 | 5.528 | 114.22 | 300854.1 | 31.4 | 50.06 | 0.997 | 97.57 | Connected to grid
Site A | Installer | Logger/50KTL-M0(SiteA) | 2026-04-14 19:10:00 DST | 4.695 | 4.819 | 114.64 | 300854.5 | 31.2 | 49.99 | 0.997 | 97.45 | Connected to grid
Site A | Installer | Logger/50KTL-M0(SiteA) | 2026-04-14 19:15:00 DST | 4.116 | 4.234 | 115.01 | 300854.88 | 31 | 50.01 | 0.997 | 97.19 | Connected to grid
Site A | Installer | Logger/50KTL-M0(SiteA) | 2026-04-14 19:20:00 DST | 3.314 | 3.401 | 115.32 | 300855.22 | 30.8 | 50.02 | 0.997 | 97.49 | Connected to grid
Site A | Installer | Logger/50KTL-M0(SiteA) | 2026-04-14 19:25:00 DST | 2.682 | 2.766 | 115.57 | 300855.46 | 30.8 | 50.01 | 0.997 | 96.98 | Connected to grid
Site A | Installer | Logger/50KTL-M0(SiteA) | 2026-04-14 19:30:00 DST | 1.861 | 1.945 | 115.76 | 300855.66 | 30.6 | 50 | 0.997 | 95.63 | Connected to grid
Site A | Installer | Logger/50KTL-M0(SiteA) | 2026-04-14 19:35:00 DST | 1.204 | 1.276 | 115.88 | 300855.79 | 30.2 | 50 | 0.997 | 94.37 | Connected to grid
Site A | Installer | Logger/50KTL-M0(SiteA) | 2026-04-14 19:40:00 DST | 0.793 | 0.868 | 115.96 | 300855.88 | 30.2 | 49.98 | 0.997 | 91.3 | Connected to grid
Site A | Installer | Logger/50KTL-M0(SiteA) | 2026-04-14 19:45:00 DST | 0.603 | 0.688 | 116.02 | 300855.95 | 29.8 | 50 | 0.997 | 87.66 | Connected to grid
Site A | Installer | Logger/50KTL-M0(SiteA) | 2026-04-14 19:50:00 DST | 0.387 | 0.464 | 116.06 | 300856.01 | 29.6 | 50.01 | 0.997 | 83.47 | Connected to grid
Site A | Installer | Logger/50KTL-M0(SiteA) | 2026-04-14 19:55:00 DST | 0.277 | 0.346 | 116.09 | 300856.04 | 29.4 | 49.98 | 0.997 | 80.67 | Connected to grid
Site A | Installer | Logger/50KTL-M0(SiteA) | 2026-04-14 20:00:00 DST | 0.159 | 0.197 | 116.1 | 300856.08 | 29 | 50.02 | 0.997 | 80.82 | Connected to grid
Site A | Installer | Logger/50KTL-M0(SiteA) | 2026-04-14 20:05:00 DST | 0.054 | 0.081 | 116.11 | 300856.09 | 28.8 | 50.06 | 0.997 | 78.73 | Connected to grid
Site A | Installer | Logger/50KTL-M0(SiteA) | 2026-04-14 20:10:00 DST | 0 | 0 | 116.11 | 300856.12 | 28.6 | 50.02 | 0 | 0 | Connected to grid
Site A | Installer | Logger/50KTL-M0(SiteA) | 2026-04-14 20:15:00 DST | 0 | 0 | 116.11 | 300856.14 | 28.4 | 50.01 | 0 | 0 | Connected to grid
Site A | Installer | Logger/50KTL-M0(SiteA) | 2026-04-14 20:20:00 DST | 0 | 0 | 116.11 | 300856.17 | 28.4 | 50.01 | 0 | 0 | Standby: detecting sunlight
Site A | Installer | Logger/50KTL-M0(SiteA) | 2026-04-14 20:25:00 DST | 0 | 0 | 116.11 | 300856.17 | 28.8 | 49.99 | 0 | 0 | Standby: initializing
Site A | Installer | Logger/50KTL-M0(SiteA) | 2026-04-14 20:30:00 DST | 0 | 0 | 116.11 | 300856.17 | 28.8 | 49.99 | 0 | 0 | Standby: initializing
Site A | Installer | Logger/50KTL-M0(SiteA) | 2026-04-14 20:35:00 DST | 0 | 0 | 116.11 | 300856.17 | 28.6 | 49.99 | 0 | 0 | Standby: initializing
Site A | Installer | Logger/50KTL-M0(SiteA) | 2026-04-14 20:40:00 DST | 0 | 0 | 116.11 | 300856.17 | 28.4 | 0 | 0 | 0 | Standby: no sunlight
Site A | Installer | Logger/50KTL-M0(SiteA) | 2026-04-15 00:00:00 DST | 0 | 0 | 0 | 300856.17 | 20 | 0 | 0 | 0 | Standby: no sunlight
Site A | Installer | Logger/50KTL-M0(SiteA) | 2026-04-15 06:30:00 DST | 0 | 0 | 0 | 300856.17 | 14.6 | 0 | 0 | 0 | Standby: initializing
Site A | Installer | Logger/50KTL-M0(SiteA) | 2026-04-15 06:35:00 DST | 0 | 0 | 0 | 300856.17 | 14.4 | 50.01 | 0 | 0 | Standby: detecting sunlight
Site A | Installer | Logger/50KTL-M0(SiteA) | 2026-04-15 06:40:00 DST | 0 | 0 | 0 | 300856.17 | 14.4 | 49.98 | 0 | 0 | Standby: detecting insulation resistance
Site A | Installer | Logger/50KTL-M0(SiteA) | 2026-04-15 06:45:00 DST | 0.177 | 0.218 | 0.02 | 300856.17 | 14.2 | 50 | 0.999 | 81.16 | Connected to grid
Site A | Installer | Logger/50KTL-M0(SiteA) | 2026-04-15 06:50:00 DST | 0.31 | 0.381 | 0.04 | 300856.2 | 14.2 | 50.01 | 0.999 | 82.47 | Connected to grid
Site A | Installer | Logger/50KTL-M0(SiteA) | 2026-04-15 06:55:00 DST | 0.488 | 0.563 | 0.07 | 300856.25 | 14.2 | 49.97 | 0.999 | 86.61 | Connected to grid
Site A | Installer | Logger/50KTL-M0(SiteA) | 2026-04-15 07:00:00 DST | 0.742 | 0.803 | 0.12 | 300856.31 | 14.4 | 50.02 | 0.999 | 91.78 | Connected to grid
Site A | Installer | Logger/50KTL-M0(SiteA) | 2026-04-15 07:05:00 DST | 1.018 | 1.089 | 0.19 | 300856.37 | 14.4 | 49.99 | 0.999 | 93.38 | Connected to grid
Site A | Installer | Logger/50KTL-M0(SiteA) | 2026-04-15 07:10:00 DST | 1.305 | 1.383 | 0.29 | 300856.47 | 14.4 | 49.95 | 0.999 | 94.76 | Connected to grid
Site A | Installer | Logger/50KTL-M0(SiteA) | 2026-04-15 07:15:00 DST | 1.607 | 1.687 | 0.41 | 300856.61 | 14.4 | 49.99 | 0.999 | 95.3 | Connected to grid
Site A | Installer | Logger/50KTL-M0(SiteA) | 2026-04-15 07:20:00 DST | 1.913 | 1.996 | 0.56 | 300856.76 | 14.6 | 50 | 0.999 | 95.76 | Connected to grid
Site A | Installer | Logger/50KTL-M0(SiteA) | 2026-04-15 07:25:00 DST | 2.264 | 2.352 | 0.73 | 300856.92 | 14.8 | 49.98 | 0.999 | 96.32 | Connected to grid
Site A | Installer | Logger/50KTL-M0(SiteA) | 2026-04-15 07:30:00 DST | 2.712 | 2.79 | 0.94 | 300857.13 | 14.8 | 49.97 | 0.999 | 97.11 | Connected to grid
Site A | Installer | Logger/50KTL-M0(SiteA) | 2026-04-15 07:35:00 DST | 3.218 | 3.299 | 1.18 | 300857.4 | 15 | 49.99 | 0.999 | 97.48 | Connected to grid
Site A | Installer | Logger/50KTL-M0(SiteA) | 2026-04-15 07:40:00 DST | 3.756 | 3.844 | 1.47 | 300857.7 | 15.2 | 49.98 | 0.999 | 97.7 | Connected to grid
Site A | Installer | Logger/50KTL-M0(SiteA) | 2026-04-15 07:45:00 DST | 4.345 | 4.428 | 1.81 | 300858.04 | 15.4 | 49.99 | 0.999 | 98.12 | Connected to grid
Site A | Installer | Logger/50KTL-M0(SiteA) | 2026-04-15 07:50:00 DST | 4.988 | 5.078 | 2.2 | 300858.43 | 15.6 | 50.01 | 0.999 | 98.21 | Connected to grid
Site A | Installer | Logger/50KTL-M0(SiteA) | 2026-04-15 07:55:00 DST | 5.714 | 5.822 | 2.64 | 300858.9 | 15.8 | 50 | 0.999 | 98.21 | Connected to grid
Site A | Installer | Logger/50KTL-M0(SiteA) | 2026-04-15 08:00:00 DST | 6.459 | 6.573 | 3.15 | 300859.42 | 16 | 50 | 0.999 | 98.21 | Connected to grid
Site A | Installer | Logger/50KTL-M0(SiteA) | 2026-04-15 08:05:00 DST | 7.299 | 7.429 | 3.72 | 300859.98 | 16 | 50 | 0.999 | 98.21 | Connected to grid
Site A | Installer | Logger/50KTL-M0(SiteA) | 2026-04-15 08:10:00 DST | 8.206 | 8.334 | 4.36 | 300860.63 | 16.4 | 49.99 | 0.999 | 98.44 | Connected to grid
Site A | Installer | Logger/50KTL-M0(SiteA) | 2026-04-15 08:15:00 DST | 9.123 | 9.266 | 5.09 | 300861.37 | 16.6 | 49.99 | 0.999 | 98.44 | Connected to grid
Site A | Installer | Logger/50KTL-M0(SiteA) | 2026-04-15 08:20:00 DST | 9.991 | 10.148 | 5.89 | 300862.17 | 16.8 | 50.01 | 0.999 | 98.44 | Connected to grid
Site A | Installer | Logger/50KTL-M0(SiteA) | 2026-04-15 08:25:00 DST | 11.175 | 11.354 | 6.77 | 300863.06 | 17 | 49.99 | 0.999 | 98.44 | Connected to grid
Site A | Installer | Logger/50KTL-M0(SiteA) | 2026-04-15 08:30:00 DST | 12.203 | 12.395 | 7.74 | 300864.06 | 17.2 | 50 | 0.999 | 98.44 | Connected to grid
Site A | Installer | Logger/50KTL-M0(SiteA) | 2026-04-15 08:35:00 DST | 13.216 | 13.424 | 8.81 | 300865.14 | 17.4 | 50.02 | 0.999 | 98.44 | Connected to grid
Site A | Installer | Logger/50KTL-M0(SiteA) | 2026-04-15 08:40:00 DST | 14.337 | 14.564 | 9.94 | 300866.31 | 17.8 | 50.03 | 0.999 | 98.44 | Connected to grid
Site A | Installer | Logger/50KTL-M0(SiteA) | 2026-04-15 08:45:00 DST | 15.475 | 15.716 | 11.19 | 300867.57 | 18 | 50.02 | 0.999 | 98.44 | Connected to grid
Site A | Installer | Logger/50KTL-M0(SiteA) | 2026-04-15 08:50:00 DST | 16.566 | 16.825 | 12.53 | 300868.92 | 18.4 | 50 | 0.999 | 98.44 | Connected to grid
Site A | Installer | Logger/50KTL-M0(SiteA) | 2026-04-15 08:55:00 DST | 17.474 | 17.746 | 13.95 | 300870.36 | 18.8 | 50.03 | 0.999 | 98.44 | Connected to grid
Site A | Installer | Logger/50KTL-M0(SiteA) | 2026-04-15 09:00:00 DST | 18.618 | 18.911 | 15.44 | 300871.91 | 19 | 50.01 | 0.999 | 98.44 | Connected to grid
Site A | Installer | Logger/50KTL-M0(SiteA) | 2026-04-15 09:05:00 DST | 19.725 | 20.028 | 17.04 | 300873.49 | 19.6 | 50 | 0.999 | 98.44 | Connected to grid
Site A | Installer | Logger/50KTL-M0(SiteA) | 2026-04-15 09:10:00 DST | 20.836 | 21.168 | 18.73 | 300875.22 | 20 | 50.03 | 0.999 | 98.44 | Connected to grid
Site A | Installer | Logger/50KTL-M0(SiteA) | 2026-04-15 09:15:00 DST | 21.968 | 22.319 | 20.52 | 300877.04 | 20.2 | 49.99 | 0.999 | 98.44 | Connected to grid
Site A | Installer | Logger/50KTL-M0(SiteA) | 2026-04-15 09:20:00 DST | 22.674 | 23.045 | 22.38 | 300878.96 | 20.8 | 49.99 | 0.999 | 98.4 | Connected to grid
Site A | Installer | Logger/50KTL-M0(SiteA) | 2026-04-15 09:25:00 DST | 23.6 | 24.054 | 24.32 | 300880.9 | 21.2 | 50.05 | 0.999 | 98.11 | Connected to grid
Site A | Installer | Logger/50KTL-M0(SiteA) | 2026-04-15 09:30:00 DST | 24.562 | 24.964 | 26.3 | 300882.94 | 21.8 | 50.01 | 0.999 | 98.39 | Connected to grid
Site A | Installer | Logger/50KTL-M0(SiteA) | 2026-04-15 09:35:00 DST | 26.279 | 26.788 | 28.44 | 300885.09 | 22.2 | 50.01 | 0.999 | 98.1 | Connected to grid
Site A | Installer | Logger/50KTL-M0(SiteA) | 2026-04-15 09:40:00 DST | 25.869 | 26.373 | 30.64 | 300887.33 | 22.8 | 50.06 | 0.999 | 98.1 | Connected to grid
Site A | Installer | Logger/50KTL-M0(SiteA) | 2026-04-15 09:45:00 DST | 28.297 | 28.851 | 32.9 | 300889.64 | 23.4 | 50 | 0.999 | 98.1 | Connected to grid
Site A | Installer | Logger/50KTL-M0(SiteA) | 2026-04-15 09:50:00 DST | 29.668 | 30.248 | 35.33 | 300892.1 | 24 | 50 | 0.999 | 98.1 | Connected to grid
Site A | Installer | Logger/50KTL-M0(SiteA) | 2026-04-15 09:55:00 DST | 30.817 | 31.42 | 37.86 | 300894.67 | 24.6 | 50.04 | 0.999 | 98.1 | Connected to grid
Site A | Installer | Logger/50KTL-M0(SiteA) | 2026-04-15 10:00:00 DST | 31.296 | 31.909 | 40.45 | 300897.32 | 25.2 | 50 | 0.999 | 98.1 | Connected to grid
Site A | Installer | Logger/50KTL-M0(SiteA) | 2026-04-15 10:05:00 DST | 32.408 | 33.042 | 43.09 | 300899.99 | 25.8 | 49.94 | 0.999 | 98.1 | Connected to grid
Site A | Installer | Logger/50KTL-M0(SiteA) | 2026-04-15 10:10:00 DST | 32.665 | 33.321 | 45.81 | 300902.77 | 26.4 | 50 | 0.999 | 98.1 | Connected to grid
Site A | Installer | Logger/50KTL-M0(SiteA) | 2026-04-15 10:15:00 DST | 34.114 | 34.8 | 48.61 | 300905.63 | 27.2 | 50.02 | 0.999 | 98.1 | Connected to grid
Site A | Installer | Logger/50KTL-M0(SiteA) | 2026-04-15 10:20:00 DST | 35.183 | 35.896 | 51.47 | 300908.57 | 27.8 | 50 | 0.999 | 98 | Connected to grid
Site A | Installer | Logger/50KTL-M0(SiteA) | 2026-04-15 10:25:00 DST | 36.431 | 37.174 | 54.48 | 300911.59 | 28.4 | 50.04 | 0.999 | 98 | Connected to grid
Site A | Installer | Logger/50KTL-M0(SiteA) | 2026-04-15 10:30:00 DST | 36.747 | 37.383 | 57.54 | 300914.7 | 29.2 | 50.01 | 0.999 | 98.3 | Connected to grid
Site A | Installer | Logger/50KTL-M0(SiteA) | 2026-04-15 10:35:00 DST | 36.237 | 36.864 | 60.57 | 300917.78 | 30 | 50.02 | 0.999 | 98.3 | Connected to grid
Site A | Installer | Logger/50KTL-M0(SiteA) | 2026-04-15 10:40:00 DST | 36.508 | 37.135 | 63.55 | 300920.85 | 30.6 | 50.04 | 0.999 | 98.3 | Connected to grid
Site A | Installer | Logger/50KTL-M0(SiteA) | 2026-04-15 10:45:00 DST | 36.29 | 36.918 | 66.59 | 300923.93 | 32.7 | 50.03 | 0.999 | 98.3 | Connected to grid
Site A | Installer | Logger/50KTL-M0(SiteA) | 2026-04-15 10:50:00 DST | 35.899 | 36.52 | 69.66 | 300927.05 | 34.7 | 50.02 | 0.999 | 98.3 | Connected to grid
Site A | Installer | Logger/50KTL-M0(SiteA) | 2026-04-15 10:55:00 DST | 37.256 | 37.896 | 72.71 | 300930.13 | 36.1 | 50.06 | 0.999 | 98.3 | Connected to grid
Site A | Installer | Logger/50KTL-M0(SiteA) | 2026-04-15 11:00:00 DST | 37.838 | 38.504 | 75.84 | 300933.37 | 37.3 | 50.04 | 0.999 | 98.3 | Connected to grid
Site A | Installer | Logger/50KTL-M0(SiteA) | 2026-04-15 11:05:00 DST | 40.57 | 41.31 | 79.16 | 300936.72 | 38.1 | 49.96 | 0.999 | 98.2 | Connected to grid
Site A | Installer | Logger/50KTL-M0(SiteA) | 2026-04-15 11:10:00 DST | 41.416 | 42.175 | 82.59 | 300940.22 | 39.1 | 50 | 0.999 | 98.2 | Connected to grid
Site A | Installer | Logger/50KTL-M0(SiteA) | 2026-04-15 11:15:00 DST | 38.405 | 39.081 | 85.94 | 300943.64 | 40.1 | 50 | 0.999 | 98.3 | Connected to grid
Site A | Installer | Logger/50KTL-M0(SiteA) | 2026-04-15 11:20:00 DST | 42.583 | 43.364 | 89.11 | 300946.91 | 40.7 | 50.01 | 0.999 | 98.18 | Connected to grid
Site A | Installer | Logger/50KTL-M0(SiteA) | 2026-04-15 11:25:00 DST | 44.916 | 45.739 | 92.79 | 300950.65 | 41.5 | 50.02 | 0.999 | 98.18 | Connected to grid
Site A | Installer | Logger/50KTL-M0(SiteA) | 2026-04-15 11:30:00 DST | 44.047 | 44.859 | 96.45 | 300954.34 | 42.3 | 50.02 | 0.999 | 98.18 | Connected to grid
Site A | Installer | Logger/50KTL-M0(SiteA) | 2026-04-15 11:35:00 DST | 45.379 | 46.22 | 100.2 | 300958.19 | 43.1 | 49.99 | 0.999 | 98.18 | Connected to grid
Site A | Installer | Logger/50KTL-M0(SiteA) | 2026-04-15 11:40:00 DST | 44.18 | 44.995 | 103.87 | 300961.91 | 43.9 | 50.01 | 0.999 | 98.18 | Connected to grid
Site A | Installer | Logger/50KTL-M0(SiteA) | 2026-04-15 11:45:00 DST | 45.404 | 46.246 | 107.64 | 300965.82 | 44.7 | 50.04 | 0.999 | 98.18 | Connected to grid
Site A | Installer | Logger/50KTL-M0(SiteA) | 2026-04-15 11:50:00 DST | 45.258 | 46.097 | 111.43 | 300969.63 | 45.5 | 50.01 | 0.999 | 98.18 | Connected to grid
Site A | Installer | Logger/50KTL-M0(SiteA) | 2026-04-15 11:55:00 DST | 45.629 | 46.475 | 115.23 | 300973.52 | 46.1 | 50.04 | 0.999 | 98.18 | Connected to grid
Site A | Installer | Logger/50KTL-M0(SiteA) | 2026-04-15 12:00:00 DST | 43.812 | 44.615 | 118.9 | 300977.27 | 46.7 | 50.03 | 0.999 | 98.18 | Connected to grid
Site A | Installer | Logger/50KTL-M0(SiteA) | 2026-04-15 12:05:00 DST | 43.466 | 44.268 | 122.57 | 300981.01 | 47.5 | 50 | 0.999 | 98.18 | Connected to grid
Site A | Installer | Logger/50KTL-M0(SiteA) | 2026-04-15 12:10:00 DST | 48.414 | 49.347 | 126.41 | 300984.91 | 48.1 | 50.02 | 0.999 | 98.18 | Connected to grid
Site A | Installer | Logger/50KTL-M0(SiteA) | 2026-04-15 12:15:00 DST | 49.381 | 50.332 | 130.51 | 300989.08 | 48.7 | 50.01 | 0.999 | 98.18 | Connected to grid
Site A | Installer | Logger/50KTL-M0(SiteA) | 2026-04-15 12:20:00 DST | 50.052 | 51.006 | 134.62 | 300993.32 | 49.3 | 50.01 | 0.999 | 98.18 | Connected to grid
Site A | Installer | Logger/50KTL-M0(SiteA) | 2026-04-15 12:25:00 DST | 49.073 | 49.998 | 138.74 | 300997.48 | 50.1 | 50.01 | 0.999 | 98.18 | Connected to grid
Site A | Installer | Logger/50KTL-M0(SiteA) | 2026-04-15 12:30:00 DST | 49.843 | 50.788 | 142.88 | 301001.72 | 50.9 | 50.01 | 0.999 | 98.18 | Connected to grid
Site A | Installer | Logger/50KTL-M0(SiteA) | 2026-04-15 12:35:00 DST | 49.353 | 50.295 | 147.02 | 301005.96 | 51.3 | 50.03 | 0.999 | 98.18 | Connected to grid
Site A | Installer | Logger/50KTL-M0(SiteA) | 2026-04-15 12:40:00 DST | 50.076 | 51.03 | 151.12 | 301010.18 | 51.3 | 50.04 | 0.999 | 98.18 | Connected to grid
Site A | Installer | Logger/50KTL-M0(SiteA) | 2026-04-15 12:45:00 DST | 50.614 | 51.584 | 155.32 | 301014.41 | 51.5 | 50.01 | 0.999 | 98.18 | Connected to grid
Site A | Installer | Logger/50KTL-M0(SiteA) | 2026-04-15 12:50:00 DST | 49.973 | 50.914 | 159.44 | 301018.64 | 51.5 | 49.99 | 0.999 | 98.18 | Connected to grid
Site A | Installer | Logger/50KTL-M0(SiteA) | 2026-04-15 12:55:00 DST | 49.862 | 50.807 | 163.59 | 301022.85 | 51.7 | 50.03 | 0.999 | 98.18 | Connected to grid
Site A | Installer | Logger/50KTL-M0(SiteA) | 2026-04-15 13:00:00 DST | 49.751 | 50.689 | 167.69 | 301027.08 | 51.7 | 49.99 | 0.999 | 98.18 | Connected to grid
Site A | Installer | Logger/50KTL-M0(SiteA) | 2026-04-15 13:05:00 DST | 50.448 | 51.409 | 171.83 | 301031.27 | 51.7 | 49.99 | 0.999 | 98.18 | Connected to grid
Site A | Installer | Logger/50KTL-M0(SiteA) | 2026-04-15 13:10:00 DST | 51.572 | 52.56 | 176.1 | 301035.63 | 51.9 | 50.01 | 0.999 | 98.18 | Connected to grid
Site A | Installer | Logger/50KTL-M0(SiteA) | 2026-04-15 13:15:00 DST | 51.37 | 52.349 | 180.38 | 301039.99 | 52.1 | 50.03 | 0.999 | 98.18 | Connected to grid
Site A | Installer | Logger/50KTL-M0(SiteA) | 2026-04-15 13:20:00 DST | 51.075 | 52.054 | 184.62 | 301044.33 | 52.3 | 50.01 | 0.999 | 98.18 | Connected to grid
Site A | Installer | Logger/50KTL-M0(SiteA) | 2026-04-15 13:25:00 DST | 50.708 | 51.675 | 188.86 | 301048.65 | 52.5 | 50 | 0.999 | 98.18 | Connected to grid
Site A | Installer | Logger/50KTL-M0(SiteA) | 2026-04-15 13:30:00 DST | 49.999 | 50.941 | 193.09 | 301052.98 | 52.7 | 50.01 | 0.999 | 98.18 | Connected to grid
Site A | Installer | Logger/50KTL-M0(SiteA) | 2026-04-15 13:35:00 DST | 49.209 | 50.136 | 197.22 | 301057.23 | 52.9 | 50 | 0.999 | 98.18 | Connected to grid
Site A | Installer | Logger/50KTL-M0(SiteA) | 2026-04-15 13:40:00 DST | 49.526 | 50.46 | 201.33 | 301061.37 | 52.9 | 50.02 | 0.999 | 98.18 | Connected to grid
Site A | Installer | Logger/50KTL-M0(SiteA) | 2026-04-15 13:45:00 DST | 48.58 | 49.496 | 205.42 | 301065.57 | 53.1 | 49.99 | 0.999 | 98.18 | Connected to grid
Site A | Installer | Logger/50KTL-M0(SiteA) | 2026-04-15 13:50:00 DST | 49.314 | 50.243 | 209.43 | 301069.65 | 53.1 | 50.02 | 0.999 | 98.18 | Connected to grid
Site A | Installer | Logger/50KTL-M0(SiteA) | 2026-04-15 13:55:00 DST | 45.355 | 46.191 | 213.36 | 301073.71 | 53.1 | 50.04 | 0.999 | 98.19 | Connected to grid
Site A | Installer | Logger/50KTL-M0(SiteA) | 2026-04-15 14:00:00 DST | 49.576 | 50.51 | 217.27 | 301077.65 | 53.1 | 50.01 | 0.999 | 98.19 | Connected to grid
Site A | Installer | Logger/50KTL-M0(SiteA) | 2026-04-15 14:05:00 DST | 48.712 | 49.635 | 221.34 | 301081.79 | 52.9 | 50 | 0.999 | 98.19 | Connected to grid
Site A | Installer | Logger/50KTL-M0(SiteA) | 2026-04-15 14:10:00 DST | 50.808 | 51.776 | 225.5 | 301086.05 | 52.9 | 50.02 | 0.999 | 98.19 | Connected to grid
Site A | Installer | Logger/50KTL-M0(SiteA) | 2026-04-15 14:15:00 DST | 50.914 | 51.884 | 229.73 | 301090.37 | 53.1 | 50.02 | 0.999 | 98.19 | Connected to grid
Site A | Installer | Logger/50KTL-M0(SiteA) | 2026-04-15 14:20:00 DST | 50.364 | 51.324 | 233.95 | 301094.66 | 53.3 | 50.04 | 0.999 | 98.19 | Connected to grid
Site A | Installer | Logger/50KTL-M0(SiteA) | 2026-04-15 14:25:00 DST | 47.865 | 48.767 | 238.07 | 301098.87 | 53.3 | 50.02 | 0.999 | 98.19 | Connected to grid
Site A | Installer | Logger/50KTL-M0(SiteA) | 2026-04-15 14:30:00 DST | 48.91 | 49.829 | 242.08 | 301102.97 | 53.3 | 49.99 | 0.999 | 98.19 | Connected to grid
Site A | Installer | Logger/50KTL-M0(SiteA) | 2026-04-15 14:35:00 DST | 44.187 | 44.993 | 246.1 | 301107.06 | 53.3 | 50.02 | 0.999 | 98.19 | Connected to grid
Site A | Installer | Logger/50KTL-M0(SiteA) | 2026-04-15 14:40:00 DST | 46.895 | 47.759 | 249.8 | 301110.83 | 53.3 | 50 | 0.999 | 98.18 | Connected to grid
Site A | Installer | Logger/50KTL-M0(SiteA) | 2026-04-15 14:45:00 DST | 46.459 | 47.311 | 253.73 | 301114.86 | 53.1 | 50.08 | 0.999 | 98.18 | Connected to grid
Site A | Installer | Logger/50KTL-M0(SiteA) | 2026-04-15 14:50:00 DST | 46.621 | 47.476 | 257.66 | 301118.87 | 53.1 | 50.07 | 0.999 | 98.18 | Connected to grid
Site A | Installer | Logger/50KTL-M0(SiteA) | 2026-04-15 14:55:00 DST | 45.049 | 45.875 | 261.52 | 301122.78 | 52.9 | 50.01 | 0.999 | 98.18 | Connected to grid
Site A | Installer | Logger/50KTL-M0(SiteA) | 2026-04-15 15:00:00 DST | 44.303 | 45.106 | 265.21 | 301126.56 | 52.7 | 49.98 | 0.999 | 98.18 | Connected to grid
Site A | Installer | Logger/50KTL-M0(SiteA) | 2026-04-15 15:05:00 DST | 43.703 | 44.499 | 268.89 | 301130.3 | 52.7 | 50 | 0.999 | 98.18 | Connected to grid
Site A | Installer | Logger/50KTL-M0(SiteA) | 2026-04-15 15:10:00 DST | 44.182 | 44.982 | 272.52 | 301134.05 | 52.5 | 49.97 | 0.999 | 98.18 | Connected to grid
Site A | Installer | Logger/50KTL-M0(SiteA) | 2026-04-15 15:15:00 DST | 43.4 | 44.186 | 276.18 | 301137.74 | 52.3 | 49.97 | 0.999 | 98.18 | Connected to grid
Site A | Installer | Logger/50KTL-M0(SiteA) | 2026-04-15 15:20:00 DST | 38.04 | 38.702 | 279.67 | 301141.29 | 52.1 | 50 | 0.999 | 98.3 | Connected to grid
Site A | Installer | Logger/50KTL-M0(SiteA) | 2026-04-15 15:25:00 DST | 42.079 | 42.846 | 283.1 | 301144.81 | 51.9 | 49.98 | 0.999 | 98.3 | Connected to grid
Site A | Installer | Logger/50KTL-M0(SiteA) | 2026-04-15 15:30:00 DST | 41.589 | 42.347 | 286.54 | 301148.31 | 51.7 | 49.98 | 0.999 | 98.2 | Connected to grid
Site A | Installer | Logger/50KTL-M0(SiteA) | 2026-04-15 15:35:00 DST | 43.171 | 43.946 | 290.07 | 301151.95 | 51.9 | 50.02 | 0.999 | 98.2 | Connected to grid
Site A | Installer | Logger/50KTL-M0(SiteA) | 2026-04-15 15:40:00 DST | 44.159 | 44.959 | 293.7 | 301155.6 | 52.3 | 49.98 | 0.999 | 98.2 | Connected to grid
Site A | Installer | Logger/50KTL-M0(SiteA) | 2026-04-15 15:45:00 DST | 42.557 | 43.337 | 297.1 | 301159.06 | 52.5 | 49.94 | 0.999 | 98.24 | Connected to grid
Site A | Installer | Logger/50KTL-M0(SiteA) | 2026-04-15 15:50:00 DST | 41.534 | 42.291 | 300.57 | 301162.62 | 52.3 | 49.98 | 0.999 | 98.24 | Connected to grid
Site A | Installer | Logger/50KTL-M0(SiteA) | 2026-04-15 15:55:00 DST | 38.7 | 39.382 | 303.74 | 301165.87 | 52.1 | 49.96 | 0.999 | 98.29 | Connected to grid
Site A | Installer | Logger/50KTL-M0(SiteA) | 2026-04-15 16:00:00 DST | 39.215 | 39.909 | 307.05 | 301169.2 | 51.7 | 50.02 | 0.999 | 98.29 | Connected to grid
Site A | Installer | Logger/50KTL-M0(SiteA) | 2026-04-15 16:05:00 DST | 39.281 | 39.967 | 310.35 | 301172.59 | 51.7 | 50.04 | 0.999 | 98.29 | Connected to grid
Site A | Installer | Logger/50KTL-M0(SiteA) | 2026-04-15 16:10:00 DST | 38.055 | 38.713 | 313.58 | 301175.87 | 51.9 | 50.01 | 0.999 | 98.29 | Connected to grid
Site A | Installer | Logger/50KTL-M0(SiteA) | 2026-04-15 16:15:00 DST | 36.868 | 37.498 | 316.66 | 301179.03 | 51.9 | 50 | 0.999 | 98.29 | Connected to grid
Site A | Installer | Logger/50KTL-M0(SiteA) | 2026-04-15 16:20:00 DST | 35.463 | 36.069 | 319.52 | 301181.89 | 52.1 | 50.05 | 0.999 | 98.31 | Connected to grid
Site A | Installer | Logger/50KTL-M0(SiteA) | 2026-04-15 16:25:00 DST | 35.127 | 35.727 | 322.47 | 301184.93 | 52.1 | 50 | 0.999 | 98.31 | Connected to grid
Site A | Installer | Logger/50KTL-M0(SiteA) | 2026-04-15 16:30:00 DST | 25.874 | 26.295 | 325.35 | 301187.85 | 51.9 | 50.01 | 0.999 | 98.41 | Connected to grid
Site A | Installer | Logger/50KTL-M0(SiteA) | 2026-04-15 16:35:00 DST | 33.564 | 34.134 | 327.91 | 301190.43 | 51.9 | 50.02 | 0.999 | 98.31 | Connected to grid
Site A | Installer | Logger/50KTL-M0(SiteA) | 2026-04-15 16:40:00 DST | 32.711 | 33.263 | 330.63 | 301193.19 | 51.7 | 49.98 | 0.999 | 98.41 | Connected to grid
Site A | Installer | Logger/50KTL-M0(SiteA) | 2026-04-15 16:45:00 DST | 31.904 | 32.429 | 333.34 | 301195.96 | 51.5 | 50 | 0.999 | 98.3 | Connected to grid
Site A | Installer | Logger/50KTL-M0(SiteA) | 2026-04-15 16:50:00 DST | 30.743 | 31.249 | 335.91 | 301198.6 | 51.5 | 49.98 | 0.999 | 98.43 | Connected to grid
Site A | Installer | Logger/50KTL-M0(SiteA) | 2026-04-15 16:55:00 DST | 29.905 | 30.394 | 338.45 | 301201.15 | 51.3 | 49.96 | 0.999 | 98.43 | Connected to grid
Site A | Installer | Logger/50KTL-M0(SiteA) | 2026-04-15 17:00:00 DST | 28.4 | 28.865 | 340.9 | 301203.65 | 51.1 | 50.05 | 0.999 | 98.43 | Connected to grid
Site A | Installer | Logger/50KTL-M0(SiteA) | 2026-04-15 17:05:00 DST | 27.662 | 28.112 | 343.25 | 301206.02 | 50.9 | 50.01 | 0.999 | 98.43 | Connected to grid
Site A | Installer | Logger/50KTL-M0(SiteA) | 2026-04-15 17:10:00 DST | 26.645 | 27.07 | 345.5 | 301208.32 | 50.7 | 49.97 | 0.999 | 98.43 | Connected to grid
Site A | Installer | Logger/50KTL-M0(SiteA) | 2026-04-15 17:15:00 DST | 25.574 | 25.984 | 347.68 | 301210.55 | 50.3 | 50.01 | 0.999 | 98.43 | Connected to grid
Site A | Installer | Logger/50KTL-M0(SiteA) | 2026-04-15 17:20:00 DST | 24.579 | 24.969 | 349.77 | 301212.65 | 50.1 | 50 | 0.999 | 98.43 | Connected to grid
Site A | Installer | Logger/50KTL-M0(SiteA) | 2026-04-15 17:25:00 DST | 23.508 | 23.956 | 351.79 | 301214.7 | 49.7 | 49.95 | 0.999 | 98.13 | Connected to grid
Site A | Installer | Logger/50KTL-M0(SiteA) | 2026-04-15 17:30:00 DST | 22.349 | 22.693 | 353.7 | 301216.65 | 49.3 | 50.01 | 0.999 | 98.44 | Connected to grid
Site A | Installer | Logger/50KTL-M0(SiteA) | 2026-04-15 17:35:00 DST | 21.211 | 21.55 | 355.5 | 301218.49 | 48.3 | 50.01 | 0.999 | 98.48 | Connected to grid
Site A | Installer | Logger/50KTL-M0(SiteA) | 2026-04-15 17:40:00 DST | 20.111 | 20.423 | 357.23 | 301220.22 | 47.3 | 49.97 | 0.999 | 98.47 | Connected to grid
Site A | Installer | Logger/50KTL-M0(SiteA) | 2026-04-15 17:45:00 DST | 18.913 | 19.207 | 358.86 | 301221.89 | 46.5 | 50 | 0.999 | 98.47 | Connected to grid
Site A | Installer | Logger/50KTL-M0(SiteA) | 2026-04-15 17:50:00 DST | 17.736 | 18.082 | 360.39 | 301223.44 | 45.7 | 50.02 | 0.999 | 98.09 | Connected to grid
Site A | Installer | Logger/50KTL-M0(SiteA) | 2026-04-15 17:55:00 DST | 16.612 | 16.866 | 361.81 | 301224.87 | 45.1 | 49.98 | 0.999 | 98.5 | Connected to grid
Site A | Installer | Logger/50KTL-M0(SiteA) | 2026-04-15 18:00:00 DST | 15.52 | 15.76 | 363.15 | 301226.21 | 44.7 | 49.97 | 0.999 | 98.5 | Connected to grid
Site A | Installer | Logger/50KTL-M0(SiteA) | 2026-04-15 18:05:00 DST | 14.467 | 14.744 | 364.4 | 301227.51 | 44.3 | 50.08 | 0.999 | 98.11 | Connected to grid
Site A | Installer | Logger/50KTL-M0(SiteA) | 2026-04-15 18:10:00 DST | 13.292 | 13.546 | 365.56 | 301228.69 | 43.9 | 49.99 | 0.999 | 98.11 | Connected to grid
Site A | Installer | Logger/50KTL-M0(SiteA) | 2026-04-15 18:15:00 DST | 12.223 | 12.458 | 366.61 | 301229.75 | 43.5 | 49.97 | 0.999 | 98.11 | Connected to grid
Site A | Installer | Logger/50KTL-M0(SiteA) | 2026-04-15 18:20:00 DST | 11.017 | 11.23 | 367.59 | 301230.72 | 43.1 | 50.01 | 0.999 | 98.11 | Connected to grid
Site A | Installer | Logger/50KTL-M0(SiteA) | 2026-04-15 18:25:00 DST | 9.855 | 10.044 | 368.46 | 301231.61 | 42.7 | 49.94 | 0.999 | 98.11 | Connected to grid
Site A | Installer | Logger/50KTL-M0(SiteA) | 2026-04-15 18:30:00 DST | 8.815 | 8.938 | 369.23 | 301232.41 | 42.3 | 49.99 | 0.999 | 98.61 | Connected to grid
Site A | Installer | Logger/50KTL-M0(SiteA) | 2026-04-15 18:35:00 DST | 7.82 | 7.923 | 369.93 | 301233.11 | 42.1 | 49.98 | 0.999 | 98.62 | Connected to grid
Site A | Installer | Logger/50KTL-M0(SiteA) | 2026-04-15 18:40:00 DST | 6.945 | 7.106 | 370.54 | 301233.72 | 41.7 | 49.94 | 0.999 | 97.87 | Connected to grid
Site A | Installer | Logger/50KTL-M0(SiteA) | 2026-04-15 18:45:00 DST | 6.134 | 6.272 | 371.09 | 301234.27 | 41.3 | 49.99 | 0.999 | 97.77 | Connected to grid
Site A | Installer | Logger/50KTL-M0(SiteA) | 2026-04-15 18:50:00 DST | 5.429 | 5.553 | 371.56 | 301234.78 | 41.1 | 49.99 | 0.999 | 97.79 | Connected to grid
Site A | Installer | Logger/50KTL-M0(SiteA) | 2026-04-15 18:55:00 DST | 4.845 | 4.967 | 371.99 | 301235.22 | 40.7 | 49.96 | 0.999 | 97.69 | Connected to grid
Site A | Installer | Logger/50KTL-M0(SiteA) | 2026-04-15 19:00:00 DST | 4.264 | 4.372 | 372.37 | 301235.59 | 40.3 | 50.02 | 0.999 | 97.47 | Connected to grid
Site A | Installer | Logger/50KTL-M0(SiteA) | 2026-04-15 19:05:00 DST | 3.727 | 3.828 | 372.71 | 301235.92 | 39.9 | 50 | 0.999 | 97.37 | Connected to grid
Site A | Installer | Logger/50KTL-M0(SiteA) | 2026-04-15 19:10:00 DST | 3.185 | 3.284 | 372.99 | 301236.24 | 39.5 | 49.96 | 0.999 | 96.98 | Connected to grid
Site A | Installer | Logger/50KTL-M0(SiteA) | 2026-04-15 19:15:00 DST | 2.77 | 2.844 | 373.24 | 301236.47 | 39.3 | 50.02 | 0.999 | 97.39 | Connected to grid
Site A | Installer | Logger/50KTL-M0(SiteA) | 2026-04-15 19:20:00 DST | 2.38 | 2.448 | 373.46 | 301236.7 | 38.9 | 50.03 | 0.999 | 97.21 | Connected to grid
Site A | Installer | Logger/50KTL-M0(SiteA) | 2026-04-15 19:25:00 DST | 2.039 | 2.119 | 373.64 | 301236.87 | 38.7 | 49.94 | 0.999 | 96.19 | Connected to grid
Site A | Installer | Logger/50KTL-M0(SiteA) | 2026-04-15 19:30:00 DST | 1.761 | 1.836 | 373.8 | 301237.06 | 38.3 | 50 | 0.999 | 96.19 | Connected to grid
Site A | Installer | Logger/50KTL-M0(SiteA) | 2026-04-15 19:35:00 DST | 1.515 | 1.571 | 373.93 | 301237.17 | 37.9 | 50.02 | 0.999 | 95.84 | Connected to grid
Site A | Installer | Logger/50KTL-M0(SiteA) | 2026-04-15 19:40:00 DST | 1.276 | 1.342 | 374.05 | 301237.29 | 37.7 | 49.96 | 0.999 | 95.12 | Connected to grid
Site A | Installer | Logger/50KTL-M0(SiteA) | 2026-04-15 19:45:00 DST | 1.014 | 1.078 | 374.15 | 301237.38 | 37.3 | 49.97 | 0.999 | 94.09 | Connected to grid
Site A | Installer | Logger/50KTL-M0(SiteA) | 2026-04-15 19:50:00 DST | 0.796 | 0.858 | 374.22 | 301237.47 | 37.1 | 49.96 | 0.999 | 92.41 | Connected to grid
Site A | Installer | Logger/50KTL-M0(SiteA) | 2026-04-15 19:55:00 DST | 0.582 | 0.628 | 374.28 | 301237.5 | 36.7 | 49.98 | 0.999 | 92.66 | Connected to grid
Site A | Installer | Logger/50KTL-M0(SiteA) | 2026-04-15 20:00:00 DST | 0.405 | 0.485 | 374.32 | 301237.58 | 36.5 | 49.99 | 0.999 | 83.88 | Connected to grid
Site A | Installer | Logger/50KTL-M0(SiteA) | 2026-04-15 20:05:00 DST | 0.249 | 0.304 | 374.34 | 301237.59 | 36.3 | 50.05 | 0.999 | 81.87 | Connected to grid
Site A | Installer | Logger/50KTL-M0(SiteA) | 2026-04-15 20:10:00 DST | 0.144 | 0.18 | 374.36 | 301237.63 | 35.9 | 50.01 | 0.999 | 84.45 | Connected to grid
Site A | Installer | Logger/50KTL-M0(SiteA) | 2026-04-15 20:15:00 DST | 0.077 | 0.109 | 374.37 | 301237.65 | 35.7 | 49.97 | 0.999 | 74.58 | Connected to grid
Site A | Installer | Logger/50KTL-M0(SiteA) | 2026-04-15 20:20:00 DST | 0.032 | 0.033 | 374.38 | 301237.67 | 35.3 | 50 | 0.999 | 76.72 | Connected to grid
Site A | Installer | Logger/50KTL-M0(SiteA) | 2026-04-15 20:25:00 DST | 0 | 0 | 374.38 | 301237.67 | 35.1 | 49.96 | 0 | 0 | Standby: detecting sunlight
Site A | Installer | Logger/50KTL-M0(SiteA) | 2026-04-15 20:30:00 DST | 0 | 0 | 374.38 | 301237.67 | 34.9 | 49.96 | 0 | 0 | Standby: initializing
Site A | Installer | Logger/50KTL-M0(SiteA) | 2026-04-15 20:35:00 DST | 0 | 0 | 374.38 | 301237.67 | 34.5 | 49.96 | 0 | 0 | Standby: initializing
Site A | Installer | Logger/50KTL-M0(SiteA) | 2026-04-15 20:40:00 DST | 0 | 0 | 374.38 | 301237.67 | 34.3 | 49.96 | 0 | 0 | Standby: initializing
Site A | Installer | Logger/50KTL-M0(SiteA) | 2026-04-15 20:45:00 DST | 0 | 0 | 374.38 | 301237.67 | 34.1 | 0 | 0 | 0 | Standby: no sunlight
Site A | Installer | Logger/50KTL-M0(SiteA) | 2026-04-16 00:00:00 DST | 0 | 0 | 0 | 301237.67 | 23.9 | 0 | 0 | 0 | Standby: no sunlight
Site A | Installer | Logger/50KTL-M0(SiteA) | 2026-04-16 06:25:00 DST | 0 | 0 | 0 | 301237.67 | 16.9 | 0 | 0 | 0 | Standby: initializing
Site A | Installer | Logger/50KTL-M0(SiteA) | 2026-04-16 06:30:00 DST | 0 | 0 | 0 | 301237.67 | 16.7 | 50.01 | 0 | 0 | Standby: detecting sunlight
Site A | Installer | Logger/50KTL-M0(SiteA) | 2026-04-16 06:35:00 DST | 0 | 0 | 0 | 301237.67 | 16.7 | 50 | 0 | 0 | Standby: detecting sunlight
Site A | Installer | Logger/50KTL-M0(SiteA) | 2026-04-16 06:40:00 DST | 0.032 | 0.03 | 0 | 301237.67 | 16.5 | 50 | 0.998 | 78.73 | Connected to grid
Site A | Installer | Logger/50KTL-M0(SiteA) | 2026-04-16 06:45:00 DST | 0.113 | 0.142 | 0 | 301237.67 | 16.5 | 50 | 0.999 | 79.78 | Connected to grid
Site A | Installer | Logger/50KTL-M0(SiteA) | 2026-04-16 06:50:00 DST | 0.236 | 0.297 | 0.02 | 301237.7 | 16.5 | 49.99 | 0.999 | 77.88 | Connected to grid
Site A | Installer | Logger/50KTL-M0(SiteA) | 2026-04-16 06:55:00 DST | 0.401 | 0.488 | 0.04 | 301237.77 | 16.5 | 50 | 0.999 | 82.59 | Connected to grid
Site A | Installer | Logger/50KTL-M0(SiteA) | 2026-04-16 07:00:00 DST | 0.599 | 0.662 | 0.08 | 301237.79 | 16.5 | 50.01 | 0.999 | 90.53 | Connected to grid
Site A | Installer | Logger/50KTL-M0(SiteA) | 2026-04-16 07:05:00 DST | 0.846 | 0.918 | 0.15 | 301237.87 | 16.5 | 49.96 | 0.999 | 92.43 | Connected to grid
Site A | Installer | Logger/50KTL-M0(SiteA) | 2026-04-16 07:10:00 DST | 1.088 | 1.16 | 0.23 | 301237.96 | 16.7 | 49.96 | 0.999 | 93.85 | Connected to grid
Site A | Installer | Logger/50KTL-M0(SiteA) | 2026-04-16 07:15:00 DST | 1.333 | 1.413 | 0.33 | 301238.07 | 16.7 | 50 | 0.999 | 94.68 | Connected to grid
Site A | Installer | Logger/50KTL-M0(SiteA) | 2026-04-16 07:20:00 DST | 1.627 | 1.717 | 0.45 | 301238.21 | 16.9 | 50.01 | 0.999 | 94.85 | Connected to grid
Site A | Installer | Logger/50KTL-M0(SiteA) | 2026-04-16 07:25:00 DST | 1.957 | 2.052 | 0.6 | 301238.37 | 17.1 | 49.98 | 0.999 | 95.31 | Connected to grid
Site A | Installer | Logger/50KTL-M0(SiteA) | 2026-04-16 07:30:00 DST | 2.319 | 2.417 | 0.78 | 301238.56 | 17.1 | 50.01 | 0.999 | 96.09 | Connected to grid
Site A | Installer | Logger/50KTL-M0(SiteA) | 2026-04-16 07:35:00 DST | 2.734 | 2.826 | 0.98 | 301238.77 | 17.3 | 50.05 | 0.999 | 96.76 | Connected to grid
Site A | Installer | Logger/50KTL-M0(SiteA) | 2026-04-16 07:40:00 DST | 3.214 | 3.307 | 1.23 | 301239.03 | 17.5 | 50.02 | 0.999 | 97.14 | Connected to grid
Site A | Installer | Logger/50KTL-M0(SiteA) | 2026-04-16 07:45:00 DST | 3.739 | 3.839 | 1.52 | 301239.34 | 17.7 | 50.01 | 0.999 | 97.37 | Connected to grid
Site A | Installer | Logger/50KTL-M0(SiteA) | 2026-04-16 07:50:00 DST | 4.335 | 4.43 | 1.86 | 301239.67 | 17.7 | 50.02 | 0.999 | 97.86 | Connected to grid
Site A | Installer | Logger/50KTL-M0(SiteA) | 2026-04-16 07:55:00 DST | 5.021 | 5.123 | 2.25 | 301240.08 | 17.9 | 49.99 | 0.999 | 98.01 | Connected to grid
Site A | Installer | Logger/50KTL-M0(SiteA) | 2026-04-16 08:00:00 DST | 5.764 | 5.883 | 2.7 | 301240.53 | 18.1 | 49.98 | 0.999 | 98.01 | Connected to grid
Site A | Installer | Logger/50KTL-M0(SiteA) | 2026-04-16 08:05:00 DST | 6.566 | 6.694 | 3.21 | 301241.07 | 18.3 | 49.97 | 0.999 | 98.01 | Connected to grid
Site A | Installer | Logger/50KTL-M0(SiteA) | 2026-04-16 08:10:00 DST | 7.489 | 7.639 | 3.8 | 301241.64 | 18.5 | 49.96 | 0.999 | 98.11 | Connected to grid
Site A | Installer | Logger/50KTL-M0(SiteA) | 2026-04-16 08:15:00 DST | 8.384 | 8.528 | 4.46 | 301242.33 | 18.7 | 49.99 | 0.999 | 98.29 | Connected to grid
Site A | Installer | Logger/50KTL-M0(SiteA) | 2026-04-16 08:20:00 DST | 9.392 | 9.552 | 5.2 | 301243.09 | 18.9 | 50 | 0.999 | 98.29 | Connected to grid
Site A | Installer | Logger/50KTL-M0(SiteA) | 2026-04-16 08:25:00 DST | 10.362 | 10.538 | 6.02 | 301243.92 | 19.1 | 49.99 | 0.999 | 98.29 | Connected to grid
Site A | Installer | Logger/50KTL-M0(SiteA) | 2026-04-16 08:30:00 DST | 11.339 | 11.533 | 6.93 | 301244.87 | 19.3 | 49.98 | 0.999 | 98.29 | Connected to grid
Site A | Installer | Logger/50KTL-M0(SiteA) | 2026-04-16 08:35:00 DST | 12.405 | 12.614 | 7.91 | 301245.88 | 19.5 | 49.98 | 0.999 | 98.29 | Connected to grid
Site A | Installer | Logger/50KTL-M0(SiteA) | 2026-04-16 08:40:00 DST | 13.53 | 13.757 | 9 | 301246.98 | 19.9 | 50.01 | 0.999 | 98.29 | Connected to grid
Site A | Installer | Logger/50KTL-M0(SiteA) | 2026-04-16 08:45:00 DST | 14.514 | 14.754 | 10.17 | 301248.17 | 20.1 | 50.02 | 0.999 | 98.39 | Connected to grid
Site A | Installer | Logger/50KTL-M0(SiteA) | 2026-04-16 08:50:00 DST | 15.641 | 15.899 | 11.43 | 301249.46 | 20.5 | 50.01 | 0.999 | 98.39 | Connected to grid
Site A | Installer | Logger/50KTL-M0(SiteA) | 2026-04-16 08:55:00 DST | 16.765 | 17.039 | 12.79 | 301250.85 | 20.7 | 50.02 | 0.999 | 98.39 | Connected to grid
Site A | Installer | Logger/50KTL-M0(SiteA) | 2026-04-16 09:00:00 DST | 17.686 | 17.977 | 14.21 | 301252.3 | 21.1 | 49.99 | 0.999 | 98.39 | Connected to grid
Site A | Installer | Logger/50KTL-M0(SiteA) | 2026-04-16 09:05:00 DST | 18.886 | 19.197 | 15.74 | 301253.88 | 21.5 | 49.98 | 0.999 | 98.39 | Connected to grid
Site A | Installer | Logger/50KTL-M0(SiteA) | 2026-04-16 09:10:00 DST | 20.035 | 20.365 | 17.36 | 301255.51 | 21.9 | 50 | 0.999 | 98.39 | Connected to grid
Site A | Installer | Logger/50KTL-M0(SiteA) | 2026-04-16 09:15:00 DST | 21.178 | 21.529 | 19.08 | 301257.28 | 22.3 | 49.99 | 0.999 | 98.39 | Connected to grid
Site A | Installer | Logger/50KTL-M0(SiteA) | 2026-04-16 09:20:00 DST | 22.259 | 22.626 | 20.88 | 301259.11 | 22.7 | 50 | 0.999 | 98.39 | Connected to grid
Site A | Installer | Logger/50KTL-M0(SiteA) | 2026-04-16 09:25:00 DST | 23.296 | 23.689 | 22.78 | 301261.05 | 23.3 | 50.02 | 0.999 | 98.35 | Connected to grid
Site A | Installer | Logger/50KTL-M0(SiteA) | 2026-04-16 09:30:00 DST | 24.393 | 24.802 | 24.77 | 301263.09 | 23.7 | 50 | 0.999 | 98.35 | Connected to grid
Site A | Installer | Logger/50KTL-M0(SiteA) | 2026-04-16 09:35:00 DST | 25.349 | 25.853 | 26.83 | 301265.21 | 24.1 | 49.99 | 0.999 | 98.06 | Connected to grid
Site A | Installer | Logger/50KTL-M0(SiteA) | 2026-04-16 09:40:00 DST | 26.357 | 26.881 | 28.98 | 301267.39 | 24.7 | 50.04 | 0.999 | 98.06 | Connected to grid
Site A | Installer | Logger/50KTL-M0(SiteA) | 2026-04-16 09:45:00 DST | 27.367 | 27.909 | 31.23 | 301269.69 | 25.3 | 50.01 | 0.999 | 98.06 | Connected to grid
Site A | Installer | Logger/50KTL-M0(SiteA) | 2026-04-16 09:50:00 DST | 28.311 | 28.877 | 33.56 | 301272.05 | 25.9 | 50.01 | 0.999 | 98.06 | Connected to grid
Site A | Installer | Logger/50KTL-M0(SiteA) | 2026-04-16 09:55:00 DST | 29.419 | 30.007 | 35.97 | 301274.53 | 26.3 | 50.06 | 0.999 | 98.06 | Connected to grid
Site A | Installer | Logger/50KTL-M0(SiteA) | 2026-04-16 10:00:00 DST | 30.182 | 30.786 | 38.44 | 301277.05 | 26.9 | 49.96 | 0.999 | 98.06 | Connected to grid
Site A | Installer | Logger/50KTL-M0(SiteA) | 2026-04-16 10:05:00 DST | 31.094 | 31.725 | 41 | 301279.66 | 27.7 | 49.96 | 0.999 | 98.06 | Connected to grid
Site A | Installer | Logger/50KTL-M0(SiteA) | 2026-04-16 10:10:00 DST | 32.043 | 32.684 | 43.64 | 301282.37 | 28.3 | 50.03 | 0.999 | 98.03 | Connected to grid
Site A | Installer | Logger/50KTL-M0(SiteA) | 2026-04-16 10:15:00 DST | 32.803 | 33.374 | 46.35 | 301285.14 | 28.9 | 50.02 | 0.999 | 98.28 | Connected to grid
Site A | Installer | Logger/50KTL-M0(SiteA) | 2026-04-16 10:20:00 DST | 33.759 | 34.35 | 49.1 | 301287.92 | 29.5 | 50 | 0.999 | 98.29 | Connected to grid
Site A | Installer | Logger/50KTL-M0(SiteA) | 2026-04-16 10:25:00 DST | 34.61 | 35.212 | 51.96 | 301290.87 | 30.1 | 50.02 | 0.999 | 98.29 | Connected to grid
Site A | Installer | Logger/50KTL-M0(SiteA) | 2026-04-16 10:30:00 DST | 35.501 | 36.126 | 54.89 | 301293.85 | 30.9 | 50.01 | 0.999 | 98.27 | Connected to grid
Site A | Installer | Logger/50KTL-M0(SiteA) | 2026-04-16 10:35:00 DST | 36.311 | 36.95 | 57.89 | 301296.93 | 31.5 | 49.99 | 0.999 | 98.27 | Connected to grid
Site A | Installer | Logger/50KTL-M0(SiteA) | 2026-04-16 10:40:00 DST | 36.791 | 37.439 | 60.91 | 301300.01 | 33.3 | 50.04 | 0.999 | 98.27 | Connected to grid
Site A | Installer | Logger/50KTL-M0(SiteA) | 2026-04-16 10:45:00 DST | 37.666 | 38.344 | 64.03 | 301303.22 | 35.4 | 50.02 | 0.999 | 98.27 | Connected to grid
Site A | Installer | Logger/50KTL-M0(SiteA) | 2026-04-16 10:50:00 DST | 38.379 | 39.07 | 67.21 | 301306.45 | 37 | 50.04 | 0.999 | 98.27 | Connected to grid
Site A | Installer | Logger/50KTL-M0(SiteA) | 2026-04-16 10:55:00 DST | 39.068 | 39.776 | 70.45 | 301309.75 | 38.2 | 50.04 | 0.999 | 98.27 | Connected to grid
Site A | Installer | Logger/50KTL-M0(SiteA) | 2026-04-16 11:00:00 DST | 40.044 | 40.769 | 73.71 | 301313.1 | 39.2 | 49.99 | 0.999 | 98.19 | Connected to grid
Site A | Installer | Logger/50KTL-M0(SiteA) | 2026-04-16 11:05:00 DST | 40.776 | 41.532 | 77.08 | 301316.55 | 40.2 | 49.92 | 0.999 | 98.19 | Connected to grid
Site A | Installer | Logger/50KTL-M0(SiteA) | 2026-04-16 11:10:00 DST | 41.132 | 41.899 | 80.5 | 301320.04 | 41 | 49.95 | 0.999 | 98.19 | Connected to grid
Site A | Installer | Logger/50KTL-M0(SiteA) | 2026-04-16 11:15:00 DST | 41.65 | 42.422 | 83.94 | 301323.6 | 42 | 49.98 | 0.999 | 98.19 | Connected to grid
Site A | Installer | Logger/50KTL-M0(SiteA) | 2026-04-16 11:20:00 DST | 42.578 | 43.376 | 87.46 | 301327.15 | 42.8 | 50 | 0.999 | 98.19 | Connected to grid
Site A | Installer | Logger/50KTL-M0(SiteA) | 2026-04-16 11:25:00 DST | 43.27 | 44.081 | 91.06 | 301330.86 | 43.8 | 50.03 | 0.999 | 98.19 | Connected to grid
Site A | Installer | Logger/50KTL-M0(SiteA) | 2026-04-16 11:30:00 DST | 43.359 | 44.171 | 94.68 | 301334.54 | 44.6 | 50.02 | 0.999 | 98.19 | Connected to grid
Site A | Installer | Logger/50KTL-M0(SiteA) | 2026-04-16 11:35:00 DST | 43.853 | 44.671 | 98.3 | 301338.23 | 45.4 | 50 | 0.999 | 98.19 | Connected to grid
Site A | Installer | Logger/50KTL-M0(SiteA) | 2026-04-16 11:40:00 DST | 44.504 | 45.338 | 101.99 | 301342.04 | 46.2 | 50.02 | 0.999 | 98.19 | Connected to grid
Site A | Installer | Logger/50KTL-M0(SiteA) | 2026-04-16 11:45:00 DST | 45.302 | 46.156 | 105.75 | 301345.88 | 47 | 50.01 | 0.999 | 98.19 | Connected to grid
Site A | Installer | Logger/50KTL-M0(SiteA) | 2026-04-16 11:50:00 DST | 45.762 | 46.629 | 109.55 | 301349.74 | 47.6 | 50 | 0.999 | 98.19 | Connected to grid
Site A | Installer | Logger/50KTL-M0(SiteA) | 2026-04-16 11:55:00 DST | 46.182 | 47.048 | 113.34 | 301353.64 | 48.4 | 50.04 | 0.999 | 98.19 | Connected to grid
Site A | Installer | Logger/50KTL-M0(SiteA) | 2026-04-16 12:00:00 DST | 46.63 | 47.504 | 117.22 | 301357.63 | 49 | 50.01 | 0.999 | 98.19 | Connected to grid
Site A | Installer | Logger/50KTL-M0(SiteA) | 2026-04-16 12:05:00 DST | 46.967 | 47.856 | 121.14 | 301361.63 | 49.8 | 49.99 | 0.999 | 98.19 | Connected to grid
Site A | Installer | Logger/50KTL-M0(SiteA) | 2026-04-16 12:10:00 DST | 47.065 | 47.947 | 125.07 | 301365.64 | 50.4 | 50.02 | 0.999 | 98.19 | Connected to grid
Site A | Installer | Logger/50KTL-M0(SiteA) | 2026-04-16 12:15:00 DST | 47.24 | 48.126 | 129.01 | 301369.7 | 50.8 | 49.99 | 0.999 | 98.19 | Connected to grid
Site A | Installer | Logger/50KTL-M0(SiteA) | 2026-04-16 12:20:00 DST | 47.56 | 48.472 | 132.93 | 301373.68 | 50.8 | 50.05 | 0.999 | 98.19 | Connected to grid
Site A | Installer | Logger/50KTL-M0(SiteA) | 2026-04-16 12:25:00 DST | 47.97 | 48.894 | 136.91 | 301377.81 | 51 | 50.06 | 0.999 | 98.09 | Connected to grid
Site A | Installer | Logger/50KTL-M0(SiteA) | 2026-04-16 12:30:00 DST | 48.287 | 49.212 | 140.94 | 301381.88 | 51 | 50.04 | 0.999 | 98.09 | Connected to grid
Site A | Installer | Logger/50KTL-M0(SiteA) | 2026-04-16 12:35:00 DST | 48.313 | 49.239 | 144.98 | 301386.06 | 51.2 | 50.02 | 0.999 | 98.09 | Connected to grid
Site A | Installer | Logger/50KTL-M0(SiteA) | 2026-04-16 12:40:00 DST | 48.76 | 49.699 | 149 | 301390.16 | 51.4 | 50.01 | 0.999 | 98.09 | Connected to grid
Site A | Installer | Logger/50KTL-M0(SiteA) | 2026-04-16 12:45:00 DST | 48.833 | 49.774 | 153.08 | 301394.35 | 51.4 | 50.01 | 0.999 | 98.09 | Connected to grid
Site A | Installer | Logger/50KTL-M0(SiteA) | 2026-04-16 12:50:00 DST | 48.652 | 49.59 | 157.16 | 301398.49 | 51.6 | 49.97 | 0.999 | 98.09 | Connected to grid
Site A | Installer | Logger/50KTL-M0(SiteA) | 2026-04-16 12:55:00 DST | 49.033 | 49.978 | 161.19 | 301402.64 | 51.8 | 50.03 | 0.999 | 98.09 | Connected to grid
Site A | Installer | Logger/50KTL-M0(SiteA) | 2026-04-16 13:00:00 DST | 49.503 | 50.457 | 165.31 | 301406.86 | 52 | 49.99 | 0.999 | 98.09 | Connected to grid
Site A | Installer | Logger/50KTL-M0(SiteA) | 2026-04-16 13:05:00 DST | 49.427 | 50.374 | 169.44 | 301411.09 | 52.4 | 50.05 | 0.999 | 98.09 | Connected to grid
Site A | Installer | Logger/50KTL-M0(SiteA) | 2026-04-16 13:10:00 DST | 49.724 | 50.682 | 173.58 | 301415.32 | 52.6 | 50 | 0.999 | 98.09 | Connected to grid
Site A | Installer | Logger/50KTL-M0(SiteA) | 2026-04-16 13:15:00 DST | 49.6 | 50.556 | 177.69 | 301419.54 | 52.8 | 49.98 | 0.999 | 98.09 | Connected to grid
Site A | Installer | Logger/50KTL-M0(SiteA) | 2026-04-16 13:20:00 DST | 49.764 | 50.723 | 181.83 | 301423.76 | 53 | 49.99 | 0.999 | 98.09 | Connected to grid
Site A | Installer | Logger/50KTL-M0(SiteA) | 2026-04-16 13:25:00 DST | 49.845 | 50.805 | 185.98 | 301428.01 | 53.2 | 49.99 | 0.999 | 98.09 | Connected to grid
Site A | Installer | Logger/50KTL-M0(SiteA) | 2026-04-16 13:30:00 DST | 49.689 | 50.647 | 190.14 | 301432.28 | 53.4 | 49.93 | 0.999 | 98.09 | Connected to grid
Site A | Installer | Logger/50KTL-M0(SiteA) | 2026-04-16 13:35:00 DST | 49.693 | 50.65 | 194.25 | 301436.55 | 53.6 | 49.94 | 0.999 | 98.09 | Connected to grid
Site A | Installer | Logger/50KTL-M0(SiteA) | 2026-04-16 13:40:00 DST | 49.583 | 50.538 | 198.4 | 301440.75 | 53.8 | 49.96 | 0.999 | 98.09 | Connected to grid
Site A | Installer | Logger/50KTL-M0(SiteA) | 2026-04-16 13:45:00 DST | 49.561 | 50.516 | 202.54 | 301444.99 | 54 | 50.02 | 0.999 | 98.09 | Connected to grid
Site A | Installer | Logger/50KTL-M0(SiteA) | 2026-04-16 13:50:00 DST | 49.307 | 50.257 | 206.67 | 301449.21 | 54.2 | 50.02 | 0.999 | 98.09 | Connected to grid
Site A | Installer | Logger/50KTL-M0(SiteA) | 2026-04-16 13:55:00 DST | 49.266 | 50.215 | 210.8 | 301453.44 | 54.4 | 50 | 0.999 | 98.09 | Connected to grid
Site A | Installer | Logger/50KTL-M0(SiteA) | 2026-04-16 14:00:00 DST | 49.069 | 50.009 | 214.87 | 301457.59 | 54.6 | 50 | 0.999 | 98.09 | Connected to grid
Site A | Installer | Logger/50KTL-M0(SiteA) | 2026-04-16 14:05:00 DST | 48.784 | 49.724 | 218.95 | 301461.77 | 54.6 | 50 | 0.999 | 98.09 | Connected to grid
Site A | Installer | Logger/50KTL-M0(SiteA) | 2026-04-16 14:10:00 DST | 48.699 | 49.637 | 223.03 | 301465.95 | 54.8 | 49.98 | 0.999 | 98.09 | Connected to grid
Site A | Installer | Logger/50KTL-M0(SiteA) | 2026-04-16 14:15:00 DST | 48.729 | 49.663 | 227.11 | 301470.14 | 55 | 50.01 | 0.999 | 98.09 | Connected to grid
Site A | Installer | Logger/50KTL-M0(SiteA) | 2026-04-16 14:20:00 DST | 48.421 | 49.361 | 231.12 | 301474.25 | 55 | 49.99 | 0.999 | 98.09 | Connected to grid
Site A | Installer | Logger/50KTL-M0(SiteA) | 2026-04-16 14:25:00 DST | 48.211 | 49.135 | 235.16 | 301478.39 | 55.2 | 50.02 | 0.999 | 98.09 | Connected to grid
Site A | Installer | Logger/50KTL-M0(SiteA) | 2026-04-16 14:30:00 DST | 47.741 | 48.656 | 239.13 | 301482.49 | 55.2 | 49.99 | 0.999 | 98.09 | Connected to grid
Site A | Installer | Logger/50KTL-M0(SiteA) | 2026-04-16 14:35:00 DST | 47.424 | 48.313 | 243.1 | 301486.5 | 55.2 | 50 | 0.999 | 98.2 | Connected to grid
Site A | Installer | Logger/50KTL-M0(SiteA) | 2026-04-16 14:40:00 DST | 46.955 | 47.835 | 247.05 | 301490.57 | 55.2 | 50 | 0.999 | 98.2 | Connected to grid
Site A | Installer | Logger/50KTL-M0(SiteA) | 2026-04-16 14:45:00 DST | 46.661 | 47.535 | 250.96 | 301494.55 | 55.2 | 49.99 | 0.999 | 98.2 | Connected to grid
Site A | Installer | Logger/50KTL-M0(SiteA) | 2026-04-16 14:50:00 DST | 46.359 | 47.228 | 254.85 | 301498.53 | 55.2 | 50.05 | 0.999 | 98.2 | Connected to grid
Site A | Installer | Logger/50KTL-M0(SiteA) | 2026-04-16 14:55:00 DST | 45.761 | 46.619 | 258.65 | 301502.44 | 55.2 | 50.05 | 0.999 | 98.2 | Connected to grid
Site A | Installer | Logger/50KTL-M0(SiteA) | 2026-04-16 15:00:00 DST | 45.415 | 46.266 | 262.46 | 301506.34 | 55.2 | 50.04 | 0.999 | 98.2 | Connected to grid
Site A | Installer | Logger/50KTL-M0(SiteA) | 2026-04-16 15:05:00 DST | 44.961 | 45.795 | 266.24 | 301510.21 | 55.2 | 50.01 | 0.999 | 98.2 | Connected to grid
Site A | Installer | Logger/50KTL-M0(SiteA) | 2026-04-16 15:10:00 DST | 44.569 | 45.396 | 269.98 | 301514.03 | 55 | 49.95 | 0.999 | 98.2 | Connected to grid
Site A | Installer | Logger/50KTL-M0(SiteA) | 2026-04-16 15:15:00 DST | 44.203 | 45.023 | 273.65 | 301517.8 | 55 | 50.02 | 0.999 | 98.2 | Connected to grid
Site A | Installer | Logger/50KTL-M0(SiteA) | 2026-04-16 15:20:00 DST | 43.649 | 44.458 | 277.32 | 301521.56 | 54.8 | 50.04 | 0.999 | 98.2 | Connected to grid
Site A | Installer | Logger/50KTL-M0(SiteA) | 2026-04-16 15:25:00 DST | 43.119 | 43.927 | 280.95 | 301525.25 | 54.8 | 50.01 | 0.999 | 98.2 | Connected to grid
Site A | Installer | Logger/50KTL-M0(SiteA) | 2026-04-16 15:30:00 DST | 40.439 | 41.176 | 284.51 | 301528.89 | 54.6 | 50.01 | 0.999 | 98.2 | Connected to grid
Site A | Installer | Logger/50KTL-M0(SiteA) | 2026-04-16 15:35:00 DST | 42.039 | 42.806 | 287.98 | 301532.46 | 54.4 | 50.01 | 0.999 | 98.2 | Connected to grid
Site A | Installer | Logger/50KTL-M0(SiteA) | 2026-04-16 15:40:00 DST | 41.378 | 42.137 | 291.47 | 301536.03 | 54.2 | 49.97 | 0.999 | 98.2 | Connected to grid
Site A | Installer | Logger/50KTL-M0(SiteA) | 2026-04-16 15:45:00 DST | 40.758 | 41.505 | 294.9 | 301539.55 | 54 | 50.05 | 0.999 | 98.2 | Connected to grid
Site A | Installer | Logger/50KTL-M0(SiteA) | 2026-04-16 15:50:00 DST | 39.731 | 40.442 | 298.25 | 301542.97 | 53.8 | 50.04 | 0.999 | 98.2 | Connected to grid
Site A | Installer | Logger/50KTL-M0(SiteA) | 2026-04-16 15:55:00 DST | 38.144 | 38.827 | 301.5 | 301546.3 | 53.6 | 50.01 | 0.999 | 98.2 | Connected to grid
Site A | Installer | Logger/50KTL-M0(SiteA) | 2026-04-16 16:00:00 DST | 39.476 | 40.183 | 304.75 | 301549.62 | 53.4 | 50.05 | 0.999 | 98.2 | Connected to grid
Site A | Installer | Logger/50KTL-M0(SiteA) | 2026-04-16 16:05:00 DST | 38.261 | 38.942 | 307.99 | 301552.91 | 53.2 | 49.98 | 0.999 | 98.2 | Connected to grid
Site A | Installer | Logger/50KTL-M0(SiteA) | 2026-04-16 16:10:00 DST | 37.835 | 38.509 | 311.15 | 301556.16 | 52.8 | 50 | 0.999 | 98.2 | Connected to grid
Site A | Installer | Logger/50KTL-M0(SiteA) | 2026-04-16 16:15:00 DST | 37.774 | 38.442 | 314.31 | 301559.39 | 52.6 | 49.99 | 0.999 | 98.2 | Connected to grid
Site A | Installer | Logger/50KTL-M0(SiteA) | 2026-04-16 16:20:00 DST | 32.079 | 32.637 | 317.35 | 301562.5 | 52.4 | 50.01 | 0.999 | 98.29 | Connected to grid
Site A | Installer | Logger/50KTL-M0(SiteA) | 2026-04-16 16:25:00 DST | 40.099 | 40.847 | 320.41 | 301565.66 | 52 | 49.97 | 0.999 | 98.17 | Connected to grid
Site A | Installer | Logger/50KTL-M0(SiteA) | 2026-04-16 16:30:00 DST | 22.197 | 22.551 | 323.45 | 301568.74 | 51.8 | 50.03 | 0.999 | 98.43 | Connected to grid
Site A | Installer | Logger/50KTL-M0(SiteA) | 2026-04-16 16:35:00 DST | 11.165 | 11.333 | 324.95 | 301570.26 | 51.4 | 49.98 | 0.999 | 98.52 | Connected to grid
Site A | Installer | Logger/50KTL-M0(SiteA) | 2026-04-16 16:40:00 DST | 10.537 | 10.702 | 325.83 | 301571.16 | 50 | 49.99 | 0.999 | 98.52 | Connected to grid
Site A | Installer | Logger/50KTL-M0(SiteA) | 2026-04-16 16:45:00 DST | 9.405 | 9.552 | 326.65 | 301572.02 | 48.6 | 49.99 | 0.999 | 98.52 | Connected to grid
Site A | Installer | Logger/50KTL-M0(SiteA) | 2026-04-16 16:50:00 DST | 10.825 | 11.053 | 327.46 | 301572.82 | 47.8 | 50.03 | 0.999 | 97.94 | Connected to grid
Site A | Installer | Logger/50KTL-M0(SiteA) | 2026-04-16 16:55:00 DST | 10.907 | 11.077 | 328.33 | 301573.72 | 46.8 | 49.99 | 0.999 | 98.47 | Connected to grid
Site A | Installer | Logger/50KTL-M0(SiteA) | 2026-04-16 17:00:00 DST | 25.323 | 25.816 | 330.02 | 301575.46 | 46.4 | 50.02 | 0.999 | 98.11 | Connected to grid
Site A | Installer | Logger/50KTL-M0(SiteA) | 2026-04-16 17:05:00 DST | 28.935 | 29.421 | 332.37 | 301577.87 | 47 | 50.05 | 0.999 | 98.35 | Connected to grid
Site A | Installer | Logger/50KTL-M0(SiteA) | 2026-04-16 17:10:00 DST | 26.801 | 27.243 | 334.63 | 301580.16 | 47.4 | 50 | 0.999 | 98.36 | Connected to grid
Site A | Installer | Logger/50KTL-M0(SiteA) | 2026-04-16 17:15:00 DST | 25.702 | 26.125 | 336.81 | 301582.37 | 47 | 50.01 | 0.999 | 98.36 | Connected to grid
Site A | Installer | Logger/50KTL-M0(SiteA) | 2026-04-16 17:20:00 DST | 24.145 | 24.538 | 338.9 | 301584.51 | 47.2 | 49.96 | 0.999 | 98.36 | Connected to grid
Site A | Installer | Logger/50KTL-M0(SiteA) | 2026-04-16 17:25:00 DST | 18.607 | 18.898 | 340.69 | 301586.35 | 47 | 49.99 | 0.999 | 98.4 | Connected to grid
Site A | Installer | Logger/50KTL-M0(SiteA) | 2026-04-16 17:30:00 DST | 18.885 | 19.26 | 342.27 | 301587.93 | 46.2 | 49.99 | 0.999 | 98.05 | Connected to grid
Site A | Installer | Logger/50KTL-M0(SiteA) | 2026-04-16 17:35:00 DST | 19.218 | 19.524 | 344.01 | 301589.71 | 45.6 | 50.02 | 0.999 | 98.43 | Connected to grid
Site A | Installer | Logger/50KTL-M0(SiteA) | 2026-04-16 17:40:00 DST | 16.498 | 16.753 | 345.54 | 301591.26 | 45.2 | 49.99 | 0.999 | 98.43 | Connected to grid
Site A | Installer | Logger/50KTL-M0(SiteA) | 2026-04-16 17:45:00 DST | 5.659 | 5.771 | 346.06 | 301591.82 | 44.8 | 49.97 | 0.999 | 98.07 | Connected to grid
Site A | Installer | Logger/50KTL-M0(SiteA) | 2026-04-16 17:50:00 DST | 3.59 | 3.677 | 346.39 | 301592.15 | 44.4 | 49.98 | 0.999 | 97.7 | Connected to grid
Site A | Installer | Logger/50KTL-M0(SiteA) | 2026-04-16 17:55:00 DST | 3.621 | 3.707 | 346.69 | 301592.46 | 44 | 49.96 | 0.999 | 97.7 | Connected to grid
Site A | Installer | Logger/50KTL-M0(SiteA) | 2026-04-16 18:00:00 DST | 3.718 | 3.807 | 346.99 | 301592.76 | 43.6 | 49.99 | 0.999 | 97.7 | Connected to grid
Site A | Installer | Logger/50KTL-M0(SiteA) | 2026-04-16 18:05:00 DST | 3.751 | 3.841 | 347.3 | 301593.1 | 43.2 | 50.06 | 0.999 | 97.7 | Connected to grid
Site A | Installer | Logger/50KTL-M0(SiteA) | 2026-04-16 18:10:00 DST | 3.86 | 3.948 | 347.62 | 301593.41 | 42.8 | 49.97 | 0.999 | 97.75 | Connected to grid
Site A | Installer | Logger/50KTL-M0(SiteA) | 2026-04-16 18:15:00 DST | 3.818 | 3.907 | 347.94 | 301593.74 | 42.4 | 49.97 | 0.999 | 97.75 | Connected to grid
Site A | Installer | Logger/50KTL-M0(SiteA) | 2026-04-16 18:20:00 DST | 3.778 | 3.877 | 348.26 | 301594.09 | 41.8 | 50.03 | 0.999 | 97.65 | Connected to grid
Site A | Installer | Logger/50KTL-M0(SiteA) | 2026-04-16 18:25:00 DST | 3.573 | 3.66 | 348.57 | 301594.38 | 41.4 | 49.95 | 0.999 | 97.65 | Connected to grid
Site A | Installer | Logger/50KTL-M0(SiteA) | 2026-04-16 18:30:00 DST | 3.333 | 3.417 | 348.86 | 301594.68 | 40.8 | 50 | 0.999 | 97.55 | Connected to grid
Site A | Installer | Logger/50KTL-M0(SiteA) | 2026-04-16 18:35:00 DST | 3.01 | 3.096 | 349.12 | 301594.95 | 40.4 | 50.02 | 0.999 | 97.27 | Connected to grid
Site A | Installer | Logger/50KTL-M0(SiteA) | 2026-04-16 18:40:00 DST | 2.657 | 2.737 | 349.36 | 301595.18 | 40 | 49.95 | 0.999 | 97.12 | Connected to grid
Site A | Installer | Logger/50KTL-M0(SiteA) | 2026-04-16 18:45:00 DST | 2.307 | 2.381 | 349.56 | 301595.4 | 39.6 | 50.02 | 0.999 | 96.85 | Connected to grid
Site A | Installer | Logger/50KTL-M0(SiteA) | 2026-04-16 18:50:00 DST | 1.981 | 2.048 | 349.74 | 301595.59 | 39.2 | 49.97 | 0.999 | 96.7 | Connected to grid
Site A | Installer | Logger/50KTL-M0(SiteA) | 2026-04-16 18:55:00 DST | 1.809 | 1.873 | 349.9 | 301595.77 | 38.8 | 50 | 0.999 | 95.83 | Connected to grid
Site A | Installer | Logger/50KTL-M0(SiteA) | 2026-04-16 19:00:00 DST | 1.714 | 1.786 | 350.05 | 301595.92 | 38.4 | 50.01 | 0.999 | 95.83 | Connected to grid
Site A | Installer | Logger/50KTL-M0(SiteA) | 2026-04-16 19:05:00 DST | 1.515 | 1.587 | 350.18 | 301596.06 | 38.2 | 50.03 | 0.999 | 95.4 | Connected to grid
Site A | Installer | Logger/50KTL-M0(SiteA) | 2026-04-16 19:10:00 DST | 1.355 | 1.421 | 350.3 | 301596.19 | 37.8 | 49.95 | 0.999 | 95.23 | Connected to grid
Site A | Installer | Logger/50KTL-M0(SiteA) | 2026-04-16 19:15:00 DST | 1.204 | 1.271 | 350.41 | 301596.3 | 37.6 | 50 | 0.999 | 94.71 | Connected to grid
Site A | Installer | Logger/50KTL-M0(SiteA) | 2026-04-16 19:20:00 DST | 1.082 | 1.144 | 350.5 | 301596.39 | 37.2 | 50.04 | 0.999 | 94.27 | Connected to grid
Site A | Installer | Logger/50KTL-M0(SiteA) | 2026-04-16 19:25:00 DST | 1.035 | 1.104 | 350.59 | 301596.51 | 36.8 | 50 | 0.999 | 93.26 | Connected to grid
Site A | Installer | Logger/50KTL-M0(SiteA) | 2026-04-16 19:30:00 DST | 0.905 | 0.972 | 350.67 | 301596.58 | 36.6 | 50.03 | 0.999 | 93.24 | Connected to grid
Site A | Installer | Logger/50KTL-M0(SiteA) | 2026-04-16 19:35:00 DST | 0.752 | 0.823 | 350.74 | 301596.65 | 36.4 | 50.04 | 0.999 | 91.44 | Connected to grid
Site A | Installer | Logger/50KTL-M0(SiteA) | 2026-04-16 19:40:00 DST | 0.601 | 0.66 | 350.8 | 301596.72 | 36 | 49.98 | 0.999 | 91.21 | Connected to grid
Site A | Installer | Logger/50KTL-M0(SiteA) | 2026-04-16 19:45:00 DST | 0.566 | 0.62 | 350.84 | 301596.77 | 35.8 | 49.98 | 0.999 | 90.69 | Connected to grid
Site A | Installer | Logger/50KTL-M0(SiteA) | 2026-04-16 19:50:00 DST | 0.328 | 0.391 | 350.88 | 301596.83 | 35.6 | 50.03 | 0.999 | 83.96 | Connected to grid
Site A | Installer | Logger/50KTL-M0(SiteA) | 2026-04-16 19:55:00 DST | 0.202 | 0.259 | 350.9 | 301596.88 | 35.4 | 49.94 | 0.999 | 81.87 | Connected to grid
Site A | Installer | Logger/50KTL-M0(SiteA) | 2026-04-16 20:00:00 DST | 0.121 | 0.143 | 350.92 | 301596.9 | 35.2 | 50 | 0.999 | 79.35 | Connected to grid
Site A | Installer | Logger/50KTL-M0(SiteA) | 2026-04-16 20:05:00 DST | 0.055 | 0.066 | 350.92 | 301596.92 | 35 | 50 | 0.999 | 79.52 | Connected to grid
Site A | Installer | Logger/50KTL-M0(SiteA) | 2026-04-16 20:10:00 DST | 0.011 | 0.002 | 350.93 | 301596.93 | 34.8 | 49.95 | 0.998 | 76.72 | Connected to grid
Site A | Installer | Logger/50KTL-M0(SiteA) | 2026-04-16 20:15:00 DST | 0 | 0 | 350.93 | 301596.96 | 34.6 | 50 | 0 | 0 | Connected to grid
Site A | Installer | Logger/50KTL-M0(SiteA) | 2026-04-16 20:20:00 DST | 0 | 0 | 350.93 | 301596.96 | 34.2 | 49.99 | 0 | 0 | Standby: detecting sunlight
Site A | Installer | Logger/50KTL-M0(SiteA) | 2026-04-16 20:25:00 DST | 0 | 0 | 350.93 | 301596.96 | 34 | 49.96 | 0 | 0 | Standby: detecting sunlight
Site A | Installer | Logger/50KTL-M0(SiteA) | 2026-04-16 20:30:00 DST | 0 | 0 | 350.93 | 301596.96 | 33.8 | 49.97 | 0 | 0 | Standby: initializing
Site A | Installer | Logger/50KTL-M0(SiteA) | 2026-04-16 20:35:00 DST | 0 | 0 | 350.93 | 301596.96 | 33.6 | 49.97 | 0 | 0 | Standby: initializing
Site A | Installer | Logger/50KTL-M0(SiteA) | 2026-04-16 20:40:00 DST | 0 | 0 | 350.93 | 301596.96 | 33.4 | 0 | 0 | 0 | Standby: no sunlight
Site A | Installer | Logger/50KTL-M0(SiteA) | 2026-04-17 00:00:00 DST | 0 | 0 | 0 | 301596.96 | 26.3 | 0 | 0 | 0 | Standby: no sunlight
Site A | Installer | Logger/50KTL-M0(SiteA) | 2026-04-17 06:25:00 DST | 0 | 0 | 0 | 301596.96 | 21.6 | 0 | 0 | 0 | Standby: initializing
Site A | Installer | Logger/50KTL-M0(SiteA) | 2026-04-17 06:30:00 DST | 0 | 0 | 0 | 301596.96 | 21.4 | 50.01 | 0 | 0 | Standby: detecting sunlight
Site A | Installer | Logger/50KTL-M0(SiteA) | 2026-04-17 06:35:00 DST | 0 | 0 | 0 | 301596.96 | 21.2 | 49.99 | 0 | 0 | Standby: detecting sunlight
Site A | Installer | Logger/50KTL-M0(SiteA) | 2026-04-17 06:40:00 DST | 0.053 | 0.065 | 0 | 301596.97 | 21 | 49.99 | 1 | 79.52 | Connected to grid
Site A | Installer | Logger/50KTL-M0(SiteA) | 2026-04-17 06:45:00 DST | 0.094 | 0.119 | 0.01 | 301596.98 | 21 | 50.02 | 1 | 78.73 | Connected to grid
Site A | Installer | Logger/50KTL-M0(SiteA) | 2026-04-17 06:50:00 DST | 0.166 | 0.216 | 0.02 | 301597.01 | 21 | 49.99 | 1 | 77.87 | Connected to grid
Site A | Installer | Logger/50KTL-M0(SiteA) | 2026-04-17 06:55:00 DST | 0.287 | 0.356 | 0.04 | 301597.04 | 21 | 49.99 | 1 | 80.67 | Connected to grid
Site A | Installer | Logger/50KTL-M0(SiteA) | 2026-04-17 07:00:00 DST | 0.416 | 0.494 | 0.07 | 301597.07 | 21 | 50.03 | 1 | 84.16 | Connected to grid
Site A | Installer | Logger/50KTL-M0(SiteA) | 2026-04-17 07:05:00 DST | 0.54 | 0.619 | 0.1 | 301597.14 | 21 | 49.99 | 1 | 87.75 | Connected to grid
Site A | Installer | Logger/50KTL-M0(SiteA) | 2026-04-17 07:10:00 DST | 0.7 | 0.773 | 0.16 | 301597.2 | 21.2 | 49.97 | 1 | 90.6 | Connected to grid
Site A | Installer | Logger/50KTL-M0(SiteA) | 2026-04-17 07:15:00 DST | 0.909 | 0.982 | 0.22 | 301597.28 | 21.2 | 49.99 | 1 | 92.73 | Connected to grid
Site A | Installer | Logger/50KTL-M0(SiteA) | 2026-04-17 07:20:00 DST | 1.162 | 1.236 | 0.31 | 301597.37 | 21.2 | 50.02 | 1 | 93.87 | Connected to grid
Site A | Installer | Logger/50KTL-M0(SiteA) | 2026-04-17 07:25:00 DST | 1.483 | 1.563 | 0.42 | 301597.5 | 21.4 | 50.01 | 1 | 94.78 | Connected to grid
Site A | Installer | Logger/50KTL-M0(SiteA) | 2026-04-17 07:30:00 DST | 1.868 | 1.965 | 0.56 | 301597.65 | 21.6 | 50.03 | 1 | 95.27 | Connected to grid
Site A | Installer | Logger/50KTL-M0(SiteA) | 2026-04-17 07:35:00 DST | 2.23 | 2.327 | 0.73 | 301597.83 | 21.6 | 50.01 | 1 | 95.84 | Connected to grid
Site A | Installer | Logger/50KTL-M0(SiteA) | 2026-04-17 07:40:00 DST | 2.592 | 2.692 | 0.93 | 301598.03 | 21.8 | 50.01 | 1 | 96.39 | Connected to grid
Site A | Installer | Logger/50KTL-M0(SiteA) | 2026-04-17 07:45:00 DST | 3.017 | 3.129 | 1.16 | 301598.28 | 21.8 | 50.01 | 1 | 96.39 | Connected to grid
Site A | Installer | Logger/50KTL-M0(SiteA) | 2026-04-17 07:50:00 DST | 4.472 | 4.606 | 1.45 | 301598.56 | 22 | 49.98 | 1 | 97.09 | Connected to grid
Site A | Installer | Logger/50KTL-M0(SiteA) | 2026-04-17 07:55:00 DST | 3.929 | 4.057 | 1.84 | 301598.97 | 22.2 | 50 | 1 | 96.96 | Connected to grid
Site A | Installer | Logger/50KTL-M0(SiteA) | 2026-04-17 08:00:00 DST | 5.485 | 5.626 | 2.23 | 301599.39 | 22.4 | 49.98 | 1 | 97.46 | Connected to grid
Site A | Installer | Logger/50KTL-M0(SiteA) | 2026-04-17 08:05:00 DST | 5.387 | 5.496 | 2.7 | 301599.84 | 22.4 | 50.01 | 1 | 98.01 | Connected to grid
Site A | Installer | Logger/50KTL-M0(SiteA) | 2026-04-17 08:10:00 DST | 8.148 | 8.288 | 3.28 | 301600.46 | 22.6 | 50 | 1 | 98.3 | Connected to grid
Site A | Installer | Logger/50KTL-M0(SiteA) | 2026-04-17 08:15:00 DST | 9.835 | 10.002 | 4.05 | 301601.24 | 22.8 | 50 | 1 | 98.3 | Connected to grid
Site A | Installer | Logger/50KTL-M0(SiteA) | 2026-04-17 08:20:00 DST | 11.017 | 11.203 | 4.93 | 301602.13 | 23 | 50.02 | 1 | 98.3 | Connected to grid
Site A | Installer | Logger/50KTL-M0(SiteA) | 2026-04-17 08:25:00 DST | 11.627 | 11.823 | 5.88 | 301603.1 | 23 | 50.01 | 1 | 98.3 | Connected to grid
Site A | Installer | Logger/50KTL-M0(SiteA) | 2026-04-17 08:30:00 DST | 10.105 | 10.277 | 6.78 | 301604.02 | 23.4 | 49.99 | 1 | 98.3 | Connected to grid
Site A | Installer | Logger/50KTL-M0(SiteA) | 2026-04-17 08:35:00 DST | 12.778 | 12.989 | 7.77 | 301605.05 | 23.6 | 50.02 | 1 | 98.3 | Connected to grid
Site A | Installer | Logger/50KTL-M0(SiteA) | 2026-04-17 08:40:00 DST | 12.966 | 13.183 | 8.86 | 301606.15 | 23.8 | 50.02 | 1 | 98.3 | Connected to grid
Site A | Installer | Logger/50KTL-M0(SiteA) | 2026-04-17 08:45:00 DST | 14.057 | 14.29 | 9.84 | 301607.12 | 24 | 50 | 1 | 98.3 | Connected to grid
Site A | Installer | Logger/50KTL-M0(SiteA) | 2026-04-17 08:50:00 DST | 12.742 | 12.96 | 10.94 | 301608.28 | 24.4 | 50.02 | 1 | 98.33 | Connected to grid
Site A | Installer | Logger/50KTL-M0(SiteA) | 2026-04-17 08:55:00 DST | 16.363 | 16.632 | 12.21 | 301609.57 | 24.6 | 50.03 | 1 | 98.33 | Connected to grid
Site A | Installer | Logger/50KTL-M0(SiteA) | 2026-04-17 09:00:00 DST | 16.12 | 16.437 | 13.61 | 301610.99 | 25 | 49.98 | 1 | 98.07 | Connected to grid
Site A | Installer | Logger/50KTL-M0(SiteA) | 2026-04-17 09:05:00 DST | 16.593 | 16.919 | 14.96 | 301612.4 | 25.4 | 49.97 | 1 | 98.07 | Connected to grid
Site A | Installer | Logger/50KTL-M0(SiteA) | 2026-04-17 09:10:00 DST | 20.309 | 20.713 | 16.6 | 301614.06 | 25.6 | 50.04 | 1 | 98.07 | Connected to grid
Site A | Installer | Logger/50KTL-M0(SiteA) | 2026-04-17 09:15:00 DST | 23.086 | 23.542 | 18.31 | 301615.78 | 26 | 49.98 | 1 | 98.07 | Connected to grid
Site A | Installer | Logger/50KTL-M0(SiteA) | 2026-04-17 09:20:00 DST | 23.866 | 24.34 | 20.26 | 301617.8 | 26.4 | 50.01 | 1 | 98.07 | Connected to grid
Site A | Installer | Logger/50KTL-M0(SiteA) | 2026-04-17 09:25:00 DST | 24.111 | 24.588 | 22.25 | 301619.84 | 26.8 | 50.02 | 1 | 98.07 | Connected to grid
Site A | Installer | Logger/50KTL-M0(SiteA) | 2026-04-17 09:30:00 DST | 18.17 | 18.529 | 23.99 | 301621.62 | 27.4 | 50.01 | 1 | 98.07 | Connected to grid
Site A | Installer | Logger/50KTL-M0(SiteA) | 2026-04-17 09:35:00 DST | 21.434 | 21.858 | 25.63 | 301623.31 | 27.8 | 50.02 | 1 | 98.07 | Connected to grid
Site A | Installer | Logger/50KTL-M0(SiteA) | 2026-04-17 09:40:00 DST | 24.932 | 25.425 | 27.42 | 301625.14 | 28.2 | 50.06 | 1 | 98.07 | Connected to grid
Site A | Installer | Logger/50KTL-M0(SiteA) | 2026-04-17 09:45:00 DST | 27.802 | 28.358 | 29.63 | 301627.38 | 28.8 | 50.04 | 1 | 98.07 | Connected to grid
Site A | Installer | Logger/50KTL-M0(SiteA) | 2026-04-17 09:50:00 DST | 25.939 | 26.453 | 31.88 | 301629.7 | 29.2 | 49.99 | 1 | 98.07 | Connected to grid
Site A | Installer | Logger/50KTL-M0(SiteA) | 2026-04-17 09:55:00 DST | 26.299 | 26.822 | 34.11 | 301631.96 | 29.8 | 50.06 | 1 | 98.07 | Connected to grid
Site A | Installer | Logger/50KTL-M0(SiteA) | 2026-04-17 10:00:00 DST | 28.906 | 29.487 | 36.39 | 301634.29 | 30.2 | 49.99 | 1 | 98.03 | Connected to grid
Site A | Installer | Logger/50KTL-M0(SiteA) | 2026-04-17 10:05:00 DST | 25.962 | 26.478 | 38.35 | 301636.28 | 30.8 | 49.95 | 1 | 98.13 | Connected to grid
Site A | Installer | Logger/50KTL-M0(SiteA) | 2026-04-17 10:10:00 DST | 27.827 | 28.392 | 40.85 | 301638.88 | 31.2 | 50.05 | 1 | 98.08 | Connected to grid
Site A | Installer | Logger/50KTL-M0(SiteA) | 2026-04-17 10:15:00 DST | 30.536 | 31.054 | 43.39 | 301641.44 | 31.8 | 50.04 | 1 | 98.33 | Connected to grid
Site A | Installer | Logger/50KTL-M0(SiteA) | 2026-04-17 10:20:00 DST | 31.428 | 31.961 | 45.99 | 301644.1 | 32.4 | 50.02 | 1 | 98.33 | Connected to grid
Site A | Installer | Logger/50KTL-M0(SiteA) | 2026-04-17 10:25:00 DST | 34.145 | 34.849 | 48.21 | 301646.36 | 32.8 | 50.07 | 1 | 97.99 | Connected to grid
Site A | Installer | Logger/50KTL-M0(SiteA) | 2026-04-17 10:30:00 DST | 34.59 | 35.196 | 50.96 | 301649.16 | 33.4 | 50.03 | 1 | 98.29 | Connected to grid
Site A | Installer | Logger/50KTL-M0(SiteA) | 2026-04-17 10:35:00 DST | 38.679 | 39.376 | 53.6 | 301651.87 | 34 | 49.99 | 1 | 98.22 | Connected to grid
Site A | Installer | Logger/50KTL-M0(SiteA) | 2026-04-17 10:40:00 DST | 37.517 | 38.177 | 56.76 | 301655.09 | 36 | 50.05 | 1 | 98.22 | Connected to grid
Site A | Installer | Logger/50KTL-M0(SiteA) | 2026-04-17 10:45:00 DST | 39.645 | 40.363 | 60.02 | 301658.44 | 37.8 | 49.98 | 1 | 98.22 | Connected to grid
Site A | Installer | Logger/50KTL-M0(SiteA) | 2026-04-17 10:50:00 DST | 37.768 | 38.448 | 63.25 | 301661.77 | 39.4 | 50 | 1 | 98.22 | Connected to grid
Site A | Installer | Logger/50KTL-M0(SiteA) | 2026-04-17 10:55:00 DST | 28.642 | 29.128 | 66.38 | 301664.94 | 40.6 | 50.04 | 1 | 98.32 | Connected to grid
Site A | Installer | Logger/50KTL-M0(SiteA) | 2026-04-17 11:00:00 DST | 24.934 | 25.345 | 68.26 | 301666.87 | 40.6 | 50 | 1 | 98.43 | Connected to grid
Site A | Installer | Logger/50KTL-M0(SiteA) | 2026-04-17 11:05:00 DST | 31.026 | 31.646 | 70.58 | 301669.22 | 40.2 | 49.98 | 1 | 98.03 | Connected to grid
Site A | Installer | Logger/50KTL-M0(SiteA) | 2026-04-17 11:10:00 DST | 50.205 | 51.199 | 73.45 | 301672.2 | 40.2 | 50.02 | 1 | 98.15 | Connected to grid
Site A | Installer | Logger/50KTL-M0(SiteA) | 2026-04-17 11:15:00 DST | 45.192 | 46.043 | 77.4 | 301676.2 | 42.2 | 50.02 | 1 | 98.15 | Connected to grid
Site A | Installer | Logger/50KTL-M0(SiteA) | 2026-04-17 11:20:00 DST | 42.803 | 43.605 | 81.07 | 301679.95 | 43.6 | 49.98 | 1 | 98.15 | Connected to grid
Site A | Installer | Logger/50KTL-M0(SiteA) | 2026-04-17 11:25:00 DST | 44.334 | 45.166 | 84.64 | 301683.6 | 44.8 | 50.04 | 1 | 98.15 | Connected to grid
Site A | Installer | Logger/50KTL-M0(SiteA) | 2026-04-17 11:30:00 DST | 44.589 | 45.416 | 88.32 | 301687.41 | 45.8 | 50 | 1 | 98.15 | Connected to grid
Site A | Installer | Logger/50KTL-M0(SiteA) | 2026-04-17 11:35:00 DST | 45.436 | 46.297 | 92 | 301691.15 | 46.8 | 50.03 | 1 | 98.15 | Connected to grid
Site A | Installer | Logger/50KTL-M0(SiteA) | 2026-04-17 11:40:00 DST | 42.611 | 43.391 | 95.68 | 301694.93 | 47.8 | 49.99 | 1 | 98.15 | Connected to grid
Site A | Installer | Logger/50KTL-M0(SiteA) | 2026-04-17 11:45:00 DST | 42.97 | 43.767 | 99.28 | 301698.58 | 48.6 | 50.02 | 1 | 98.15 | Connected to grid
Site A | Installer | Logger/50KTL-M0(SiteA) | 2026-04-17 11:50:00 DST | 42.62 | 43.41 | 102.78 | 301702.23 | 49.4 | 50.01 | 1 | 98.15 | Connected to grid
Site A | Installer | Logger/50KTL-M0(SiteA) | 2026-04-17 11:55:00 DST | 45.425 | 46.277 | 106.49 | 301705.99 | 50 | 50.05 | 1 | 98.15 | Connected to grid
Site A | Installer | Logger/50KTL-M0(SiteA) | 2026-04-17 12:00:00 DST | 46.612 | 47.49 | 110.34 | 301709.92 | 50.4 | 50.03 | 1 | 98.15 | Connected to grid
Site A | Installer | Logger/50KTL-M0(SiteA) | 2026-04-17 12:05:00 DST | 46.62 | 47.498 | 114.21 | 301713.88 | 50.8 | 49.99 | 1 | 98.15 | Connected to grid
Site A | Installer | Logger/50KTL-M0(SiteA) | 2026-04-17 12:10:00 DST | 45.939 | 46.8 | 118.04 | 301717.8 | 51 | 50.01 | 1 | 98.15 | Connected to grid
Site A | Installer | Logger/50KTL-M0(SiteA) | 2026-04-17 12:15:00 DST | 48.123 | 49.05 | 121.96 | 301721.81 | 51.2 | 50.05 | 1 | 98.15 | Connected to grid
Site A | Installer | Logger/50KTL-M0(SiteA) | 2026-04-17 12:20:00 DST | 48.633 | 49.57 | 125.94 | 301725.89 | 51.4 | 50.04 | 1 | 98.15 | Connected to grid
Site A | Installer | Logger/50KTL-M0(SiteA) | 2026-04-17 12:25:00 DST | 48.558 | 49.494 | 130 | 301730.03 | 51.8 | 50.03 | 1 | 98.15 | Connected to grid
Site A | Installer | Logger/50KTL-M0(SiteA) | 2026-04-17 12:30:00 DST | 49.124 | 50.071 | 134.09 | 301734.24 | 52 | 50.05 | 1 | 98.15 | Connected to grid
Site A | Installer | Logger/50KTL-M0(SiteA) | 2026-04-17 12:35:00 DST | 48.803 | 49.748 | 138.12 | 301738.41 | 52.4 | 50.03 | 1 | 98.15 | Connected to grid
Site A | Installer | Logger/50KTL-M0(SiteA) | 2026-04-17 12:40:00 DST | 49.43 | 50.382 | 142.23 | 301742.58 | 52.8 | 50.05 | 1 | 98.15 | Connected to grid
Site A | Installer | Logger/50KTL-M0(SiteA) | 2026-04-17 12:45:00 DST | 49.527 | 50.481 | 146.37 | 301746.81 | 53 | 50.03 | 1 | 98.15 | Connected to grid
Site A | Installer | Logger/50KTL-M0(SiteA) | 2026-04-17 12:50:00 DST | 50.081 | 51.056 | 150.49 | 301751.08 | 53.4 | 50.02 | 1 | 98.15 | Connected to grid
Site A | Installer | Logger/50KTL-M0(SiteA) | 2026-04-17 12:55:00 DST | 49.033 | 49.977 | 154.58 | 301755.22 | 53.8 | 50.07 | 1 | 98.15 | Connected to grid
Site A | Installer | Logger/50KTL-M0(SiteA) | 2026-04-17 13:00:00 DST | 49.92 | 50.881 | 158.77 | 301759.5 | 54.2 | 50.05 | 1 | 98.15 | Connected to grid
Site A | Installer | Logger/50KTL-M0(SiteA) | 2026-04-17 13:05:00 DST | 49.992 | 50.955 | 162.96 | 301763.81 | 54.4 | 50.06 | 1 | 98.15 | Connected to grid
Site A | Installer | Logger/50KTL-M0(SiteA) | 2026-04-17 13:10:00 DST | 49.613 | 50.569 | 167.09 | 301768.02 | 54.6 | 50.04 | 1 | 98.15 | Connected to grid
Site A | Installer | Logger/50KTL-M0(SiteA) | 2026-04-17 13:15:00 DST | 50.049 | 51.031 | 171.25 | 301772.29 | 55 | 50.05 | 1 | 98.15 | Connected to grid
Site A | Installer | Logger/50KTL-M0(SiteA) | 2026-04-17 13:20:00 DST | 50.302 | 51.281 | 175.45 | 301776.58 | 55.2 | 50.03 | 1 | 98.15 | Connected to grid
Site A | Installer | Logger/50KTL-M0(SiteA) | 2026-04-17 13:25:00 DST | 50.781 | 51.77 | 179.64 | 301780.89 | 55.4 | 50.01 | 1 | 98.15 | Connected to grid
Site A | Installer | Logger/50KTL-M0(SiteA) | 2026-04-17 13:30:00 DST | 51.118 | 52.108 | 183.89 | 301785.25 | 55.8 | 49.99 | 1 | 98.15 | Connected to grid
Site A | Installer | Logger/50KTL-M0(SiteA) | 2026-04-17 13:35:00 DST | 50.789 | 51.773 | 188.15 | 301789.58 | 56 | 50 | 1 | 98.15 | Connected to grid
Site A | Installer | Logger/50KTL-M0(SiteA) | 2026-04-17 13:40:00 DST | 51.684 | 52.685 | 192.37 | 301793.97 | 56.4 | 50.05 | 1 | 98.15 | Connected to grid
Site A | Installer | Logger/50KTL-M0(SiteA) | 2026-04-17 13:45:00 DST | 54.289 | 55.378 | 196.78 | 301798.42 | 56.6 | 50.02 | 1 | 98.05 | Connected to grid
Site A | Installer | Logger/50KTL-M0(SiteA) | 2026-04-17 13:50:00 DST | 31.963 | 32.503 | 201.02 | 301802.79 | 57 | 49.98 | 1 | 98.35 | Connected to grid
Site A | Installer | Logger/50KTL-M0(SiteA) | 2026-04-17 13:55:00 DST | 54.13 | 55.207 | 204.56 | 301806.43 | 57 | 49.99 | 1 | 98.05 | Connected to grid
Site A | Installer | Logger/50KTL-M0(SiteA) | 2026-04-17 14:00:00 DST | 55 | 56.082 | 209.14 | 301811.08 | 57 | 50.01 | 1 | 98.05 | Connected to grid
Site A | Installer | Logger/50KTL-M0(SiteA) | 2026-04-17 14:05:00 DST | 40.562 | 41.318 | 213.64 | 301815.68 | 57.4 | 50 | 1 | 98.17 | Connected to grid
Site A | Installer | Logger/50KTL-M0(SiteA) | 2026-04-17 14:10:00 DST | 51.845 | 52.871 | 216.31 | 301818.46 | 57.2 | 49.98 | 1 | 98.04 | Connected to grid
Site A | Installer | Logger/50KTL-M0(SiteA) | 2026-04-17 14:15:00 DST | 17.824 | 18.106 | 220.38 | 301822.57 | 57.2 | 50.04 | 1 | 98.46 | Connected to grid
Site A | Installer | Logger/50KTL-M0(SiteA) | 2026-04-17 14:20:00 DST | 18.896 | 19.267 | 222.46 | 301824.72 | 56.6 | 49.97 | 1 | 98.1 | Connected to grid
Site A | Installer | Logger/50KTL-M0(SiteA) | 2026-04-17 14:25:00 DST | 14.772 | 15.068 | 223.99 | 301826.27 | 55.8 | 50.05 | 1 | 98.12 | Connected to grid
Site A | Installer | Logger/50KTL-M0(SiteA) | 2026-04-17 14:30:00 DST | 14.835 | 15.131 | 225.26 | 301827.57 | 54.6 | 49.98 | 1 | 98.12 | Connected to grid
Site A | Installer | Logger/50KTL-M0(SiteA) | 2026-04-17 14:35:00 DST | 33.713 | 34.342 | 227.84 | 301830.18 | 53.8 | 50.04 | 1 | 98.17 | Connected to grid
Site A | Installer | Logger/50KTL-M0(SiteA) | 2026-04-17 14:40:00 DST | 6.734 | 6.864 | 228.67 | 301831.05 | 52.8 | 50.02 | 1 | 98.14 | Connected to grid
Site A | Installer | Logger/50KTL-M0(SiteA) | 2026-04-17 14:45:00 DST | 5.081 | 5.18 | 229.14 | 301831.52 | 51 | 50.03 | 1 | 98.14 | Connected to grid
Site A | Installer | Logger/50KTL-M0(SiteA) | 2026-04-17 14:50:00 DST | 4.213 | 4.31 | 229.53 | 301831.93 | 49.4 | 50.1 | 1 | 97.84 | Connected to grid
Site A | Installer | Logger/50KTL-M0(SiteA) | 2026-04-17 14:55:00 DST | 4.108 | 4.205 | 229.87 | 301832.29 | 48.2 | 50.01 | 1 | 97.74 | Connected to grid
Site A | Installer | Logger/50KTL-M0(SiteA) | 2026-04-17 15:00:00 DST | 4.737 | 4.829 | 230.23 | 301832.65 | 47 | 50.04 | 1 | 97.84 | Connected to grid
Site A | Installer | Logger/50KTL-M0(SiteA) | 2026-04-17 15:05:00 DST | 6.7 | 6.86 | 230.7 | 301833.13 | 46 | 50 | 1 | 97.66 | Connected to grid
Site A | Installer | Logger/50KTL-M0(SiteA) | 2026-04-17 15:10:00 DST | 6.374 | 6.521 | 231.28 | 301833.72 | 45 | 49.99 | 1 | 97.66 | Connected to grid
Site A | Installer | Logger/50KTL-M0(SiteA) | 2026-04-17 15:15:00 DST | 5.348 | 5.449 | 231.76 | 301834.21 | 44.2 | 50 | 1 | 98.16 | Connected to grid
Site A | Installer | Logger/50KTL-M0(SiteA) | 2026-04-17 15:20:00 DST | 4.749 | 4.848 | 232.17 | 301834.62 | 43.4 | 50 | 1 | 97.95 | Connected to grid
Site A | Installer | Logger/50KTL-M0(SiteA) | 2026-04-17 15:25:00 DST | 5.251 | 5.381 | 232.6 | 301835.07 | 42.8 | 50 | 1 | 97.58 | Connected to grid
Site A | Installer | Logger/50KTL-M0(SiteA) | 2026-04-17 15:30:00 DST | 4.702 | 4.831 | 233.01 | 301835.5 | 42.2 | 49.98 | 1 | 97.45 | Connected to grid
Site A | Installer | Logger/50KTL-M0(SiteA) | 2026-04-17 15:35:00 DST | 4.235 | 4.33 | 233.38 | 301835.89 | 41.6 | 50.02 | 1 | 97.83 | Connected to grid
Site A | Installer | Logger/50KTL-M0(SiteA) | 2026-04-17 15:40:00 DST | 4.442 | 4.538 | 233.73 | 301836.23 | 41 | 50.03 | 1 | 97.88 | Connected to grid
Site A | Installer | Logger/50KTL-M0(SiteA) | 2026-04-17 15:45:00 DST | 7.087 | 7.253 | 234.2 | 301836.71 | 40.4 | 49.99 | 1 | 97.69 | Connected to grid
Site A | Installer | Logger/50KTL-M0(SiteA) | 2026-04-17 15:50:00 DST | 12.393 | 12.649 | 234.98 | 301837.55 | 40 | 50 | 1 | 98 | Connected to grid
Site A | Installer | Logger/50KTL-M0(SiteA) | 2026-04-17 15:55:00 DST | 31.678 | 32.2 | 236.51 | 301839.06 | 39.6 | 50.01 | 1 | 98.4 | Connected to grid
Site A | Installer | Logger/50KTL-M0(SiteA) | 2026-04-17 16:00:00 DST | 18.143 | 18.497 | 238.89 | 301841.5 | 39.2 | 50.01 | 1 | 98.03 | Connected to grid
Site A | Installer | Logger/50KTL-M0(SiteA) | 2026-04-17 16:05:00 DST | 14.057 | 14.34 | 240.32 | 301842.96 | 39.2 | 50.03 | 1 | 98.09 | Connected to grid
Site A | Installer | Logger/50KTL-M0(SiteA) | 2026-04-17 16:10:00 DST | 45.156 | 46.162 | 243.35 | 301846.09 | 39.6 | 49.99 | 1 | 97.74 | Connected to grid
Site A | Installer | Logger/50KTL-M0(SiteA) | 2026-04-17 16:15:00 DST | 33.101 | 33.673 | 246.79 | 301849.58 | 41 | 50.05 | 1 | 98.3 | Connected to grid
Site A | Installer | Logger/50KTL-M0(SiteA) | 2026-04-17 16:20:00 DST | 38.681 | 39.378 | 249.69 | 301852.56 | 42 | 50.03 | 1 | 98.3 | Connected to grid
Site A | Installer | Logger/50KTL-M0(SiteA) | 2026-04-17 16:25:00 DST | 37.629 | 38.303 | 252.83 | 301855.74 | 43 | 50.05 | 1 | 98.23 | Connected to grid
Site A | Installer | Logger/50KTL-M0(SiteA) | 2026-04-17 16:30:00 DST | 37.889 | 38.572 | 255.99 | 301858.98 | 43.8 | 49.98 | 1 | 98.23 | Connected to grid
Site A | Installer | Logger/50KTL-M0(SiteA) | 2026-04-17 16:35:00 DST | 8.165 | 8.309 | 257.94 | 301860.97 | 44.4 | 49.98 | 1 | 98.33 | Connected to grid
Site A | Installer | Logger/50KTL-M0(SiteA) | 2026-04-17 16:40:00 DST | 9.169 | 9.311 | 258.65 | 301861.69 | 43.6 | 49.97 | 1 | 98.49 | Connected to grid
Site A | Installer | Logger/50KTL-M0(SiteA) | 2026-04-17 16:45:00 DST | 9.217 | 9.359 | 259.43 | 301862.49 | 43 | 50.01 | 1 | 98.49 | Connected to grid
Site A | Installer | Logger/50KTL-M0(SiteA) | 2026-04-17 16:50:00 DST | 8.958 | 9.096 | 260.18 | 301863.27 | 42.4 | 50.01 | 1 | 98.49 | Connected to grid
Site A | Installer | Logger/50KTL-M0(SiteA) | 2026-04-17 16:55:00 DST | 7.688 | 7.805 | 260.87 | 301863.97 | 41.8 | 49.98 | 1 | 98.49 | Connected to grid
Site A | Installer | Logger/50KTL-M0(SiteA) | 2026-04-17 17:00:00 DST | 7.734 | 7.849 | 261.52 | 301864.63 | 41.4 | 49.99 | 1 | 98.49 | Connected to grid
Site A | Installer | Logger/50KTL-M0(SiteA) | 2026-04-17 17:05:00 DST | 7.104 | 7.241 | 262.13 | 301865.26 | 41 | 50.02 | 1 | 98.13 | Connected to grid
Site A | Installer | Logger/50KTL-M0(SiteA) | 2026-04-17 17:10:00 DST | 6.609 | 6.736 | 262.71 | 301865.84 | 40.6 | 50.01 | 1 | 98.13 | Connected to grid
Site A | Installer | Logger/50KTL-M0(SiteA) | 2026-04-17 17:15:00 DST | 6.333 | 6.455 | 263.24 | 301866.39 | 40.2 | 50.01 | 1 | 98.13 | Connected to grid
Site A | Installer | Logger/50KTL-M0(SiteA) | 2026-04-17 17:20:00 DST | 7.078 | 7.215 | 263.79 | 301866.95 | 39.8 | 49.97 | 1 | 98.13 | Connected to grid
Site A | Installer | Logger/50KTL-M0(SiteA) | 2026-04-17 17:25:00 DST | 8.737 | 8.88 | 264.55 | 301867.74 | 39.4 | 49.97 | 1 | 98.48 | Connected to grid
Site A | Installer | Logger/50KTL-M0(SiteA) | 2026-04-17 17:30:00 DST | 25.084 | 25.594 | 265.76 | 301868.98 | 38.8 | 49.98 | 1 | 98.01 | Connected to grid
Site A | Installer | Logger/50KTL-M0(SiteA) | 2026-04-17 17:35:00 DST | 28.404 | 28.975 | 268.07 | 301871.32 | 38.6 | 49.97 | 1 | 98.1 | Connected to grid
Site A | Installer | Logger/50KTL-M0(SiteA) | 2026-04-17 17:40:00 DST | 26.973 | 27.42 | 270.36 | 301873.65 | 38.2 | 49.97 | 1 | 98.37 | Connected to grid
Site A | Installer | Logger/50KTL-M0(SiteA) | 2026-04-17 17:45:00 DST | 24.66 | 25.066 | 272.49 | 301875.84 | 38.2 | 50.01 | 1 | 98.44 | Connected to grid
Site A | Installer | Logger/50KTL-M0(SiteA) | 2026-04-17 17:50:00 DST | 8.371 | 8.5 | 273.53 | 301876.9 | 38.2 | 49.99 | 1 | 98.47 | Connected to grid
Site A | Installer | Logger/50KTL-M0(SiteA) | 2026-04-17 17:55:00 DST | 7.227 | 7.365 | 274.18 | 301877.55 | 38.2 | 49.95 | 1 | 98.11 | Connected to grid
Site A | Installer | Logger/50KTL-M0(SiteA) | 2026-04-17 18:00:00 DST | 7.064 | 7.2 | 274.78 | 301878.18 | 38.2 | 50.06 | 1 | 98.11 | Connected to grid
Site A | Installer | Logger/50KTL-M0(SiteA) | 2026-04-17 18:05:00 DST | 6.798 | 6.93 | 275.37 | 301878.78 | 38 | 50.07 | 1 | 98.11 | Connected to grid
Site A | Installer | Logger/50KTL-M0(SiteA) | 2026-04-17 18:10:00 DST | 5.409 | 5.521 | 275.87 | 301879.3 | 38 | 50.01 | 1 | 98.11 | Connected to grid
Site A | Installer | Logger/50KTL-M0(SiteA) | 2026-04-17 18:15:00 DST | 5.663 | 5.772 | 276.34 | 301879.78 | 37.8 | 50 | 1 | 98.11 | Connected to grid
Site A | Installer | Logger/50KTL-M0(SiteA) | 2026-04-17 18:20:00 DST | 5.67 | 5.78 | 276.81 | 301880.26 | 37.6 | 50.04 | 1 | 98.11 | Connected to grid
Site A | Installer | Logger/50KTL-M0(SiteA) | 2026-04-17 18:25:00 DST | 6.289 | 6.41 | 277.32 | 301880.79 | 37.4 | 49.97 | 1 | 98.11 | Connected to grid
Site A | Installer | Logger/50KTL-M0(SiteA) | 2026-04-17 18:30:00 DST | 4.938 | 5.041 | 277.8 | 301881.28 | 37.2 | 49.98 | 1 | 97.97 | Connected to grid
Site A | Installer | Logger/50KTL-M0(SiteA) | 2026-04-17 18:35:00 DST | 3.464 | 3.552 | 278.14 | 301881.61 | 37 | 50.01 | 1 | 97.5 | Connected to grid
Site A | Installer | Logger/50KTL-M0(SiteA) | 2026-04-17 18:40:00 DST | 2.531 | 2.614 | 278.38 | 301881.84 | 36.8 | 49.98 | 1 | 96.84 | Connected to grid
Site A | Installer | Logger/50KTL-M0(SiteA) | 2026-04-17 18:45:00 DST | 2.576 | 2.661 | 278.59 | 301882.11 | 36.6 | 50.01 | 1 | 96.99 | Connected to grid
Site A | Installer | Logger/50KTL-M0(SiteA) | 2026-04-17 18:50:00 DST | 2.646 | 2.727 | 278.82 | 301882.33 | 36.4 | 50.02 | 1 | 97.01 | Connected to grid
Site A | Installer | Logger/50KTL-M0(SiteA) | 2026-04-17 18:55:00 DST | 2.114 | 2.191 | 279.01 | 301882.52 | 36.2 | 50 | 1 | 96.64 | Connected to grid
Site A | Installer | Logger/50KTL-M0(SiteA) | 2026-04-17 19:00:00 DST | 1.969 | 2.049 | 279.18 | 301882.69 | 36 | 50.06 | 1 | 96.13 | Connected to grid
Site A | Installer | Logger/50KTL-M0(SiteA) | 2026-04-17 19:05:00 DST | 1.668 | 1.742 | 279.34 | 301882.88 | 35.8 | 50.03 | 1 | 95.64 | Connected to grid
Site A | Installer | Logger/50KTL-M0(SiteA) | 2026-04-17 19:10:00 DST | 1.379 | 1.444 | 279.46 | 301882.98 | 35.6 | 49.99 | 1 | 95.36 | Connected to grid
Site A | Installer | Logger/50KTL-M0(SiteA) | 2026-04-17 19:15:00 DST | 1.25 | 1.331 | 279.57 | 301883.1 | 35.2 | 50.02 | 1 | 94.38 | Connected to grid
Site A | Installer | Logger/50KTL-M0(SiteA) | 2026-04-17 19:20:00 DST | 1.363 | 1.423 | 279.68 | 301883.23 | 35 | 50.06 | 1 | 95.07 | Connected to grid
Site A | Installer | Logger/50KTL-M0(SiteA) | 2026-04-17 19:25:00 DST | 1.377 | 1.438 | 279.79 | 301883.34 | 34.8 | 49.97 | 1 | 95.12 | Connected to grid
Site A | Installer | Logger/50KTL-M0(SiteA) | 2026-04-17 19:30:00 DST | 1.423 | 1.496 | 279.91 | 301883.47 | 34.6 | 50 | 1 | 95.22 | Connected to grid
Site A | Installer | Logger/50KTL-M0(SiteA) | 2026-04-17 19:35:00 DST | 1.347 | 1.414 | 280.03 | 301883.6 | 34.4 | 50.03 | 1 | 95.2 | Connected to grid
Site A | Installer | Logger/50KTL-M0(SiteA) | 2026-04-17 19:40:00 DST | 1.068 | 1.134 | 280.13 | 301883.71 | 34.4 | 49.95 | 1 | 94.2 | Connected to grid
Site A | Installer | Logger/50KTL-M0(SiteA) | 2026-04-17 19:45:00 DST | 0.852 | 0.916 | 280.21 | 301883.79 | 34.2 | 49.95 | 1 | 92.83 | Connected to grid
Site A | Installer | Logger/50KTL-M0(SiteA) | 2026-04-17 19:50:00 DST | 0.66 | 0.729 | 280.27 | 301883.88 | 34 | 50.01 | 1 | 91.22 | Connected to grid
Site A | Installer | Logger/50KTL-M0(SiteA) | 2026-04-17 19:55:00 DST | 0.436 | 0.512 | 280.32 | 301883.92 | 33.8 | 49.94 | 1 | 85.15 | Connected to grid
Site A | Installer | Logger/50KTL-M0(SiteA) | 2026-04-17 20:00:00 DST | 0.245 | 0.291 | 280.35 | 301883.95 | 33.6 | 50.02 | 1 | 82.92 | Connected to grid
Site A | Installer | Logger/50KTL-M0(SiteA) | 2026-04-17 20:05:00 DST | 0.101 | 0.123 | 280.36 | 301883.98 | 33.4 | 50.05 | 1 | 78.11 | Connected to grid
Site A | Installer | Logger/50KTL-M0(SiteA) | 2026-04-17 20:10:00 DST | 0.039 | 0.055 | 280.37 | 301884 | 33.2 | 49.95 | 1 | 74.58 | Connected to grid
Site A | Installer | Logger/50KTL-M0(SiteA) | 2026-04-17 20:15:00 DST | 0.002 | 0.003 | 280.37 | 301884.03 | 33 | 50.01 | 0.824 | 76.72 | Connected to grid
Site A | Installer | Logger/50KTL-M0(SiteA) | 2026-04-17 20:20:00 DST | 0 | 0 | 280.37 | 301884.03 | 32.8 | 50.04 | 0 | 0 | Connected to grid
Site A | Installer | Logger/50KTL-M0(SiteA) | 2026-04-17 20:25:00 DST | 0 | 0 | 280.37 | 301884.03 | 32.8 | 49.98 | 0 | 0 | Standby: detecting sunlight
Site A | Installer | Logger/50KTL-M0(SiteA) | 2026-04-17 20:30:00 DST | 0 | 0 | 280.37 | 301884.03 | 32.6 | 49.98 | 0 | 0 | Standby: detecting sunlight
Site A | Installer | Logger/50KTL-M0(SiteA) | 2026-04-17 20:35:00 DST | 0 | 0 | 280.37 | 301884.03 | 32.4 | 50.01 | 0 | 0 | Standby: initializing
Site A | Installer | Logger/50KTL-M0(SiteA) | 2026-04-17 20:40:00 DST | 0 | 0 | 280.37 | 301884.03 | 32.2 | 50.01 | 0 | 0 | Standby: initializing
Site A | Installer | Logger/50KTL-M0(SiteA) | 2026-04-17 20:45:00 DST | 0 | 0 | 280.37 | 301884.03 | 32 | 0 | 0 | 0 | Standby: no sunlight
Site A | Installer | Logger/50KTL-M0(SiteA) | 2026-04-18 00:00:00 DST | 0 | 0 | 0 | 301884.03 | 24.6 | 0 | 0 | 0 | Standby: no sunlight
Site A | Installer | Logger/50KTL-M0(SiteA) | 2026-04-18 06:20:00 DST | 0 | 0 | 0 | 301884.03 | 18 | 0 | 0 | 0 | Standby: initializing
Site A | Installer | Logger/50KTL-M0(SiteA) | 2026-04-18 06:25:00 DST | 0 | 0 | 0 | 301884.03 | 18 | 49.99 | 0 | 0 | Standby: detecting sunlight
Site A | Installer | Logger/50KTL-M0(SiteA) | 2026-04-18 06:30:00 DST | 0 | 0 | 0 | 301884.03 | 17.8 | 50 | 0 | 0 | Standby: detecting sunlight
Site A | Installer | Logger/50KTL-M0(SiteA) | 2026-04-18 06:35:00 DST | 0.038 | 0.056 | 0 | 301884.03 | 17.6 | 50.01 | 1 | 82.97 | Connected to grid
Site A | Installer | Logger/50KTL-M0(SiteA) | 2026-04-18 06:40:00 DST | 0.12 | 0.15 | 0.01 | 301884.05 | 17.6 | 50.02 | 1 | 79.78 | Connected to grid
Site A | Installer | Logger/50KTL-M0(SiteA) | 2026-04-18 06:45:00 DST | 0.242 | 0.307 | 0.02 | 301884.06 | 17.6 | 49.99 | 1 | 79.27 | Connected to grid
Site A | Installer | Logger/50KTL-M0(SiteA) | 2026-04-18 06:50:00 DST | 0.386 | 0.467 | 0.05 | 301884.12 | 17.6 | 50 | 1 | 82.59 | Connected to grid
Site A | Installer | Logger/50KTL-M0(SiteA) | 2026-04-18 06:55:00 DST | 0.587 | 0.647 | 0.09 | 301884.15 | 17.6 | 50.01 | 1 | 90.9 | Connected to grid
Site A | Installer | Logger/50KTL-M0(SiteA) | 2026-04-18 07:00:00 DST | 0.801 | 0.864 | 0.14 | 301884.23 | 17.6 | 50.05 | 1 | 92.6 | Connected to grid
Site A | Installer | Logger/50KTL-M0(SiteA) | 2026-04-18 07:05:00 DST | 1.078 | 1.147 | 0.22 | 301884.31 | 17.6 | 49.98 | 1 | 93.98 | Connected to grid
Site A | Installer | Logger/50KTL-M0(SiteA) | 2026-04-18 07:10:00 DST | 1.288 | 1.366 | 0.32 | 301884.43 | 17.8 | 49.98 | 1 | 94.21 | Connected to grid
Site A | Installer | Logger/50KTL-M0(SiteA) | 2026-04-18 07:15:00 DST | 1.488 | 1.578 | 0.44 | 301884.54 | 17.8 | 50.02 | 1 | 94.26 | Connected to grid
Site A | Installer | Logger/50KTL-M0(SiteA) | 2026-04-18 07:20:00 DST | 1.721 | 1.81 | 0.57 | 301884.69 | 18 | 50.02 | 1 | 94.99 | Connected to grid
Site A | Installer | Logger/50KTL-M0(SiteA) | 2026-04-18 07:25:00 DST | 2.055 | 2.144 | 0.73 | 301884.87 | 18 | 50.01 | 1 | 95.75 | Connected to grid
Site A | Installer | Logger/50KTL-M0(SiteA) | 2026-04-18 07:30:00 DST | 2.353 | 2.442 | 0.91 | 301885.04 | 18.2 | 50.01 | 1 | 96.35 | Connected to grid
Site A | Installer | Logger/50KTL-M0(SiteA) | 2026-04-18 07:35:00 DST | 2.808 | 2.895 | 1.13 | 301885.24 | 18.4 | 50.01 | 1 | 97.01 | Connected to grid
Site A | Installer | Logger/50KTL-M0(SiteA) | 2026-04-18 07:40:00 DST | 3.315 | 3.429 | 1.38 | 301885.53 | 18.4 | 50.02 | 1 | 96.97 | Connected to grid
Site A | Installer | Logger/50KTL-M0(SiteA) | 2026-04-18 07:45:00 DST | 3.953 | 4.054 | 1.68 | 301885.85 | 18.6 | 49.99 | 1 | 97.51 | Connected to grid
Site A | Installer | Logger/50KTL-M0(SiteA) | 2026-04-18 07:50:00 DST | 4.765 | 4.895 | 2.04 | 301886.2 | 18.8 | 50 | 1 | 97.34 | Connected to grid
Site A | Installer | Logger/50KTL-M0(SiteA) | 2026-04-18 07:55:00 DST | 5.613 | 5.728 | 2.47 | 301886.65 | 19 | 50.01 | 1 | 98 | Connected to grid
Site A | Installer | Logger/50KTL-M0(SiteA) | 2026-04-18 08:00:00 DST | 6.423 | 6.556 | 2.97 | 301887.18 | 19.2 | 49.97 | 1 | 98.1 | Connected to grid
Site A | Installer | Logger/50KTL-M0(SiteA) | 2026-04-18 08:05:00 DST | 7.334 | 7.475 | 3.55 | 301887.77 | 19.2 | 50 | 1 | 98.11 | Connected to grid
Site A | Installer | Logger/50KTL-M0(SiteA) | 2026-04-18 08:10:00 DST | 8.49 | 8.644 | 4.21 | 301888.44 | 19.4 | 50.02 | 1 | 98.31 | Connected to grid
Site A | Installer | Logger/50KTL-M0(SiteA) | 2026-04-18 08:15:00 DST | 9.576 | 9.729 | 4.96 | 301889.2 | 19.6 | 50 | 1 | 98.31 | Connected to grid
Site A | Installer | Logger/50KTL-M0(SiteA) | 2026-04-18 08:20:00 DST | 10.703 | 10.884 | 5.81 | 301890.08 | 19.8 | 49.99 | 1 | 98.31 | Connected to grid
Site A | Installer | Logger/50KTL-M0(SiteA) | 2026-04-18 08:25:00 DST | 11.757 | 11.954 | 6.75 | 301891.02 | 20 | 50.04 | 1 | 98.31 | Connected to grid
Site A | Installer | Logger/50KTL-M0(SiteA) | 2026-04-18 08:30:00 DST | 12.868 | 13.081 | 7.77 | 301892.08 | 20.4 | 50.01 | 1 | 98.31 | Connected to grid
Site A | Installer | Logger/50KTL-M0(SiteA) | 2026-04-18 08:35:00 DST | 14.077 | 14.31 | 8.89 | 301893.19 | 20.6 | 49.99 | 1 | 98.31 | Connected to grid
Site A | Installer | Logger/50KTL-M0(SiteA) | 2026-04-18 08:40:00 DST | 15.151 | 15.401 | 10.11 | 301894.45 | 20.8 | 50.02 | 1 | 98.31 | Connected to grid
Site A | Installer | Logger/50KTL-M0(SiteA) | 2026-04-18 08:45:00 DST | 16.428 | 16.699 | 11.43 | 301895.81 | 21.2 | 50.02 | 1 | 98.31 | Connected to grid
Site A | Installer | Logger/50KTL-M0(SiteA) | 2026-04-18 08:50:00 DST | 17.687 | 17.979 | 12.83 | 301897.26 | 21.4 | 49.97 | 1 | 98.31 | Connected to grid
Site A | Installer | Logger/50KTL-M0(SiteA) | 2026-04-18 08:55:00 DST | 18.745 | 19.052 | 14.35 | 301898.78 | 21.8 | 50.04 | 1 | 98.41 | Connected to grid
Site A | Installer | Logger/50KTL-M0(SiteA) | 2026-04-18 09:00:00 DST | 20.007 | 20.337 | 15.97 | 301900.45 | 22.2 | 49.99 | 1 | 98.41 | Connected to grid
Site A | Installer | Logger/50KTL-M0(SiteA) | 2026-04-18 09:05:00 DST | 21.25 | 21.6 | 17.7 | 301902.21 | 22.6 | 49.97 | 1 | 98.41 | Connected to grid
Site A | Installer | Logger/50KTL-M0(SiteA) | 2026-04-18 09:10:00 DST | 22.303 | 22.671 | 19.5 | 301904.07 | 23.4 | 50.01 | 1 | 98.41 | Connected to grid
Site A | Installer | Logger/50KTL-M0(SiteA) | 2026-04-18 09:15:00 DST | 23.595 | 23.99 | 21.43 | 301906.04 | 25 | 49.98 | 1 | 98.41 | Connected to grid
Site A | Installer | Logger/50KTL-M0(SiteA) | 2026-04-18 09:20:00 DST | 24.799 | 25.215 | 23.45 | 301908.09 | 26.2 | 50 | 1 | 98.34 | Connected to grid
Site A | Installer | Logger/50KTL-M0(SiteA) | 2026-04-18 09:25:00 DST | 25.972 | 26.486 | 25.57 | 301910.25 | 27.2 | 50.03 | 1 | 98.06 | Connected to grid
Site A | Installer | Logger/50KTL-M0(SiteA) | 2026-04-18 09:30:00 DST | 26.919 | 27.454 | 27.76 | 301912.52 | 28 | 49.97 | 1 | 98.05 | Connected to grid
Site A | Installer | Logger/50KTL-M0(SiteA) | 2026-04-18 09:35:00 DST | 28.047 | 28.608 | 30.05 | 301914.84 | 28.8 | 50 | 1 | 98.05 | Connected to grid
Site A | Installer | Logger/50KTL-M0(SiteA) | 2026-04-18 09:40:00 DST | 28.794 | 29.37 | 32.43 | 301917.24 | 29.6 | 50.01 | 1 | 98.05 | Connected to grid
Site A | Installer | Logger/50KTL-M0(SiteA) | 2026-04-18 09:45:00 DST | 29.981 | 30.581 | 34.88 | 301919.77 | 30.6 | 50.02 | 1 | 98.05 | Connected to grid
Site A | Installer | Logger/50KTL-M0(SiteA) | 2026-04-18 09:50:00 DST | 31.007 | 31.627 | 37.41 | 301922.36 | 31.4 | 50.01 | 1 | 98.04 | Connected to grid
Site A | Installer | Logger/50KTL-M0(SiteA) | 2026-04-18 09:55:00 DST | 31.914 | 32.552 | 40.05 | 301925.03 | 32.2 | 50.05 | 1 | 98.04 | Connected to grid
Site A | Installer | Logger/50KTL-M0(SiteA) | 2026-04-18 10:00:00 DST | 32.828 | 33.396 | 42.75 | 301927.81 | 33 | 50.04 | 1 | 98.3 | Connected to grid
Site A | Installer | Logger/50KTL-M0(SiteA) | 2026-04-18 10:05:00 DST | 34.001 | 34.695 | 45.51 | 301930.65 | 34 | 49.99 | 1 | 98 | Connected to grid
Site A | Installer | Logger/50KTL-M0(SiteA) | 2026-04-18 10:10:00 DST | 35.121 | 35.736 | 48.39 | 301933.57 | 34.8 | 50.01 | 1 | 98.29 | Connected to grid
Site A | Installer | Logger/50KTL-M0(SiteA) | 2026-04-18 10:15:00 DST | 35.782 | 36.523 | 51.34 | 301936.56 | 35.8 | 50.01 | 1 | 97.97 | Connected to grid
Site A | Installer | Logger/50KTL-M0(SiteA) | 2026-04-18 10:20:00 DST | 36.931 | 37.578 | 54.37 | 301939.66 | 36.6 | 50.03 | 1 | 98.27 | Connected to grid
Site A | Installer | Logger/50KTL-M0(SiteA) | 2026-04-18 10:25:00 DST | 37.209 | 37.841 | 57.45 | 301942.85 | 37.6 | 50.04 | 1 | 98.27 | Connected to grid
Site A | Installer | Logger/50KTL-M0(SiteA) | 2026-04-18 10:30:00 DST | 37.949 | 38.629 | 60.61 | 301946.03 | 38.6 | 50.05 | 1 | 98.27 | Connected to grid
Site A | Installer | Logger/50KTL-M0(SiteA) | 2026-04-18 10:35:00 DST | 39.274 | 39.992 | 63.86 | 301949.36 | 39.4 | 50.02 | 1 | 98.27 | Connected to grid
Site A | Installer | Logger/50KTL-M0(SiteA) | 2026-04-18 10:40:00 DST | 40.25 | 41 | 67.19 | 301952.75 | 40.2 | 50 | 1 | 98.17 | Connected to grid
Site A | Installer | Logger/50KTL-M0(SiteA) | 2026-04-18 10:45:00 DST | 40.797 | 41.557 | 70.52 | 301956.23 | 41 | 50.01 | 1 | 98.17 | Connected to grid
Site A | Installer | Logger/50KTL-M0(SiteA) | 2026-04-18 10:50:00 DST | 41.356 | 42.127 | 73.95 | 301959.73 | 41.8 | 50.01 | 1 | 98.17 | Connected to grid
Site A | Installer | Logger/50KTL-M0(SiteA) | 2026-04-18 10:55:00 DST | 41.788 | 42.563 | 77.42 | 301963.23 | 42.6 | 50.03 | 1 | 98.17 | Connected to grid
Site A | Installer | Logger/50KTL-M0(SiteA) | 2026-04-18 11:00:00 DST | 42.39 | 43.176 | 80.93 | 301966.8 | 43.2 | 50.03 | 1 | 98.17 | Connected to grid
Site A | Installer | Logger/50KTL-M0(SiteA) | 2026-04-18 11:05:00 DST | 42.696 | 43.496 | 84.5 | 301970.49 | 44 | 50.01 | 1 | 98.17 | Connected to grid
Site A | Installer | Logger/50KTL-M0(SiteA) | 2026-04-18 11:10:00 DST | 44.782 | 45.617 | 87.82 | 301973.9 | 44.8 | 50.03 | 1 | 98.15 | Connected to grid
Site A | Installer | Logger/50KTL-M0(SiteA) | 2026-04-18 11:15:00 DST | 44.562 | 45.392 | 91.55 | 301977.68 | 45.2 | 50 | 1 | 98.15 | Connected to grid
Site A | Installer | Logger/50KTL-M0(SiteA) | 2026-04-18 11:20:00 DST | 44.901 | 45.743 | 95.3 | 301981.51 | 46 | 49.99 | 1 | 98.15 | Connected to grid
Site A | Installer | Logger/50KTL-M0(SiteA) | 2026-04-18 11:25:00 DST | 45.894 | 46.755 | 99.12 | 301985.42 | 46.6 | 50 | 1 | 98.15 | Connected to grid
Site A | Installer | Logger/50KTL-M0(SiteA) | 2026-04-18 11:30:00 DST | 46.251 | 47.123 | 102.9 | 301989.34 | 47.4 | 50.02 | 1 | 98.15 | Connected to grid
Site A | Installer | Logger/50KTL-M0(SiteA) | 2026-04-18 11:35:00 DST | 47.724 | 48.658 | 106.83 | 301993.29 | 48 | 50.04 | 1 | 98.15 | Connected to grid
Site A | Installer | Logger/50KTL-M0(SiteA) | 2026-04-18 11:40:00 DST | 49.274 | 50.218 | 110.89 | 301997.48 | 48.8 | 50.07 | 1 | 98.15 | Connected to grid
Site A | Installer | Logger/50KTL-M0(SiteA) | 2026-04-18 11:45:00 DST | 49.725 | 50.678 | 114.99 | 302001.69 | 49.4 | 50.04 | 1 | 98.15 | Connected to grid
Site A | Installer | Logger/50KTL-M0(SiteA) | 2026-04-18 11:50:00 DST | 50.115 | 51.086 | 119.15 | 302005.91 | 50.2 | 50.01 | 1 | 98.15 | Connected to grid
Site A | Installer | Logger/50KTL-M0(SiteA) | 2026-04-18 11:55:00 DST | 50.328 | 51.3 | 123.33 | 302010.2 | 51 | 50.04 | 1 | 98.15 | Connected to grid
Site A | Installer | Logger/50KTL-M0(SiteA) | 2026-04-18 12:00:00 DST | 52.117 | 53.126 | 127.64 | 302014.59 | 51.4 | 49.96 | 1 | 98.15 | Connected to grid
Site A | Installer | Logger/50KTL-M0(SiteA) | 2026-04-18 12:05:00 DST | 52.033 | 53.041 | 131.92 | 302019.05 | 52 | 50.05 | 1 | 98.15 | Connected to grid
Site A | Installer | Logger/50KTL-M0(SiteA) | 2026-04-18 12:10:00 DST | 52.531 | 53.549 | 136.28 | 302023.47 | 52.4 | 49.99 | 1 | 98.05 | Connected to grid
Site A | Installer | Logger/50KTL-M0(SiteA) | 2026-04-18 12:15:00 DST | 51.836 | 52.839 | 140.63 | 302027.92 | 52.6 | 49.98 | 1 | 98.05 | Connected to grid
Site A | Installer | Logger/50KTL-M0(SiteA) | 2026-04-18 12:20:00 DST | 54.644 | 55.731 | 145.06 | 302032.44 | 53 | 49.99 | 1 | 98.05 | Connected to grid
Site A | Installer | Logger/50KTL-M0(SiteA) | 2026-04-18 12:25:00 DST | 54.824 | 55.92 | 149.63 | 302037.12 | 53.2 | 50.02 | 1 | 98.05 | Connected to grid
Site A | Installer | Logger/50KTL-M0(SiteA) | 2026-04-18 12:30:00 DST | 55 | 56.278 | 154 | 302041.6 | 53.6 | 50.04 | 1 | 97.73 | Connected to grid
Site A | Installer | Logger/50KTL-M0(SiteA) | 2026-04-18 12:35:00 DST | 16.328 | 16.576 | 158.24 | 302045.96 | 54 | 50.06 | 1 | 98.52 | Connected to grid
Site A | Installer | Logger/50KTL-M0(SiteA) | 2026-04-18 12:40:00 DST | 14.218 | 14.449 | 160.22 | 302047.95 | 53.8 | 50.02 | 1 | 98.41 | Connected to grid
Site A | Installer | Logger/50KTL-M0(SiteA) | 2026-04-18 12:45:00 DST | 11.723 | 11.9 | 161.24 | 302048.98 | 53 | 50.04 | 1 | 98.52 | Connected to grid
Site A | Installer | Logger/50KTL-M0(SiteA) | 2026-04-18 12:50:00 DST | 11.341 | 11.513 | 162.18 | 302049.97 | 52 | 50.06 | 1 | 98.52 | Connected to grid
Site A | Installer | Logger/50KTL-M0(SiteA) | 2026-04-18 12:55:00 DST | 31.168 | 31.875 | 163.77 | 302051.58 | 50.8 | 50 | 1 | 97.78 | Connected to grid
Site A | Installer | Logger/50KTL-M0(SiteA) | 2026-04-18 13:00:00 DST | 55 | 56.128 | 166.44 | 302054.32 | 49.8 | 50 | 1 | 97.96 | Connected to grid
Site A | Installer | Logger/50KTL-M0(SiteA) | 2026-04-18 13:05:00 DST | 55 | 56.289 | 170.47 | 302058.43 | 49.4 | 49.97 | 1 | 97.71 | Connected to grid
Site A | Installer | Logger/50KTL-M0(SiteA) | 2026-04-18 13:10:00 DST | 54.327 | 55.408 | 175.09 | 302063.14 | 50 | 50.01 | 1 | 98.04 | Connected to grid
Site A | Installer | Logger/50KTL-M0(SiteA) | 2026-04-18 13:15:00 DST | 53.862 | 54.934 | 179.58 | 302067.75 | 50.8 | 50.02 | 1 | 98.04 | Connected to grid
Site A | Installer | Logger/50KTL-M0(SiteA) | 2026-04-18 13:20:00 DST | 53.472 | 54.536 | 184.01 | 302072.35 | 51.8 | 49.95 | 1 | 98.04 | Connected to grid
Site A | Installer | Logger/50KTL-M0(SiteA) | 2026-04-18 13:25:00 DST | 53.637 | 54.703 | 188.49 | 302076.89 | 52.6 | 49.99 | 1 | 98.04 | Connected to grid
Site A | Installer | Logger/50KTL-M0(SiteA) | 2026-04-18 13:30:00 DST | 53.052 | 54.107 | 192.95 | 302081.45 | 53.2 | 50 | 1 | 98.04 | Connected to grid
Site A | Installer | Logger/50KTL-M0(SiteA) | 2026-04-18 13:35:00 DST | 52.25 | 53.262 | 197.35 | 302085.95 | 53.8 | 49.99 | 1 | 98.04 | Connected to grid
Site A | Installer | Logger/50KTL-M0(SiteA) | 2026-04-18 13:40:00 DST | 52.241 | 53.253 | 201.66 | 302090.43 | 54.4 | 50 | 1 | 98.04 | Connected to grid
Site A | Installer | Logger/50KTL-M0(SiteA) | 2026-04-18 13:45:00 DST | 52.417 | 53.432 | 206.04 | 302094.85 | 54.8 | 50.01 | 1 | 98.04 | Connected to grid
Site A | Installer | Logger/50KTL-M0(SiteA) | 2026-04-18 13:50:00 DST | 52.3 | 53.313 | 210.42 | 302099.33 | 55 | 50 | 1 | 98.04 | Connected to grid
Site A | Installer | Logger/50KTL-M0(SiteA) | 2026-04-18 13:55:00 DST | 52.012 | 53.019 | 214.78 | 302103.83 | 55.4 | 50 | 1 | 98.04 | Connected to grid
Site A | Installer | Logger/50KTL-M0(SiteA) | 2026-04-18 14:00:00 DST | 51.651 | 52.659 | 219.11 | 302108.22 | 55.8 | 50 | 1 | 98.04 | Connected to grid
Site A | Installer | Logger/50KTL-M0(SiteA) | 2026-04-18 14:05:00 DST | 51.416 | 52.412 | 223.37 | 302112.6 | 56 | 49.98 | 1 | 98.04 | Connected to grid
Site A | Installer | Logger/50KTL-M0(SiteA) | 2026-04-18 14:10:00 DST | 51.301 | 52.294 | 227.67 | 302117.01 | 56.2 | 50.03 | 1 | 98.04 | Connected to grid
Site A | Installer | Logger/50KTL-M0(SiteA) | 2026-04-18 14:15:00 DST | 50.364 | 51.34 | 231.93 | 302121.36 | 56.2 | 50.02 | 1 | 98.04 | Connected to grid
Site A | Installer | Logger/50KTL-M0(SiteA) | 2026-04-18 14:20:00 DST | 50.604 | 51.584 | 236.17 | 302125.69 | 56.2 | 50 | 1 | 98.04 | Connected to grid
Site A | Installer | Logger/50KTL-M0(SiteA) | 2026-04-18 14:25:00 DST | 50.234 | 51.202 | 240.35 | 302129.98 | 56.2 | 50.01 | 1 | 98.04 | Connected to grid
Site A | Installer | Logger/50KTL-M0(SiteA) | 2026-04-18 14:30:00 DST | 49.958 | 50.916 | 244.53 | 302134.25 | 56.2 | 50.01 | 1 | 98.04 | Connected to grid
Site A | Installer | Logger/50KTL-M0(SiteA) | 2026-04-18 14:35:00 DST | 49.872 | 50.828 | 248.71 | 302138.53 | 56.2 | 50.01 | 1 | 98.04 | Connected to grid
Site A | Installer | Logger/50KTL-M0(SiteA) | 2026-04-18 14:40:00 DST | 49.289 | 50.233 | 252.86 | 302142.77 | 56.2 | 50.02 | 1 | 98.04 | Connected to grid
Site A | Installer | Logger/50KTL-M0(SiteA) | 2026-04-18 14:45:00 DST | 49.04 | 49.98 | 256.93 | 302146.93 | 56.2 | 50.01 | 1 | 98.14 | Connected to grid
Site A | Installer | Logger/50KTL-M0(SiteA) | 2026-04-18 14:50:00 DST | 48.648 | 49.58 | 261.01 | 302151.12 | 56.2 | 50.02 | 1 | 98.14 | Connected to grid
Site A | Installer | Logger/50KTL-M0(SiteA) | 2026-04-18 14:55:00 DST | 48.273 | 49.198 | 265.07 | 302155.27 | 56 | 50.02 | 1 | 98.14 | Connected to grid
Site A | Installer | Logger/50KTL-M0(SiteA) | 2026-04-18 15:00:00 DST | 48.127 | 49.049 | 269.07 | 302159.36 | 56 | 50.03 | 1 | 98.14 | Connected to grid
Site A | Installer | Logger/50KTL-M0(SiteA) | 2026-04-18 15:05:00 DST | 47.482 | 48.392 | 273.06 | 302163.46 | 55.8 | 49.97 | 1 | 98.14 | Connected to grid
Site A | Installer | Logger/50KTL-M0(SiteA) | 2026-04-18 15:10:00 DST | 46.649 | 47.519 | 276.98 | 302167.47 | 55.8 | 49.98 | 1 | 98.14 | Connected to grid
Site A | Installer | Logger/50KTL-M0(SiteA) | 2026-04-18 15:15:00 DST | 46.468 | 47.335 | 280.87 | 302171.43 | 55.6 | 50 | 1 | 98.14 | Connected to grid
Site A | Installer | Logger/50KTL-M0(SiteA) | 2026-04-18 15:20:00 DST | 45.783 | 46.641 | 284.69 | 302175.4 | 55.4 | 50.05 | 1 | 98.14 | Connected to grid
Site A | Installer | Logger/50KTL-M0(SiteA) | 2026-04-18 15:25:00 DST | 45.563 | 46.417 | 288.51 | 302179.25 | 55.4 | 50.04 | 1 | 98.14 | Connected to grid
Site A | Installer | Logger/50KTL-M0(SiteA) | 2026-04-18 15:30:00 DST | 44.614 | 45.441 | 292.28 | 302183.13 | 55.2 | 50.03 | 1 | 98.14 | Connected to grid
Site A | Installer | Logger/50KTL-M0(SiteA) | 2026-04-18 15:35:00 DST | 44.179 | 44.998 | 295.97 | 302186.91 | 55 | 50.03 | 1 | 98.14 | Connected to grid
Site A | Installer | Logger/50KTL-M0(SiteA) | 2026-04-18 15:40:00 DST | 43.647 | 44.456 | 299.6 | 302190.66 | 54.8 | 50.05 | 1 | 98.14 | Connected to grid
Site A | Installer | Logger/50KTL-M0(SiteA) | 2026-04-18 15:45:00 DST | 42.882 | 43.677 | 303.21 | 302194.31 | 54.8 | 50.02 | 1 | 98.14 | Connected to grid
Site A | Installer | Logger/50KTL-M0(SiteA) | 2026-04-18 15:50:00 DST | 42.14 | 42.925 | 306.76 | 302197.94 | 54.4 | 49.98 | 1 | 98.14 | Connected to grid
Site A | Installer | Logger/50KTL-M0(SiteA) | 2026-04-18 15:55:00 DST | 41.373 | 42.14 | 310.24 | 302201.51 | 54.2 | 49.99 | 1 | 98.24 | Connected to grid
Site A | Installer | Logger/50KTL-M0(SiteA) | 2026-04-18 16:00:00 DST | 40.567 | 41.324 | 313.67 | 302205 | 54 | 49.99 | 1 | 98.24 | Connected to grid
Site A | Installer | Logger/50KTL-M0(SiteA) | 2026-04-18 16:05:00 DST | 40.195 | 40.944 | 317.01 | 302208.44 | 53.6 | 50.03 | 1 | 98.24 | Connected to grid
Site A | Installer | Logger/50KTL-M0(SiteA) | 2026-04-18 16:10:00 DST | 39.047 | 39.755 | 320.34 | 302211.85 | 53.4 | 50 | 1 | 98.24 | Connected to grid
Site A | Installer | Logger/50KTL-M0(SiteA) | 2026-04-18 16:15:00 DST | 38.549 | 39.244 | 323.58 | 302215.17 | 53 | 50.02 | 1 | 98.24 | Connected to grid
Site A | Installer | Logger/50KTL-M0(SiteA) | 2026-04-18 16:20:00 DST | 38.484 | 39.182 | 326.62 | 302218.27 | 52.6 | 49.98 | 1 | 98.26 | Connected to grid
Site A | Installer | Logger/50KTL-M0(SiteA) | 2026-04-18 16:25:00 DST | 36.992 | 37.643 | 329.75 | 302221.45 | 52.2 | 50 | 1 | 98.26 | Connected to grid
Site A | Installer | Logger/50KTL-M0(SiteA) | 2026-04-18 16:30:00 DST | 37.311 | 37.96 | 332.85 | 302224.64 | 51.8 | 50 | 1 | 98.26 | Connected to grid
Site A | Installer | Logger/50KTL-M0(SiteA) | 2026-04-18 16:35:00 DST | 36.8 | 37.444 | 335.92 | 302227.79 | 51.8 | 50.02 | 1 | 98.26 | Connected to grid
Site A | Installer | Logger/50KTL-M0(SiteA) | 2026-04-18 16:40:00 DST | 34.744 | 35.344 | 338.91 | 302230.84 | 52 | 49.99 | 1 | 98.26 | Connected to grid
Site A | Installer | Logger/50KTL-M0(SiteA) | 2026-04-18 16:45:00 DST | 33.525 | 34.105 | 341.76 | 302233.74 | 52 | 49.99 | 1 | 98.26 | Connected to grid
Site A | Installer | Logger/50KTL-M0(SiteA) | 2026-04-18 16:50:00 DST | 32.222 | 32.763 | 344.51 | 302236.53 | 52.2 | 49.99 | 1 | 98.26 | Connected to grid
Site A | Installer | Logger/50KTL-M0(SiteA) | 2026-04-18 16:55:00 DST | 31.167 | 31.693 | 347.13 | 302239.24 | 52 | 49.98 | 1 | 98.36 | Connected to grid
Site A | Installer | Logger/50KTL-M0(SiteA) | 2026-04-18 17:00:00 DST | 30.12 | 30.626 | 349.69 | 302241.82 | 51.8 | 50.03 | 1 | 98.36 | Connected to grid
Site A | Installer | Logger/50KTL-M0(SiteA) | 2026-04-18 17:05:00 DST | 29.069 | 29.557 | 352.16 | 302244.33 | 51.4 | 50.07 | 1 | 98.36 | Connected to grid
Site A | Installer | Logger/50KTL-M0(SiteA) | 2026-04-18 17:10:00 DST | 28.023 | 28.494 | 354.52 | 302246.78 | 51 | 49.99 | 1 | 98.36 | Connected to grid
Site A | Installer | Logger/50KTL-M0(SiteA) | 2026-04-18 17:15:00 DST | 27.45 | 27.902 | 356.63 | 302248.89 | 50.8 | 50.01 | 1 | 98.33 | Connected to grid
Site A | Installer | Logger/50KTL-M0(SiteA) | 2026-04-18 17:20:00 DST | 26.861 | 27.301 | 358.92 | 302251.24 | 50.2 | 50 | 1 | 98.39 | Connected to grid
Site A | Installer | Logger/50KTL-M0(SiteA) | 2026-04-18 17:25:00 DST | 25.274 | 25.69 | 361.09 | 302253.45 | 49.8 | 49.98 | 1 | 98.38 | Connected to grid
Site A | Installer | Logger/50KTL-M0(SiteA) | 2026-04-18 17:30:00 DST | 23.55 | 23.938 | 363.11 | 302255.54 | 49.4 | 49.95 | 1 | 98.39 | Connected to grid
Site A | Installer | Logger/50KTL-M0(SiteA) | 2026-04-18 17:35:00 DST | 22.181 | 22.537 | 365.03 | 302257.47 | 49 | 49.97 | 1 | 98.39 | Connected to grid
Site A | Installer | Logger/50KTL-M0(SiteA) | 2026-04-18 17:40:00 DST | 4.584 | 4.678 | 365.88 | 302258.34 | 48.4 | 49.93 | 1 | 97.98 | Connected to grid
Site A | Installer | Logger/50KTL-M0(SiteA) | 2026-04-18 17:45:00 DST | 4.663 | 4.761 | 366.33 | 302258.81 | 47.6 | 49.95 | 1 | 97.97 | Connected to grid
Site A | Installer | Logger/50KTL-M0(SiteA) | 2026-04-18 17:50:00 DST | 4.745 | 4.843 | 366.72 | 302259.21 | 46.6 | 50 | 1 | 97.97 | Connected to grid
Site A | Installer | Logger/50KTL-M0(SiteA) | 2026-04-18 17:55:00 DST | 19.88 | 20.27 | 367.98 | 302260.49 | 45.4 | 49.96 | 1 | 98.14 | Connected to grid
Site A | Installer | Logger/50KTL-M0(SiteA) | 2026-04-18 18:00:00 DST | 5.866 | 6.008 | 369.48 | 302262 | 44.8 | 50.02 | 1 | 97.64 | Connected to grid
Site A | Installer | Logger/50KTL-M0(SiteA) | 2026-04-18 18:05:00 DST | 15.668 | 15.947 | 370.64 | 302263.21 | 44.2 | 50.07 | 1 | 98.25 | Connected to grid
Site A | Installer | Logger/50KTL-M0(SiteA) | 2026-04-18 18:10:00 DST | 14.296 | 14.557 | 371.4 | 302263.97 | 43.6 | 50 | 1 | 98.21 | Connected to grid
Site A | Installer | Logger/50KTL-M0(SiteA) | 2026-04-18 18:15:00 DST | 3.922 | 4.013 | 372.07 | 302264.67 | 43.2 | 49.98 | 1 | 97.82 | Connected to grid
Site A | Installer | Logger/50KTL-M0(SiteA) | 2026-04-18 18:20:00 DST | 3.238 | 3.323 | 372.36 | 302264.98 | 42.8 | 49.99 | 1 | 97.4 | Connected to grid
Site A | Installer | Logger/50KTL-M0(SiteA) | 2026-04-18 18:25:00 DST | 3.703 | 3.792 | 372.69 | 302265.31 | 42.2 | 49.97 | 1 | 97.65 | Connected to grid
Site A | Installer | Logger/50KTL-M0(SiteA) | 2026-04-18 18:30:00 DST | 3.75 | 3.84 | 373.17 | 302265.79 | 41.6 | 49.99 | 1 | 97.68 | Connected to grid
Site A | Installer | Logger/50KTL-M0(SiteA) | 2026-04-18 18:35:00 DST | 3.405 | 3.492 | 373.57 | 302266.21 | 41 | 50 | 1 | 97.51 | Connected to grid
Site A | Installer | Logger/50KTL-M0(SiteA) | 2026-04-18 18:40:00 DST | 3.011 | 3.096 | 373.87 | 302266.51 | 40.4 | 49.94 | 1 | 97.27 | Connected to grid
Site A | Installer | Logger/50KTL-M0(SiteA) | 2026-04-18 18:45:00 DST | 2.67 | 2.752 | 374.11 | 302266.78 | 39.8 | 49.96 | 1 | 97.07 | Connected to grid
Site A | Installer | Logger/50KTL-M0(SiteA) | 2026-04-18 18:50:00 DST | 2.466 | 2.557 | 374.32 | 302266.98 | 39.2 | 49.99 | 1 | 96.83 | Connected to grid
Site A | Installer | Logger/50KTL-M0(SiteA) | 2026-04-18 18:55:00 DST | 2.218 | 2.297 | 374.52 | 302267.2 | 38.6 | 49.95 | 1 | 96.6 | Connected to grid
Site A | Installer | Logger/50KTL-M0(SiteA) | 2026-04-18 19:00:00 DST | 1.893 | 1.971 | 374.69 | 302267.37 | 38 | 49.98 | 1 | 95.66 | Connected to grid
Site A | Installer | Logger/50KTL-M0(SiteA) | 2026-04-18 19:05:00 DST | 1.548 | 1.624 | 374.83 | 302267.52 | 37.4 | 50.06 | 1 | 95.29 | Connected to grid
Site A | Installer | Logger/50KTL-M0(SiteA) | 2026-04-18 19:10:00 DST | 1.892 | 1.968 | 374.97 | 302267.67 | 37 | 50.01 | 1 | 96.16 | Connected to grid
Site A | Installer | Logger/50KTL-M0(SiteA) | 2026-04-18 19:15:00 DST | 1.971 | 2.06 | 375.13 | 302267.83 | 36.4 | 49.99 | 1 | 95.7 | Connected to grid
Site A | Installer | Logger/50KTL-M0(SiteA) | 2026-04-18 19:20:00 DST | 1.661 | 1.734 | 375.28 | 302267.97 | 36 | 49.98 | 1 | 95.76 | Connected to grid
Site A | Installer | Logger/50KTL-M0(SiteA) | 2026-04-18 19:25:00 DST | 1.485 | 1.56 | 375.41 | 302268.13 | 35.6 | 49.98 | 1 | 95.2 | Connected to grid
Site A | Installer | Logger/50KTL-M0(SiteA) | 2026-04-18 19:30:00 DST | 1.303 | 1.372 | 375.53 | 302268.25 | 35.2 | 49.99 | 1 | 94.43 | Connected to grid
Site A | Installer | Logger/50KTL-M0(SiteA) | 2026-04-18 19:35:00 DST | 1.114 | 1.181 | 375.63 | 302268.34 | 34.8 | 50.03 | 1 | 94.3 | Connected to grid
Site A | Installer | Logger/50KTL-M0(SiteA) | 2026-04-18 19:40:00 DST | 0.926 | 0.995 | 375.72 | 302268.45 | 34.4 | 49.98 | 1 | 93.16 | Connected to grid
Site A | Installer | Logger/50KTL-M0(SiteA) | 2026-04-18 19:45:00 DST | 0.707 | 0.764 | 375.79 | 302268.51 | 34.2 | 50.01 | 1 | 91.46 | Connected to grid
Site A | Installer | Logger/50KTL-M0(SiteA) | 2026-04-18 19:50:00 DST | 0.526 | 0.599 | 375.84 | 302268.59 | 34 | 50.01 | 1 | 87.92 | Connected to grid
Site A | Installer | Logger/50KTL-M0(SiteA) | 2026-04-18 19:55:00 DST | 0.441 | 0.524 | 375.88 | 302268.63 | 33.8 | 49.97 | 1 | 84.95 | Connected to grid
Site A | Installer | Logger/50KTL-M0(SiteA) | 2026-04-18 20:00:00 DST | 0.357 | 0.438 | 375.91 | 302268.68 | 33.6 | 50.04 | 1 | 83.47 | Connected to grid
Site A | Installer | Logger/50KTL-M0(SiteA) | 2026-04-18 20:05:00 DST | 0.24 | 0.294 | 375.94 | 302268.71 | 33.4 | 50.07 | 1 | 81.87 | Connected to grid
Site A | Installer | Logger/50KTL-M0(SiteA) | 2026-04-18 20:10:00 DST | 0.115 | 0.134 | 375.95 | 302268.72 | 33.2 | 50.01 | 1 | 83.71 | Connected to grid
Site A | Installer | Logger/50KTL-M0(SiteA) | 2026-04-18 20:15:00 DST | 0.047 | 0.065 | 375.96 | 302268.76 | 33 | 49.98 | 1 | 74.58 | Connected to grid
Site A | Installer | Logger/50KTL-M0(SiteA) | 2026-04-18 20:20:00 DST | 0 | 0 | 375.96 | 302268.76 | 32.8 | 50.01 | 0 | 0 | Connected to grid
Site A | Installer | Logger/50KTL-M0(SiteA) | 2026-04-18 20:25:00 DST | 0 | 0 | 375.96 | 302268.78 | 32.6 | 49.97 | 0 | 0 | Standby: detecting sunlight
Site A | Installer | Logger/50KTL-M0(SiteA) | 2026-04-18 20:30:00 DST | 0 | 0 | 375.96 | 302268.78 | 33.2 | 50.01 | 0 | 0 | Standby: detecting sunlight
Site A | Installer | Logger/50KTL-M0(SiteA) | 2026-04-18 20:35:00 DST | 0 | 0 | 375.96 | 302268.78 | 33.2 | 50.06 | 0 | 0 | Standby: initializing
Site A | Installer | Logger/50KTL-M0(SiteA) | 2026-04-18 20:40:00 DST | 0 | 0 | 375.96 | 302268.78 | 33.2 | 50.06 | 0 | 0 | Standby: initializing
Site A | Installer | Logger/50KTL-M0(SiteA) | 2026-04-18 20:45:00 DST | 0 | 0 | 375.96 | 302268.78 | 32.9 | 0 | 0 | 0 | Standby: no sunlight
Site A | Installer | Logger/50KTL-M0(SiteA) | 2026-04-19 00:00:00 DST | 0 | 0 | 0 | 302268.78 | 24.6 | 0 | 0 | 0 | Standby: no sunlight
Site A | Installer | Logger/50KTL-M0(SiteA) | 2026-04-19 06:20:00 DST | 0 | 0 | 0 | 302268.78 | 17.4 | 0 | 0 | 0 | Standby: initializing
Site A | Installer | Logger/50KTL-M0(SiteA) | 2026-04-19 06:25:00 DST | 0 | 0 | 0 | 302268.78 | 17.2 | 50.01 | 0 | 0 | Standby: detecting sunlight
Site A | Installer | Logger/50KTL-M0(SiteA) | 2026-04-19 06:30:00 DST | 0 | 0 | 0 | 302268.78 | 17 | 50.03 | 0 | 0 | Standby: detecting sunlight
Site A | Installer | Logger/50KTL-M0(SiteA) | 2026-04-19 06:35:00 DST | 0.081 | 0.103 | 0 | 302268.8 | 16.8 | 49.98 | 0.999 | 78.11 | Connected to grid
Site A | Installer | Logger/50KTL-M0(SiteA) | 2026-04-19 06:40:00 DST | 0.142 | 0.192 | 0.01 | 302268.84 | 16.8 | 50.02 | 0.996 | 76.48 | Connected to grid
Site A | Installer | Logger/50KTL-M0(SiteA) | 2026-04-19 06:45:00 DST | 0.298 | 0.375 | 0.03 | 302268.85 | 16.8 | 49.99 | 0.996 | 79.45 | Connected to grid
Site A | Installer | Logger/50KTL-M0(SiteA) | 2026-04-19 06:50:00 DST | 0.46 | 0.543 | 0.06 | 302268.91 | 16.8 | 50 | 0.996 | 85.82 | Connected to grid
Site A | Installer | Logger/50KTL-M0(SiteA) | 2026-04-19 06:55:00 DST | 0.629 | 0.694 | 0.11 | 302268.95 | 16.8 | 50.01 | 0.996 | 90.59 | Connected to grid
Site A | Installer | Logger/50KTL-M0(SiteA) | 2026-04-19 07:00:00 DST | 0.81 | 0.871 | 0.16 | 302269 | 17 | 49.99 | 0.996 | 92.36 | Connected to grid
Site A | Installer | Logger/50KTL-M0(SiteA) | 2026-04-19 07:05:00 DST | 0.997 | 1.073 | 0.24 | 302269.12 | 17 | 49.98 | 0.996 | 92.58 | Connected to grid
Site A | Installer | Logger/50KTL-M0(SiteA) | 2026-04-19 07:10:00 DST | 1.175 | 1.252 | 0.33 | 302269.22 | 17 | 50.01 | 0.996 | 93.79 | Connected to grid
Site A | Installer | Logger/50KTL-M0(SiteA) | 2026-04-19 07:15:00 DST | 1.36 | 1.427 | 0.44 | 302269.31 | 17.2 | 50 | 0.996 | 94.71 | Connected to grid
Site A | Installer | Logger/50KTL-M0(SiteA) | 2026-04-19 07:20:00 DST | 1.606 | 1.692 | 0.56 | 302269.47 | 17.4 | 49.97 | 0.996 | 94.84 | Connected to grid
Site A | Installer | Logger/50KTL-M0(SiteA) | 2026-04-19 07:25:00 DST | 1.921 | 2.002 | 0.7 | 302269.62 | 17.4 | 50.02 | 0.996 | 95.83 | Connected to grid
Site A | Installer | Logger/50KTL-M0(SiteA) | 2026-04-19 07:30:00 DST | 2.371 | 2.461 | 0.88 | 302269.81 | 17.6 | 50 | 0.996 | 96.3 | Connected to grid
Site A | Installer | Logger/50KTL-M0(SiteA) | 2026-04-19 07:35:00 DST | 2.898 | 2.989 | 1.1 | 302270.03 | 17.8 | 50.01 | 0.996 | 96.91 | Connected to grid
Site A | Installer | Logger/50KTL-M0(SiteA) | 2026-04-19 07:40:00 DST | 3.474 | 3.583 | 1.37 | 302270.3 | 17.8 | 50.02 | 0.996 | 96.9 | Connected to grid
Site A | Installer | Logger/50KTL-M0(SiteA) | 2026-04-19 07:45:00 DST | 4.126 | 4.228 | 1.69 | 302270.64 | 18 | 49.98 | 0.996 | 97.52 | Connected to grid
Site A | Installer | Logger/50KTL-M0(SiteA) | 2026-04-19 07:50:00 DST | 4.995 | 5.096 | 2.07 | 302271.01 | 18.2 | 49.99 | 0.996 | 97.98 | Connected to grid
Site A | Installer | Logger/50KTL-M0(SiteA) | 2026-04-19 07:55:00 DST | 5.822 | 5.942 | 2.51 | 302271.49 | 18.4 | 50.01 | 0.996 | 97.98 | Connected to grid
Site A | Installer | Logger/50KTL-M0(SiteA) | 2026-04-19 08:00:00 DST | 6.725 | 6.855 | 3.04 | 302272.02 | 18.6 | 50.01 | 0.996 | 98.09 | Connected to grid
Site A | Installer | Logger/50KTL-M0(SiteA) | 2026-04-19 08:05:00 DST | 7.742 | 7.875 | 3.64 | 302272.63 | 18.6 | 49.99 | 0.996 | 98.3 | Connected to grid
Site A | Installer | Logger/50KTL-M0(SiteA) | 2026-04-19 08:10:00 DST | 8.748 | 8.898 | 4.32 | 302273.36 | 18.8 | 50 | 0.996 | 98.3 | Connected to grid
Site A | Installer | Logger/50KTL-M0(SiteA) | 2026-04-19 08:15:00 DST | 9.8 | 9.967 | 5.1 | 302274.12 | 19 | 50.01 | 0.996 | 98.3 | Connected to grid
Site A | Installer | Logger/50KTL-M0(SiteA) | 2026-04-19 08:20:00 DST | 10.96 | 11.146 | 5.97 | 302275.01 | 19.4 | 50.02 | 0.996 | 98.3 | Connected to grid
Site A | Installer | Logger/50KTL-M0(SiteA) | 2026-04-19 08:25:00 DST | 12.107 | 12.31 | 6.93 | 302276 | 19.6 | 50.04 | 0.996 | 98.3 | Connected to grid
Site A | Installer | Logger/50KTL-M0(SiteA) | 2026-04-19 08:30:00 DST | 13.163 | 13.383 | 7.99 | 302277.08 | 19.8 | 50 | 0.996 | 98.3 | Connected to grid
Site A | Installer | Logger/50KTL-M0(SiteA) | 2026-04-19 08:35:00 DST | 14.342 | 14.579 | 9.12 | 302278.24 | 20 | 50.04 | 0.996 | 98.3 | Connected to grid
Site A | Installer | Logger/50KTL-M0(SiteA) | 2026-04-19 08:40:00 DST | 15.554 | 15.81 | 10.37 | 302279.51 | 20.4 | 50.01 | 0.996 | 98.43 | Connected to grid
Site A | Installer | Logger/50KTL-M0(SiteA) | 2026-04-19 08:45:00 DST | 16.691 | 16.964 | 11.71 | 302280.88 | 20.8 | 50.02 | 0.996 | 98.43 | Connected to grid
Site A | Installer | Logger/50KTL-M0(SiteA) | 2026-04-19 08:50:00 DST | 17.902 | 18.195 | 13.16 | 302282.37 | 21 | 50.02 | 0.996 | 98.33 | Connected to grid
Site A | Installer | Logger/50KTL-M0(SiteA) | 2026-04-19 08:55:00 DST | 19.213 | 19.522 | 14.7 | 302283.92 | 21.4 | 50.04 | 0.996 | 98.33 | Connected to grid
Site A | Installer | Logger/50KTL-M0(SiteA) | 2026-04-19 09:00:00 DST | 20.424 | 20.762 | 16.35 | 302285.62 | 21.8 | 50.01 | 0.996 | 98.38 | Connected to grid
Site A | Installer | Logger/50KTL-M0(SiteA) | 2026-04-19 09:05:00 DST | 21.628 | 22.048 | 18.11 | 302287.42 | 22.2 | 49.99 | 0.996 | 98.06 | Connected to grid
Site A | Installer | Logger/50KTL-M0(SiteA) | 2026-04-19 09:10:00 DST | 22.804 | 23.255 | 19.96 | 302289.31 | 22.6 | 50.01 | 0.996 | 98.06 | Connected to grid
Site A | Installer | Logger/50KTL-M0(SiteA) | 2026-04-19 09:15:00 DST | 23.868 | 24.343 | 21.89 | 302291.28 | 23 | 49.98 | 0.996 | 98.05 | Connected to grid
Site A | Installer | Logger/50KTL-M0(SiteA) | 2026-04-19 09:20:00 DST | 25.069 | 25.565 | 23.94 | 302293.36 | 23.6 | 49.99 | 0.996 | 98.05 | Connected to grid
Site A | Installer | Logger/50KTL-M0(SiteA) | 2026-04-19 09:25:00 DST | 26.388 | 26.912 | 26.08 | 302295.58 | 24 | 50.02 | 0.996 | 98.05 | Connected to grid
Site A | Installer | Logger/50KTL-M0(SiteA) | 2026-04-19 09:30:00 DST | 27.509 | 28.056 | 28.31 | 302297.87 | 24.6 | 50.01 | 0.996 | 98.05 | Connected to grid
Site A | Installer | Logger/50KTL-M0(SiteA) | 2026-04-19 09:35:00 DST | 28.556 | 29.127 | 30.66 | 302300.25 | 25.2 | 50.05 | 0.996 | 98.05 | Connected to grid
Site A | Installer | Logger/50KTL-M0(SiteA) | 2026-04-19 09:40:00 DST | 29.368 | 29.955 | 33.08 | 302302.72 | 25.8 | 50.04 | 0.996 | 98.05 | Connected to grid
Site A | Installer | Logger/50KTL-M0(SiteA) | 2026-04-19 09:45:00 DST | 30.535 | 31.145 | 35.58 | 302305.27 | 26.4 | 50.01 | 0.996 | 98.05 | Connected to grid
Site A | Installer | Logger/50KTL-M0(SiteA) | 2026-04-19 09:50:00 DST | 31.344 | 31.974 | 38.14 | 302307.91 | 27 | 50.01 | 0.996 | 98.05 | Connected to grid
Site A | Installer | Logger/50KTL-M0(SiteA) | 2026-04-19 09:55:00 DST | 32.069 | 32.71 | 40.79 | 302310.59 | 27.6 | 50.06 | 0.996 | 98.05 | Connected to grid
Site A | Installer | Logger/50KTL-M0(SiteA) | 2026-04-19 10:00:00 DST | 33.097 | 33.776 | 43.52 | 302313.39 | 28.2 | 50.02 | 0.996 | 98.05 | Connected to grid
Site A | Installer | Logger/50KTL-M0(SiteA) | 2026-04-19 10:05:00 DST | 34.013 | 34.711 | 46.33 | 302316.25 | 29 | 49.98 | 0.996 | 97.99 | Connected to grid
Site A | Installer | Logger/50KTL-M0(SiteA) | 2026-04-19 10:10:00 DST | 35.15 | 35.769 | 49.19 | 302319.21 | 29.6 | 49.99 | 0.996 | 98.27 | Connected to grid
Site A | Installer | Logger/50KTL-M0(SiteA) | 2026-04-19 10:15:00 DST | 35.893 | 36.525 | 52.16 | 302322.2 | 30.4 | 50.04 | 0.996 | 98.27 | Connected to grid
Site A | Installer | Logger/50KTL-M0(SiteA) | 2026-04-19 10:20:00 DST | 36.816 | 37.464 | 55.2 | 302325.32 | 31 | 50.01 | 0.996 | 98.27 | Connected to grid
Site A | Installer | Logger/50KTL-M0(SiteA) | 2026-04-19 10:25:00 DST | 37.378 | 38.036 | 58.27 | 302328.5 | 33.2 | 50.03 | 0.996 | 98.28 | Connected to grid
Site A | Installer | Logger/50KTL-M0(SiteA) | 2026-04-19 10:30:00 DST | 38.354 | 39.045 | 61.44 | 302331.71 | 35.2 | 50.01 | 0.996 | 98.28 | Connected to grid
Site A | Installer | Logger/50KTL-M0(SiteA) | 2026-04-19 10:35:00 DST | 39.143 | 39.848 | 64.68 | 302335 | 36.8 | 50.01 | 0.996 | 98.28 | Connected to grid
Site A | Installer | Logger/50KTL-M0(SiteA) | 2026-04-19 10:40:00 DST | 40.024 | 40.75 | 67.99 | 302338.39 | 38 | 50.01 | 0.996 | 98.28 | Connected to grid
Site A | Installer | Logger/50KTL-M0(SiteA) | 2026-04-19 10:45:00 DST | 40.667 | 41.425 | 71.32 | 302341.84 | 39.2 | 49.99 | 0.996 | 98.18 | Connected to grid
Site A | Installer | Logger/50KTL-M0(SiteA) | 2026-04-19 10:50:00 DST | 41.141 | 41.907 | 74.72 | 302345.28 | 40.2 | 50 | 0.996 | 98.18 | Connected to grid
Site A | Installer | Logger/50KTL-M0(SiteA) | 2026-04-19 10:55:00 DST | 41.876 | 42.664 | 78.19 | 302348.83 | 41.2 | 50.04 | 0.996 | 98.18 | Connected to grid
Site A | Installer | Logger/50KTL-M0(SiteA) | 2026-04-19 11:00:00 DST | 42.511 | 43.299 | 81.72 | 302352.43 | 42 | 50 | 0.996 | 98.18 | Connected to grid
Site A | Installer | Logger/50KTL-M0(SiteA) | 2026-04-19 11:05:00 DST | 43.383 | 44.192 | 85.26 | 302356.04 | 43 | 49.99 | 0.996 | 98.18 | Connected to grid
Site A | Installer | Logger/50KTL-M0(SiteA) | 2026-04-19 11:10:00 DST | 43.969 | 44.789 | 88.91 | 302359.79 | 43.8 | 49.98 | 0.996 | 98.18 | Connected to grid
Site A | Installer | Logger/50KTL-M0(SiteA) | 2026-04-19 11:15:00 DST | 44.717 | 45.551 | 92.62 | 302363.55 | 44.8 | 49.98 | 0.996 | 98.18 | Connected to grid
Site A | Installer | Logger/50KTL-M0(SiteA) | 2026-04-19 11:20:00 DST | 45.412 | 46.268 | 96.38 | 302367.42 | 45.6 | 50.02 | 0.996 | 98.18 | Connected to grid
Site A | Installer | Logger/50KTL-M0(SiteA) | 2026-04-19 11:25:00 DST | 45.672 | 46.523 | 100.19 | 302371.33 | 46.4 | 50.04 | 0.996 | 98.18 | Connected to grid
Site A | Installer | Logger/50KTL-M0(SiteA) | 2026-04-19 11:30:00 DST | 46.287 | 47.159 | 103.99 | 302375.21 | 47 | 50 | 0.996 | 98.18 | Connected to grid
Site A | Installer | Logger/50KTL-M0(SiteA) | 2026-04-19 11:35:00 DST | 46.914 | 47.789 | 107.88 | 302379.18 | 47.8 | 50.03 | 0.996 | 98.18 | Connected to grid
Site A | Installer | Logger/50KTL-M0(SiteA) | 2026-04-19 11:40:00 DST | 47.606 | 48.538 | 111.83 | 302383.25 | 48.4 | 50.01 | 0.996 | 98.08 | Connected to grid
Site A | Installer | Logger/50KTL-M0(SiteA) | 2026-04-19 11:45:00 DST | 47.623 | 48.535 | 115.82 | 302387.31 | 49 | 50.02 | 0.996 | 98.08 | Connected to grid
Site A | Installer | Logger/50KTL-M0(SiteA) | 2026-04-19 11:50:00 DST | 48.476 | 49.405 | 119.79 | 302391.4 | 49.6 | 50.03 | 0.996 | 98.08 | Connected to grid
Site A | Installer | Logger/50KTL-M0(SiteA) | 2026-04-19 11:55:00 DST | 48.616 | 49.547 | 123.84 | 302395.52 | 50.4 | 50.02 | 0.996 | 98.08 | Connected to grid
Site A | Installer | Logger/50KTL-M0(SiteA) | 2026-04-19 12:00:00 DST | 49.106 | 50.056 | 127.94 | 302399.72 | 51 | 50.02 | 0.996 | 98.08 | Connected to grid
Site A | Installer | Logger/50KTL-M0(SiteA) | 2026-04-19 12:05:00 DST | 49.456 | 50.403 | 132.06 | 302403.94 | 51.4 | 50 | 0.996 | 98.08 | Connected to grid
Site A | Installer | Logger/50KTL-M0(SiteA) | 2026-04-19 12:10:00 DST | 50.146 | 51.117 | 136.17 | 302408.14 | 51.8 | 50.01 | 0.996 | 98.08 | Connected to grid
Site A | Installer | Logger/50KTL-M0(SiteA) | 2026-04-19 12:15:00 DST | 50.33 | 51.305 | 140.37 | 302412.42 | 52 | 49.98 | 0.996 | 98.08 | Connected to grid
Site A | Installer | Logger/50KTL-M0(SiteA) | 2026-04-19 12:20:00 DST | 50.336 | 51.311 | 144.59 | 302416.77 | 52.2 | 49.99 | 0.996 | 98.08 | Connected to grid
Site A | Installer | Logger/50KTL-M0(SiteA) | 2026-04-19 12:25:00 DST | 50.664 | 51.645 | 148.81 | 302421.06 | 52.4 | 50.02 | 0.996 | 98.08 | Connected to grid
Site A | Installer | Logger/50KTL-M0(SiteA) | 2026-04-19 12:30:00 DST | 51.426 | 52.422 | 153.02 | 302425.39 | 52.6 | 50.01 | 0.996 | 98.08 | Connected to grid
Site A | Installer | Logger/50KTL-M0(SiteA) | 2026-04-19 12:35:00 DST | 51.624 | 52.624 | 157.35 | 302429.82 | 52.8 | 50 | 0.996 | 98.08 | Connected to grid
Site A | Installer | Logger/50KTL-M0(SiteA) | 2026-04-19 12:40:00 DST | 51.698 | 52.699 | 161.67 | 302434.23 | 53.2 | 50.02 | 0.996 | 98.08 | Connected to grid
Site A | Installer | Logger/50KTL-M0(SiteA) | 2026-04-19 12:45:00 DST | 51.827 | 52.831 | 165.94 | 302438.63 | 53.4 | 50.01 | 0.996 | 98.08 | Connected to grid
Site A | Installer | Logger/50KTL-M0(SiteA) | 2026-04-19 12:50:00 DST | 51.812 | 52.825 | 170.27 | 302443.04 | 53.6 | 49.98 | 0.996 | 98.08 | Connected to grid
Site A | Installer | Logger/50KTL-M0(SiteA) | 2026-04-19 12:55:00 DST | 51.808 | 52.8 | 174.61 | 302447.47 | 53.8 | 50.01 | 0.996 | 98.08 | Connected to grid
Site A | Installer | Logger/50KTL-M0(SiteA) | 2026-04-19 13:00:00 DST | 52.463 | 53.479 | 178.97 | 302451.95 | 54.2 | 50.03 | 0.996 | 98.08 | Connected to grid
Site A | Installer | Logger/50KTL-M0(SiteA) | 2026-04-19 13:05:00 DST | 51.636 | 52.636 | 183.22 | 302456.29 | 54.4 | 49.97 | 0.996 | 98.08 | Connected to grid
Site A | Installer | Logger/50KTL-M0(SiteA) | 2026-04-19 13:10:00 DST | 51.425 | 52.421 | 187.55 | 302460.75 | 54.6 | 49.99 | 0.996 | 98.08 | Connected to grid
Site A | Installer | Logger/50KTL-M0(SiteA) | 2026-04-19 13:15:00 DST | 51.292 | 52.286 | 191.83 | 302465.11 | 54.8 | 50 | 0.996 | 98.08 | Connected to grid
Site A | Installer | Logger/50KTL-M0(SiteA) | 2026-04-19 13:20:00 DST | 51.96 | 52.966 | 196.15 | 302469.52 | 55 | 50.01 | 0.996 | 98.08 | Connected to grid
Site A | Installer | Logger/50KTL-M0(SiteA) | 2026-04-19 13:25:00 DST | 51.59 | 52.6 | 200.4 | 302473.96 | 55 | 50.03 | 0.996 | 98.08 | Connected to grid
Site A | Installer | Logger/50KTL-M0(SiteA) | 2026-04-19 13:30:00 DST | 52.224 | 53.235 | 204.75 | 302478.33 | 55.2 | 50.01 | 0.996 | 98.08 | Connected to grid
Site A | Installer | Logger/50KTL-M0(SiteA) | 2026-04-19 13:35:00 DST | 50.822 | 51.806 | 209 | 302482.67 | 55.4 | 50.04 | 0.996 | 98.08 | Connected to grid
Site A | Installer | Logger/50KTL-M0(SiteA) | 2026-04-19 13:40:00 DST | 51.456 | 52.453 | 213.24 | 302487.03 | 55.6 | 49.99 | 0.996 | 98.08 | Connected to grid
Site A | Installer | Logger/50KTL-M0(SiteA) | 2026-04-19 13:45:00 DST | 51.955 | 52.962 | 217.54 | 302491.44 | 55.6 | 49.99 | 0.996 | 98.08 | Connected to grid
Site A | Installer | Logger/50KTL-M0(SiteA) | 2026-04-19 13:50:00 DST | 51.999 | 53.006 | 221.8 | 302495.8 | 55.8 | 50.04 | 0.996 | 98.08 | Connected to grid
Site A | Installer | Logger/50KTL-M0(SiteA) | 2026-04-19 13:55:00 DST | 51.292 | 52.285 | 226.13 | 302500.22 | 56 | 49.98 | 0.996 | 98.08 | Connected to grid
Site A | Installer | Logger/50KTL-M0(SiteA) | 2026-04-19 14:00:00 DST | 51.76 | 52.763 | 230.42 | 302504.59 | 56 | 50.03 | 0.996 | 98.08 | Connected to grid
Site A | Installer | Logger/50KTL-M0(SiteA) | 2026-04-19 14:05:00 DST | 52.305 | 53.318 | 234.75 | 302509.11 | 56.2 | 50.05 | 0.996 | 98.08 | Connected to grid
Site A | Installer | Logger/50KTL-M0(SiteA) | 2026-04-19 14:10:00 DST | 51.843 | 52.847 | 239.07 | 302513.47 | 56.2 | 50 | 0.996 | 98.08 | Connected to grid
Site A | Installer | Logger/50KTL-M0(SiteA) | 2026-04-19 14:15:00 DST | 51.478 | 52.481 | 243.36 | 302517.85 | 56.4 | 50.06 | 0.996 | 98.08 | Connected to grid
Site A | Installer | Logger/50KTL-M0(SiteA) | 2026-04-19 14:20:00 DST | 50.029 | 50.993 | 247.61 | 302522.19 | 56.6 | 49.98 | 0.996 | 98.08 | Connected to grid
Site A | Installer | Logger/50KTL-M0(SiteA) | 2026-04-19 14:25:00 DST | 50.306 | 51.28 | 251.8 | 302526.49 | 56.6 | 49.99 | 0.996 | 98.08 | Connected to grid
Site A | Installer | Logger/50KTL-M0(SiteA) | 2026-04-19 14:30:00 DST | 48.528 | 49.458 | 255.87 | 302530.64 | 56.6 | 50.01 | 0.996 | 98.08 | Connected to grid
Site A | Installer | Logger/50KTL-M0(SiteA) | 2026-04-19 14:35:00 DST | 45.168 | 46.01 | 259.83 | 302534.69 | 56.6 | 49.97 | 0.996 | 98.18 | Connected to grid
Site A | Installer | Logger/50KTL-M0(SiteA) | 2026-04-19 14:40:00 DST | 45.754 | 46.607 | 263.63 | 302538.6 | 56.4 | 50.03 | 0.996 | 98.18 | Connected to grid
Site A | Installer | Logger/50KTL-M0(SiteA) | 2026-04-19 14:45:00 DST | 47.109 | 47.992 | 267.52 | 302542.64 | 56.2 | 50.05 | 0.996 | 98.18 | Connected to grid
Site A | Installer | Logger/50KTL-M0(SiteA) | 2026-04-19 14:50:00 DST | 47.756 | 48.671 | 271.45 | 302546.6 | 56 | 50.02 | 0.996 | 98.18 | Connected to grid
Site A | Installer | Logger/50KTL-M0(SiteA) | 2026-04-19 14:55:00 DST | 46.678 | 47.553 | 275.3 | 302550.52 | 55.8 | 50.01 | 0.996 | 98.18 | Connected to grid
Site A | Installer | Logger/50KTL-M0(SiteA) | 2026-04-19 15:00:00 DST | 46.444 | 47.32 | 278.94 | 302554.25 | 55.8 | 50 | 0.996 | 98.21 | Connected to grid
Site A | Installer | Logger/50KTL-M0(SiteA) | 2026-04-19 15:05:00 DST | 48.32 | 49.245 | 282.87 | 302558.27 | 55.4 | 49.97 | 0.996 | 98.11 | Connected to grid
Site A | Installer | Logger/50KTL-M0(SiteA) | 2026-04-19 15:10:00 DST | 19.427 | 19.748 | 286.63 | 302562.14 | 55.4 | 50.03 | 0.996 | 98.37 | Connected to grid
Site A | Installer | Logger/50KTL-M0(SiteA) | 2026-04-19 15:15:00 DST | 47.906 | 48.819 | 289.99 | 302565.59 | 55.2 | 50.04 | 0.996 | 98.1 | Connected to grid
Site A | Installer | Logger/50KTL-M0(SiteA) | 2026-04-19 15:20:00 DST | 47.479 | 48.369 | 293.91 | 302569.56 | 55 | 50.02 | 0.996 | 98.1 | Connected to grid
Site A | Installer | Logger/50KTL-M0(SiteA) | 2026-04-19 15:25:00 DST | 46.108 | 46.967 | 297.78 | 302573.55 | 55 | 50.03 | 0.996 | 98.1 | Connected to grid
Site A | Installer | Logger/50KTL-M0(SiteA) | 2026-04-19 15:30:00 DST | 45.543 | 46.397 | 301.59 | 302577.43 | 54.8 | 50.08 | 0.996 | 98.1 | Connected to grid
Site A | Installer | Logger/50KTL-M0(SiteA) | 2026-04-19 15:35:00 DST | 44.264 | 45.085 | 305.31 | 302581.29 | 54.8 | 50.03 | 0.996 | 98.1 | Connected to grid
Site A | Installer | Logger/50KTL-M0(SiteA) | 2026-04-19 15:40:00 DST | 42.05 | 42.82 | 308.94 | 302584.96 | 54.8 | 50.04 | 0.996 | 98.21 | Connected to grid
Site A | Installer | Logger/50KTL-M0(SiteA) | 2026-04-19 15:45:00 DST | 42.06 | 42.827 | 312.5 | 302588.62 | 54.6 | 50.01 | 0.996 | 98.21 | Connected to grid
Site A | Installer | Logger/50KTL-M0(SiteA) | 2026-04-19 15:50:00 DST | 41.147 | 41.897 | 316.02 | 302592.19 | 54.4 | 49.99 | 0.996 | 98.21 | Connected to grid
Site A | Installer | Logger/50KTL-M0(SiteA) | 2026-04-19 15:55:00 DST | 41.854 | 42.618 | 319.43 | 302595.73 | 54.2 | 50.03 | 0.996 | 98.21 | Connected to grid
Site A | Installer | Logger/50KTL-M0(SiteA) | 2026-04-19 16:00:00 DST | 40.844 | 41.589 | 322.88 | 302599.21 | 54 | 50.04 | 0.996 | 98.21 | Connected to grid
Site A | Installer | Logger/50KTL-M0(SiteA) | 2026-04-19 16:05:00 DST | 39.562 | 40.263 | 326.25 | 302602.66 | 53.6 | 50.03 | 0.996 | 98.21 | Connected to grid
Site A | Installer | Logger/50KTL-M0(SiteA) | 2026-04-19 16:10:00 DST | 39.24 | 39.951 | 329.48 | 302606 | 53.4 | 50.02 | 0.996 | 98.21 | Connected to grid
Site A | Installer | Logger/50KTL-M0(SiteA) | 2026-04-19 16:15:00 DST | 39.108 | 39.817 | 332.78 | 302609.35 | 53.2 | 50.04 | 0.996 | 98.21 | Connected to grid
Site A | Installer | Logger/50KTL-M0(SiteA) | 2026-04-19 16:20:00 DST | 38.376 | 39.064 | 336.02 | 302612.66 | 52.8 | 50 | 0.996 | 98.21 | Connected to grid
Site A | Installer | Logger/50KTL-M0(SiteA) | 2026-04-19 16:25:00 DST | 37.396 | 38.051 | 339.18 | 302615.88 | 52.6 | 50.02 | 0.996 | 98.21 | Connected to grid
Site A | Installer | Logger/50KTL-M0(SiteA) | 2026-04-19 16:30:00 DST | 37.351 | 38.005 | 342.25 | 302619.03 | 52.2 | 50 | 0.996 | 98.21 | Connected to grid
Site A | Installer | Logger/50KTL-M0(SiteA) | 2026-04-19 16:35:00 DST | 35.567 | 36.19 | 345.32 | 302622.15 | 51.8 | 50.01 | 0.996 | 98.26 | Connected to grid
Site A | Installer | Logger/50KTL-M0(SiteA) | 2026-04-19 16:40:00 DST | 35.912 | 36.54 | 348.3 | 302625.18 | 51.6 | 50.03 | 0.996 | 98.26 | Connected to grid
Site A | Installer | Logger/50KTL-M0(SiteA) | 2026-04-19 16:45:00 DST | 35.811 | 36.438 | 350.87 | 302627.83 | 51.4 | 50.04 | 0.996 | 98.31 | Connected to grid
Site A | Installer | Logger/50KTL-M0(SiteA) | 2026-04-19 16:50:00 DST | 34.419 | 35.015 | 353.78 | 302630.81 | 51.6 | 50.03 | 0.996 | 98.31 | Connected to grid
Site A | Installer | Logger/50KTL-M0(SiteA) | 2026-04-19 16:55:00 DST | 32.56 | 33.123 | 356.57 | 302633.62 | 51.6 | 49.99 | 0.996 | 98.31 | Connected to grid
Site A | Installer | Logger/50KTL-M0(SiteA) | 2026-04-19 17:00:00 DST | 31.413 | 31.94 | 359.24 | 302636.34 | 51.6 | 49.98 | 0.996 | 98.31 | Connected to grid
Site A | Installer | Logger/50KTL-M0(SiteA) | 2026-04-19 17:05:00 DST | 30.529 | 31.042 | 361.83 | 302639 | 51.6 | 50.07 | 0.996 | 98.31 | Connected to grid
Site A | Installer | Logger/50KTL-M0(SiteA) | 2026-04-19 17:10:00 DST | 28.804 | 29.287 | 364.29 | 302641.52 | 51.6 | 50.07 | 0.996 | 98.31 | Connected to grid
Site A | Installer | Logger/50KTL-M0(SiteA) | 2026-04-19 17:15:00 DST | 27.327 | 27.774 | 366.63 | 302643.9 | 51.6 | 50.03 | 0.996 | 98.31 | Connected to grid
Site A | Installer | Logger/50KTL-M0(SiteA) | 2026-04-19 17:20:00 DST | 26.457 | 26.89 | 368.89 | 302646.19 | 51.4 | 49.99 | 0.996 | 98.31 | Connected to grid
Site A | Installer | Logger/50KTL-M0(SiteA) | 2026-04-19 17:25:00 DST | 24.746 | 25.149 | 371.02 | 302648.37 | 51 | 50.03 | 0.996 | 98.39 | Connected to grid
Site A | Installer | Logger/50KTL-M0(SiteA) | 2026-04-19 17:30:00 DST | 23.69 | 24.076 | 373.05 | 302650.42 | 50.8 | 50.01 | 0.996 | 98.39 | Connected to grid
Site A | Installer | Logger/50KTL-M0(SiteA) | 2026-04-19 17:35:00 DST | 4.344 | 4.423 | 373.67 | 302651.08 | 50 | 50.02 | 0.996 | 98.21 | Connected to grid
Site A | Installer | Logger/50KTL-M0(SiteA) | 2026-04-19 17:40:00 DST | 21.199 | 21.609 | 374.76 | 302652.18 | 48.8 | 50.03 | 0.996 | 98.12 | Connected to grid
Site A | Installer | Logger/50KTL-M0(SiteA) | 2026-04-19 17:45:00 DST | 19.385 | 19.767 | 376.54 | 302654.02 | 47.8 | 49.96 | 0.996 | 98.07 | Connected to grid
Site A | Installer | Logger/50KTL-M0(SiteA) | 2026-04-19 17:50:00 DST | 12.59 | 12.783 | 377.81 | 302655.29 | 46.8 | 50.03 | 0.996 | 98.45 | Connected to grid
Site A | Installer | Logger/50KTL-M0(SiteA) | 2026-04-19 17:55:00 DST | 20.519 | 20.925 | 379.26 | 302656.79 | 46 | 49.94 | 0.996 | 98.05 | Connected to grid
Site A | Installer | Logger/50KTL-M0(SiteA) | 2026-04-19 18:00:00 DST | 11.926 | 12.111 | 380.64 | 302658.19 | 45.6 | 50.06 | 0.996 | 98.48 | Connected to grid
Site A | Installer | Logger/50KTL-M0(SiteA) | 2026-04-19 18:05:00 DST | 17.257 | 17.596 | 381.84 | 302659.45 | 45 | 50.01 | 0.996 | 98.11 | Connected to grid
Site A | Installer | Logger/50KTL-M0(SiteA) | 2026-04-19 18:10:00 DST | 7.851 | 7.97 | 383.02 | 302660.66 | 44.6 | 49.99 | 0.996 | 98.43 | Connected to grid
Site A | Installer | Logger/50KTL-M0(SiteA) | 2026-04-19 18:15:00 DST | 8.233 | 8.356 | 383.71 | 302661.32 | 44.2 | 50 | 0.996 | 98.53 | Connected to grid
Site A | Installer | Logger/50KTL-M0(SiteA) | 2026-04-19 18:20:00 DST | 12.873 | 13.135 | 384.5 | 302662.12 | 43.8 | 50.01 | 0.996 | 98.03 | Connected to grid
Site A | Installer | Logger/50KTL-M0(SiteA) | 2026-04-19 18:25:00 DST | 15.174 | 15.466 | 385.61 | 302663.27 | 43.4 | 50 | 0.996 | 98.02 | Connected to grid
Site A | Installer | Logger/50KTL-M0(SiteA) | 2026-04-19 18:30:00 DST | 13.542 | 13.759 | 386.78 | 302664.49 | 43 | 49.95 | 0.996 | 98.42 | Connected to grid
Site A | Installer | Logger/50KTL-M0(SiteA) | 2026-04-19 18:35:00 DST | 11.925 | 12.109 | 387.84 | 302665.55 | 42.8 | 50.02 | 0.996 | 98.42 | Connected to grid
Site A | Installer | Logger/50KTL-M0(SiteA) | 2026-04-19 18:40:00 DST | 10.75 | 10.915 | 388.79 | 302666.53 | 42.4 | 49.98 | 0.996 | 98.42 | Connected to grid
Site A | Installer | Logger/50KTL-M0(SiteA) | 2026-04-19 18:45:00 DST | 8.935 | 9.071 | 389.61 | 302667.34 | 42.2 | 50 | 0.996 | 98.42 | Connected to grid
Site A | Installer | Logger/50KTL-M0(SiteA) | 2026-04-19 18:50:00 DST | 4.145 | 4.246 | 390.12 | 302667.89 | 41.8 | 50 | 0.996 | 97.83 | Connected to grid
Site A | Installer | Logger/50KTL-M0(SiteA) | 2026-04-19 18:55:00 DST | 6.005 | 6.154 | 390.53 | 302668.29 | 41.6 | 49.97 | 0.996 | 97.59 | Connected to grid
Site A | Installer | Logger/50KTL-M0(SiteA) | 2026-04-19 19:00:00 DST | 5.463 | 5.599 | 391.01 | 302668.79 | 41.2 | 49.96 | 0.996 | 97.59 | Connected to grid
Site A | Installer | Logger/50KTL-M0(SiteA) | 2026-04-19 19:05:00 DST | 4.498 | 4.625 | 391.44 | 302669.24 | 41 | 50.05 | 0.996 | 97.22 | Connected to grid
Site A | Installer | Logger/50KTL-M0(SiteA) | 2026-04-19 19:10:00 DST | 4.68 | 4.804 | 391.83 | 302669.63 | 40.8 | 49.99 | 0.996 | 97.42 | Connected to grid
Site A | Installer | Logger/50KTL-M0(SiteA) | 2026-04-19 19:15:00 DST | 4.953 | 5.081 | 392.24 | 302670.06 | 40.4 | 49.99 | 0.996 | 97.47 | Connected to grid
Site A | Installer | Logger/50KTL-M0(SiteA) | 2026-04-19 19:20:00 DST | 4.382 | 4.477 | 392.63 | 302670.45 | 40.2 | 50.01 | 0.996 | 97.88 | Connected to grid
Site A | Installer | Logger/50KTL-M0(SiteA) | 2026-04-19 19:25:00 DST | 3.656 | 3.736 | 392.96 | 302670.8 | 39.8 | 49.98 | 0.996 | 97.64 | Connected to grid
Site A | Installer | Logger/50KTL-M0(SiteA) | 2026-04-19 19:30:00 DST | 2.969 | 3.052 | 393.23 | 302671.07 | 39.6 | 50.02 | 0.996 | 97.29 | Connected to grid
Site A | Installer | Logger/50KTL-M0(SiteA) | 2026-04-19 19:35:00 DST | 2.456 | 2.526 | 393.45 | 302671.32 | 39.2 | 49.99 | 0.996 | 96.87 | Connected to grid
Site A | Installer | Logger/50KTL-M0(SiteA) | 2026-04-19 19:40:00 DST | 2.092 | 2.166 | 393.64 | 302671.51 | 39 | 49.97 | 0.996 | 96.63 | Connected to grid
Site A | Installer | Logger/50KTL-M0(SiteA) | 2026-04-19 19:45:00 DST | 1.847 | 1.909 | 393.8 | 302671.68 | 38.6 | 49.96 | 0.996 | 96.25 | Connected to grid
Site A | Installer | Logger/50KTL-M0(SiteA) | 2026-04-19 19:50:00 DST | 1.387 | 1.456 | 393.94 | 302671.81 | 38.4 | 50.03 | 0.996 | 95.31 | Connected to grid
Site A | Installer | Logger/50KTL-M0(SiteA) | 2026-04-19 19:55:00 DST | 0.995 | 1.076 | 394.04 | 302671.93 | 38.2 | 50 | 0.996 | 93.32 | Connected to grid
Site A | Installer | Logger/50KTL-M0(SiteA) | 2026-04-19 20:00:00 DST | 0.552 | 0.617 | 394.1 | 302671.98 | 37.8 | 50.01 | 0.996 | 88.26 | Connected to grid
Site A | Installer | Logger/50KTL-M0(SiteA) | 2026-04-19 20:05:00 DST | 0.35 | 0.427 | 394.14 | 302672.01 | 37.6 | 50.03 | 0.996 | 82.07 | Connected to grid
Site A | Installer | Logger/50KTL-M0(SiteA) | 2026-04-19 20:10:00 DST | 0.187 | 0.221 | 394.16 | 302672.08 | 37.4 | 49.99 | 0.996 | 80.57 | Connected to grid
Site A | Installer | Logger/50KTL-M0(SiteA) | 2026-04-19 20:15:00 DST | 0.031 | 0.035 | 394.17 | 302672.09 | 37 | 49.98 | 0.996 | 79.52 | Connected to grid
Site A | Installer | Logger/50KTL-M0(SiteA) | 2026-04-19 20:20:00 DST | 0 | 0 | 394.17 | 302672.1 | 36.8 | 49.97 | 0 | 0 | Standby: detecting sunlight
Site A | Installer | Logger/50KTL-M0(SiteA) | 2026-04-19 20:25:00 DST | 0 | 0 | 394.17 | 302672.1 | 36.6 | 49.98 | 0 | 0 | Standby: detecting sunlight
Site A | Installer | Logger/50KTL-M0(SiteA) | 2026-04-19 20:30:00 DST | 0 | 0 | 394.17 | 302672.1 | 36.4 | 49.97 | 0 | 0 | Standby: detecting sunlight
Site A | Installer | Logger/50KTL-M0(SiteA) | 2026-04-19 20:35:00 DST | 0 | 0 | 394.17 | 302672.1 | 36 | 49.99 | 0 | 0 | Standby: initializing
Site A | Installer | Logger/50KTL-M0(SiteA) | 2026-04-19 20:40:00 DST | 0 | 0 | 394.17 | 302672.1 | 35.8 | 49.99 | 0 | 0 | Standby: initializing
Site A | Installer | Logger/50KTL-M0(SiteA) | 2026-04-19 20:45:00 DST | 0 | 0 | 394.17 | 302672.1 | 35.6 | 0 | 0 | 0 | Standby: no sunlight
Site A | Installer | Logger/50KTL-M0(SiteA) | 2026-04-20 00:00:00 DST | 0 | 0 | 0 | 302672.1 | 25.8 | 0 | 0 | 0 | Standby: no sunlight
Site A | Installer | Logger/50KTL-M0(SiteA) | 2026-04-20 06:20:00 DST | 0 | 0 | 0 | 302672.1 | 18.1 | 49.99 | 0 | 0 | Standby: detecting sunlight
Site A | Installer | Logger/50KTL-M0(SiteA) | 2026-04-20 06:25:00 DST | 0 | 0 | 0 | 302672.1 | 17.9 | 49.98 | 0 | 0 | Standby: detecting sunlight
Site A | Installer | Logger/50KTL-M0(SiteA) | 2026-04-20 06:30:00 DST | 0.097 | 0.124 | 0 | 302672.1 | 17.7 | 50 | 1 | 79.52 | Connected to grid
Site A | Installer | Logger/50KTL-M0(SiteA) | 2026-04-20 06:35:00 DST | 0.154 | 0.195 | 0.01 | 302672.11 | 17.7 | 50.03 | 0.998 | 80.82 | Connected to grid
Site A | Installer | Logger/50KTL-M0(SiteA) | 2026-04-20 06:40:00 DST | 0.263 | 0.326 | 0.03 | 302672.13 | 17.7 | 49.98 | 0.998 | 80.67 | Connected to grid
Site A | Installer | Logger/50KTL-M0(SiteA) | 2026-04-20 06:45:00 DST | 0.397 | 0.479 | 0.06 | 302672.18 | 17.7 | 50 | 0.998 | 82.59 | Connected to grid
Site A | Installer | Logger/50KTL-M0(SiteA) | 2026-04-20 06:50:00 DST | 0.566 | 0.622 | 0.1 | 302672.23 | 17.7 | 50.02 | 0.998 | 91.03 | Connected to grid
Site A | Installer | Logger/50KTL-M0(SiteA) | 2026-04-20 06:55:00 DST | 0.871 | 0.937 | 0.16 | 302672.29 | 17.7 | 49.97 | 0.998 | 93.13 | Connected to grid
Site A | Installer | Logger/50KTL-M0(SiteA) | 2026-04-20 07:00:00 DST | 1.164 | 1.223 | 0.24 | 302672.39 | 17.9 | 50.02 | 0.998 | 94.16 | Connected to grid
Site A | Installer | Logger/50KTL-M0(SiteA) | 2026-04-20 07:05:00 DST | 1.585 | 1.668 | 0.36 | 302672.49 | 17.9 | 50.02 | 0.998 | 95.02 | Connected to grid
Site A | Installer | Logger/50KTL-M0(SiteA) | 2026-04-20 07:10:00 DST | 1.756 | 1.847 | 0.5 | 302672.67 | 17.9 | 49.96 | 0.998 | 95.06 | Connected to grid
Site A | Installer | Logger/50KTL-M0(SiteA) | 2026-04-20 07:15:00 DST | 2.05 | 2.147 | 0.65 | 302672.82 | 18.1 | 50.01 | 0.998 | 95.47 | Connected to grid
Site A | Installer | Logger/50KTL-M0(SiteA) | 2026-04-20 07:20:00 DST | 2.346 | 2.441 | 0.84 | 302673 | 18.1 | 50.02 | 0.998 | 96.26 | Connected to grid
Site A | Installer | Logger/50KTL-M0(SiteA) | 2026-04-20 07:25:00 DST | 3.092 | 3.179 | 1.06 | 302673.23 | 18.3 | 50 | 0.998 | 97.27 | Connected to grid
Site A | Installer | Logger/50KTL-M0(SiteA) | 2026-04-20 07:30:00 DST | 3.863 | 3.957 | 1.35 | 302673.53 | 18.5 | 50.01 | 0.998 | 97.64 | Connected to grid
Site A | Installer | Logger/50KTL-M0(SiteA) | 2026-04-20 07:35:00 DST | 4.383 | 4.473 | 1.69 | 302673.88 | 18.7 | 50.02 | 0.998 | 97.97 | Connected to grid
Site A | Installer | Logger/50KTL-M0(SiteA) | 2026-04-20 07:40:00 DST | 4.985 | 5.081 | 2.08 | 302674.27 | 18.7 | 50.01 | 0.998 | 98.1 | Connected to grid
Site A | Installer | Logger/50KTL-M0(SiteA) | 2026-04-20 07:45:00 DST | 4.971 | 5.067 | 2.49 | 302674.71 | 18.9 | 49.99 | 0.998 | 98.1 | Connected to grid
Site A | Installer | Logger/50KTL-M0(SiteA) | 2026-04-20 07:50:00 DST | 6.392 | 6.513 | 2.99 | 302675.21 | 19.1 | 50.01 | 0.998 | 98.1 | Connected to grid
Site A | Installer | Logger/50KTL-M0(SiteA) | 2026-04-20 07:55:00 DST | 7.959 | 8.091 | 3.53 | 302675.77 | 19.3 | 50.02 | 0.998 | 98.35 | Connected to grid
Site A | Installer | Logger/50KTL-M0(SiteA) | 2026-04-20 08:00:00 DST | 6.454 | 6.575 | 4.11 | 302676.36 | 19.5 | 50.02 | 0.998 | 98.15 | Connected to grid
Site A | Installer | Logger/50KTL-M0(SiteA) | 2026-04-20 08:05:00 DST | 9.093 | 9.244 | 4.77 | 302677.04 | 19.7 | 50.02 | 0.998 | 98.36 | Connected to grid
Site A | Installer | Logger/50KTL-M0(SiteA) | 2026-04-20 08:10:00 DST | 6.039 | 6.156 | 5.35 | 302677.61 | 19.9 | 50.01 | 0.998 | 98.06 | Connected to grid
Site A | Installer | Logger/50KTL-M0(SiteA) | 2026-04-20 08:15:00 DST | 5.076 | 5.176 | 5.8 | 302678.08 | 20.1 | 50.03 | 0.998 | 98.07 | Connected to grid
Site A | Installer | Logger/50KTL-M0(SiteA) | 2026-04-20 08:20:00 DST | 5.202 | 5.305 | 6.23 | 302678.54 | 20.3 | 50.03 | 0.998 | 98.08 | Connected to grid
Site A | Installer | Logger/50KTL-M0(SiteA) | 2026-04-20 08:25:00 DST | 5.991 | 6.11 | 6.66 | 302678.97 | 20.5 | 50.03 | 0.998 | 98.05 | Connected to grid
Site A | Installer | Logger/50KTL-M0(SiteA) | 2026-04-20 08:30:00 DST | 11.419 | 11.606 | 7.44 | 302679.76 | 20.7 | 50.01 | 0.998 | 98.33 | Connected to grid
Site A | Installer | Logger/50KTL-M0(SiteA) | 2026-04-20 08:35:00 DST | 14.598 | 14.845 | 8.51 | 302680.87 | 20.9 | 50.02 | 0.998 | 98.33 | Connected to grid
Site A | Installer | Logger/50KTL-M0(SiteA) | 2026-04-20 08:40:00 DST | 15.201 | 15.445 | 9.78 | 302682.16 | 21.1 | 50.02 | 0.998 | 98.33 | Connected to grid
Site A | Installer | Logger/50KTL-M0(SiteA) | 2026-04-20 08:45:00 DST | 17 | 17.275 | 11.1 | 302683.5 | 21.3 | 50.01 | 0.998 | 98.43 | Connected to grid
Site A | Installer | Logger/50KTL-M0(SiteA) | 2026-04-20 08:50:00 DST | 19.17 | 19.48 | 12.59 | 302685.02 | 21.5 | 49.99 | 0.998 | 98.43 | Connected to grid
Site A | Installer | Logger/50KTL-M0(SiteA) | 2026-04-20 08:55:00 DST | 20.881 | 21.229 | 14.27 | 302686.75 | 21.9 | 50.03 | 0.998 | 98.43 | Connected to grid
Site A | Installer | Logger/50KTL-M0(SiteA) | 2026-04-20 09:00:00 DST | 21.798 | 22.153 | 16.06 | 302688.55 | 22.3 | 49.97 | 0.998 | 98.43 | Connected to grid
Site A | Installer | Logger/50KTL-M0(SiteA) | 2026-04-20 09:05:00 DST | 20.461 | 20.86 | 17.85 | 302690.38 | 22.5 | 49.97 | 0.998 | 98.08 | Connected to grid
Site A | Installer | Logger/50KTL-M0(SiteA) | 2026-04-20 09:10:00 DST | 22.259 | 22.688 | 19.59 | 302692.14 | 23.1 | 50.03 | 0.998 | 98.1 | Connected to grid
Site A | Installer | Logger/50KTL-M0(SiteA) | 2026-04-20 09:15:00 DST | 23.698 | 24.16 | 21.6 | 302694.19 | 23.5 | 49.98 | 0.998 | 98.08 | Connected to grid
Site A | Installer | Logger/50KTL-M0(SiteA) | 2026-04-20 09:20:00 DST | 20.344 | 20.74 | 23.33 | 302695.99 | 23.9 | 50.01 | 0.998 | 98.08 | Connected to grid
Site A | Installer | Logger/50KTL-M0(SiteA) | 2026-04-20 09:25:00 DST | 24.64 | 25.119 | 25.12 | 302697.8 | 24.3 | 50.05 | 0.998 | 98.08 | Connected to grid
Site A | Installer | Logger/50KTL-M0(SiteA) | 2026-04-20 09:30:00 DST | 27.949 | 28.499 | 27.34 | 302700.04 | 24.9 | 50.01 | 0.998 | 98.08 | Connected to grid
Site A | Installer | Logger/50KTL-M0(SiteA) | 2026-04-20 09:35:00 DST | 29.177 | 29.751 | 29.73 | 302702.47 | 25.3 | 50.03 | 0.998 | 98.08 | Connected to grid
Site A | Installer | Logger/50KTL-M0(SiteA) | 2026-04-20 09:40:00 DST | 30.515 | 31.119 | 32.22 | 302705.02 | 25.9 | 50.06 | 0.998 | 98.08 | Connected to grid
Site A | Installer | Logger/50KTL-M0(SiteA) | 2026-04-20 09:45:00 DST | 32.605 | 33.264 | 34.8 | 302707.66 | 26.5 | 50.01 | 0.998 | 98.08 | Connected to grid
Site A | Installer | Logger/50KTL-M0(SiteA) | 2026-04-20 09:50:00 DST | 31.85 | 32.473 | 37.59 | 302710.49 | 27.1 | 49.99 | 0.998 | 98.02 | Connected to grid
Site A | Installer | Logger/50KTL-M0(SiteA) | 2026-04-20 09:55:00 DST | 27.736 | 28.282 | 40.07 | 302712.99 | 27.7 | 50.07 | 0.998 | 98.07 | Connected to grid
Site A | Installer | Logger/50KTL-M0(SiteA) | 2026-04-20 10:00:00 DST | 28.788 | 29.351 | 42.34 | 302715.32 | 28.5 | 50.02 | 0.998 | 98.11 | Connected to grid
Site A | Installer | Logger/50KTL-M0(SiteA) | 2026-04-20 10:05:00 DST | 33.41 | 34.074 | 44.98 | 302718.01 | 29.1 | 50 | 0.998 | 98.11 | Connected to grid
Site A | Installer | Logger/50KTL-M0(SiteA) | 2026-04-20 10:10:00 DST | 29.434 | 30.013 | 47.56 | 302720.63 | 29.7 | 50.02 | 0.998 | 98.07 | Connected to grid
Site A | Installer | Logger/50KTL-M0(SiteA) | 2026-04-20 10:15:00 DST | 32.999 | 33.569 | 50.13 | 302723.27 | 30.3 | 50.02 | 0.998 | 98.33 | Connected to grid
Site A | Installer | Logger/50KTL-M0(SiteA) | 2026-04-20 10:20:00 DST | 33.611 | 34.29 | 52.94 | 302726.12 | 30.9 | 49.98 | 0.998 | 98.03 | Connected to grid
Site A | Installer | Logger/50KTL-M0(SiteA) | 2026-04-20 10:25:00 DST | 33.563 | 34.241 | 55.73 | 302728.95 | 31.5 | 50.06 | 0.998 | 98.03 | Connected to grid
Site A | Installer | Logger/50KTL-M0(SiteA) | 2026-04-20 10:30:00 DST | 21.583 | 21.927 | 58.24 | 302731.51 | 32.1 | 50 | 0.998 | 98.42 | Connected to grid
Site A | Installer | Logger/50KTL-M0(SiteA) | 2026-04-20 10:35:00 DST | 20.859 | 21.26 | 60 | 302733.29 | 32.7 | 49.98 | 0.998 | 98.11 | Connected to grid
Site A | Installer | Logger/50KTL-M0(SiteA) | 2026-04-20 10:40:00 DST | 35.564 | 36.289 | 62.6 | 302735.95 | 33.3 | 50.03 | 0.998 | 98.01 | Connected to grid
Site A | Installer | Logger/50KTL-M0(SiteA) | 2026-04-20 10:45:00 DST | 36.667 | 37.301 | 65.5 | 302738.89 | 33.9 | 50.01 | 0.998 | 98.31 | Connected to grid
Site A | Installer | Logger/50KTL-M0(SiteA) | 2026-04-20 10:50:00 DST | 38.822 | 39.505 | 68.6 | 302742.1 | 35.9 | 49.98 | 0.998 | 98.31 | Connected to grid
Site A | Installer | Logger/50KTL-M0(SiteA) | 2026-04-20 10:55:00 DST | 37.362 | 38.004 | 71.91 | 302745.44 | 37.7 | 50.02 | 0.998 | 98.32 | Connected to grid
Site A | Installer | Logger/50KTL-M0(SiteA) | 2026-04-20 11:00:00 DST | 30.932 | 31.444 | 74.77 | 302748.33 | 38.9 | 49.99 | 0.998 | 98.32 | Connected to grid
Site A | Installer | Logger/50KTL-M0(SiteA) | 2026-04-20 11:05:00 DST | 21.482 | 21.818 | 76.87 | 302750.48 | 39.1 | 49.98 | 0.998 | 98.43 | Connected to grid
Site A | Installer | Logger/50KTL-M0(SiteA) | 2026-04-20 11:10:00 DST | 17.239 | 17.503 | 78.45 | 302752.07 | 38.7 | 50.03 | 0.998 | 98.49 | Connected to grid
Site A | Installer | Logger/50KTL-M0(SiteA) | 2026-04-20 11:15:00 DST | 15.077 | 15.309 | 79.79 | 302753.45 | 38.3 | 50.01 | 0.998 | 98.48 | Connected to grid
Site A | Installer | Logger/50KTL-M0(SiteA) | 2026-04-20 11:20:00 DST | 14.289 | 14.567 | 81 | 302754.68 | 38.1 | 50.01 | 0.998 | 98.09 | Connected to grid
Site A | Installer | Logger/50KTL-M0(SiteA) | 2026-04-20 11:25:00 DST | 14.399 | 14.679 | 82.19 | 302755.88 | 37.7 | 50 | 0.998 | 98.09 | Connected to grid
Site A | Installer | Logger/50KTL-M0(SiteA) | 2026-04-20 11:30:00 DST | 14.155 | 14.43 | 83.39 | 302757.12 | 37.5 | 50.02 | 0.998 | 98.09 | Connected to grid
Site A | Installer | Logger/50KTL-M0(SiteA) | 2026-04-20 11:35:00 DST | 13.144 | 13.4 | 84.53 | 302758.25 | 37.3 | 50.01 | 0.998 | 98.09 | Connected to grid
Site A | Installer | Logger/50KTL-M0(SiteA) | 2026-04-20 11:40:00 DST | 12.084 | 12.325 | 85.58 | 302759.35 | 37.1 | 50.03 | 0.998 | 98.09 | Connected to grid
Site A | Installer | Logger/50KTL-M0(SiteA) | 2026-04-20 11:45:00 DST | 12.57 | 12.816 | 86.61 | 302760.37 | 36.7 | 50 | 0.998 | 98.09 | Connected to grid
Site A | Installer | Logger/50KTL-M0(SiteA) | 2026-04-20 11:50:00 DST | 13.222 | 13.48 | 87.68 | 302761.48 | 36.5 | 49.99 | 0.998 | 98.09 | Connected to grid
Site A | Installer | Logger/50KTL-M0(SiteA) | 2026-04-20 11:55:00 DST | 11.457 | 11.686 | 88.72 | 302762.54 | 36.3 | 50.03 | 0.998 | 98.09 | Connected to grid
Site A | Installer | Logger/50KTL-M0(SiteA) | 2026-04-20 12:00:00 DST | 12.24 | 12.485 | 89.7 | 302763.5 | 36.1 | 50.02 | 0.998 | 98.09 | Connected to grid
Site A | Installer | Logger/50KTL-M0(SiteA) | 2026-04-20 12:05:00 DST | 13.551 | 13.815 | 90.77 | 302764.59 | 35.9 | 49.98 | 0.998 | 98.09 | Connected to grid
Site A | Installer | Logger/50KTL-M0(SiteA) | 2026-04-20 12:10:00 DST | 14.923 | 15.215 | 91.95 | 302765.8 | 35.7 | 50 | 0.998 | 98.09 | Connected to grid
Site A | Installer | Logger/50KTL-M0(SiteA) | 2026-04-20 12:15:00 DST | 15.496 | 15.791 | 93.25 | 302767.11 | 35.5 | 50.01 | 0.998 | 98.09 | Connected to grid
Site A | Installer | Logger/50KTL-M0(SiteA) | 2026-04-20 12:20:00 DST | 16.88 | 17.202 | 94.58 | 302768.48 | 35.5 | 50 | 0.998 | 98.09 | Connected to grid
Site A | Installer | Logger/50KTL-M0(SiteA) | 2026-04-20 12:25:00 DST | 20.529 | 20.927 | 96.11 | 302770.06 | 35.3 | 50.01 | 0.998 | 98.09 | Connected to grid
Site A | Installer | Logger/50KTL-M0(SiteA) | 2026-04-20 12:30:00 DST | 22.5 | 22.936 | 97.97 | 302771.91 | 35.3 | 50.01 | 0.998 | 98.09 | Connected to grid
Site A | Installer | Logger/50KTL-M0(SiteA) | 2026-04-20 12:35:00 DST | 21.98 | 22.406 | 99.84 | 302773.82 | 35.1 | 49.99 | 0.998 | 98.09 | Connected to grid
Site A | Installer | Logger/50KTL-M0(SiteA) | 2026-04-20 12:40:00 DST | 24.648 | 25.125 | 101.81 | 302775.86 | 35.3 | 49.99 | 0.998 | 98.09 | Connected to grid
Site A | Installer | Logger/50KTL-M0(SiteA) | 2026-04-20 12:45:00 DST | 19.063 | 19.426 | 103.69 | 302777.74 | 35.3 | 50.02 | 0.998 | 98.12 | Connected to grid
Site A | Installer | Logger/50KTL-M0(SiteA) | 2026-04-20 12:50:00 DST | 12.093 | 12.272 | 104.96 | 302779.04 | 35.5 | 49.97 | 0.998 | 98.53 | Connected to grid
Site A | Installer | Logger/50KTL-M0(SiteA) | 2026-04-20 12:55:00 DST | 9.575 | 9.719 | 105.85 | 302779.94 | 35.5 | 50.01 | 0.998 | 98.54 | Connected to grid
Site A | Installer | Logger/50KTL-M0(SiteA) | 2026-04-20 13:00:00 DST | 9.815 | 10.021 | 106.62 | 302780.73 | 35.5 | 50.04 | 0.998 | 98.03 | Connected to grid
Site A | Installer | Logger/50KTL-M0(SiteA) | 2026-04-20 13:05:00 DST | 10.27 | 10.476 | 107.49 | 302781.62 | 35.7 | 50.02 | 0.998 | 98.03 | Connected to grid
Site A | Installer | Logger/50KTL-M0(SiteA) | 2026-04-20 13:10:00 DST | 9.651 | 9.844 | 108.31 | 302782.43 | 35.7 | 50.03 | 0.998 | 98.03 | Connected to grid
Site A | Installer | Logger/50KTL-M0(SiteA) | 2026-04-20 13:15:00 DST | 10.512 | 10.733 | 109.15 | 302783.29 | 35.7 | 50.01 | 0.998 | 98.03 | Connected to grid
Site A | Installer | Logger/50KTL-M0(SiteA) | 2026-04-20 13:20:00 DST | 10.52 | 10.732 | 110.03 | 302784.18 | 35.5 | 49.99 | 0.998 | 98.03 | Connected to grid
Site A | Installer | Logger/50KTL-M0(SiteA) | 2026-04-20 13:25:00 DST | 11.549 | 11.781 | 110.93 | 302785.12 | 35.3 | 50.02 | 0.998 | 98.03 | Connected to grid
Site A | Installer | Logger/50KTL-M0(SiteA) | 2026-04-20 13:30:00 DST | 12.772 | 13.021 | 111.96 | 302786.16 | 35.3 | 50.01 | 0.998 | 98.03 | Connected to grid
Site A | Installer | Logger/50KTL-M0(SiteA) | 2026-04-20 13:35:00 DST | 15.474 | 15.769 | 113.12 | 302787.34 | 35.1 | 49.99 | 0.998 | 98.13 | Connected to grid
Site A | Installer | Logger/50KTL-M0(SiteA) | 2026-04-20 13:40:00 DST | 15.673 | 15.972 | 114.42 | 302788.66 | 34.9 | 49.97 | 0.998 | 98.13 | Connected to grid
Site A | Installer | Logger/50KTL-M0(SiteA) | 2026-04-20 13:45:00 DST | 16.786 | 17.105 | 115.78 | 302790.05 | 34.9 | 50 | 0.998 | 98.13 | Connected to grid
Site A | Installer | Logger/50KTL-M0(SiteA) | 2026-04-20 13:50:00 DST | 17.908 | 18.251 | 117.24 | 302791.53 | 34.7 | 50 | 0.998 | 98.13 | Connected to grid
Site A | Installer | Logger/50KTL-M0(SiteA) | 2026-04-20 13:55:00 DST | 17.499 | 17.833 | 118.73 | 302793.05 | 34.7 | 49.99 | 0.998 | 98.13 | Connected to grid
Site A | Installer | Logger/50KTL-M0(SiteA) | 2026-04-20 14:00:00 DST | 17.12 | 17.446 | 120.15 | 302794.47 | 34.7 | 50.02 | 0.998 | 98.13 | Connected to grid
Site A | Installer | Logger/50KTL-M0(SiteA) | 2026-04-20 14:05:00 DST | 17.161 | 17.486 | 121.59 | 302795.94 | 34.7 | 49.98 | 0.998 | 98.13 | Connected to grid
Site A | Installer | Logger/50KTL-M0(SiteA) | 2026-04-20 14:10:00 DST | 18.34 | 18.691 | 123.1 | 302797.49 | 34.7 | 50 | 0.998 | 98.13 | Connected to grid
Site A | Installer | Logger/50KTL-M0(SiteA) | 2026-04-20 14:15:00 DST | 18.36 | 18.712 | 124.63 | 302799.02 | 34.7 | 50.02 | 0.998 | 98.13 | Connected to grid
Site A | Installer | Logger/50KTL-M0(SiteA) | 2026-04-20 14:20:00 DST | 17.89 | 18.233 | 126.14 | 302800.59 | 34.7 | 50.01 | 0.998 | 98.13 | Connected to grid
Site A | Installer | Logger/50KTL-M0(SiteA) | 2026-04-20 14:25:00 DST | 19.042 | 19.407 | 127.73 | 302802.18 | 34.7 | 50 | 0.998 | 98.13 | Connected to grid
Site A | Installer | Logger/50KTL-M0(SiteA) | 2026-04-20 14:30:00 DST | 21.567 | 21.985 | 129.37 | 302803.86 | 34.7 | 50 | 0.998 | 98.13 | Connected to grid
Site A | Installer | Logger/50KTL-M0(SiteA) | 2026-04-20 14:35:00 DST | 17.121 | 17.446 | 131.03 | 302805.55 | 34.9 | 49.99 | 0.998 | 98.13 | Connected to grid
Site A | Installer | Logger/50KTL-M0(SiteA) | 2026-04-20 14:40:00 DST | 17.789 | 18.129 | 132.43 | 302806.98 | 34.9 | 50 | 0.998 | 98.13 | Connected to grid
Site A | Installer | Logger/50KTL-M0(SiteA) | 2026-04-20 14:45:00 DST | 18.284 | 18.635 | 133.96 | 302808.54 | 34.9 | 50.01 | 0.998 | 98.13 | Connected to grid
Site A | Installer | Logger/50KTL-M0(SiteA) | 2026-04-20 14:50:00 DST | 18.781 | 19.141 | 135.54 | 302810.13 | 35.1 | 50.03 | 0.998 | 98.13 | Connected to grid
Site A | Installer | Logger/50KTL-M0(SiteA) | 2026-04-20 14:55:00 DST | 29.208 | 29.785 | 137.33 | 302811.95 | 35.1 | 50.01 | 0.998 | 98.13 | Connected to grid
Site A | Installer | Logger/50KTL-M0(SiteA) | 2026-04-20 15:00:00 DST | 19.494 | 19.868 | 139.23 | 302813.88 | 35.3 | 50.01 | 0.998 | 98.13 | Connected to grid
Site A | Installer | Logger/50KTL-M0(SiteA) | 2026-04-20 15:05:00 DST | 13.41 | 13.672 | 140.52 | 302815.19 | 35.3 | 49.98 | 0.998 | 98.13 | Connected to grid
Site A | Installer | Logger/50KTL-M0(SiteA) | 2026-04-20 15:10:00 DST | 15.242 | 15.521 | 141.76 | 302816.47 | 35.3 | 49.99 | 0.998 | 98.13 | Connected to grid
Site A | Installer | Logger/50KTL-M0(SiteA) | 2026-04-20 15:15:00 DST | 10.817 | 11.034 | 142.82 | 302817.53 | 35.5 | 50.01 | 0.998 | 98.03 | Connected to grid
Site A | Installer | Logger/50KTL-M0(SiteA) | 2026-04-20 15:20:00 DST | 25.863 | 26.366 | 144.12 | 302818.87 | 35.5 | 50 | 0.998 | 98.14 | Connected to grid
Site A | Installer | Logger/50KTL-M0(SiteA) | 2026-04-20 15:25:00 DST | 18.419 | 18.77 | 146.02 | 302820.8 | 35.5 | 49.98 | 0.998 | 98.14 | Connected to grid
Site A | Installer | Logger/50KTL-M0(SiteA) | 2026-04-20 15:30:00 DST | 31.087 | 31.712 | 147.68 | 302822.46 | 35.5 | 50.02 | 0.998 | 98.11 | Connected to grid
Site A | Installer | Logger/50KTL-M0(SiteA) | 2026-04-20 15:35:00 DST | 41.643 | 42.527 | 150.49 | 302825.39 | 35.7 | 49.98 | 0.998 | 98 | Connected to grid
Site A | Installer | Logger/50KTL-M0(SiteA) | 2026-04-20 15:40:00 DST | 33.495 | 34.169 | 153.58 | 302828.5 | 36.7 | 49.99 | 0.998 | 98 | Connected to grid
Site A | Installer | Logger/50KTL-M0(SiteA) | 2026-04-20 15:45:00 DST | 21.208 | 21.617 | 156.09 | 302831.04 | 36.9 | 50 | 0.998 | 98.08 | Connected to grid
Site A | Installer | Logger/50KTL-M0(SiteA) | 2026-04-20 15:50:00 DST | 37.154 | 37.908 | 158.64 | 302833.66 | 37.1 | 49.97 | 0.998 | 97.98 | Connected to grid
Site A | Installer | Logger/50KTL-M0(SiteA) | 2026-04-20 15:55:00 DST | 41.041 | 41.904 | 161.96 | 302837.01 | 38.9 | 49.99 | 0.998 | 97.88 | Connected to grid
Site A | Installer | Logger/50KTL-M0(SiteA) | 2026-04-20 16:00:00 DST | 36.894 | 37.647 | 165.4 | 302840.55 | 40.7 | 50.02 | 0.998 | 98 | Connected to grid
Site A | Installer | Logger/50KTL-M0(SiteA) | 2026-04-20 16:05:00 DST | 17.557 | 17.833 | 168.42 | 302843.61 | 41.9 | 50 | 0.998 | 98.48 | Connected to grid
Site A | Installer | Logger/50KTL-M0(SiteA) | 2026-04-20 16:10:00 DST | 41.433 | 42.184 | 171.55 | 302846.8 | 42.7 | 50 | 0.998 | 98.22 | Connected to grid
Site A | Installer | Logger/50KTL-M0(SiteA) | 2026-04-20 16:15:00 DST | 43.266 | 44.072 | 175.12 | 302850.45 | 43.7 | 49.98 | 0.998 | 98.22 | Connected to grid
Site A | Installer | Logger/50KTL-M0(SiteA) | 2026-04-20 16:20:00 DST | 45.662 | 46.509 | 178.83 | 302854.25 | 44.7 | 49.97 | 0.998 | 98.2 | Connected to grid
Site A | Installer | Logger/50KTL-M0(SiteA) | 2026-04-20 16:25:00 DST | 41.999 | 42.755 | 182.34 | 302857.79 | 45.9 | 49.99 | 0.998 | 98.2 | Connected to grid
Site A | Installer | Logger/50KTL-M0(SiteA) | 2026-04-20 16:30:00 DST | 36.285 | 36.905 | 185.43 | 302860.95 | 46.5 | 50 | 0.998 | 98.27 | Connected to grid
Site A | Installer | Logger/50KTL-M0(SiteA) | 2026-04-20 16:35:00 DST | 29.877 | 30.372 | 188.29 | 302863.86 | 47.1 | 49.97 | 0.998 | 98.37 | Connected to grid
Site A | Installer | Logger/50KTL-M0(SiteA) | 2026-04-20 16:40:00 DST | 14.654 | 14.882 | 190.18 | 302865.8 | 47.3 | 49.95 | 0.998 | 98.52 | Connected to grid
Site A | Installer | Logger/50KTL-M0(SiteA) | 2026-04-20 16:45:00 DST | 12.912 | 13.114 | 191.4 | 302867.05 | 46.3 | 49.97 | 0.998 | 98.47 | Connected to grid
Site A | Installer | Logger/50KTL-M0(SiteA) | 2026-04-20 16:50:00 DST | 16.843 | 17.17 | 192.61 | 302868.24 | 45.3 | 49.99 | 0.998 | 98.16 | Connected to grid
Site A | Installer | Logger/50KTL-M0(SiteA) | 2026-04-20 16:55:00 DST | 23.478 | 23.923 | 194.43 | 302870.08 | 44.5 | 49.98 | 0.998 | 98.16 | Connected to grid
Site A | Installer | Logger/50KTL-M0(SiteA) | 2026-04-20 17:00:00 DST | 24.914 | 25.396 | 196.5 | 302872.21 | 43.9 | 50.04 | 0.998 | 98.17 | Connected to grid
Site A | Installer | Logger/50KTL-M0(SiteA) | 2026-04-20 17:05:00 DST | 26.95 | 27.47 | 198.71 | 302874.46 | 44.5 | 50.03 | 0.998 | 98.11 | Connected to grid
Site A | Installer | Logger/50KTL-M0(SiteA) | 2026-04-20 17:10:00 DST | 29.189 | 29.758 | 200.95 | 302876.73 | 44.1 | 49.98 | 0.998 | 98.1 | Connected to grid
Site A | Installer | Logger/50KTL-M0(SiteA) | 2026-04-20 17:15:00 DST | 27.228 | 27.668 | 203.25 | 302879.08 | 44.5 | 49.94 | 0.998 | 98.41 | Connected to grid
Site A | Installer | Logger/50KTL-M0(SiteA) | 2026-04-20 17:20:00 DST | 15.24 | 15.472 | 205.16 | 302881.04 | 44.1 | 50.01 | 0.998 | 98.48 | Connected to grid
Site A | Installer | Logger/50KTL-M0(SiteA) | 2026-04-20 17:25:00 DST | 10.173 | 10.323 | 206.12 | 302881.99 | 43.5 | 49.93 | 0.998 | 98.53 | Connected to grid
Site A | Installer | Logger/50KTL-M0(SiteA) | 2026-04-20 17:30:00 DST | 7.327 | 7.461 | 206.85 | 302882.72 | 42.7 | 50.03 | 0.998 | 98.22 | Connected to grid
Site A | Installer | Logger/50KTL-M0(SiteA) | 2026-04-20 17:35:00 DST | 5.987 | 6.104 | 207.38 | 302883.28 | 42.3 | 49.96 | 0.998 | 98.22 | Connected to grid
Site A | Installer | Logger/50KTL-M0(SiteA) | 2026-04-20 17:40:00 DST | 6.125 | 6.27 | 207.9 | 302883.79 | 41.7 | 49.98 | 0.998 | 97.67 | Connected to grid
Site A | Installer | Logger/50KTL-M0(SiteA) | 2026-04-20 17:45:00 DST | 4.751 | 4.846 | 208.36 | 302884.28 | 41.1 | 50.02 | 0.998 | 98.04 | Connected to grid
Site A | Installer | Logger/50KTL-M0(SiteA) | 2026-04-20 17:50:00 DST | 3.878 | 3.962 | 208.72 | 302884.62 | 40.7 | 49.98 | 0.998 | 97.93 | Connected to grid
Site A | Installer | Logger/50KTL-M0(SiteA) | 2026-04-20 17:55:00 DST | 3.835 | 3.918 | 209.03 | 302884.93 | 40.1 | 49.96 | 0.998 | 97.88 | Connected to grid
Site A | Installer | Logger/50KTL-M0(SiteA) | 2026-04-20 18:00:00 DST | 4.245 | 4.335 | 209.36 | 302885.31 | 39.7 | 50.01 | 0.998 | 97.94 | Connected to grid
Site A | Installer | Logger/50KTL-M0(SiteA) | 2026-04-20 18:05:00 DST | 4.628 | 4.721 | 209.73 | 302885.66 | 39.1 | 50.03 | 0.998 | 98.02 | Connected to grid
Site A | Installer | Logger/50KTL-M0(SiteA) | 2026-04-20 18:10:00 DST | 5.597 | 5.73 | 210.15 | 302886.08 | 38.7 | 50.01 | 0.998 | 97.66 | Connected to grid
Site A | Installer | Logger/50KTL-M0(SiteA) | 2026-04-20 18:15:00 DST | 9.395 | 9.574 | 210.72 | 302886.68 | 38.3 | 50.02 | 0.998 | 98.07 | Connected to grid
Site A | Installer | Logger/50KTL-M0(SiteA) | 2026-04-20 18:20:00 DST | 8.615 | 8.787 | 211.48 | 302887.44 | 37.9 | 50.01 | 0.998 | 98.03 | Connected to grid
Site A | Installer | Logger/50KTL-M0(SiteA) | 2026-04-20 18:25:00 DST | 14.408 | 14.69 | 212.51 | 302888.5 | 37.5 | 50.01 | 0.998 | 98.09 | Connected to grid
Site A | Installer | Logger/50KTL-M0(SiteA) | 2026-04-20 18:30:00 DST | 11.633 | 11.857 | 213.58 | 302889.58 | 37.1 | 49.99 | 0.998 | 98.08 | Connected to grid
Site A | Installer | Logger/50KTL-M0(SiteA) | 2026-04-20 18:35:00 DST | 10.125 | 10.278 | 214.48 | 302890.5 | 36.9 | 50 | 0.998 | 98.53 | Connected to grid
Site A | Installer | Logger/50KTL-M0(SiteA) | 2026-04-20 18:40:00 DST | 8.144 | 8.266 | 215.25 | 302891.27 | 36.5 | 49.94 | 0.998 | 98.53 | Connected to grid
Site A | Installer | Logger/50KTL-M0(SiteA) | 2026-04-20 18:45:00 DST | 2.555 | 2.628 | 215.77 | 302891.83 | 36.5 | 50.03 | 0.998 | 97.18 | Connected to grid
Site A | Installer | Logger/50KTL-M0(SiteA) | 2026-04-20 18:50:00 DST | 2.52 | 2.597 | 216 | 302892.04 | 36.1 | 50.06 | 0.998 | 97.03 | Connected to grid
Site A | Installer | Logger/50KTL-M0(SiteA) | 2026-04-20 18:55:00 DST | 2.321 | 2.393 | 216.23 | 302892.28 | 35.9 | 49.95 | 0.998 | 96.96 | Connected to grid
Site A | Installer | Logger/50KTL-M0(SiteA) | 2026-04-20 19:00:00 DST | 4.67 | 4.792 | 216.53 | 302892.59 | 35.7 | 50.04 | 0.998 | 97.49 | Connected to grid
Site A | Installer | Logger/50KTL-M0(SiteA) | 2026-04-20 19:05:00 DST | 4.394 | 4.482 | 216.9 | 302892.96 | 35.5 | 50.04 | 0.998 | 98.09 | Connected to grid
Site A | Installer | Logger/50KTL-M0(SiteA) | 2026-04-20 19:10:00 DST | 2.646 | 2.733 | 217.22 | 302893.3 | 35.3 | 50.02 | 0.998 | 96.82 | Connected to grid
Site A | Installer | Logger/50KTL-M0(SiteA) | 2026-04-20 19:15:00 DST | 2.941 | 3.039 | 217.46 | 302893.54 | 34.9 | 49.99 | 0.998 | 96.77 | Connected to grid
Site A | Installer | Logger/50KTL-M0(SiteA) | 2026-04-20 19:20:00 DST | 2.307 | 2.394 | 217.67 | 302893.76 | 34.7 | 50 | 0.998 | 96.4 | Connected to grid
Site A | Installer | Logger/50KTL-M0(SiteA) | 2026-04-20 19:25:00 DST | 2.226 | 2.299 | 217.86 | 302893.96 | 34.5 | 49.98 | 0.998 | 96.72 | Connected to grid
Site A | Installer | Logger/50KTL-M0(SiteA) | 2026-04-20 19:30:00 DST | 1.655 | 1.732 | 218.02 | 302894.12 | 34.3 | 49.96 | 0.998 | 95.56 | Connected to grid
Site A | Installer | Logger/50KTL-M0(SiteA) | 2026-04-20 19:35:00 DST | 1.396 | 1.458 | 218.15 | 302894.27 | 34.1 | 49.99 | 0.998 | 95.38 | Connected to grid
Site A | Installer | Logger/50KTL-M0(SiteA) | 2026-04-20 19:40:00 DST | 1.242 | 1.308 | 218.26 | 302894.37 | 33.7 | 49.96 | 0.998 | 94.93 | Connected to grid
Site A | Installer | Logger/50KTL-M0(SiteA) | 2026-04-20 19:45:00 DST | 1.067 | 1.127 | 218.36 | 302894.46 | 33.5 | 49.97 | 0.998 | 94.69 | Connected to grid
Site A | Installer | Logger/50KTL-M0(SiteA) | 2026-04-20 19:50:00 DST | 0.911 | 0.975 | 218.44 | 302894.55 | 33.5 | 50.02 | 0.998 | 93.79 | Connected to grid
Site A | Installer | Logger/50KTL-M0(SiteA) | 2026-04-20 19:55:00 DST | 0.667 | 0.729 | 218.51 | 302894.63 | 33.1 | 49.92 | 0.998 | 91.85 | Connected to grid
Site A | Installer | Logger/50KTL-M0(SiteA) | 2026-04-20 20:00:00 DST | 0.477 | 0.55 | 218.55 | 302894.68 | 32.9 | 49.98 | 0.998 | 87.34 | Connected to grid
Site A | Installer | Logger/50KTL-M0(SiteA) | 2026-04-20 20:05:00 DST | 0.338 | 0.416 | 218.59 | 302894.7 | 32.7 | 50.05 | 0.998 | 82.07 | Connected to grid
Site A | Installer | Logger/50KTL-M0(SiteA) | 2026-04-20 20:10:00 DST | 0.21 | 0.263 | 218.61 | 302894.76 | 32.5 | 50 | 0.998 | 79.27 | Connected to grid
Site A | Installer | Logger/50KTL-M0(SiteA) | 2026-04-20 20:15:00 DST | 0.123 | 0.146 | 218.62 | 302894.76 | 32.3 | 50.02 | 0.998 | 79.35 | Connected to grid
Site A | Installer | Logger/50KTL-M0(SiteA) | 2026-04-20 20:20:00 DST | 0.048 | 0.058 | 218.63 | 302894.77 | 32.1 | 50.02 | 0.998 | 79.52 | Connected to grid
Site A | Installer | Logger/50KTL-M0(SiteA) | 2026-04-20 20:25:00 DST | 0.013 | 0.012 | 218.63 | 302894.78 | 31.9 | 49.93 | 0.992 | 76.72 | Connected to grid
Site A | Installer | Logger/50KTL-M0(SiteA) | 2026-04-20 20:30:00 DST | 0 | 0 | 218.63 | 302894.78 | 31.7 | 49.98 | 0 | 0 | Standby: detecting sunlight
Site A | Installer | Logger/50KTL-M0(SiteA) | 2026-04-20 20:35:00 DST | 0 | 0 | 218.63 | 302894.78 | 31.5 | 50.02 | 0 | 0 | Standby: initializing
Site A | Installer | Logger/50KTL-M0(SiteA) | 2026-04-20 20:40:00 DST | 0 | 0 | 218.63 | 302894.78 | 31.3 | 50.02 | 0 | 0 | Standby: initializing
Site A | Installer | Logger/50KTL-M0(SiteA) | 2026-04-20 20:45:00 DST | 0 | 0 | 218.63 | 302894.78 | 31.1 | 50.02 | 0 | 0 | Standby: initializing
Site A | Installer | Logger/50KTL-M0(SiteA) | 2026-04-20 20:50:00 DST | 0 | 0 | 218.63 | 302894.78 | 30.9 | 0 | 0 | 0 | Standby: no sunlight
Site A | Installer | Logger/50KTL-M0(SiteA) | 2026-04-21 00:00:00 DST | 0 | 0 | 0 | 302894.78 | 22.1 | 0 | 0 | 0 | Standby: no sunlight
Site A | Installer | Logger/50KTL-M0(SiteA) | 2026-04-21 06:20:00 DST | 0 | 0 | 0 | 302894.78 | 17.5 | 0 | 0 | 0 | Standby: initializing
Site A | Installer | Logger/50KTL-M0(SiteA) | 2026-04-21 06:25:00 DST | 0 | 0 | 0 | 302894.78 | 17.3 | 49.98 | 0 | 0 | Standby: detecting sunlight
Site A | Installer | Logger/50KTL-M0(SiteA) | 2026-04-21 06:30:00 DST | 0 | 0 | 0 | 302894.78 | 17.3 | 49.99 | 0 | 0 | Standby: detecting sunlight
Site A | Installer | Logger/50KTL-M0(SiteA) | 2026-04-21 06:35:00 DST | 0 | 0 | 0 | 302894.78 | 17.1 | 50 | 0 | 0 | Standby: detecting sunlight
Site A | Installer | Logger/50KTL-M0(SiteA) | 2026-04-21 06:40:00 DST | 0.036 | 0.054 | 0 | 302894.78 | 17.1 | 49.99 | 0.999 | 78.11 | Connected to grid
Site A | Installer | Logger/50KTL-M0(SiteA) | 2026-04-21 06:45:00 DST | 0.13 | 0.16 | 0.01 | 302894.83 | 17.1 | 50 | 1 | 79.78 | Connected to grid
Site A | Installer | Logger/50KTL-M0(SiteA) | 2026-04-21 06:50:00 DST | 0.267 | 0.331 | 0.03 | 302894.85 | 17.1 | 50.01 | 1 | 80.67 | Connected to grid
Site A | Installer | Logger/50KTL-M0(SiteA) | 2026-04-21 06:55:00 DST | 0.565 | 0.625 | 0.06 | 302894.89 | 17.3 | 49.97 | 1 | 90.46 | Connected to grid
Site A | Installer | Logger/50KTL-M0(SiteA) | 2026-04-21 07:00:00 DST | 0.802 | 0.882 | 0.12 | 302894.97 | 17.3 | 50 | 1 | 90.95 | Connected to grid
Site A | Installer | Logger/50KTL-M0(SiteA) | 2026-04-21 07:05:00 DST | 0.934 | 1.007 | 0.19 | 302895.06 | 17.3 | 49.99 | 1 | 92.69 | Connected to grid
Site A | Installer | Logger/50KTL-M0(SiteA) | 2026-04-21 07:10:00 DST | 1.072 | 1.142 | 0.28 | 302895.15 | 17.5 | 49.96 | 1 | 93.89 | Connected to grid
Site A | Installer | Logger/50KTL-M0(SiteA) | 2026-04-21 07:15:00 DST | 1.358 | 1.431 | 0.38 | 302895.25 | 17.7 | 50 | 1 | 94.86 | Connected to grid
Site A | Installer | Logger/50KTL-M0(SiteA) | 2026-04-21 07:20:00 DST | 1.645 | 1.721 | 0.5 | 302895.38 | 17.7 | 50.02 | 1 | 95.6 | Connected to grid
Site A | Installer | Logger/50KTL-M0(SiteA) | 2026-04-21 07:25:00 DST | 1.927 | 2.019 | 0.65 | 302895.55 | 17.9 | 49.99 | 1 | 95.42 | Connected to grid
Site A | Installer | Logger/50KTL-M0(SiteA) | 2026-04-21 07:30:00 DST | 2.118 | 2.21 | 0.82 | 302895.72 | 18.1 | 50.03 | 1 | 95.84 | Connected to grid
Site A | Installer | Logger/50KTL-M0(SiteA) | 2026-04-21 07:35:00 DST | 2.519 | 2.621 | 1.02 | 302895.94 | 18.3 | 50.02 | 1 | 96.03 | Connected to grid
Site A | Installer | Logger/50KTL-M0(SiteA) | 2026-04-21 07:40:00 DST | 3.155 | 3.268 | 1.25 | 302896.16 | 18.5 | 49.97 | 1 | 96.56 | Connected to grid
Site A | Installer | Logger/50KTL-M0(SiteA) | 2026-04-21 07:45:00 DST | 3.979 | 4.101 | 1.55 | 302896.48 | 18.5 | 49.99 | 1 | 96.94 | Connected to grid
Site A | Installer | Logger/50KTL-M0(SiteA) | 2026-04-21 07:50:00 DST | 4.647 | 4.774 | 1.91 | 302896.84 | 18.7 | 50.01 | 1 | 97.36 | Connected to grid
Site A | Installer | Logger/50KTL-M0(SiteA) | 2026-04-21 07:55:00 DST | 4.851 | 4.983 | 2.31 | 302897.26 | 18.9 | 49.98 | 1 | 97.36 | Connected to grid
Site A | Installer | Logger/50KTL-M0(SiteA) | 2026-04-21 08:00:00 DST | 4.718 | 4.846 | 2.7 | 302897.66 | 19.1 | 50 | 1 | 97.36 | Connected to grid
Site A | Installer | Logger/50KTL-M0(SiteA) | 2026-04-21 08:05:00 DST | 5.018 | 5.154 | 3.11 | 302898.08 | 19.3 | 50.01 | 1 | 97.36 | Connected to grid
Site A | Installer | Logger/50KTL-M0(SiteA) | 2026-04-21 08:10:00 DST | 4.99 | 5.124 | 3.53 | 302898.52 | 19.5 | 49.99 | 1 | 97.36 | Connected to grid
Site A | Installer | Logger/50KTL-M0(SiteA) | 2026-04-21 08:15:00 DST | 4.885 | 5.016 | 3.94 | 302898.95 | 19.7 | 49.97 | 1 | 97.36 | Connected to grid
Site A | Installer | Logger/50KTL-M0(SiteA) | 2026-04-21 08:20:00 DST | 4.85 | 4.979 | 4.34 | 302899.37 | 19.9 | 50.03 | 1 | 97.36 | Connected to grid
Site A | Installer | Logger/50KTL-M0(SiteA) | 2026-04-21 08:25:00 DST | 5.011 | 5.145 | 4.75 | 302899.79 | 19.9 | 50 | 1 | 97.36 | Connected to grid
Site A | Installer | Logger/50KTL-M0(SiteA) | 2026-04-21 08:30:00 DST | 5.049 | 5.186 | 5.17 | 302900.21 | 20.1 | 50 | 1 | 97.5 | Connected to grid
Site A | Installer | Logger/50KTL-M0(SiteA) | 2026-04-21 08:35:00 DST | 4.975 | 5.111 | 5.59 | 302900.64 | 20.3 | 50 | 1 | 97.39 | Connected to grid
Site A | Installer | Logger/50KTL-M0(SiteA) | 2026-04-21 08:40:00 DST | 4.675 | 4.802 | 5.99 | 302901.06 | 20.5 | 50.02 | 1 | 97.39 | Connected to grid
Site A | Installer | Logger/50KTL-M0(SiteA) | 2026-04-21 08:45:00 DST | 5.307 | 5.442 | 6.4 | 302901.48 | 20.7 | 50.03 | 1 | 97.51 | Connected to grid
Site A | Installer | Logger/50KTL-M0(SiteA) | 2026-04-21 08:50:00 DST | 6.004 | 6.156 | 6.88 | 302901.98 | 20.9 | 50 | 1 | 97.51 | Connected to grid
Site A | Installer | Logger/50KTL-M0(SiteA) | 2026-04-21 08:55:00 DST | 6.085 | 6.24 | 7.4 | 302902.52 | 21.1 | 50.02 | 1 | 97.53 | Connected to grid
Site A | Installer | Logger/50KTL-M0(SiteA) | 2026-04-21 09:00:00 DST | 6.465 | 6.622 | 7.9 | 302903.04 | 21.1 | 49.98 | 1 | 97.64 | Connected to grid
Site A | Installer | Logger/50KTL-M0(SiteA) | 2026-04-21 09:05:00 DST | 6.871 | 7.036 | 8.48 | 302903.62 | 21.3 | 49.99 | 1 | 97.64 | Connected to grid
Site A | Installer | Logger/50KTL-M0(SiteA) | 2026-04-21 09:10:00 DST | 6.384 | 6.537 | 9 | 302904.16 | 21.5 | 50.03 | 1 | 97.65 | Connected to grid
Site A | Installer | Logger/50KTL-M0(SiteA) | 2026-04-21 09:15:00 DST | 7.933 | 8.099 | 9.6 | 302904.77 | 21.7 | 50.02 | 1 | 97.95 | Connected to grid
Site A | Installer | Logger/50KTL-M0(SiteA) | 2026-04-21 09:20:00 DST | 8.375 | 8.55 | 10.3 | 302905.51 | 21.7 | 50.02 | 1 | 97.95 | Connected to grid
Site A | Installer | Logger/50KTL-M0(SiteA) | 2026-04-21 09:25:00 DST | 7.662 | 7.822 | 10.96 | 302906.18 | 21.9 | 50.02 | 1 | 97.95 | Connected to grid
Site A | Installer | Logger/50KTL-M0(SiteA) | 2026-04-21 09:30:00 DST | 7.889 | 8.054 | 11.62 | 302906.86 | 22.1 | 50.02 | 1 | 97.95 | Connected to grid
Site A | Installer | Logger/50KTL-M0(SiteA) | 2026-04-21 09:35:00 DST | 8.389 | 8.565 | 12.29 | 302907.53 | 22.3 | 50.01 | 1 | 97.95 | Connected to grid
Site A | Installer | Logger/50KTL-M0(SiteA) | 2026-04-21 09:40:00 DST | 8.499 | 8.677 | 12.99 | 302908.26 | 22.3 | 50.06 | 1 | 97.95 | Connected to grid
Site A | Installer | Logger/50KTL-M0(SiteA) | 2026-04-21 09:45:00 DST | 8.095 | 8.271 | 13.69 | 302908.98 | 22.5 | 49.99 | 1 | 97.95 | Connected to grid
Site A | Installer | Logger/50KTL-M0(SiteA) | 2026-04-21 09:50:00 DST | 8.678 | 8.856 | 14.4 | 302909.7 | 22.7 | 50.01 | 1 | 97.95 | Connected to grid
Site A | Installer | Logger/50KTL-M0(SiteA) | 2026-04-21 09:55:00 DST | 8.74 | 8.923 | 15.13 | 302910.44 | 22.7 | 50.03 | 1 | 97.95 | Connected to grid
Site A | Installer | Logger/50KTL-M0(SiteA) | 2026-04-21 10:00:00 DST | 8.994 | 9.184 | 15.86 | 302911.19 | 22.9 | 49.99 | 1 | 97.95 | Connected to grid
Site A | Installer | Logger/50KTL-M0(SiteA) | 2026-04-21 10:05:00 DST | 8.853 | 9.038 | 16.61 | 302911.98 | 23.1 | 49.97 | 1 | 97.95 | Connected to grid
Site A | Installer | Logger/50KTL-M0(SiteA) | 2026-04-21 10:10:00 DST | 9.159 | 9.351 | 17.36 | 302912.74 | 23.3 | 50.03 | 1 | 97.95 | Connected to grid
Site A | Installer | Logger/50KTL-M0(SiteA) | 2026-04-21 10:15:00 DST | 9.577 | 9.776 | 18.13 | 302913.52 | 23.3 | 50.03 | 1 | 97.95 | Connected to grid
Site A | Installer | Logger/50KTL-M0(SiteA) | 2026-04-21 10:20:00 DST | 10.815 | 11.04 | 18.98 | 302914.42 | 23.5 | 49.99 | 1 | 97.97 | Connected to grid
Site A | Installer | Logger/50KTL-M0(SiteA) | 2026-04-21 10:25:00 DST | 13.431 | 13.7 | 19.98 | 302915.41 | 23.7 | 50 | 1 | 98.04 | Connected to grid
Site A | Installer | Logger/50KTL-M0(SiteA) | 2026-04-21 10:30:00 DST | 14.699 | 15.001 | 21.18 | 302916.64 | 23.9 | 50.01 | 1 | 98.04 | Connected to grid
Site A | Installer | Logger/50KTL-M0(SiteA) | 2026-04-21 10:35:00 DST | 15.148 | 15.445 | 22.45 | 302917.94 | 23.9 | 49.99 | 1 | 98.08 | Connected to grid
Site A | Installer | Logger/50KTL-M0(SiteA) | 2026-04-21 10:40:00 DST | 16.114 | 16.43 | 23.71 | 302919.22 | 24.1 | 50.01 | 1 | 98.08 | Connected to grid
Site A | Installer | Logger/50KTL-M0(SiteA) | 2026-04-21 10:45:00 DST | 18.51 | 18.874 | 25.26 | 302920.82 | 25.1 | 50.04 | 1 | 98.07 | Connected to grid
Site A | Installer | Logger/50KTL-M0(SiteA) | 2026-04-21 10:50:00 DST | 21.67 | 22.092 | 26.93 | 302922.52 | 25.9 | 50.05 | 1 | 98.07 | Connected to grid
Site A | Installer | Logger/50KTL-M0(SiteA) | 2026-04-21 10:55:00 DST | 27.318 | 27.858 | 28.99 | 302924.62 | 26.7 | 50.05 | 1 | 98.07 | Connected to grid
Site A | Installer | Logger/50KTL-M0(SiteA) | 2026-04-21 11:00:00 DST | 28.477 | 29.046 | 31.43 | 302927.09 | 27.5 | 50.04 | 1 | 98.08 | Connected to grid
Site A | Installer | Logger/50KTL-M0(SiteA) | 2026-04-21 11:05:00 DST | 22.31 | 22.746 | 33.62 | 302929.35 | 28.3 | 50.02 | 1 | 98.08 | Connected to grid
Site A | Installer | Logger/50KTL-M0(SiteA) | 2026-04-21 11:10:00 DST | 19.293 | 19.671 | 35.38 | 302931.14 | 29.1 | 50.01 | 1 | 98.08 | Connected to grid
Site A | Installer | Logger/50KTL-M0(SiteA) | 2026-04-21 11:15:00 DST | 16.888 | 17.216 | 36.85 | 302932.65 | 29.7 | 50.05 | 1 | 98.08 | Connected to grid
Site A | Installer | Logger/50KTL-M0(SiteA) | 2026-04-21 11:20:00 DST | 16.512 | 16.835 | 38.21 | 302934.03 | 30.1 | 49.98 | 1 | 98.08 | Connected to grid
Site A | Installer | Logger/50KTL-M0(SiteA) | 2026-04-21 11:25:00 DST | 18.773 | 19.143 | 39.68 | 302935.54 | 30.3 | 50.04 | 1 | 98.08 | Connected to grid
Site A | Installer | Logger/50KTL-M0(SiteA) | 2026-04-21 11:30:00 DST | 22.571 | 23.013 | 41.45 | 302937.33 | 30.5 | 50.01 | 1 | 98.08 | Connected to grid
Site A | Installer | Logger/50KTL-M0(SiteA) | 2026-04-21 11:35:00 DST | 24.159 | 24.632 | 43.37 | 302939.33 | 30.9 | 49.99 | 1 | 98.08 | Connected to grid
Site A | Installer | Logger/50KTL-M0(SiteA) | 2026-04-21 11:40:00 DST | 22.034 | 22.467 | 45.41 | 302941.38 | 31.3 | 50.06 | 1 | 98.08 | Connected to grid
Site A | Installer | Logger/50KTL-M0(SiteA) | 2026-04-21 11:45:00 DST | 20.371 | 20.772 | 47.24 | 302943.26 | 31.7 | 50.04 | 1 | 98.08 | Connected to grid
Site A | Installer | Logger/50KTL-M0(SiteA) | 2026-04-21 11:50:00 DST | 23.315 | 23.772 | 49.12 | 302945.17 | 32.3 | 50.06 | 1 | 98.08 | Connected to grid
Site A | Installer | Logger/50KTL-M0(SiteA) | 2026-04-21 11:55:00 DST | 20.021 | 20.413 | 50.94 | 302947.08 | 32.7 | 50.06 | 1 | 98.08 | Connected to grid
Site A | Installer | Logger/50KTL-M0(SiteA) | 2026-04-21 12:00:00 DST | 22.275 | 22.714 | 52.68 | 302948.8 | 32.9 | 50.02 | 1 | 98.08 | Connected to grid
Site A | Installer | Logger/50KTL-M0(SiteA) | 2026-04-21 12:05:00 DST | 26.159 | 26.669 | 54.75 | 302950.93 | 33.3 | 50.02 | 1 | 98.09 | Connected to grid
Site A | Installer | Logger/50KTL-M0(SiteA) | 2026-04-21 12:10:00 DST | 21.928 | 22.355 | 56.66 | 302952.87 | 33.7 | 50.03 | 1 | 98.07 | Connected to grid
Site A | Installer | Logger/50KTL-M0(SiteA) | 2026-04-21 12:15:00 DST | 28.359 | 28.911 | 58.5 | 302954.78 | 33.9 | 50.04 | 1 | 98.09 | Connected to grid
Site A | Installer | Logger/50KTL-M0(SiteA) | 2026-04-21 12:20:00 DST | 31.526 | 32.152 | 61.27 | 302957.58 | 34.3 | 50.01 | 1 | 98 | Connected to grid
Site A | Installer | Logger/50KTL-M0(SiteA) | 2026-04-21 12:25:00 DST | 19.776 | 20.163 | 63.39 | 302959.77 | 34.9 | 50.01 | 1 | 98.07 | Connected to grid
Site A | Installer | Logger/50KTL-M0(SiteA) | 2026-04-21 12:30:00 DST | 18.479 | 18.841 | 65 | 302961.39 | 35.3 | 49.99 | 1 | 98.07 | Connected to grid
Site A | Installer | Logger/50KTL-M0(SiteA) | 2026-04-21 12:35:00 DST | 30.017 | 30.617 | 66.82 | 302963.27 | 35.5 | 50 | 1 | 98.07 | Connected to grid
Site A | Installer | Logger/50KTL-M0(SiteA) | 2026-04-21 12:40:00 DST | 44.455 | 45.421 | 69.69 | 302966.18 | 35.9 | 50.01 | 1 | 97.8 | Connected to grid
Site A | Installer | Logger/50KTL-M0(SiteA) | 2026-04-21 12:45:00 DST | 55 | 56.122 | 73.33 | 302969.87 | 36.7 | 50 | 1 | 98.02 | Connected to grid
Site A | Installer | Logger/50KTL-M0(SiteA) | 2026-04-21 12:50:00 DST | 55 | 56.122 | 77.4 | 302974.05 | 38.1 | 50 | 1 | 98 | Connected to grid
Site A | Installer | Logger/50KTL-M0(SiteA) | 2026-04-21 12:55:00 DST | 52.309 | 53.333 | 81.53 | 302978.33 | 39.7 | 50.01 | 1 | 98.09 | Connected to grid
Site A | Installer | Logger/50KTL-M0(SiteA) | 2026-04-21 13:00:00 DST | 55 | 56.111 | 85.93 | 302982.79 | 41.3 | 50.01 | 1 | 98.02 | Connected to grid
Site A | Installer | Logger/50KTL-M0(SiteA) | 2026-04-21 13:05:00 DST | 55 | 56.111 | 90.01 | 302986.93 | 43.1 | 49.97 | 1 | 98.02 | Connected to grid
Site A | Installer | Logger/50KTL-M0(SiteA) | 2026-04-21 13:10:00 DST | 22.476 | 22.837 | 94.13 | 302991.17 | 44.5 | 50 | 1 | 98.44 | Connected to grid
Site A | Installer | Logger/50KTL-M0(SiteA) | 2026-04-21 13:15:00 DST | 55 | 56.122 | 97.45 | 302994.56 | 45.5 | 50.01 | 1 | 98.01 | Connected to grid
Site A | Installer | Logger/50KTL-M0(SiteA) | 2026-04-21 13:20:00 DST | 44.091 | 44.872 | 101.53 | 302998.69 | 46.3 | 49.98 | 1 | 98.26 | Connected to grid
Site A | Installer | Logger/50KTL-M0(SiteA) | 2026-04-21 13:25:00 DST | 55 | 56.278 | 105.75 | 303003 | 47.3 | 50 | 1 | 97.73 | Connected to grid
Site A | Installer | Logger/50KTL-M0(SiteA) | 2026-04-21 13:30:00 DST | 17.131 | 17.369 | 109.99 | 303007.37 | 48.5 | 50.02 | 1 | 98.63 | Connected to grid
Site A | Installer | Logger/50KTL-M0(SiteA) | 2026-04-21 13:35:00 DST | 55 | 56.283 | 114.12 | 303011.62 | 49.5 | 49.99 | 1 | 97.72 | Connected to grid
Site A | Installer | Logger/50KTL-M0(SiteA) | 2026-04-21 13:40:00 DST | 55 | 56.1 | 118.72 | 303016.28 | 50.5 | 49.99 | 1 | 98.04 | Connected to grid
Site A | Installer | Logger/50KTL-M0(SiteA) | 2026-04-21 13:45:00 DST | 55 | 56.1 | 122.63 | 303020.27 | 51.3 | 49.98 | 1 | 98.04 | Connected to grid
Site A | Installer | Logger/50KTL-M0(SiteA) | 2026-04-21 13:50:00 DST | 55 | 56.289 | 127.17 | 303024.93 | 51.7 | 49.99 | 1 | 97.71 | Connected to grid
Site A | Installer | Logger/50KTL-M0(SiteA) | 2026-04-21 13:55:00 DST | 19.124 | 19.422 | 130.36 | 303028.21 | 52.1 | 49.99 | 1 | 98.47 | Connected to grid
Site A | Installer | Logger/50KTL-M0(SiteA) | 2026-04-21 14:00:00 DST | 55 | 56.111 | 134.07 | 303031.98 | 52.1 | 50 | 1 | 98.02 | Connected to grid
Site A | Installer | Logger/50KTL-M0(SiteA) | 2026-04-21 14:05:00 DST | 55 | 56.283 | 138.72 | 303036.72 | 52.3 | 50 | 1 | 97.72 | Connected to grid
Site A | Installer | Logger/50KTL-M0(SiteA) | 2026-04-21 14:10:00 DST | 55 | 56.266 | 142.09 | 303040.22 | 52.9 | 50.02 | 1 | 97.75 | Connected to grid
Site A | Installer | Logger/50KTL-M0(SiteA) | 2026-04-21 14:15:00 DST | 14.463 | 14.692 | 144.48 | 303042.62 | 53.1 | 50.03 | 1 | 98.41 | Connected to grid
Site A | Installer | Logger/50KTL-M0(SiteA) | 2026-04-21 14:20:00 DST | 20.782 | 21.118 | 145.74 | 303043.89 | 52.5 | 50.01 | 1 | 98.41 | Connected to grid
Site A | Installer | Logger/50KTL-M0(SiteA) | 2026-04-21 14:25:00 DST | 55 | 56.134 | 149.94 | 303048.18 | 51.9 | 49.98 | 1 | 97.98 | Connected to grid
Site A | Installer | Logger/50KTL-M0(SiteA) | 2026-04-21 14:30:00 DST | 55 | 56.295 | 154.58 | 303052.95 | 52.3 | 50.02 | 1 | 97.7 | Connected to grid
Site A | Installer | Logger/50KTL-M0(SiteA) | 2026-04-21 14:35:00 DST | 55 | 56.105 | 159.17 | 303057.71 | 52.9 | 50.01 | 1 | 98.03 | Connected to grid
Site A | Installer | Logger/50KTL-M0(SiteA) | 2026-04-21 14:40:00 DST | 28.818 | 29.292 | 163.4 | 303061.99 | 53.5 | 50.01 | 1 | 98.35 | Connected to grid
Site A | Installer | Logger/50KTL-M0(SiteA) | 2026-04-21 14:45:00 DST | 25.46 | 25.874 | 166.23 | 303064.87 | 53.5 | 50 | 1 | 98.33 | Connected to grid
Site A | Installer | Logger/50KTL-M0(SiteA) | 2026-04-21 14:50:00 DST | 16.814 | 17.079 | 167.95 | 303066.65 | 52.9 | 49.99 | 1 | 98.43 | Connected to grid
Site A | Installer | Logger/50KTL-M0(SiteA) | 2026-04-21 14:55:00 DST | 22.039 | 22.39 | 169.52 | 303068.23 | 52.1 | 50.01 | 1 | 98.43 | Connected to grid
Site A | Installer | Logger/50KTL-M0(SiteA) | 2026-04-21 15:00:00 DST | 55 | 56.117 | 172.67 | 303071.45 | 51.3 | 50 | 1 | 97.99 | Connected to grid
Site A | Installer | Logger/50KTL-M0(SiteA) | 2026-04-21 15:05:00 DST | 17.727 | 18.008 | 175.28 | 303074.11 | 51.1 | 49.98 | 1 | 98.4 | Connected to grid
Site A | Installer | Logger/50KTL-M0(SiteA) | 2026-04-21 15:10:00 DST | 28.797 | 29.367 | 176.71 | 303075.61 | 50.5 | 49.98 | 1 | 98.05 | Connected to grid
Site A | Installer | Logger/50KTL-M0(SiteA) | 2026-04-21 15:15:00 DST | 48.105 | 49.041 | 179.94 | 303078.88 | 49.9 | 50.02 | 1 | 98.15 | Connected to grid
Site A | Installer | Logger/50KTL-M0(SiteA) | 2026-04-21 15:20:00 DST | 54.04 | 55.132 | 184.29 | 303083.33 | 49.9 | 50.01 | 1 | 98.02 | Connected to grid
Site A | Installer | Logger/50KTL-M0(SiteA) | 2026-04-21 15:25:00 DST | 51.651 | 52.652 | 188.73 | 303087.83 | 50.7 | 49.98 | 1 | 98.04 | Connected to grid
Site A | Installer | Logger/50KTL-M0(SiteA) | 2026-04-21 15:30:00 DST | 52.798 | 53.848 | 193.08 | 303092.37 | 51.5 | 50 | 1 | 98.04 | Connected to grid
Site A | Installer | Logger/50KTL-M0(SiteA) | 2026-04-21 15:35:00 DST | 11.61 | 11.796 | 195.49 | 303094.79 | 51.9 | 50.01 | 1 | 98.35 | Connected to grid
Site A | Installer | Logger/50KTL-M0(SiteA) | 2026-04-21 15:40:00 DST | 10.908 | 11.074 | 196.42 | 303095.73 | 51.3 | 49.99 | 1 | 98.51 | Connected to grid
Site A | Installer | Logger/50KTL-M0(SiteA) | 2026-04-21 15:45:00 DST | 8.993 | 9.129 | 197.26 | 303096.63 | 50.5 | 50 | 1 | 98.51 | Connected to grid
Site A | Installer | Logger/50KTL-M0(SiteA) | 2026-04-21 15:50:00 DST | 8.665 | 8.842 | 198 | 303097.34 | 49.3 | 50.02 | 1 | 98.01 | Connected to grid
Site A | Installer | Logger/50KTL-M0(SiteA) | 2026-04-21 15:55:00 DST | 15.748 | 16.03 | 198.78 | 303098.16 | 48.1 | 49.99 | 1 | 98.24 | Connected to grid
Site A | Installer | Logger/50KTL-M0(SiteA) | 2026-04-21 16:00:00 DST | 25.637 | 26.139 | 200.62 | 303100.02 | 46.9 | 50.01 | 1 | 98.03 | Connected to grid
Site A | Installer | Logger/50KTL-M0(SiteA) | 2026-04-21 16:05:00 DST | 33.409 | 34.042 | 203.34 | 303102.84 | 46.3 | 50.02 | 1 | 98.06 | Connected to grid
Site A | Installer | Logger/50KTL-M0(SiteA) | 2026-04-21 16:10:00 DST | 40.384 | 41.263 | 206.43 | 303105.96 | 46.3 | 49.96 | 1 | 97.89 | Connected to grid
Site A | Installer | Logger/50KTL-M0(SiteA) | 2026-04-21 16:15:00 DST | 47.197 | 48.086 | 210.42 | 303110.04 | 46.7 | 50.01 | 1 | 98.08 | Connected to grid
Site A | Installer | Logger/50KTL-M0(SiteA) | 2026-04-21 16:20:00 DST | 43.994 | 44.814 | 214.23 | 303113.93 | 47.7 | 49.99 | 1 | 98.19 | Connected to grid
Site A | Installer | Logger/50KTL-M0(SiteA) | 2026-04-21 16:25:00 DST | 42.319 | 43.108 | 217.78 | 303117.56 | 48.5 | 49.99 | 1 | 98.19 | Connected to grid
Site A | Installer | Logger/50KTL-M0(SiteA) | 2026-04-21 16:30:00 DST | 43.4 | 44.213 | 221.43 | 303121.31 | 49.3 | 50.01 | 1 | 98.19 | Connected to grid
Site A | Installer | Logger/50KTL-M0(SiteA) | 2026-04-21 16:35:00 DST | 39.453 | 40.168 | 224.88 | 303124.83 | 49.9 | 50 | 1 | 98.19 | Connected to grid
Site A | Installer | Logger/50KTL-M0(SiteA) | 2026-04-21 16:40:00 DST | 36.877 | 37.523 | 228.07 | 303128.1 | 50.5 | 49.99 | 1 | 98.19 | Connected to grid
Site A | Installer | Logger/50KTL-M0(SiteA) | 2026-04-21 16:45:00 DST | 33.388 | 33.965 | 230.71 | 303130.8 | 50.7 | 50.01 | 1 | 98.34 | Connected to grid
Site A | Installer | Logger/50KTL-M0(SiteA) | 2026-04-21 16:50:00 DST | 32.747 | 33.314 | 233.45 | 303133.58 | 50.7 | 50 | 1 | 98.34 | Connected to grid
Site A | Installer | Logger/50KTL-M0(SiteA) | 2026-04-21 16:55:00 DST | 30.921 | 31.443 | 236.08 | 303136.27 | 50.7 | 49.99 | 1 | 98.34 | Connected to grid
Site A | Installer | Logger/50KTL-M0(SiteA) | 2026-04-21 17:00:00 DST | 31.24 | 31.764 | 238.45 | 303138.67 | 50.5 | 49.99 | 1 | 98.35 | Connected to grid
Site A | Installer | Logger/50KTL-M0(SiteA) | 2026-04-21 17:05:00 DST | 20.715 | 21.048 | 240.45 | 303140.74 | 50.3 | 50.04 | 1 | 98.46 | Connected to grid
Site A | Installer | Logger/50KTL-M0(SiteA) | 2026-04-21 17:10:00 DST | 33.531 | 34.216 | 243.01 | 303143.34 | 49.9 | 49.95 | 1 | 98.03 | Connected to grid
Site A | Installer | Logger/50KTL-M0(SiteA) | 2026-04-21 17:15:00 DST | 21.906 | 22.338 | 245.37 | 303145.76 | 49.7 | 49.95 | 1 | 98.06 | Connected to grid
Site A | Installer | Logger/50KTL-M0(SiteA) | 2026-04-21 17:20:00 DST | 28.604 | 29.17 | 247.57 | 303147.98 | 49.3 | 49.98 | 1 | 98.02 | Connected to grid
Site A | Installer | Logger/50KTL-M0(SiteA) | 2026-04-21 17:25:00 DST | 8.801 | 8.937 | 249 | 303149.45 | 48.9 | 49.99 | 1 | 98.48 | Connected to grid
Site A | Installer | Logger/50KTL-M0(SiteA) | 2026-04-21 17:30:00 DST | 7.636 | 7.789 | 249.67 | 303150.15 | 48.3 | 49.97 | 1 | 98.02 | Connected to grid
Site A | Installer | Logger/50KTL-M0(SiteA) | 2026-04-21 17:35:00 DST | 7.118 | 7.284 | 250.28 | 303150.76 | 47.3 | 50.01 | 1 | 97.74 | Connected to grid
Site A | Installer | Logger/50KTL-M0(SiteA) | 2026-04-21 17:40:00 DST | 12.665 | 12.923 | 250.96 | 303151.48 | 46.3 | 49.98 | 1 | 98.01 | Connected to grid
Site A | Installer | Logger/50KTL-M0(SiteA) | 2026-04-21 17:45:00 DST | 10.066 | 10.272 | 252.36 | 303152.89 | 45.5 | 49.96 | 1 | 97.96 | Connected to grid
Site A | Installer | Logger/50KTL-M0(SiteA) | 2026-04-21 17:50:00 DST | 7.363 | 7.535 | 253.03 | 303153.57 | 44.7 | 49.97 | 1 | 97.72 | Connected to grid
Site A | Installer | Logger/50KTL-M0(SiteA) | 2026-04-21 17:55:00 DST | 6.359 | 6.509 | 253.61 | 303154.16 | 43.7 | 49.97 | 1 | 97.72 | Connected to grid
Site A | Installer | Logger/50KTL-M0(SiteA) | 2026-04-21 18:00:00 DST | 7.003 | 7.167 | 254.14 | 303154.7 | 42.9 | 49.99 | 1 | 97.71 | Connected to grid
Site A | Installer | Logger/50KTL-M0(SiteA) | 2026-04-21 18:05:00 DST | 17.864 | 18.151 | 255.15 | 303155.74 | 42.1 | 50.05 | 1 | 98.42 | Connected to grid
Site A | Installer | Logger/50KTL-M0(SiteA) | 2026-04-21 18:10:00 DST | 15.023 | 15.284 | 256.28 | 303156.9 | 41.5 | 49.95 | 1 | 98.36 | Connected to grid
Site A | Installer | Logger/50KTL-M0(SiteA) | 2026-04-21 18:15:00 DST | 20.702 | 21.041 | 258.03 | 303158.68 | 41.1 | 49.97 | 1 | 98.36 | Connected to grid
Site A | Installer | Logger/50KTL-M0(SiteA) | 2026-04-21 18:20:00 DST | 18.946 | 19.317 | 259.71 | 303160.38 | 40.9 | 49.99 | 1 | 98.07 | Connected to grid
Site A | Installer | Logger/50KTL-M0(SiteA) | 2026-04-21 18:25:00 DST | 16.331 | 16.649 | 261.17 | 303161.88 | 40.7 | 49.97 | 1 | 98.07 | Connected to grid
Site A | Installer | Logger/50KTL-M0(SiteA) | 2026-04-21 18:30:00 DST | 14.654 | 14.891 | 262.47 | 303163.21 | 40.7 | 49.97 | 1 | 98.41 | Connected to grid
Site A | Installer | Logger/50KTL-M0(SiteA) | 2026-04-21 18:35:00 DST | 11.872 | 12.057 | 263.58 | 303164.35 | 40.5 | 50.02 | 1 | 98.41 | Connected to grid
Site A | Installer | Logger/50KTL-M0(SiteA) | 2026-04-21 18:40:00 DST | 8.856 | 8.996 | 264.43 | 303165.22 | 40.3 | 49.95 | 1 | 98.45 | Connected to grid
Site A | Installer | Logger/50KTL-M0(SiteA) | 2026-04-21 18:45:00 DST | 7.118 | 7.256 | 265.09 | 303165.89 | 39.9 | 49.97 | 1 | 98.07 | Connected to grid
Site A | Installer | Logger/50KTL-M0(SiteA) | 2026-04-21 18:50:00 DST | 2.11 | 2.187 | 265.56 | 303166.37 | 39.5 | 49.98 | 1 | 96.56 | Connected to grid
Site A | Installer | Logger/50KTL-M0(SiteA) | 2026-04-21 18:55:00 DST | 1.665 | 1.738 | 265.72 | 303166.55 | 38.9 | 49.98 | 1 | 95.79 | Connected to grid
Site A | Installer | Logger/50KTL-M0(SiteA) | 2026-04-21 19:00:00 DST | 1.359 | 1.43 | 265.84 | 303166.67 | 38.3 | 49.99 | 1 | 95.13 | Connected to grid
Site A | Installer | Logger/50KTL-M0(SiteA) | 2026-04-21 19:05:00 DST | 1.526 | 1.597 | 265.96 | 303166.79 | 37.7 | 50.09 | 1 | 95.12 | Connected to grid
Site A | Installer | Logger/50KTL-M0(SiteA) | 2026-04-21 19:10:00 DST | 1.604 | 1.678 | 266.09 | 303166.94 | 37.1 | 49.96 | 1 | 95.65 | Connected to grid
Site A | Installer | Logger/50KTL-M0(SiteA) | 2026-04-21 19:15:00 DST | 1.481 | 1.552 | 266.22 | 303167.06 | 36.5 | 49.97 | 1 | 95.14 | Connected to grid
Site A | Installer | Logger/50KTL-M0(SiteA) | 2026-04-21 19:20:00 DST | 1.187 | 1.26 | 266.33 | 303167.19 | 35.9 | 50.02 | 1 | 94.32 | Connected to grid
Site A | Installer | Logger/50KTL-M0(SiteA) | 2026-04-21 19:25:00 DST | 0.952 | 1.023 | 266.42 | 303167.28 | 35.3 | 49.95 | 1 | 93.06 | Connected to grid
Site A | Installer | Logger/50KTL-M0(SiteA) | 2026-04-21 19:30:00 DST | 1.066 | 1.129 | 266.5 | 303167.37 | 34.9 | 49.99 | 1 | 94.38 | Connected to grid
Site A | Installer | Logger/50KTL-M0(SiteA) | 2026-04-21 19:35:00 DST | 1.716 | 1.794 | 266.62 | 303167.49 | 34.3 | 50.02 | 1 | 95.63 | Connected to grid
Site A | Installer | Logger/50KTL-M0(SiteA) | 2026-04-21 19:40:00 DST | 1.236 | 1.301 | 266.75 | 303167.64 | 33.9 | 49.97 | 1 | 94.22 | Connected to grid
Site A | Installer | Logger/50KTL-M0(SiteA) | 2026-04-21 19:45:00 DST | 1.149 | 1.22 | 266.86 | 303167.75 | 33.3 | 49.98 | 1 | 94.19 | Connected to grid
Site A | Installer | Logger/50KTL-M0(SiteA) | 2026-04-21 19:50:00 DST | 0.752 | 0.822 | 266.94 | 303167.84 | 32.9 | 50.02 | 1 | 91.56 | Connected to grid
Site A | Installer | Logger/50KTL-M0(SiteA) | 2026-04-21 19:55:00 DST | 0.4 | 0.479 | 266.99 | 303167.87 | 32.5 | 49.96 | 1 | 83.47 | Connected to grid
Site A | Installer | Logger/50KTL-M0(SiteA) | 2026-04-21 20:00:00 DST | 0.346 | 0.43 | 267.02 | 303167.93 | 32.3 | 49.98 | 1 | 82.07 | Connected to grid
Site A | Installer | Logger/50KTL-M0(SiteA) | 2026-04-21 20:05:00 DST | 0.222 | 0.271 | 267.04 | 303167.97 | 31.9 | 50.04 | 1 | 81.87 | Connected to grid
Site A | Installer | Logger/50KTL-M0(SiteA) | 2026-04-21 20:10:00 DST | 0.235 | 0.277 | 267.06 | 303167.99 | 31.5 | 49.99 | 1 | 81.87 | Connected to grid
Site A | Installer | Logger/50KTL-M0(SiteA) | 2026-04-21 20:15:00 DST | 0.08 | 0.102 | 267.07 | 303168 | 31.1 | 49.97 | 1 | 78.73 | Connected to grid
Site A | Installer | Logger/50KTL-M0(SiteA) | 2026-04-21 20:20:00 DST | 0.019 | 0.028 | 267.08 | 303168.06 | 30.7 | 50 | 0.999 | 79.52 | Connected to grid
Site A | Installer | Logger/50KTL-M0(SiteA) | 2026-04-21 20:25:00 DST | 0 | 0 | 267.08 | 303168.07 | 30.5 | 49.94 | 0 | 0 | Connected to grid
Site A | Installer | Logger/50KTL-M0(SiteA) | 2026-04-21 20:30:00 DST | 0 | 0 | 267.08 | 303168.08 | 30.1 | 49.96 | 0 | 0 | Connected to grid
Site A | Installer | Logger/50KTL-M0(SiteA) | 2026-04-21 20:35:00 DST | 0 | 0 | 267.08 | 303168.12 | 29.9 | 50.02 | 0 | 0 | Standby: detecting sunlight
Site A | Installer | Logger/50KTL-M0(SiteA) | 2026-04-21 20:40:00 DST | 0 | 0 | 267.08 | 303168.12 | 30.5 | 50.01 | 0 | 0 | Standby: initializing
Site A | Installer | Logger/50KTL-M0(SiteA) | 2026-04-21 20:45:00 DST | 0 | 0 | 267.08 | 303168.12 | 30.5 | 50.01 | 0 | 0 | Standby: initializing
Site A | Installer | Logger/50KTL-M0(SiteA) | 2026-04-21 20:50:00 DST | 0 | 0 | 267.08 | 303168.12 | 30.3 | 0 | 0 | 0 | Standby: no sunlight
Site A | Installer | Logger/50KTL-M0(SiteA) | 2026-04-22 00:00:00 DST | 0 | 0 | 0 | 303168.12 | 21.3 | 0 | 0 | 0 | Standby: no sunlight
Site A | Installer | Logger/50KTL-M0(SiteA) | 2026-04-22 06:20:00 DST | 0 | 0 | 0 | 303168.12 | 17.2 | 0 | 0 | 0 | Standby: initializing
Site A | Installer | Logger/50KTL-M0(SiteA) | 2026-04-22 06:25:00 DST | 0 | 0 | 0 | 303168.12 | 17 | 49.99 | 0 | 0 | Standby: detecting sunlight
Site A | Installer | Logger/50KTL-M0(SiteA) | 2026-04-22 06:30:00 DST | 0 | 0 | 0 | 303168.12 | 16.8 | 50 | 0 | 0 | Standby: detecting sunlight
Site A | Installer | Logger/50KTL-M0(SiteA) | 2026-04-22 06:35:00 DST | 0.105 | 0.141 | 0 | 303168.12 | 16.8 | 50.02 | 0.999 | 80.66 | Connected to grid
Site A | Installer | Logger/50KTL-M0(SiteA) | 2026-04-22 06:40:00 DST | 0.177 | 0.216 | 0.01 | 303168.13 | 16.8 | 49.98 | 1 | 80.57 | Connected to grid
Site A | Installer | Logger/50KTL-M0(SiteA) | 2026-04-22 06:45:00 DST | 0.203 | 0.258 | 0.03 | 303168.14 | 16.8 | 49.99 | 1 | 81.87 | Connected to grid
Site A | Installer | Logger/50KTL-M0(SiteA) | 2026-04-22 06:50:00 DST | 0.302 | 0.37 | 0.05 | 303168.18 | 16.8 | 49.99 | 1 | 82.11 | Connected to grid
Site A | Installer | Logger/50KTL-M0(SiteA) | 2026-04-22 06:55:00 DST | 0.429 | 0.513 | 0.08 | 303168.21 | 17 | 49.97 | 1 | 84.88 | Connected to grid
Site A | Installer | Logger/50KTL-M0(SiteA) | 2026-04-22 07:00:00 DST | 0.607 | 0.66 | 0.12 | 303168.25 | 17 | 50.03 | 1 | 92.21 | Connected to grid
Site A | Installer | Logger/50KTL-M0(SiteA) | 2026-04-22 07:05:00 DST | 0.865 | 0.924 | 0.18 | 303168.32 | 17.2 | 49.98 | 1 | 93.47 | Connected to grid
Site A | Installer | Logger/50KTL-M0(SiteA) | 2026-04-22 07:10:00 DST | 1.135 | 1.2 | 0.27 | 303168.41 | 17.2 | 49.95 | 1 | 94.65 | Connected to grid
Site A | Installer | Logger/50KTL-M0(SiteA) | 2026-04-22 07:15:00 DST | 1.383 | 1.449 | 0.37 | 303168.52 | 17.4 | 49.98 | 1 | 95.47 | Connected to grid
Site A | Installer | Logger/50KTL-M0(SiteA) | 2026-04-22 07:20:00 DST | 1.778 | 1.85 | 0.51 | 303168.66 | 17.6 | 50.01 | 1 | 96.11 | Connected to grid
Site A | Installer | Logger/50KTL-M0(SiteA) | 2026-04-22 07:25:00 DST | 1.964 | 2.046 | 0.66 | 303168.82 | 17.6 | 50.01 | 1 | 96.01 | Connected to grid
Site A | Installer | Logger/50KTL-M0(SiteA) | 2026-04-22 07:30:00 DST | 2.207 | 2.282 | 0.84 | 303168.99 | 17.8 | 50 | 1 | 96.73 | Connected to grid
Site A | Installer | Logger/50KTL-M0(SiteA) | 2026-04-22 07:35:00 DST | 2.481 | 2.566 | 1.03 | 303169.19 | 18 | 50 | 1 | 96.36 | Connected to grid
Site A | Installer | Logger/50KTL-M0(SiteA) | 2026-04-22 07:40:00 DST | 3.021 | 3.126 | 1.26 | 303169.44 | 18.2 | 49.99 | 1 | 96.73 | Connected to grid
Site A | Installer | Logger/50KTL-M0(SiteA) | 2026-04-22 07:45:00 DST | 4.163 | 4.274 | 1.55 | 303169.72 | 18.4 | 50.01 | 1 | 97.38 | Connected to grid
Site A | Installer | Logger/50KTL-M0(SiteA) | 2026-04-22 07:50:00 DST | 6.435 | 6.548 | 1.96 | 303170.16 | 18.6 | 50.02 | 1 | 98.27 | Connected to grid
Site A | Installer | Logger/50KTL-M0(SiteA) | 2026-04-22 07:55:00 DST | 6.057 | 6.167 | 2.48 | 303170.67 | 18.6 | 50.01 | 1 | 98.18 | Connected to grid
Site A | Installer | Logger/50KTL-M0(SiteA) | 2026-04-22 08:00:00 DST | 5.435 | 5.566 | 2.98 | 303171.19 | 18.8 | 50 | 1 | 97.68 | Connected to grid
Site A | Installer | Logger/50KTL-M0(SiteA) | 2026-04-22 08:05:00 DST | 6.293 | 6.405 | 3.5 | 303171.72 | 19 | 49.99 | 1 | 98.2 | Connected to grid
Site A | Installer | Logger/50KTL-M0(SiteA) | 2026-04-22 08:10:00 DST | 5.044 | 5.17 | 3.95 | 303172.18 | 19.2 | 49.98 | 1 | 97.56 | Connected to grid
Site A | Installer | Logger/50KTL-M0(SiteA) | 2026-04-22 08:15:00 DST | 7.386 | 7.517 | 4.5 | 303172.74 | 19.4 | 49.98 | 1 | 98.29 | Connected to grid
Site A | Installer | Logger/50KTL-M0(SiteA) | 2026-04-22 08:20:00 DST | 7.985 | 8.112 | 5.26 | 303173.5 | 19.6 | 50 | 1 | 98.42 | Connected to grid
Site A | Installer | Logger/50KTL-M0(SiteA) | 2026-04-22 08:25:00 DST | 5.907 | 6.048 | 5.82 | 303174.06 | 19.8 | 50.02 | 1 | 97.67 | Connected to grid
Site A | Installer | Logger/50KTL-M0(SiteA) | 2026-04-22 08:30:00 DST | 13.309 | 13.517 | 6.54 | 303174.82 | 20 | 49.98 | 1 | 98.4 | Connected to grid
Site A | Installer | Logger/50KTL-M0(SiteA) | 2026-04-22 08:35:00 DST | 6.841 | 7.002 | 7.36 | 303175.64 | 20.2 | 50.01 | 1 | 97.77 | Connected to grid
Site A | Installer | Logger/50KTL-M0(SiteA) | 2026-04-22 08:40:00 DST | 7.555 | 7.674 | 7.97 | 303176.27 | 20.4 | 50.03 | 1 | 98.45 | Connected to grid
Site A | Installer | Logger/50KTL-M0(SiteA) | 2026-04-22 08:45:00 DST | 14.958 | 15.191 | 9.16 | 303177.48 | 20.6 | 49.99 | 1 | 98.48 | Connected to grid
Site A | Installer | Logger/50KTL-M0(SiteA) | 2026-04-22 08:50:00 DST | 14.981 | 15.22 | 10.09 | 303178.41 | 21 | 50 | 1 | 98.43 | Connected to grid
Site A | Installer | Logger/50KTL-M0(SiteA) | 2026-04-22 08:55:00 DST | 10.769 | 10.934 | 10.92 | 303179.25 | 21.2 | 50.02 | 1 | 98.44 | Connected to grid
Site A | Installer | Logger/50KTL-M0(SiteA) | 2026-04-22 09:00:00 DST | 10.168 | 10.329 | 12 | 303180.35 | 21.4 | 49.99 | 1 | 98.5 | Connected to grid
Site A | Installer | Logger/50KTL-M0(SiteA) | 2026-04-22 09:05:00 DST | 22.268 | 22.623 | 13.32 | 303181.71 | 21.6 | 50.02 | 1 | 98.47 | Connected to grid
Site A | Installer | Logger/50KTL-M0(SiteA) | 2026-04-22 09:10:00 DST | 23.774 | 24.165 | 15.11 | 303183.48 | 21.8 | 50.04 | 1 | 98.46 | Connected to grid
Site A | Installer | Logger/50KTL-M0(SiteA) | 2026-04-22 09:15:00 DST | 24.58 | 24.982 | 17.12 | 303185.55 | 22.2 | 50.01 | 1 | 98.39 | Connected to grid
Site A | Installer | Logger/50KTL-M0(SiteA) | 2026-04-22 09:20:00 DST | 25.389 | 25.881 | 19.22 | 303187.69 | 22.6 | 49.97 | 1 | 98.1 | Connected to grid
Site A | Installer | Logger/50KTL-M0(SiteA) | 2026-04-22 09:25:00 DST | 27.873 | 28.421 | 21.42 | 303189.95 | 23 | 50.03 | 1 | 98.09 | Connected to grid
Site A | Installer | Logger/50KTL-M0(SiteA) | 2026-04-22 09:30:00 DST | 14.353 | 14.59 | 23.35 | 303191.91 | 23.4 | 49.97 | 1 | 98.38 | Connected to grid
Site A | Installer | Logger/50KTL-M0(SiteA) | 2026-04-22 09:35:00 DST | 29.145 | 29.719 | 25.7 | 303194.28 | 24 | 49.97 | 1 | 98.07 | Connected to grid
Site A | Installer | Logger/50KTL-M0(SiteA) | 2026-04-22 09:40:00 DST | 30.312 | 30.905 | 28.18 | 303196.78 | 24.4 | 50.03 | 1 | 98.07 | Connected to grid
Site A | Installer | Logger/50KTL-M0(SiteA) | 2026-04-22 09:45:00 DST | 31.171 | 31.787 | 30.74 | 303199.41 | 25 | 50 | 1 | 98.07 | Connected to grid
Site A | Installer | Logger/50KTL-M0(SiteA) | 2026-04-22 09:50:00 DST | 32.73 | 33.388 | 33.38 | 303202.09 | 25.6 | 50.02 | 1 | 98.07 | Connected to grid
Site A | Installer | Logger/50KTL-M0(SiteA) | 2026-04-22 09:55:00 DST | 34.309 | 34.998 | 36.18 | 303204.97 | 26.2 | 50.09 | 1 | 98.07 | Connected to grid
Site A | Installer | Logger/50KTL-M0(SiteA) | 2026-04-22 10:00:00 DST | 35.204 | 35.923 | 39.1 | 303207.92 | 27 | 50.01 | 1 | 98.07 | Connected to grid
Site A | Installer | Logger/50KTL-M0(SiteA) | 2026-04-22 10:05:00 DST | 37.484 | 38.253 | 42.09 | 303210.96 | 27.6 | 49.97 | 1 | 98.07 | Connected to grid
Site A | Installer | Logger/50KTL-M0(SiteA) | 2026-04-22 10:10:00 DST | 39.558 | 40.382 | 45.3 | 303214.24 | 28.4 | 50.03 | 1 | 97.95 | Connected to grid
Site A | Installer | Logger/50KTL-M0(SiteA) | 2026-04-22 10:15:00 DST | 26.542 | 26.99 | 48.44 | 303217.43 | 29.8 | 50.02 | 1 | 98.42 | Connected to grid
Site A | Installer | Logger/50KTL-M0(SiteA) | 2026-04-22 10:20:00 DST | 43.06 | 43.997 | 51.48 | 303220.58 | 31.2 | 50 | 1 | 97.92 | Connected to grid
Site A | Installer | Logger/50KTL-M0(SiteA) | 2026-04-22 10:25:00 DST | 43.888 | 44.838 | 54.14 | 303223.26 | 32.8 | 50.02 | 1 | 97.89 | Connected to grid
Site A | Installer | Logger/50KTL-M0(SiteA) | 2026-04-22 10:30:00 DST | 42.189 | 43.081 | 57.64 | 303226.83 | 34.5 | 50.01 | 1 | 97.89 | Connected to grid
Site A | Installer | Logger/50KTL-M0(SiteA) | 2026-04-22 10:35:00 DST | 9.956 | 10.101 | 59.74 | 303228.98 | 35.3 | 49.99 | 1 | 98.58 | Connected to grid
Site A | Installer | Logger/50KTL-M0(SiteA) | 2026-04-22 10:40:00 DST | 42.164 | 43.06 | 61.17 | 303230.4 | 35.1 | 50.05 | 1 | 97.87 | Connected to grid
Site A | Installer | Logger/50KTL-M0(SiteA) | 2026-04-22 10:45:00 DST | 43.491 | 44.433 | 64.7 | 303234.03 | 35.7 | 50.01 | 1 | 97.82 | Connected to grid
Site A | Installer | Logger/50KTL-M0(SiteA) | 2026-04-22 10:50:00 DST | 45.161 | 46.158 | 68.43 | 303237.83 | 37.1 | 50 | 1 | 97.82 | Connected to grid
Site A | Installer | Logger/50KTL-M0(SiteA) | 2026-04-22 10:55:00 DST | 25.495 | 25.997 | 72.03 | 303241.53 | 38.5 | 50.03 | 1 | 98.14 | Connected to grid
Site A | Installer | Logger/50KTL-M0(SiteA) | 2026-04-22 11:00:00 DST | 43.149 | 43.985 | 74.16 | 303243.7 | 38.7 | 50 | 1 | 98.1 | Connected to grid
Site A | Installer | Logger/50KTL-M0(SiteA) | 2026-04-22 11:05:00 DST | 46.312 | 47.321 | 78.02 | 303247.6 | 39.5 | 49.96 | 1 | 97.86 | Connected to grid
Site A | Installer | Logger/50KTL-M0(SiteA) | 2026-04-22 11:10:00 DST | 47.749 | 48.674 | 81.94 | 303251.61 | 40.7 | 50.03 | 1 | 98.17 | Connected to grid
Site A | Installer | Logger/50KTL-M0(SiteA) | 2026-04-22 11:15:00 DST | 49.295 | 50.25 | 85.97 | 303255.74 | 41.7 | 50.01 | 1 | 98.17 | Connected to grid
Site A | Installer | Logger/50KTL-M0(SiteA) | 2026-04-22 11:20:00 DST | 12.969 | 13.167 | 89.35 | 303259.21 | 42.7 | 50 | 1 | 98.54 | Connected to grid
Site A | Installer | Logger/50KTL-M0(SiteA) | 2026-04-22 11:25:00 DST | 39.285 | 40.112 | 92.16 | 303262.06 | 42.7 | 50.03 | 1 | 97.99 | Connected to grid
Site A | Installer | Logger/50KTL-M0(SiteA) | 2026-04-22 11:30:00 DST | 54.221 | 55.311 | 96.28 | 303266.26 | 43.7 | 50 | 1 | 98.07 | Connected to grid
Site A | Installer | Logger/50KTL-M0(SiteA) | 2026-04-22 11:35:00 DST | 23.539 | 24.02 | 99.45 | 303269.51 | 44.5 | 50.01 | 1 | 98 | Connected to grid
Site A | Installer | Logger/50KTL-M0(SiteA) | 2026-04-22 11:40:00 DST | 21.05 | 21.451 | 101.08 | 303271.16 | 43.7 | 50.03 | 1 | 98.13 | Connected to grid
Site A | Installer | Logger/50KTL-M0(SiteA) | 2026-04-22 11:45:00 DST | 55 | 56.1 | 104.58 | 303274.73 | 44.1 | 49.98 | 1 | 98.04 | Connected to grid
Site A | Installer | Logger/50KTL-M0(SiteA) | 2026-04-22 11:50:00 DST | 35.201 | 35.986 | 108.16 | 303278.38 | 44.9 | 49.98 | 1 | 97.82 | Connected to grid
Site A | Installer | Logger/50KTL-M0(SiteA) | 2026-04-22 11:55:00 DST | 55 | 56.117 | 111.28 | 303281.55 | 45.1 | 50.05 | 1 | 98.01 | Connected to grid
Site A | Installer | Logger/50KTL-M0(SiteA) | 2026-04-22 12:00:00 DST | 55 | 56.272 | 115.87 | 303286.29 | 45.9 | 50.05 | 1 | 97.74 | Connected to grid
Site A | Installer | Logger/50KTL-M0(SiteA) | 2026-04-22 12:05:00 DST | 26.219 | 26.629 | 120.24 | 303290.7 | 46.9 | 49.97 | 1 | 98.46 | Connected to grid
Site A | Installer | Logger/50KTL-M0(SiteA) | 2026-04-22 12:10:00 DST | 41.855 | 42.722 | 122.29 | 303292.8 | 47.3 | 50.02 | 1 | 97.89 | Connected to grid
Site A | Installer | Logger/50KTL-M0(SiteA) | 2026-04-22 12:15:00 DST | 55 | 56.278 | 126.79 | 303297.38 | 47.9 | 50.02 | 1 | 97.73 | Connected to grid
Site A | Installer | Logger/50KTL-M0(SiteA) | 2026-04-22 12:20:00 DST | 29.197 | 29.674 | 129.37 | 303300.02 | 48.3 | 50.03 | 1 | 98.42 | Connected to grid
Site A | Installer | Logger/50KTL-M0(SiteA) | 2026-04-22 12:25:00 DST | 46.317 | 47.34 | 132.01 | 303302.68 | 48.3 | 50.03 | 1 | 97.86 | Connected to grid
Site A | Installer | Logger/50KTL-M0(SiteA) | 2026-04-22 12:30:00 DST | 26.07 | 26.573 | 135.07 | 303305.83 | 48.3 | 50.02 | 1 | 98.11 | Connected to grid
Site A | Installer | Logger/50KTL-M0(SiteA) | 2026-04-22 12:35:00 DST | 27.239 | 27.77 | 137.52 | 303308.32 | 47.9 | 49.99 | 1 | 98.13 | Connected to grid
Site A | Installer | Logger/50KTL-M0(SiteA) | 2026-04-22 12:40:00 DST | 24.153 | 24.615 | 139.71 | 303310.56 | 47.5 | 50.04 | 1 | 98.15 | Connected to grid
Site A | Installer | Logger/50KTL-M0(SiteA) | 2026-04-22 12:45:00 DST | 20.46 | 20.852 | 141.48 | 303312.34 | 46.3 | 50.02 | 1 | 98.15 | Connected to grid
Site A | Installer | Logger/50KTL-M0(SiteA) | 2026-04-22 12:50:00 DST | 27.646 | 28.19 | 143.42 | 303314.32 | 45 | 50.04 | 1 | 98.14 | Connected to grid
Site A | Installer | Logger/50KTL-M0(SiteA) | 2026-04-22 12:55:00 DST | 32.297 | 32.786 | 146.95 | 303317.91 | 45.6 | 50.04 | 1 | 98.51 | Connected to grid
Site A | Installer | Logger/50KTL-M0(SiteA) | 2026-04-22 13:00:00 DST | 55 | 56.191 | 149.64 | 303320.69 | 45.8 | 50.05 | 1 | 97.94 | Connected to grid
Site A | Installer | Logger/50KTL-M0(SiteA) | 2026-04-22 13:05:00 DST | 25.769 | 26.18 | 153.4 | 303324.47 | 46.2 | 50 | 1 | 98.4 | Connected to grid
Site A | Installer | Logger/50KTL-M0(SiteA) | 2026-04-22 13:10:00 DST | 24.81 | 25.29 | 155.53 | 303326.67 | 46.2 | 50.01 | 1 | 98.11 | Connected to grid
Site A | Installer | Logger/50KTL-M0(SiteA) | 2026-04-22 13:15:00 DST | 21.239 | 21.646 | 157.37 | 303328.53 | 45.1 | 49.99 | 1 | 98.12 | Connected to grid
Site A | Installer | Logger/50KTL-M0(SiteA) | 2026-04-22 13:20:00 DST | 22.957 | 23.396 | 159.22 | 303330.43 | 44.1 | 49.99 | 1 | 98.12 | Connected to grid
Site A | Installer | Logger/50KTL-M0(SiteA) | 2026-04-22 13:25:00 DST | 30.62 | 31.21 | 161.32 | 303332.53 | 42.9 | 50.02 | 1 | 98.08 | Connected to grid
Site A | Installer | Logger/50KTL-M0(SiteA) | 2026-04-22 13:30:00 DST | 26.362 | 26.87 | 164.38 | 303335.65 | 43.9 | 50.02 | 1 | 98.11 | Connected to grid
Site A | Installer | Logger/50KTL-M0(SiteA) | 2026-04-22 13:35:00 DST | 27.18 | 27.703 | 166.6 | 303337.9 | 44.3 | 50.02 | 1 | 98.09 | Connected to grid
Site A | Installer | Logger/50KTL-M0(SiteA) | 2026-04-22 13:40:00 DST | 31.47 | 32.089 | 169.44 | 303340.79 | 44.7 | 50.01 | 1 | 98.09 | Connected to grid
Site A | Installer | Logger/50KTL-M0(SiteA) | 2026-04-22 13:45:00 DST | 55 | 56.1 | 173.34 | 303344.75 | 45.1 | 50.03 | 1 | 98.02 | Connected to grid
Site A | Installer | Logger/50KTL-M0(SiteA) | 2026-04-22 13:50:00 DST | 52.547 | 53.488 | 177.73 | 303349.23 | 45.9 | 49.97 | 1 | 98.24 | Connected to grid
Site A | Installer | Logger/50KTL-M0(SiteA) | 2026-04-22 13:55:00 DST | 55 | 56.1 | 181.45 | 303353.04 | 46.7 | 50.03 | 1 | 98.04 | Connected to grid
Site A | Installer | Logger/50KTL-M0(SiteA) | 2026-04-22 14:00:00 DST | 55 | 56.272 | 186.03 | 303357.72 | 47.7 | 50.04 | 1 | 97.66 | Connected to grid
Site A | Installer | Logger/50KTL-M0(SiteA) | 2026-04-22 14:05:00 DST | 17.411 | 17.663 | 189.14 | 303360.87 | 48.7 | 49.99 | 1 | 98.53 | Connected to grid
Site A | Installer | Logger/50KTL-M0(SiteA) | 2026-04-22 14:10:00 DST | 14.628 | 14.851 | 190.45 | 303362.21 | 48.5 | 49.96 | 1 | 98.53 | Connected to grid
Site A | Installer | Logger/50KTL-M0(SiteA) | 2026-04-22 14:15:00 DST | 13.862 | 14.125 | 191.65 | 303363.43 | 47.1 | 50.01 | 1 | 98.13 | Connected to grid
Site A | Installer | Logger/50KTL-M0(SiteA) | 2026-04-22 14:20:00 DST | 16.009 | 16.309 | 192.88 | 303364.66 | 45.9 | 49.99 | 1 | 98.15 | Connected to grid
Site A | Installer | Logger/50KTL-M0(SiteA) | 2026-04-22 14:25:00 DST | 55 | 56.117 | 196.33 | 303368.17 | 45.9 | 49.98 | 1 | 98.01 | Connected to grid
Site A | Installer | Logger/50KTL-M0(SiteA) | 2026-04-22 14:30:00 DST | 55 | 56.278 | 200.97 | 303372.91 | 47.1 | 50.02 | 1 | 97.73 | Connected to grid
Site A | Installer | Logger/50KTL-M0(SiteA) | 2026-04-22 14:35:00 DST | 55 | 56.082 | 205.59 | 303377.66 | 48.3 | 50.06 | 1 | 98.07 | Connected to grid
Site A | Installer | Logger/50KTL-M0(SiteA) | 2026-04-22 14:40:00 DST | 55 | 56.088 | 210.16 | 303382.31 | 49.5 | 50 | 1 | 98.07 | Connected to grid
Site A | Installer | Logger/50KTL-M0(SiteA) | 2026-04-22 14:45:00 DST | 55 | 56.088 | 214.8 | 303387.07 | 50.5 | 50.04 | 1 | 98.07 | Connected to grid
Site A | Installer | Logger/50KTL-M0(SiteA) | 2026-04-22 14:50:00 DST | 47.729 | 48.648 | 218.79 | 303391.12 | 51.3 | 50.04 | 1 | 98.12 | Connected to grid
Site A | Installer | Logger/50KTL-M0(SiteA) | 2026-04-22 14:55:00 DST | 26.928 | 27.374 | 221.52 | 303393.93 | 51.3 | 50.02 | 1 | 98.39 | Connected to grid
Site A | Installer | Logger/50KTL-M0(SiteA) | 2026-04-22 15:00:00 DST | 55 | 56.1 | 224.5 | 303396.97 | 51.3 | 50.05 | 1 | 98.04 | Connected to grid
Site A | Installer | Logger/50KTL-M0(SiteA) | 2026-04-22 15:05:00 DST | 55 | 56.278 | 229.14 | 303401.69 | 51.5 | 50 | 1 | 97.75 | Connected to grid
Site A | Installer | Logger/50KTL-M0(SiteA) | 2026-04-22 15:10:00 DST | 23.639 | 24.016 | 233.1 | 303405.74 | 51.9 | 49.99 | 1 | 98.4 | Connected to grid
Site A | Installer | Logger/50KTL-M0(SiteA) | 2026-04-22 15:15:00 DST | 40.86 | 41.638 | 236.89 | 303409.58 | 52.5 | 49.98 | 1 | 98.13 | Connected to grid
Site A | Installer | Logger/50KTL-M0(SiteA) | 2026-04-22 15:20:00 DST | 18.925 | 19.217 | 238.94 | 303411.71 | 52.7 | 50.02 | 1 | 98.49 | Connected to grid
Site A | Installer | Logger/50KTL-M0(SiteA) | 2026-04-22 15:25:00 DST | 9.87 | 10.009 | 240.12 | 303412.88 | 51.9 | 49.99 | 1 | 98.6 | Connected to grid
Site A | Installer | Logger/50KTL-M0(SiteA) | 2026-04-22 15:30:00 DST | 6.892 | 7.045 | 240.81 | 303413.61 | 50.3 | 49.98 | 1 | 97.83 | Connected to grid
Site A | Installer | Logger/50KTL-M0(SiteA) | 2026-04-22 15:35:00 DST | 4.769 | 4.886 | 241.3 | 303414.09 | 48.5 | 49.97 | 1 | 97.6 | Connected to grid
Site A | Installer | Logger/50KTL-M0(SiteA) | 2026-04-22 15:40:00 DST | 5.689 | 5.821 | 241.68 | 303414.46 | 47.1 | 50.04 | 1 | 97.74 | Connected to grid
Site A | Installer | Logger/50KTL-M0(SiteA) | 2026-04-22 15:45:00 DST | 5.941 | 6.076 | 242.18 | 303415 | 45.7 | 50.02 | 1 | 97.73 | Connected to grid
Site A | Installer | Logger/50KTL-M0(SiteA) | 2026-04-22 15:50:00 DST | 8.307 | 8.465 | 242.72 | 303415.52 | 44.5 | 49.96 | 1 | 98.15 | Connected to grid
Site A | Installer | Logger/50KTL-M0(SiteA) | 2026-04-22 15:55:00 DST | 42.59 | 43.45 | 244.23 | 303417.06 | 43.5 | 49.99 | 1 | 98.02 | Connected to grid
Site A | Installer | Logger/50KTL-M0(SiteA) | 2026-04-22 16:00:00 DST | 14.322 | 14.596 | 245.66 | 303418.52 | 43.1 | 50.01 | 1 | 98.12 | Connected to grid
Site A | Installer | Logger/50KTL-M0(SiteA) | 2026-04-22 16:05:00 DST | 11.974 | 12.209 | 246.72 | 303419.59 | 42.1 | 50 | 1 | 98.14 | Connected to grid
Site A | Installer | Logger/50KTL-M0(SiteA) | 2026-04-22 16:10:00 DST | 11.103 | 11.32 | 247.66 | 303420.54 | 41.3 | 49.98 | 1 | 98.14 | Connected to grid
Site A | Installer | Logger/50KTL-M0(SiteA) | 2026-04-22 16:15:00 DST | 11.099 | 11.316 | 248.59 | 303421.48 | 40.5 | 49.98 | 1 | 98.14 | Connected to grid
Site A | Installer | Logger/50KTL-M0(SiteA) | 2026-04-22 16:20:00 DST | 10.722 | 10.932 | 249.5 | 303422.41 | 39.9 | 50 | 1 | 98.14 | Connected to grid
Site A | Installer | Logger/50KTL-M0(SiteA) | 2026-04-22 16:25:00 DST | 9.863 | 10.055 | 250.35 | 303423.27 | 39.3 | 49.97 | 1 | 98.14 | Connected to grid
Site A | Installer | Logger/50KTL-M0(SiteA) | 2026-04-22 16:30:00 DST | 11.559 | 11.785 | 251.27 | 303424.21 | 38.9 | 50.02 | 1 | 98.08 | Connected to grid
Site A | Installer | Logger/50KTL-M0(SiteA) | 2026-04-22 16:35:00 DST | 12.038 | 12.266 | 252.22 | 303425.17 | 38.3 | 50.01 | 1 | 98.07 | Connected to grid
Site A | Installer | Logger/50KTL-M0(SiteA) | 2026-04-22 16:40:00 DST | 15.017 | 15.305 | 253.35 | 303426.3 | 37.9 | 49.98 | 1 | 98.12 | Connected to grid
Site A | Installer | Logger/50KTL-M0(SiteA) | 2026-04-22 16:45:00 DST | 15.547 | 15.841 | 254.71 | 303427.68 | 37.5 | 50.02 | 1 | 98.15 | Connected to grid
Site A | Installer | Logger/50KTL-M0(SiteA) | 2026-04-22 16:50:00 DST | 12.366 | 12.608 | 256.46 | 303429.46 | 37.1 | 50.01 | 1 | 98.09 | Connected to grid
Site A | Installer | Logger/50KTL-M0(SiteA) | 2026-04-22 16:55:00 DST | 34.119 | 34.809 | 258.69 | 303431.73 | 36.7 | 49.96 | 1 | 98.03 | Connected to grid
Site A | Installer | Logger/50KTL-M0(SiteA) | 2026-04-22 17:00:00 DST | 13.04 | 13.29 | 260.19 | 303433.26 | 36.7 | 50.02 | 1 | 98.12 | Connected to grid
Site A | Installer | Logger/50KTL-M0(SiteA) | 2026-04-22 17:05:00 DST | 7.873 | 8.024 | 261.01 | 303434.1 | 36.5 | 50.04 | 1 | 98.12 | Connected to grid
Site A | Installer | Logger/50KTL-M0(SiteA) | 2026-04-22 17:10:00 DST | 7.131 | 7.288 | 261.62 | 303434.73 | 36.3 | 50 | 1 | 97.84 | Connected to grid
Site A | Installer | Logger/50KTL-M0(SiteA) | 2026-04-22 17:15:00 DST | 7.422 | 7.586 | 262.2 | 303435.33 | 36.1 | 50.03 | 1 | 97.84 | Connected to grid
Site A | Installer | Logger/50KTL-M0(SiteA) | 2026-04-22 17:20:00 DST | 6.958 | 7.112 | 262.8 | 303435.93 | 35.9 | 50.04 | 1 | 97.84 | Connected to grid
Site A | Installer | Logger/50KTL-M0(SiteA) | 2026-04-22 17:25:00 DST | 6.268 | 6.413 | 263.35 | 303436.48 | 35.7 | 49.94 | 1 | 97.73 | Connected to grid
Site A | Installer | Logger/50KTL-M0(SiteA) | 2026-04-22 17:30:00 DST | 6.347 | 6.495 | 263.88 | 303437.02 | 35.3 | 50.02 | 1 | 97.84 | Connected to grid
Site A | Installer | Logger/50KTL-M0(SiteA) | 2026-04-22 17:35:00 DST | 6.929 | 7.083 | 264.43 | 303437.58 | 35.1 | 50.01 | 1 | 97.84 | Connected to grid
Site A | Installer | Logger/50KTL-M0(SiteA) | 2026-04-22 17:40:00 DST | 6.979 | 7.134 | 265.01 | 303438.17 | 34.7 | 49.93 | 1 | 97.84 | Connected to grid
Site A | Installer | Logger/50KTL-M0(SiteA) | 2026-04-22 17:45:00 DST | 7.564 | 7.71 | 265.62 | 303438.79 | 34.3 | 49.96 | 1 | 98.11 | Connected to grid
Site A | Installer | Logger/50KTL-M0(SiteA) | 2026-04-22 17:50:00 DST | 7.928 | 8.081 | 266.26 | 303439.45 | 34.1 | 50.03 | 1 | 98.11 | Connected to grid
Site A | Installer | Logger/50KTL-M0(SiteA) | 2026-04-22 17:55:00 DST | 7.023 | 7.179 | 266.9 | 303440.09 | 33.7 | 49.98 | 1 | 97.83 | Connected to grid
Site A | Installer | Logger/50KTL-M0(SiteA) | 2026-04-22 18:00:00 DST | 6.164 | 6.298 | 267.43 | 303440.63 | 33.5 | 49.99 | 1 | 97.72 | Connected to grid
Site A | Installer | Logger/50KTL-M0(SiteA) | 2026-04-22 18:05:00 DST | 6.636 | 6.793 | 267.99 | 303441.2 | 33.3 | 50.09 | 1 | 97.84 | Connected to grid
Site A | Installer | Logger/50KTL-M0(SiteA) | 2026-04-22 18:10:00 DST | 4.947 | 5.067 | 268.47 | 303441.68 | 32.9 | 49.97 | 1 | 97.62 | Connected to grid
Site A | Installer | Logger/50KTL-M0(SiteA) | 2026-04-22 18:15:00 DST | 4.728 | 4.844 | 268.87 | 303442.1 | 32.7 | 50 | 1 | 97.62 | Connected to grid
Site A | Installer | Logger/50KTL-M0(SiteA) | 2026-04-22 18:20:00 DST | 4.72 | 4.836 | 269.26 | 303442.48 | 32.5 | 50.05 | 1 | 97.62 | Connected to grid
Site A | Installer | Logger/50KTL-M0(SiteA) | 2026-04-22 18:25:00 DST | 4.353 | 4.468 | 269.63 | 303442.87 | 32.3 | 49.95 | 1 | 97.4 | Connected to grid
Site A | Installer | Logger/50KTL-M0(SiteA) | 2026-04-22 18:30:00 DST | 6.373 | 6.484 | 270.1 | 303443.36 | 31.9 | 49.94 | 1 | 98.29 | Connected to grid
Site A | Installer | Logger/50KTL-M0(SiteA) | 2026-04-22 18:35:00 DST | 6.236 | 6.354 | 270.6 | 303443.86 | 31.7 | 50 | 1 | 98.19 | Connected to grid
Site A | Installer | Logger/50KTL-M0(SiteA) | 2026-04-22 18:40:00 DST | 4.263 | 4.375 | 271.16 | 303444.43 | 31.5 | 49.92 | 1 | 97.38 | Connected to grid
Site A | Installer | Logger/50KTL-M0(SiteA) | 2026-04-22 18:45:00 DST | 3.338 | 3.435 | 271.47 | 303444.74 | 31.3 | 49.98 | 1 | 97.19 | Connected to grid
Site A | Installer | Logger/50KTL-M0(SiteA) | 2026-04-22 18:50:00 DST | 5.271 | 5.368 | 271.82 | 303445.08 | 31.1 | 49.99 | 1 | 98.24 | Connected to grid
Site A | Installer | Logger/50KTL-M0(SiteA) | 2026-04-22 18:55:00 DST | 5.613 | 5.706 | 272.31 | 303445.59 | 30.9 | 49.98 | 1 | 98.24 | Connected to grid
Site A | Installer | Logger/50KTL-M0(SiteA) | 2026-04-22 19:00:00 DST | 5.121 | 5.214 | 272.75 | 303446.05 | 30.7 | 49.99 | 1 | 98.24 | Connected to grid
Site A | Installer | Logger/50KTL-M0(SiteA) | 2026-04-22 19:05:00 DST | 4.874 | 4.961 | 273.17 | 303446.46 | 30.5 | 50.06 | 1 | 98.24 | Connected to grid
Site A | Installer | Logger/50KTL-M0(SiteA) | 2026-04-22 19:10:00 DST | 4.815 | 4.895 | 273.57 | 303446.87 | 30.3 | 49.94 | 1 | 98.28 | Connected to grid
Site A | Installer | Logger/50KTL-M0(SiteA) | 2026-04-22 19:15:00 DST | 4.412 | 4.494 | 273.95 | 303447.26 | 30.1 | 49.99 | 1 | 98.16 | Connected to grid
Site A | Installer | Logger/50KTL-M0(SiteA) | 2026-04-22 19:20:00 DST | 3.361 | 3.458 | 274.28 | 303447.61 | 29.9 | 49.97 | 1 | 97.2 | Connected to grid
Site A | Installer | Logger/50KTL-M0(SiteA) | 2026-04-22 19:25:00 DST | 2.532 | 2.622 | 274.52 | 303447.84 | 29.7 | 49.94 | 1 | 96.55 | Connected to grid
Site A | Installer | Logger/50KTL-M0(SiteA) | 2026-04-22 19:30:00 DST | 2.103 | 2.183 | 274.72 | 303448.04 | 29.5 | 49.99 | 1 | 96.34 | Connected to grid
Site A | Installer | Logger/50KTL-M0(SiteA) | 2026-04-22 19:35:00 DST | 1.803 | 1.876 | 274.88 | 303448.21 | 29.5 | 50.01 | 1 | 96.14 | Connected to grid
Site A | Installer | Logger/50KTL-M0(SiteA) | 2026-04-22 19:40:00 DST | 1.323 | 1.389 | 275.01 | 303448.35 | 29.3 | 49.91 | 1 | 95.21 | Connected to grid
Site A | Installer | Logger/50KTL-M0(SiteA) | 2026-04-22 19:45:00 DST | 1.223 | 1.287 | 275.12 | 303448.47 | 29.1 | 49.98 | 1 | 95.04 | Connected to grid
Site A | Installer | Logger/50KTL-M0(SiteA) | 2026-04-22 19:50:00 DST | 1.099 | 1.157 | 275.22 | 303448.56 | 28.9 | 50.03 | 1 | 95.03 | Connected to grid
Site A | Installer | Logger/50KTL-M0(SiteA) | 2026-04-22 19:55:00 DST | 0.921 | 0.981 | 275.3 | 303448.65 | 28.7 | 49.96 | 1 | 93.95 | Connected to grid
Site A | Installer | Logger/50KTL-M0(SiteA) | 2026-04-22 20:00:00 DST | 0.585 | 0.636 | 275.37 | 303448.71 | 28.7 | 49.99 | 1 | 92.01 | Connected to grid
Site A | Installer | Logger/50KTL-M0(SiteA) | 2026-04-22 20:05:00 DST | 0.547 | 0.635 | 275.41 | 303448.76 | 28.5 | 50.01 | 1 | 86.2 | Connected to grid
Site A | Installer | Logger/50KTL-M0(SiteA) | 2026-04-22 20:10:00 DST | 0.316 | 0.373 | 275.44 | 303448.8 | 28.3 | 50.01 | 1 | 84.6 | Connected to grid
Site A | Installer | Logger/50KTL-M0(SiteA) | 2026-04-22 20:15:00 DST | 0.087 | 0.112 | 275.46 | 303448.8 | 28.1 | 50 | 1 | 77.87 | Connected to grid
Site A | Installer | Logger/50KTL-M0(SiteA) | 2026-04-22 20:20:00 DST | 0.116 | 0.149 | 275.47 | 303448.84 | 27.9 | 50 | 1 | 79.78 | Connected to grid
Site A | Installer | Logger/50KTL-M0(SiteA) | 2026-04-22 20:25:00 DST | 0.056 | 0.071 | 275.48 | 303448.85 | 27.7 | 50 | 1 | 78.11 | Connected to grid
Site A | Installer | Logger/50KTL-M0(SiteA) | 2026-04-22 20:30:00 DST | 0.009 | 0.015 | 275.48 | 303448.86 | 27.5 | 49.96 | 1 | 79.52 | Connected to grid
Site A | Installer | Logger/50KTL-M0(SiteA) | 2026-04-22 20:35:00 DST | 0 | 0 | 275.48 | 303448.87 | 27.3 | 49.94 | 0 | 0 | Standby: detecting sunlight
Site A | Installer | Logger/50KTL-M0(SiteA) | 2026-04-22 20:40:00 DST | 0 | 0 | 275.48 | 303448.87 | 27.3 | 49.93 | 0 | 0 | Standby: initializing
Site A | Installer | Logger/50KTL-M0(SiteA) | 2026-04-22 20:45:00 DST | 0 | 0 | 275.48 | 303448.87 | 27.1 | 49.93 | 0 | 0 | Standby: initializing
Site A | Installer | Logger/50KTL-M0(SiteA) | 2026-04-22 20:50:00 DST | 0 | 0 | 275.48 | 303448.87 | 26.9 | 49.93 | 0 | 0 | Standby: initializing
Site A | Installer | Logger/50KTL-M0(SiteA) | 2026-04-22 20:55:00 DST | 0 | 0 | 275.48 | 303448.87 | 26.6 | 0 | 0 | 0 | Standby: no sunlight
Site A | Installer | Logger/50KTL-M0(SiteA) | 2026-04-23 00:00:00 DST | 0 | 0 | 0 | 303448.87 | 18.6 | 0 | 0 | 0 | Standby: no sunlight
Site A | Installer | Logger/50KTL-M0(SiteA) | 2026-04-23 06:10:00 DST | 0 | 0 | 0 | 303448.87 | 12.8 | 0 | 0 | 0 | Standby: initializing
Site A | Installer | Logger/50KTL-M0(SiteA) | 2026-04-23 06:15:00 DST | 0 | 0 | 0 | 303448.87 | 12.8 | 49.99 | 0 | 0 | Standby: detecting sunlight
Site A | Installer | Logger/50KTL-M0(SiteA) | 2026-04-23 06:20:00 DST | 0 | 0 | 0 | 303448.87 | 12.6 | 49.99 | 0 | 0 | Standby: detecting sunlight
Site A | Installer | Logger/50KTL-M0(SiteA) | 2026-04-23 06:25:00 DST | 0 | 0 | 0 | 303448.87 | 12.6 | 49.97 | 0 | 0 | Standby: detecting sunlight
Site A | Installer | Logger/50KTL-M0(SiteA) | 2026-04-23 06:30:00 DST | 0.144 | 0.181 | 0.01 | 303448.88 | 12.4 | 50 | 1 | 80.57 | Connected to grid
Site A | Installer | Logger/50KTL-M0(SiteA) | 2026-04-23 06:35:00 DST | 0.238 | 0.307 | 0.03 | 303448.94 | 12.4 | 49.99 | 1 | 79.27 | Connected to grid
Site A | Installer | Logger/50KTL-M0(SiteA) | 2026-04-23 06:40:00 DST | 0.367 | 0.443 | 0.05 | 303448.95 | 12.4 | 49.97 | 1 | 82.87 | Connected to grid
Site A | Installer | Logger/50KTL-M0(SiteA) | 2026-04-23 06:45:00 DST | 0.541 | 0.621 | 0.09 | 303448.99 | 12.6 | 49.99 | 1 | 87.8 | Connected to grid
Site A | Installer | Logger/50KTL-M0(SiteA) | 2026-04-23 06:50:00 DST | 0.738 | 0.794 | 0.14 | 303449.06 | 12.6 | 49.99 | 1 | 92.95 | Connected to grid
Site A | Installer | Logger/50KTL-M0(SiteA) | 2026-04-23 06:55:00 DST | 0.975 | 1.039 | 0.22 | 303449.13 | 12.6 | 49.99 | 1 | 93.39 | Connected to grid
Site A | Installer | Logger/50KTL-M0(SiteA) | 2026-04-23 07:00:00 DST | 1.136 | 1.206 | 0.31 | 303449.23 | 12.8 | 50 | 1 | 94.06 | Connected to grid
Site A | Installer | Logger/50KTL-M0(SiteA) | 2026-04-23 07:05:00 DST | 1.391 | 1.479 | 0.41 | 303449.33 | 12.8 | 49.97 | 1 | 94.7 | Connected to grid
Site A | Installer | Logger/50KTL-M0(SiteA) | 2026-04-23 07:10:00 DST | 1.613 | 1.695 | 0.54 | 303449.47 | 13 | 49.98 | 1 | 95.3 | Connected to grid
Site A | Installer | Logger/50KTL-M0(SiteA) | 2026-04-23 07:15:00 DST | 1.831 | 1.912 | 0.68 | 303449.62 | 13 | 49.99 | 1 | 95.85 | Connected to grid
Site A | Installer | Logger/50KTL-M0(SiteA) | 2026-04-23 07:20:00 DST | 2.192 | 2.267 | 0.85 | 303449.79 | 13.2 | 50.03 | 1 | 96.63 | Connected to grid
Site A | Installer | Logger/50KTL-M0(SiteA) | 2026-04-23 07:25:00 DST | 2.674 | 2.756 | 1.05 | 303450.02 | 13.4 | 50 | 1 | 97.05 | Connected to grid
Site A | Installer | Logger/50KTL-M0(SiteA) | 2026-04-23 07:30:00 DST | 3.353 | 3.449 | 1.3 | 303450.26 | 13.6 | 49.99 | 1 | 97.2 | Connected to grid
Site A | Installer | Logger/50KTL-M0(SiteA) | 2026-04-23 07:35:00 DST | 4.067 | 4.159 | 1.61 | 303450.57 | 13.6 | 50.01 | 1 | 97.7 | Connected to grid
Site A | Installer | Logger/50KTL-M0(SiteA) | 2026-04-23 07:40:00 DST | 4.799 | 4.903 | 1.98 | 303450.96 | 13.8 | 50.01 | 1 | 97.89 | Connected to grid
Site A | Installer | Logger/50KTL-M0(SiteA) | 2026-04-23 07:45:00 DST | 5.58 | 5.687 | 2.41 | 303451.39 | 14 | 49.98 | 1 | 98.17 | Connected to grid
Site A | Installer | Logger/50KTL-M0(SiteA) | 2026-04-23 07:50:00 DST | 6.381 | 6.529 | 2.91 | 303451.89 | 14.2 | 49.97 | 1 | 97.75 | Connected to grid
Site A | Installer | Logger/50KTL-M0(SiteA) | 2026-04-23 07:55:00 DST | 6.789 | 6.945 | 3.46 | 303452.47 | 14.4 | 49.97 | 1 | 97.75 | Connected to grid
Site A | Installer | Logger/50KTL-M0(SiteA) | 2026-04-23 08:00:00 DST | 7.305 | 7.439 | 4.04 | 303453.06 | 14.6 | 50.02 | 1 | 98.18 | Connected to grid
Site A | Installer | Logger/50KTL-M0(SiteA) | 2026-04-23 08:05:00 DST | 8.239 | 8.375 | 4.69 | 303453.71 | 14.8 | 50.02 | 1 | 98.38 | Connected to grid
Site A | Installer | Logger/50KTL-M0(SiteA) | 2026-04-23 08:10:00 DST | 9.364 | 9.516 | 5.43 | 303454.45 | 15 | 49.98 | 1 | 98.38 | Connected to grid
Site A | Installer | Logger/50KTL-M0(SiteA) | 2026-04-23 08:15:00 DST | 10.528 | 10.698 | 6.26 | 303455.32 | 15.2 | 50.01 | 1 | 98.38 | Connected to grid
Site A | Installer | Logger/50KTL-M0(SiteA) | 2026-04-23 08:20:00 DST | 11.697 | 11.886 | 7.18 | 303456.27 | 15.4 | 50 | 1 | 98.38 | Connected to grid
Site A | Installer | Logger/50KTL-M0(SiteA) | 2026-04-23 08:25:00 DST | 12.856 | 13.061 | 8.21 | 303457.29 | 15.6 | 50.04 | 1 | 98.38 | Connected to grid
Site A | Installer | Logger/50KTL-M0(SiteA) | 2026-04-23 08:30:00 DST | 14.014 | 14.239 | 9.32 | 303458.46 | 15.8 | 50.01 | 1 | 98.38 | Connected to grid
Site A | Installer | Logger/50KTL-M0(SiteA) | 2026-04-23 08:35:00 DST | 15.065 | 15.305 | 10.54 | 303459.67 | 16.2 | 50.02 | 1 | 98.5 | Connected to grid
Site A | Installer | Logger/50KTL-M0(SiteA) | 2026-04-23 08:40:00 DST | 15.517 | 15.763 | 11.75 | 303460.92 | 16.4 | 50.02 | 1 | 98.38 | Connected to grid
Site A | Installer | Logger/50KTL-M0(SiteA) | 2026-04-23 08:45:00 DST | 13.369 | 13.582 | 13.06 | 303462.24 | 16.8 | 50.03 | 1 | 98.46 | Connected to grid
Site A | Installer | Logger/50KTL-M0(SiteA) | 2026-04-23 08:50:00 DST | 16.094 | 16.354 | 14.36 | 303463.56 | 17.2 | 50.01 | 1 | 98.46 | Connected to grid
Site A | Installer | Logger/50KTL-M0(SiteA) | 2026-04-23 08:55:00 DST | 14.598 | 14.83 | 15.59 | 303464.82 | 17.6 | 50.03 | 1 | 98.46 | Connected to grid
Site A | Installer | Logger/50KTL-M0(SiteA) | 2026-04-23 09:00:00 DST | 15.398 | 15.642 | 16.83 | 303466.09 | 17.8 | 50.01 | 1 | 98.46 | Connected to grid
Site A | Installer | Logger/50KTL-M0(SiteA) | 2026-04-23 09:05:00 DST | 14.65 | 14.88 | 18.13 | 303467.39 | 18.2 | 49.94 | 1 | 98.47 | Connected to grid
Site A | Installer | Logger/50KTL-M0(SiteA) | 2026-04-23 09:10:00 DST | 21.207 | 21.544 | 19.64 | 303468.93 | 18.6 | 50.01 | 1 | 98.47 | Connected to grid
Site A | Installer | Logger/50KTL-M0(SiteA) | 2026-04-23 09:15:00 DST | 23.532 | 23.914 | 21.48 | 303470.79 | 20.2 | 49.99 | 1 | 98.47 | Connected to grid
Site A | Installer | Logger/50KTL-M0(SiteA) | 2026-04-23 09:20:00 DST | 27.842 | 28.312 | 23.62 | 303472.97 | 21.2 | 50 | 1 | 98.37 | Connected to grid
Site A | Installer | Logger/50KTL-M0(SiteA) | 2026-04-23 09:25:00 DST | 27.27 | 27.719 | 25.86 | 303475.25 | 22.2 | 50.06 | 1 | 98.37 | Connected to grid
Site A | Installer | Logger/50KTL-M0(SiteA) | 2026-04-23 09:30:00 DST | 23.46 | 23.844 | 27.91 | 303477.34 | 23.2 | 50.03 | 1 | 98.44 | Connected to grid
Site A | Installer | Logger/50KTL-M0(SiteA) | 2026-04-23 09:35:00 DST | 26.184 | 26.613 | 29.92 | 303479.41 | 23.8 | 50 | 1 | 98.44 | Connected to grid
Site A | Installer | Logger/50KTL-M0(SiteA) | 2026-04-23 09:40:00 DST | 31.461 | 32.077 | 32.3 | 303481.79 | 24.6 | 50.08 | 1 | 98.08 | Connected to grid
Site A | Installer | Logger/50KTL-M0(SiteA) | 2026-04-23 09:45:00 DST | 33.162 | 33.825 | 35.02 | 303484.56 | 25.4 | 50.03 | 1 | 98.08 | Connected to grid
Site A | Installer | Logger/50KTL-M0(SiteA) | 2026-04-23 09:50:00 DST | 33.904 | 34.576 | 37.8 | 303487.4 | 26.6 | 50 | 1 | 98.08 | Connected to grid
Site A | Installer | Logger/50KTL-M0(SiteA) | 2026-04-23 09:55:00 DST | 34.527 | 35.217 | 40.62 | 303490.3 | 27.6 | 50.05 | 1 | 97.97 | Connected to grid
Site A | Installer | Logger/50KTL-M0(SiteA) | 2026-04-23 10:00:00 DST | 35.12 | 35.833 | 43.54 | 303493.23 | 28.4 | 49.98 | 1 | 97.97 | Connected to grid
Site A | Installer | Logger/50KTL-M0(SiteA) | 2026-04-23 10:05:00 DST | 35.215 | 35.93 | 46.49 | 303496.23 | 29.4 | 49.92 | 1 | 98.08 | Connected to grid
Site A | Installer | Logger/50KTL-M0(SiteA) | 2026-04-23 10:10:00 DST | 36.875 | 37.62 | 49.45 | 303499.28 | 30.4 | 50.04 | 1 | 97.97 | Connected to grid
Site A | Installer | Logger/50KTL-M0(SiteA) | 2026-04-23 10:15:00 DST | 37.932 | 38.714 | 52.53 | 303502.38 | 31.2 | 50.02 | 1 | 97.97 | Connected to grid
Site A | Installer | Logger/50KTL-M0(SiteA) | 2026-04-23 10:20:00 DST | 39.106 | 39.916 | 55.7 | 303505.6 | 32.2 | 49.95 | 1 | 97.97 | Connected to grid
Site A | Installer | Logger/50KTL-M0(SiteA) | 2026-04-23 10:25:00 DST | 39.601 | 40.426 | 58.97 | 303508.91 | 33.2 | 50.05 | 1 | 97.97 | Connected to grid
Site A | Installer | Logger/50KTL-M0(SiteA) | 2026-04-23 10:30:00 DST | 40.42 | 41.262 | 62.3 | 303512.33 | 34 | 50.02 | 1 | 97.96 | Connected to grid
Site A | Installer | Logger/50KTL-M0(SiteA) | 2026-04-23 10:35:00 DST | 41.344 | 42.21 | 65.66 | 303515.78 | 35 | 50 | 1 | 97.95 | Connected to grid
Site A | Installer | Logger/50KTL-M0(SiteA) | 2026-04-23 10:40:00 DST | 40.652 | 41.385 | 69.14 | 303519.27 | 35.8 | 50.04 | 1 | 98.22 | Connected to grid
Site A | Installer | Logger/50KTL-M0(SiteA) | 2026-04-23 10:45:00 DST | 43.271 | 44.064 | 72.69 | 303522.9 | 36.8 | 50.03 | 1 | 98.2 | Connected to grid
Site A | Installer | Logger/50KTL-M0(SiteA) | 2026-04-23 10:50:00 DST | 43.437 | 44.233 | 76.31 | 303526.61 | 37.6 | 50.03 | 1 | 98.2 | Connected to grid
Site A | Installer | Logger/50KTL-M0(SiteA) | 2026-04-23 10:55:00 DST | 44.56 | 45.372 | 79.96 | 303530.34 | 38.6 | 50.06 | 1 | 98.2 | Connected to grid
Site A | Installer | Logger/50KTL-M0(SiteA) | 2026-04-23 11:00:00 DST | 45.545 | 46.384 | 83.71 | 303534.14 | 39.4 | 50.08 | 1 | 98.2 | Connected to grid
Site A | Installer | Logger/50KTL-M0(SiteA) | 2026-04-23 11:05:00 DST | 43.855 | 44.659 | 87.44 | 303537.93 | 40.4 | 50.04 | 1 | 98.2 | Connected to grid
Site A | Installer | Logger/50KTL-M0(SiteA) | 2026-04-23 11:10:00 DST | 50.182 | 51.149 | 91.39 | 303541.97 | 41.2 | 50.06 | 1 | 98.1 | Connected to grid
Site A | Installer | Logger/50KTL-M0(SiteA) | 2026-04-23 11:15:00 DST | 37.29 | 37.928 | 95.45 | 303546.1 | 42.2 | 50.06 | 1 | 98.34 | Connected to grid
Site A | Installer | Logger/50KTL-M0(SiteA) | 2026-04-23 11:20:00 DST | 41.765 | 42.509 | 98.65 | 303549.35 | 43 | 50.04 | 1 | 98.23 | Connected to grid
Site A | Installer | Logger/50KTL-M0(SiteA) | 2026-04-23 11:25:00 DST | 31.591 | 32.108 | 101.95 | 303552.71 | 43.4 | 50.09 | 1 | 98.42 | Connected to grid
Site A | Installer | Logger/50KTL-M0(SiteA) | 2026-04-23 11:30:00 DST | 31.283 | 31.795 | 104.74 | 303555.54 | 43.8 | 50.04 | 1 | 98.4 | Connected to grid
Site A | Installer | Logger/50KTL-M0(SiteA) | 2026-04-23 11:35:00 DST | 36.947 | 37.574 | 107.61 | 303558.47 | 43.8 | 49.99 | 1 | 98.38 | Connected to grid
Site A | Installer | Logger/50KTL-M0(SiteA) | 2026-04-23 11:40:00 DST | 35.611 | 36.33 | 110.68 | 303561.57 | 43.8 | 50.07 | 1 | 98.02 | Connected to grid
Site A | Installer | Logger/50KTL-M0(SiteA) | 2026-04-23 11:45:00 DST | 55 | 56.105 | 114.66 | 303565.65 | 44 | 50.06 | 1 | 98.03 | Connected to grid
Site A | Installer | Logger/50KTL-M0(SiteA) | 2026-04-23 11:50:00 DST | 45.947 | 46.813 | 118.79 | 303569.85 | 44.8 | 50.04 | 1 | 98.2 | Connected to grid
Site A | Installer | Logger/50KTL-M0(SiteA) | 2026-04-23 11:55:00 DST | 49.298 | 50.243 | 123.02 | 303574.15 | 45.8 | 50.03 | 1 | 98.11 | Connected to grid
Site A | Installer | Logger/50KTL-M0(SiteA) | 2026-04-23 12:00:00 DST | 26.567 | 26.988 | 126.33 | 303577.53 | 46.6 | 50.03 | 1 | 98.39 | Connected to grid
Site A | Installer | Logger/50KTL-M0(SiteA) | 2026-04-23 12:05:00 DST | 25.949 | 26.363 | 128.59 | 303579.83 | 46.8 | 50.03 | 1 | 98.43 | Connected to grid
Site A | Installer | Logger/50KTL-M0(SiteA) | 2026-04-23 12:10:00 DST | 45.879 | 46.887 | 131.38 | 303582.66 | 46.6 | 50.05 | 1 | 97.93 | Connected to grid
Site A | Installer | Logger/50KTL-M0(SiteA) | 2026-04-23 12:15:00 DST | 42.139 | 42.911 | 134.99 | 303586.35 | 46.6 | 50.04 | 1 | 98.24 | Connected to grid
Site A | Installer | Logger/50KTL-M0(SiteA) | 2026-04-23 12:20:00 DST | 48.441 | 49.349 | 138.96 | 303590.36 | 46.8 | 50.02 | 1 | 98.11 | Connected to grid
Site A | Installer | Logger/50KTL-M0(SiteA) | 2026-04-23 12:25:00 DST | 43.592 | 44.373 | 143.14 | 303594.63 | 47.6 | 50.04 | 1 | 98.25 | Connected to grid
Site A | Installer | Logger/50KTL-M0(SiteA) | 2026-04-23 12:30:00 DST | 41.882 | 42.654 | 146.8 | 303598.44 | 48.2 | 50 | 1 | 98.24 | Connected to grid
Site A | Installer | Logger/50KTL-M0(SiteA) | 2026-04-23 12:35:00 DST | 30.199 | 30.693 | 150.39 | 303602.02 | 48.8 | 50 | 1 | 98.39 | Connected to grid
Site A | Installer | Logger/50KTL-M0(SiteA) | 2026-04-23 12:40:00 DST | 26.903 | 27.335 | 152.79 | 303604.47 | 49 | 50.05 | 1 | 98.39 | Connected to grid
Site A | Installer | Logger/50KTL-M0(SiteA) | 2026-04-23 12:45:00 DST | 38.472 | 39.138 | 155.43 | 303607.18 | 48.8 | 50.06 | 1 | 98.28 | Connected to grid
Site A | Installer | Logger/50KTL-M0(SiteA) | 2026-04-23 12:50:00 DST | 47.506 | 48.421 | 159.3 | 303611.1 | 48.6 | 50.02 | 1 | 98.19 | Connected to grid
Site A | Installer | Logger/50KTL-M0(SiteA) | 2026-04-23 12:55:00 DST | 25.818 | 26.229 | 161.71 | 303613.55 | 48.8 | 50.04 | 1 | 98.47 | Connected to grid
Site A | Installer | Logger/50KTL-M0(SiteA) | 2026-04-23 13:00:00 DST | 41.665 | 42.403 | 165.09 | 303616.99 | 48.6 | 50.07 | 1 | 98.26 | Connected to grid
Site A | Installer | Logger/50KTL-M0(SiteA) | 2026-04-23 13:05:00 DST | 43.452 | 44.253 | 169.05 | 303621.03 | 48.8 | 50.02 | 1 | 98.22 | Connected to grid
Site A | Installer | Logger/50KTL-M0(SiteA) | 2026-04-23 13:10:00 DST | 45.013 | 45.833 | 172.55 | 303624.59 | 49.2 | 50.06 | 1 | 98.24 | Connected to grid
Site A | Installer | Logger/50KTL-M0(SiteA) | 2026-04-23 13:15:00 DST | 27.729 | 28.183 | 175.63 | 303627.73 | 49.6 | 49.99 | 1 | 98.4 | Connected to grid
Site A | Installer | Logger/50KTL-M0(SiteA) | 2026-04-23 13:20:00 DST | 39.925 | 40.632 | 178.89 | 303631.08 | 49.6 | 49.99 | 1 | 98.27 | Connected to grid
Site A | Installer | Logger/50KTL-M0(SiteA) | 2026-04-23 13:25:00 DST | 30.738 | 31.222 | 182.02 | 303634.23 | 49.6 | 50 | 1 | 98.44 | Connected to grid
Site A | Installer | Logger/50KTL-M0(SiteA) | 2026-04-23 13:30:00 DST | 45.462 | 46.296 | 185.52 | 303637.78 | 49.8 | 50.03 | 1 | 98.22 | Connected to grid
Site A | Installer | Logger/50KTL-M0(SiteA) | 2026-04-23 13:35:00 DST | 53.361 | 54.416 | 189.8 | 303642.14 | 50 | 50 | 1 | 98.11 | Connected to grid
Site A | Installer | Logger/50KTL-M0(SiteA) | 2026-04-23 13:40:00 DST | 53.044 | 54.076 | 193.85 | 303646.27 | 50.6 | 50.04 | 1 | 98.05 | Connected to grid
Site A | Installer | Logger/50KTL-M0(SiteA) | 2026-04-23 13:45:00 DST | 45.304 | 46.163 | 197.19 | 303649.7 | 51 | 50.05 | 1 | 98.22 | Connected to grid
Site A | Installer | Logger/50KTL-M0(SiteA) | 2026-04-23 13:50:00 DST | 48.573 | 49.459 | 201.25 | 303653.82 | 51 | 50.01 | 1 | 98.12 | Connected to grid
Site A | Installer | Logger/50KTL-M0(SiteA) | 2026-04-23 13:55:00 DST | 53.561 | 54.615 | 204.83 | 303657.45 | 51 | 50.02 | 1 | 98.09 | Connected to grid
Site A | Installer | Logger/50KTL-M0(SiteA) | 2026-04-23 14:00:00 DST | 55 | 56.077 | 208.83 | 303661.54 | 51.2 | 50.03 | 1 | 98.09 | Connected to grid
Site A | Installer | Logger/50KTL-M0(SiteA) | 2026-04-23 14:05:00 DST | 13.113 | 13.314 | 212.16 | 303664.94 | 51.8 | 49.98 | 1 | 98.53 | Connected to grid
Site A | Installer | Logger/50KTL-M0(SiteA) | 2026-04-23 14:10:00 DST | 53.455 | 54.524 | 214.43 | 303667.26 | 51.8 | 50.02 | 1 | 98.04 | Connected to grid
Site A | Installer | Logger/50KTL-M0(SiteA) | 2026-04-23 14:15:00 DST | 52.069 | 53.072 | 218.35 | 303671.25 | 51.6 | 50 | 1 | 98.08 | Connected to grid
Site A | Installer | Logger/50KTL-M0(SiteA) | 2026-04-23 14:20:00 DST | 51.828 | 52.826 | 222.61 | 303675.58 | 52 | 50.03 | 1 | 98.08 | Connected to grid
Site A | Installer | Logger/50KTL-M0(SiteA) | 2026-04-23 14:25:00 DST | 53.91 | 54.96 | 227.01 | 303680.07 | 52.4 | 50.01 | 1 | 98.08 | Connected to grid
Site A | Installer | Logger/50KTL-M0(SiteA) | 2026-04-23 14:30:00 DST | 52.719 | 53.762 | 230.24 | 303683.36 | 52.4 | 50.03 | 1 | 98.01 | Connected to grid
Site A | Installer | Logger/50KTL-M0(SiteA) | 2026-04-23 14:35:00 DST | 40.614 | 41.245 | 234.34 | 303687.58 | 52.2 | 50.01 | 1 | 98.47 | Connected to grid
Site A | Installer | Logger/50KTL-M0(SiteA) | 2026-04-23 14:40:00 DST | 54.931 | 55.989 | 238.39 | 303691.64 | 52.2 | 50.01 | 1 | 98.09 | Connected to grid
Site A | Installer | Logger/50KTL-M0(SiteA) | 2026-04-23 14:45:00 DST | 52.517 | 53.513 | 242.83 | 303696.2 | 52.2 | 50.03 | 1 | 98.11 | Connected to grid
Site A | Installer | Logger/50KTL-M0(SiteA) | 2026-04-23 14:50:00 DST | 52.231 | 53.221 | 247.21 | 303700.63 | 52.4 | 50.02 | 1 | 98.14 | Connected to grid
Site A | Installer | Logger/50KTL-M0(SiteA) | 2026-04-23 14:55:00 DST | 51.563 | 52.541 | 251.49 | 303705.08 | 52.6 | 50 | 1 | 98.14 | Connected to grid
Site A | Installer | Logger/50KTL-M0(SiteA) | 2026-04-23 15:00:00 DST | 50.615 | 51.574 | 255.75 | 303709.36 | 52.8 | 50.04 | 1 | 98.14 | Connected to grid
Site A | Installer | Logger/50KTL-M0(SiteA) | 2026-04-23 15:05:00 DST | 50.493 | 51.45 | 259.98 | 303713.66 | 53 | 50.01 | 1 | 98.14 | Connected to grid
Site A | Installer | Logger/50KTL-M0(SiteA) | 2026-04-23 15:10:00 DST | 50.72 | 51.681 | 264.08 | 303717.85 | 53 | 50.02 | 1 | 98.14 | Connected to grid
Site A | Installer | Logger/50KTL-M0(SiteA) | 2026-04-23 15:15:00 DST | 48.75 | 49.68 | 268.22 | 303722.07 | 53.2 | 50.03 | 1 | 98.14 | Connected to grid
Site A | Installer | Logger/50KTL-M0(SiteA) | 2026-04-23 15:20:00 DST | 47.734 | 48.649 | 272.23 | 303726.15 | 53.2 | 50 | 1 | 98.14 | Connected to grid
Site A | Installer | Logger/50KTL-M0(SiteA) | 2026-04-23 15:25:00 DST | 47.125 | 47.993 | 276.2 | 303730.18 | 53.2 | 50.01 | 1 | 98.14 | Connected to grid
Site A | Installer | Logger/50KTL-M0(SiteA) | 2026-04-23 15:30:00 DST | 46.591 | 47.45 | 280.07 | 303734.18 | 53 | 50.01 | 1 | 98.14 | Connected to grid
Site A | Installer | Logger/50KTL-M0(SiteA) | 2026-04-23 15:35:00 DST | 46.574 | 47.432 | 283.95 | 303738.1 | 53 | 50.02 | 1 | 98.14 | Connected to grid
Site A | Installer | Logger/50KTL-M0(SiteA) | 2026-04-23 15:40:00 DST | 45.491 | 46.329 | 287.82 | 303742.02 | 52.8 | 50.02 | 1 | 98.14 | Connected to grid
Site A | Installer | Logger/50KTL-M0(SiteA) | 2026-04-23 15:45:00 DST | 44.822 | 45.639 | 291.6 | 303745.87 | 52.6 | 50.02 | 1 | 98.14 | Connected to grid
Site A | Installer | Logger/50KTL-M0(SiteA) | 2026-04-23 15:50:00 DST | 44.058 | 44.861 | 295.27 | 303749.66 | 52.4 | 50.03 | 1 | 98.14 | Connected to grid
Site A | Installer | Logger/50KTL-M0(SiteA) | 2026-04-23 15:55:00 DST | 43.532 | 44.325 | 298.92 | 303753.35 | 52.2 | 50.02 | 1 | 98.14 | Connected to grid
Site A | Installer | Logger/50KTL-M0(SiteA) | 2026-04-23 16:00:00 DST | 43.08 | 43.866 | 302.54 | 303757.03 | 52 | 50.01 | 1 | 98.14 | Connected to grid
Site A | Installer | Logger/50KTL-M0(SiteA) | 2026-04-23 16:05:00 DST | 43.242 | 44.03 | 306.14 | 303760.7 | 52.2 | 49.99 | 1 | 98.14 | Connected to grid
Site A | Installer | Logger/50KTL-M0(SiteA) | 2026-04-23 16:10:00 DST | 44.008 | 44.81 | 309.76 | 303764.42 | 52.4 | 50 | 1 | 98.14 | Connected to grid
Site A | Installer | Logger/50KTL-M0(SiteA) | 2026-04-23 16:15:00 DST | 43.813 | 44.62 | 313.48 | 303768.2 | 52.8 | 49.98 | 1 | 98.25 | Connected to grid
Site A | Installer | Logger/50KTL-M0(SiteA) | 2026-04-23 16:20:00 DST | 44.848 | 45.665 | 316.76 | 303771.51 | 52.8 | 50.05 | 1 | 98.21 | Connected to grid
Site A | Installer | Logger/50KTL-M0(SiteA) | 2026-04-23 16:25:00 DST | 43.406 | 44.197 | 319.47 | 303774.27 | 52.4 | 50.01 | 1 | 98.24 | Connected to grid
Site A | Installer | Logger/50KTL-M0(SiteA) | 2026-04-23 16:30:00 DST | 41.582 | 42.335 | 322.5 | 303777.41 | 52 | 49.99 | 1 | 98.2 | Connected to grid
Site A | Installer | Logger/50KTL-M0(SiteA) | 2026-04-23 16:35:00 DST | 14.199 | 14.425 | 325.12 | 303780.05 | 51.8 | 50.02 | 1 | 98.43 | Connected to grid
Site A | Installer | Logger/50KTL-M0(SiteA) | 2026-04-23 16:40:00 DST | 29.384 | 29.95 | 328.17 | 303783.13 | 51.6 | 50.02 | 1 | 98.11 | Connected to grid
Site A | Installer | Logger/50KTL-M0(SiteA) | 2026-04-23 16:45:00 DST | 18.258 | 18.555 | 329.47 | 303784.44 | 51.4 | 50 | 1 | 98.4 | Connected to grid
Site A | Installer | Logger/50KTL-M0(SiteA) | 2026-04-23 16:50:00 DST | 37.029 | 37.765 | 332.12 | 303787.2 | 50.6 | 50.01 | 1 | 97.97 | Connected to grid
Site A | Installer | Logger/50KTL-M0(SiteA) | 2026-04-23 16:55:00 DST | 37.189 | 37.825 | 334.87 | 303789.94 | 50.4 | 50.01 | 1 | 98.32 | Connected to grid
Site A | Installer | Logger/50KTL-M0(SiteA) | 2026-04-23 17:00:00 DST | 10.081 | 10.225 | 337.32 | 303792.46 | 50.2 | 50.04 | 1 | 98.56 | Connected to grid
Site A | Installer | Logger/50KTL-M0(SiteA) | 2026-04-23 17:05:00 DST | 33.953 | 34.523 | 339.89 | 303795.03 | 49.8 | 50.06 | 1 | 98.35 | Connected to grid
Site A | Installer | Logger/50KTL-M0(SiteA) | 2026-04-23 17:10:00 DST | 27.749 | 28.197 | 342.54 | 303797.73 | 49.6 | 49.98 | 1 | 98.35 | Connected to grid
Site A | Installer | Logger/50KTL-M0(SiteA) | 2026-04-23 17:15:00 DST | 24.245 | 24.627 | 344.72 | 303799.92 | 49.4 | 50 | 1 | 98.44 | Connected to grid
Site A | Installer | Logger/50KTL-M0(SiteA) | 2026-04-23 17:20:00 DST | 24.203 | 24.664 | 346.67 | 303801.92 | 49.2 | 50.05 | 1 | 98.11 | Connected to grid
Site A | Installer | Logger/50KTL-M0(SiteA) | 2026-04-23 17:25:00 DST | 23.512 | 23.958 | 348.65 | 303803.93 | 48.6 | 49.96 | 1 | 98.14 | Connected to grid
Site A | Installer | Logger/50KTL-M0(SiteA) | 2026-04-23 17:30:00 DST | 26.294 | 26.8 | 350.57 | 303805.88 | 48.2 | 50.01 | 1 | 98.14 | Connected to grid
Site A | Installer | Logger/50KTL-M0(SiteA) | 2026-04-23 17:35:00 DST | 24.298 | 24.761 | 352.7 | 303808.04 | 47.8 | 50.02 | 1 | 98.14 | Connected to grid
Site A | Installer | Logger/50KTL-M0(SiteA) | 2026-04-23 17:40:00 DST | 22.065 | 22.483 | 354.62 | 303810 | 47.4 | 49.97 | 1 | 98.14 | Connected to grid
Site A | Installer | Logger/50KTL-M0(SiteA) | 2026-04-23 17:45:00 DST | 21.663 | 22.076 | 356.4 | 303811.78 | 47 | 49.96 | 1 | 98.14 | Connected to grid
Site A | Installer | Logger/50KTL-M0(SiteA) | 2026-04-23 17:50:00 DST | 14.518 | 14.793 | 357.82 | 303813.24 | 46.6 | 50.03 | 1 | 98.14 | Connected to grid
Site A | Installer | Logger/50KTL-M0(SiteA) | 2026-04-23 17:55:00 DST | 14.002 | 14.268 | 359.04 | 303814.47 | 46 | 49.99 | 1 | 98.14 | Connected to grid
Site A | Installer | Logger/50KTL-M0(SiteA) | 2026-04-23 18:00:00 DST | 15.118 | 15.4 | 360.24 | 303815.68 | 45.4 | 50 | 1 | 98.18 | Connected to grid
Site A | Installer | Logger/50KTL-M0(SiteA) | 2026-04-23 18:05:00 DST | 13.404 | 13.662 | 361.31 | 303816.77 | 44.8 | 50.1 | 1 | 98.08 | Connected to grid
Site A | Installer | Logger/50KTL-M0(SiteA) | 2026-04-23 18:10:00 DST | 14.652 | 14.936 | 362.53 | 303818.02 | 44.2 | 50.03 | 1 | 98.12 | Connected to grid
Site A | Installer | Logger/50KTL-M0(SiteA) | 2026-04-23 18:15:00 DST | 13.468 | 13.726 | 363.68 | 303819.18 | 43.6 | 50.06 | 1 | 98.17 | Connected to grid
Site A | Installer | Logger/50KTL-M0(SiteA) | 2026-04-23 18:20:00 DST | 13.301 | 13.554 | 364.83 | 303820.35 | 43 | 50 | 1 | 98.17 | Connected to grid
Site A | Installer | Logger/50KTL-M0(SiteA) | 2026-04-23 18:25:00 DST | 12.273 | 12.515 | 365.88 | 303821.42 | 42.4 | 50 | 1 | 98.08 | Connected to grid
Site A | Installer | Logger/50KTL-M0(SiteA) | 2026-04-23 18:30:00 DST | 10.928 | 11.087 | 366.86 | 303822.42 | 42 | 50.05 | 1 | 98.56 | Connected to grid
Site A | Installer | Logger/50KTL-M0(SiteA) | 2026-04-23 18:35:00 DST | 9.463 | 9.602 | 367.73 | 303823.29 | 41.4 | 50 | 1 | 98.55 | Connected to grid
Site A | Installer | Logger/50KTL-M0(SiteA) | 2026-04-23 18:40:00 DST | 7.91 | 8.025 | 368.41 | 303824 | 41 | 49.95 | 1 | 98.58 | Connected to grid
Site A | Installer | Logger/50KTL-M0(SiteA) | 2026-04-23 18:45:00 DST | 7.285 | 7.417 | 369.06 | 303824.64 | 40.4 | 49.97 | 1 | 98.2 | Connected to grid
Site A | Installer | Logger/50KTL-M0(SiteA) | 2026-04-23 18:50:00 DST | 6.329 | 6.441 | 369.62 | 303825.21 | 40 | 50.02 | 1 | 98.2 | Connected to grid
Site A | Installer | Logger/50KTL-M0(SiteA) | 2026-04-23 18:55:00 DST | 4.61 | 4.701 | 370.1 | 303825.72 | 39.4 | 49.96 | 1 | 98.1 | Connected to grid
Site A | Installer | Logger/50KTL-M0(SiteA) | 2026-04-23 19:00:00 DST | 4.768 | 4.862 | 370.49 | 303826.1 | 38.8 | 49.99 | 1 | 98.11 | Connected to grid
Site A | Installer | Logger/50KTL-M0(SiteA) | 2026-04-23 19:05:00 DST | 3.143 | 3.246 | 370.8 | 303826.42 | 38.4 | 50.03 | 1 | 96.91 | Connected to grid
Site A | Installer | Logger/50KTL-M0(SiteA) | 2026-04-23 19:10:00 DST | 2.734 | 2.823 | 371.04 | 303826.64 | 37.8 | 49.99 | 1 | 96.89 | Connected to grid
Site A | Installer | Logger/50KTL-M0(SiteA) | 2026-04-23 19:15:00 DST | 3.208 | 3.31 | 371.31 | 303826.95 | 37.4 | 50.01 | 1 | 96.87 | Connected to grid
Site A | Installer | Logger/50KTL-M0(SiteA) | 2026-04-23 19:20:00 DST | 3.162 | 3.264 | 371.58 | 303827.2 | 36.8 | 50.03 | 1 | 96.87 | Connected to grid
Site A | Installer | Logger/50KTL-M0(SiteA) | 2026-04-23 19:25:00 DST | 3.062 | 3.16 | 371.84 | 303827.49 | 36.4 | 49.96 | 1 | 96.89 | Connected to grid
Site A | Installer | Logger/50KTL-M0(SiteA) | 2026-04-23 19:30:00 DST | 2.709 | 2.791 | 372.08 | 303827.72 | 36 | 49.99 | 1 | 97.25 | Connected to grid
Site A | Installer | Logger/50KTL-M0(SiteA) | 2026-04-23 19:35:00 DST | 2.505 | 2.579 | 372.3 | 303827.96 | 35.6 | 50.03 | 1 | 97.11 | Connected to grid
Site A | Installer | Logger/50KTL-M0(SiteA) | 2026-04-23 19:40:00 DST | 1.936 | 2.015 | 372.48 | 303828.13 | 35.2 | 49.97 | 1 | 96.08 | Connected to grid
Site A | Installer | Logger/50KTL-M0(SiteA) | 2026-04-23 19:45:00 DST | 1.653 | 1.717 | 372.62 | 303828.28 | 34.8 | 50 | 1 | 96.16 | Connected to grid
Site A | Installer | Logger/50KTL-M0(SiteA) | 2026-04-23 19:50:00 DST | 1.43 | 1.496 | 372.75 | 303828.42 | 34.4 | 50 | 1 | 95.55 | Connected to grid
Site A | Installer | Logger/50KTL-M0(SiteA) | 2026-04-23 19:55:00 DST | 1.268 | 1.344 | 372.87 | 303828.54 | 34 | 49.98 | 1 | 94.86 | Connected to grid
Site A | Installer | Logger/50KTL-M0(SiteA) | 2026-04-23 20:00:00 DST | 1.115 | 1.173 | 372.97 | 303828.65 | 33.8 | 50.05 | 1 | 94.97 | Connected to grid
Site A | Installer | Logger/50KTL-M0(SiteA) | 2026-04-23 20:05:00 DST | 0.838 | 0.891 | 373.05 | 303828.71 | 33.4 | 50.05 | 1 | 94.04 | Connected to grid
Site A | Installer | Logger/50KTL-M0(SiteA) | 2026-04-23 20:10:00 DST | 0.522 | 0.584 | 373.1 | 303828.79 | 33.2 | 49.95 | 1 | 89.52 | Connected to grid
Site A | Installer | Logger/50KTL-M0(SiteA) | 2026-04-23 20:15:00 DST | 0.267 | 0.326 | 373.13 | 303828.82 | 32.8 | 49.94 | 1 | 83.89 | Connected to grid
Site A | Installer | Logger/50KTL-M0(SiteA) | 2026-04-23 20:20:00 DST | 0.136 | 0.17 | 373.15 | 303828.84 | 32.4 | 49.99 | 1 | 79.89 | Connected to grid
Site A | Installer | Logger/50KTL-M0(SiteA) | 2026-04-23 20:25:00 DST | 0.09 | 0.125 | 373.16 | 303828.87 | 32 | 49.92 | 1 | 79.52 | Connected to grid
Site A | Installer | Logger/50KTL-M0(SiteA) | 2026-04-23 20:30:00 DST | 0.051 | 0.064 | 373.17 | 303828.9 | 31.8 | 49.99 | 1 | 79.52 | Connected to grid
Site A | Installer | Logger/50KTL-M0(SiteA) | 2026-04-23 20:35:00 DST | 0.001 | 0.002 | 373.17 | 303828.93 | 31.4 | 50.02 | 0.881 | 76.72 | Connected to grid
Site A | Installer | Logger/50KTL-M0(SiteA) | 2026-04-23 20:40:00 DST | 0 | 0 | 373.17 | 303828.93 | 31.6 | 49.98 | 0 | 0 | Standby: initializing
Site A | Installer | Logger/50KTL-M0(SiteA) | 2026-04-23 20:45:00 DST | 0 | 0 | 373.17 | 303828.93 | 31.8 | 49.98 | 0 | 0 | Standby: initializing
Site A | Installer | Logger/50KTL-M0(SiteA) | 2026-04-23 20:50:00 DST | 0 | 0 | 373.17 | 303828.93 | 31.8 | 49.98 | 0 | 0 | Standby: initializing
Site A | Installer | Logger/50KTL-M0(SiteA) | 2026-04-23 20:55:00 DST | 0 | 0 | 373.17 | 303828.93 | 31.4 | 0 | 0 | 0 | Standby: no sunlight
Site A | Installer | Logger/50KTL-M0(SiteA) | 2026-04-24 00:00:00 DST | 0 | 0 | 0 | 303828.93 | 22.4 | 0 | 0 | 0 | Standby: no sunlight
Site A | Installer | Logger/50KTL-M0(SiteA) | 2026-04-24 06:15:00 DST | 0 | 0 | 0 | 303828.93 | 16.2 | 0 | 0 | 0 | Standby: initializing
Site A | Installer | Logger/50KTL-M0(SiteA) | 2026-04-24 06:20:00 DST | 0 | 0 | 0 | 303828.93 | 16 | 50.01 | 0 | 0 | Standby: detecting sunlight
Site A | Installer | Logger/50KTL-M0(SiteA) | 2026-04-24 06:25:00 DST | 0 | 0 | 0 | 303828.93 | 16 | 49.99 | 0 | 0 | Standby: detecting sunlight
Site A | Installer | Logger/50KTL-M0(SiteA) | 2026-04-24 06:30:00 DST | 0.14 | 0.185 | 0.01 | 303828.93 | 15.8 | 49.97 | 0.998 | 79.35 | Connected to grid
Site A | Installer | Logger/50KTL-M0(SiteA) | 2026-04-24 06:35:00 DST | 0.292 | 0.355 | 0.02 | 303828.97 | 15.8 | 49.99 | 1 | 80.67 | Connected to grid
Site A | Installer | Logger/50KTL-M0(SiteA) | 2026-04-24 06:40:00 DST | 0.461 | 0.538 | 0.05 | 303829.01 | 15.8 | 49.97 | 1 | 86.17 | Connected to grid
Site A | Installer | Logger/50KTL-M0(SiteA) | 2026-04-24 06:45:00 DST | 0.807 | 0.86 | 0.11 | 303829.05 | 15.8 | 49.96 | 1 | 93.06 | Connected to grid
Site A | Installer | Logger/50KTL-M0(SiteA) | 2026-04-24 06:50:00 DST | 1.239 | 1.311 | 0.2 | 303829.16 | 16 | 49.97 | 1 | 94.58 | Connected to grid
Site A | Installer | Logger/50KTL-M0(SiteA) | 2026-04-24 06:55:00 DST | 1.181 | 1.247 | 0.3 | 303829.27 | 16 | 49.98 | 1 | 94.64 | Connected to grid
Site A | Installer | Logger/50KTL-M0(SiteA) | 2026-04-24 07:00:00 DST | 1.121 | 1.187 | 0.39 | 303829.37 | 16 | 50.02 | 1 | 94.45 | Connected to grid
Site A | Installer | Logger/50KTL-M0(SiteA) | 2026-04-24 07:05:00 DST | 1.228 | 1.297 | 0.49 | 303829.47 | 16.2 | 49.99 | 1 | 94.22 | Connected to grid
Site A | Installer | Logger/50KTL-M0(SiteA) | 2026-04-24 07:10:00 DST | 1.507 | 1.595 | 0.6 | 303829.57 | 16.2 | 49.99 | 1 | 94.82 | Connected to grid
Site A | Installer | Logger/50KTL-M0(SiteA) | 2026-04-24 07:15:00 DST | 1.641 | 1.723 | 0.73 | 303829.71 | 16.4 | 49.99 | 1 | 95.21 | Connected to grid
Site A | Installer | Logger/50KTL-M0(SiteA) | 2026-04-24 07:20:00 DST | 2.231 | 2.302 | 0.88 | 303829.88 | 16.6 | 50.01 | 1 | 96.61 | Connected to grid
Site A | Installer | Logger/50KTL-M0(SiteA) | 2026-04-24 07:25:00 DST | 1.932 | 2.01 | 1.04 | 303830.04 | 16.8 | 49.97 | 1 | 96.12 | Connected to grid
Site A | Installer | Logger/50KTL-M0(SiteA) | 2026-04-24 07:30:00 DST | 2.701 | 2.782 | 1.24 | 303830.24 | 16.8 | 49.97 | 1 | 97.14 | Connected to grid
Site A | Installer | Logger/50KTL-M0(SiteA) | 2026-04-24 07:35:00 DST | 3.688 | 3.778 | 1.5 | 303830.52 | 17 | 50.01 | 1 | 97.62 | Connected to grid
Site A | Installer | Logger/50KTL-M0(SiteA) | 2026-04-24 07:40:00 DST | 4.474 | 4.562 | 1.84 | 303830.86 | 17.2 | 49.99 | 1 | 98.07 | Connected to grid
Site A | Installer | Logger/50KTL-M0(SiteA) | 2026-04-24 07:45:00 DST | 5.092 | 5.217 | 2.24 | 303831.27 | 17.4 | 50 | 1 | 97.62 | Connected to grid
Site A | Installer | Logger/50KTL-M0(SiteA) | 2026-04-24 07:50:00 DST | 5.723 | 5.862 | 2.69 | 303831.75 | 17.6 | 49.99 | 1 | 97.63 | Connected to grid
Site A | Installer | Logger/50KTL-M0(SiteA) | 2026-04-24 07:55:00 DST | 6.483 | 6.632 | 3.2 | 303832.24 | 17.6 | 49.98 | 1 | 97.73 | Connected to grid
Site A | Installer | Logger/50KTL-M0(SiteA) | 2026-04-24 08:00:00 DST | 7.327 | 7.46 | 3.77 | 303832.81 | 17.8 | 49.98 | 1 | 98.23 | Connected to grid
Site A | Installer | Logger/50KTL-M0(SiteA) | 2026-04-24 08:05:00 DST | 8.292 | 8.425 | 4.42 | 303833.52 | 18 | 49.98 | 1 | 98.43 | Connected to grid
Site A | Installer | Logger/50KTL-M0(SiteA) | 2026-04-24 08:10:00 DST | 9.281 | 9.431 | 5.15 | 303834.25 | 18.2 | 49.99 | 1 | 98.43 | Connected to grid
Site A | Installer | Logger/50KTL-M0(SiteA) | 2026-04-24 08:15:00 DST | 10.378 | 10.546 | 5.97 | 303835.07 | 18.4 | 50 | 1 | 98.43 | Connected to grid
Site A | Installer | Logger/50KTL-M0(SiteA) | 2026-04-24 08:20:00 DST | 11.757 | 11.947 | 6.89 | 303835.99 | 18.6 | 50 | 1 | 98.43 | Connected to grid
Site A | Installer | Logger/50KTL-M0(SiteA) | 2026-04-24 08:25:00 DST | 13.302 | 13.516 | 7.94 | 303837.09 | 18.8 | 50.01 | 1 | 98.43 | Connected to grid
Site A | Installer | Logger/50KTL-M0(SiteA) | 2026-04-24 08:30:00 DST | 14.256 | 14.493 | 9.07 | 303838.21 | 19.2 | 50.01 | 1 | 98.43 | Connected to grid
Site A | Installer | Logger/50KTL-M0(SiteA) | 2026-04-24 08:35:00 DST | 14.897 | 15.133 | 10.31 | 303839.49 | 19.4 | 50 | 1 | 98.44 | Connected to grid
Site A | Installer | Logger/50KTL-M0(SiteA) | 2026-04-24 08:40:00 DST | 16.1 | 16.355 | 11.58 | 303840.79 | 19.8 | 50.02 | 1 | 98.43 | Connected to grid
Site A | Installer | Logger/50KTL-M0(SiteA) | 2026-04-24 08:45:00 DST | 17.451 | 17.729 | 12.96 | 303842.18 | 20.2 | 50 | 1 | 98.44 | Connected to grid
Site A | Installer | Logger/50KTL-M0(SiteA) | 2026-04-24 08:50:00 DST | 18.014 | 18.303 | 14.45 | 303843.7 | 20.4 | 50.02 | 1 | 98.43 | Connected to grid
Site A | Installer | Logger/50KTL-M0(SiteA) | 2026-04-24 08:55:00 DST | 19.646 | 20.024 | 16.03 | 303845.31 | 20.8 | 50.02 | 1 | 98.11 | Connected to grid
Site A | Installer | Logger/50KTL-M0(SiteA) | 2026-04-24 09:00:00 DST | 21.063 | 21.471 | 17.68 | 303846.97 | 21.2 | 49.99 | 1 | 98.09 | Connected to grid
Site A | Installer | Logger/50KTL-M0(SiteA) | 2026-04-24 09:05:00 DST | 22.473 | 22.908 | 19.45 | 303848.81 | 21.6 | 49.97 | 1 | 98.11 | Connected to grid
Site A | Installer | Logger/50KTL-M0(SiteA) | 2026-04-24 09:10:00 DST | 22.392 | 22.826 | 21.33 | 303850.69 | 22 | 50.01 | 1 | 98.11 | Connected to grid
Site A | Installer | Logger/50KTL-M0(SiteA) | 2026-04-24 09:15:00 DST | 22.569 | 23.006 | 23.21 | 303852.62 | 22.6 | 49.99 | 1 | 98.1 | Connected to grid
Site A | Installer | Logger/50KTL-M0(SiteA) | 2026-04-24 09:20:00 DST | 22.833 | 23.275 | 25.12 | 303854.54 | 23 | 49.98 | 1 | 98.1 | Connected to grid
Site A | Installer | Logger/50KTL-M0(SiteA) | 2026-04-24 09:25:00 DST | 26.871 | 27.394 | 27.07 | 303856.56 | 23.6 | 50.04 | 1 | 98.1 | Connected to grid
Site A | Installer | Logger/50KTL-M0(SiteA) | 2026-04-24 09:30:00 DST | 28.988 | 29.567 | 29.45 | 303858.95 | 24 | 49.99 | 1 | 98.07 | Connected to grid
Site A | Installer | Logger/50KTL-M0(SiteA) | 2026-04-24 09:35:00 DST | 28.378 | 28.936 | 31.87 | 303861.42 | 24.6 | 49.98 | 1 | 98.07 | Connected to grid
Site A | Installer | Logger/50KTL-M0(SiteA) | 2026-04-24 09:40:00 DST | 28.565 | 29.134 | 34.28 | 303863.87 | 25 | 50.05 | 1 | 98.07 | Connected to grid
Site A | Installer | Logger/50KTL-M0(SiteA) | 2026-04-24 09:45:00 DST | 23.757 | 24.218 | 36.45 | 303866.09 | 25.6 | 50.01 | 1 | 98.07 | Connected to grid
Site A | Installer | Logger/50KTL-M0(SiteA) | 2026-04-24 09:50:00 DST | 32.89 | 33.554 | 38.97 | 303868.67 | 26.2 | 49.98 | 1 | 98 | Connected to grid
Site A | Installer | Logger/50KTL-M0(SiteA) | 2026-04-24 09:55:00 DST | 35.358 | 36.091 | 41.66 | 303871.38 | 26.8 | 50.04 | 1 | 98 | Connected to grid
Site A | Installer | Logger/50KTL-M0(SiteA) | 2026-04-24 10:00:00 DST | 35.987 | 36.725 | 44.62 | 303874.41 | 27.6 | 50.03 | 1 | 98 | Connected to grid
Site A | Installer | Logger/50KTL-M0(SiteA) | 2026-04-24 10:05:00 DST | 32.241 | 32.879 | 47.47 | 303877.32 | 28.2 | 49.96 | 1 | 98.07 | Connected to grid
Site A | Installer | Logger/50KTL-M0(SiteA) | 2026-04-24 10:10:00 DST | 32.221 | 32.858 | 49.93 | 303879.83 | 29 | 50.04 | 1 | 98.01 | Connected to grid
Site A | Installer | Logger/50KTL-M0(SiteA) | 2026-04-24 10:15:00 DST | 28.645 | 29.206 | 52.81 | 303882.78 | 29.6 | 50 | 1 | 98.09 | Connected to grid
Site A | Installer | Logger/50KTL-M0(SiteA) | 2026-04-24 10:20:00 DST | 39.776 | 40.613 | 55.43 | 303885.45 | 30.2 | 49.98 | 1 | 97.93 | Connected to grid
Site A | Installer | Logger/50KTL-M0(SiteA) | 2026-04-24 10:25:00 DST | 38.131 | 38.929 | 58.42 | 303888.46 | 31 | 50.03 | 1 | 97.96 | Connected to grid
Site A | Installer | Logger/50KTL-M0(SiteA) | 2026-04-24 10:30:00 DST | 31.57 | 32.09 | 61.43 | 303891.55 | 33.3 | 50.04 | 1 | 98.37 | Connected to grid
Site A | Installer | Logger/50KTL-M0(SiteA) | 2026-04-24 10:35:00 DST | 39.098 | 39.79 | 64.48 | 303894.7 | 34.5 | 49.99 | 1 | 98.3 | Connected to grid
Site A | Installer | Logger/50KTL-M0(SiteA) | 2026-04-24 10:40:00 DST | 42.807 | 43.596 | 67.75 | 303898.02 | 36.2 | 50.04 | 1 | 98.24 | Connected to grid
Site A | Installer | Logger/50KTL-M0(SiteA) | 2026-04-24 10:45:00 DST | 42.846 | 43.64 | 71.27 | 303901.57 | 37.6 | 50.01 | 1 | 98.24 | Connected to grid
Site A | Installer | Logger/50KTL-M0(SiteA) | 2026-04-24 10:50:00 DST | 42.115 | 42.891 | 74.89 | 303905.27 | 39 | 50.03 | 1 | 98.24 | Connected to grid
Site A | Installer | Logger/50KTL-M0(SiteA) | 2026-04-24 10:55:00 DST | 44.639 | 45.467 | 78.54 | 303909.01 | 40.2 | 50.06 | 1 | 98.24 | Connected to grid
Site A | Installer | Logger/50KTL-M0(SiteA) | 2026-04-24 11:00:00 DST | 40.521 | 41.263 | 82.18 | 303912.77 | 41.4 | 50.02 | 1 | 98.2 | Connected to grid
Site A | Installer | Logger/50KTL-M0(SiteA) | 2026-04-24 11:05:00 DST | 45.924 | 46.78 | 85.96 | 303916.57 | 42.4 | 49.95 | 1 | 98.22 | Connected to grid
Site A | Installer | Logger/50KTL-M0(SiteA) | 2026-04-24 11:10:00 DST | 33.595 | 34.176 | 89.64 | 303920.36 | 43.4 | 50.02 | 1 | 98.31 | Connected to grid
Site A | Installer | Logger/50KTL-M0(SiteA) | 2026-04-24 11:15:00 DST | 47.683 | 48.607 | 92.97 | 303923.76 | 44.2 | 50.05 | 1 | 98.1 | Connected to grid
Site A | Installer | Logger/50KTL-M0(SiteA) | 2026-04-24 11:20:00 DST | 47.216 | 48.096 | 96.92 | 303927.77 | 45.2 | 50.02 | 1 | 98.1 | Connected to grid
Site A | Installer | Logger/50KTL-M0(SiteA) | 2026-04-24 11:25:00 DST | 47.742 | 48.667 | 100.83 | 303931.75 | 46 | 50.06 | 1 | 98.11 | Connected to grid
Site A | Installer | Logger/50KTL-M0(SiteA) | 2026-04-24 11:30:00 DST | 47.598 | 48.505 | 104.82 | 303935.83 | 46.8 | 50.02 | 1 | 98.11 | Connected to grid
Site A | Installer | Logger/50KTL-M0(SiteA) | 2026-04-24 11:35:00 DST | 46.478 | 47.359 | 108.64 | 303939.77 | 47.8 | 49.98 | 1 | 98.22 | Connected to grid
Site A | Installer | Logger/50KTL-M0(SiteA) | 2026-04-24 11:40:00 DST | 48.077 | 49.003 | 112.29 | 303943.46 | 48.6 | 50.04 | 1 | 98.08 | Connected to grid
Site A | Installer | Logger/50KTL-M0(SiteA) | 2026-04-24 11:45:00 DST | 43.192 | 43.988 | 116.16 | 303947.4 | 49.2 | 50.01 | 1 | 98.18 | Connected to grid
Site A | Installer | Logger/50KTL-M0(SiteA) | 2026-04-24 11:50:00 DST | 46.09 | 46.959 | 119.76 | 303951.1 | 49.8 | 50.03 | 1 | 98.17 | Connected to grid
Site A | Installer | Logger/50KTL-M0(SiteA) | 2026-04-24 11:55:00 DST | 49.515 | 50.479 | 123.7 | 303955.12 | 50.4 | 50.04 | 1 | 98.17 | Connected to grid
Site A | Installer | Logger/50KTL-M0(SiteA) | 2026-04-24 12:00:00 DST | 44.477 | 45.288 | 127.61 | 303959.11 | 50.8 | 50.02 | 1 | 98.21 | Connected to grid
Site A | Installer | Logger/50KTL-M0(SiteA) | 2026-04-24 12:05:00 DST | 49.235 | 50.173 | 131.69 | 303963.26 | 50.8 | 49.96 | 1 | 98.09 | Connected to grid
Site A | Installer | Logger/50KTL-M0(SiteA) | 2026-04-24 12:10:00 DST | 44.426 | 45.236 | 135.56 | 303967.27 | 51 | 50.05 | 1 | 98.19 | Connected to grid
Site A | Installer | Logger/50KTL-M0(SiteA) | 2026-04-24 12:15:00 DST | 47.223 | 48.113 | 139.48 | 303971.23 | 51 | 50.02 | 1 | 98.12 | Connected to grid
Site A | Installer | Logger/50KTL-M0(SiteA) | 2026-04-24 12:20:00 DST | 50.466 | 51.438 | 143.62 | 303975.48 | 51 | 50.01 | 1 | 98.13 | Connected to grid
Site A | Installer | Logger/50KTL-M0(SiteA) | 2026-04-24 12:25:00 DST | 46.15 | 47.005 | 147.67 | 303979.64 | 51.2 | 50.05 | 1 | 98.13 | Connected to grid
Site A | Installer | Logger/50KTL-M0(SiteA) | 2026-04-24 12:30:00 DST | 48.72 | 49.639 | 151.64 | 303983.65 | 51.2 | 50.05 | 1 | 98.12 | Connected to grid
Site A | Installer | Logger/50KTL-M0(SiteA) | 2026-04-24 12:35:00 DST | 48.251 | 49.165 | 155.47 | 303987.56 | 51.4 | 49.99 | 1 | 98.16 | Connected to grid
Site A | Installer | Logger/50KTL-M0(SiteA) | 2026-04-24 12:40:00 DST | 53.882 | 54.943 | 159.77 | 303992 | 51.4 | 50.04 | 1 | 98.06 | Connected to grid
Site A | Installer | Logger/50KTL-M0(SiteA) | 2026-04-24 12:45:00 DST | 43.235 | 44.027 | 164.11 | 303996.4 | 51.6 | 50.03 | 1 | 98.18 | Connected to grid
Site A | Installer | Logger/50KTL-M0(SiteA) | 2026-04-24 12:50:00 DST | 51.695 | 52.697 | 168.01 | 304000.37 | 51.8 | 50.02 | 1 | 98.18 | Connected to grid
Site A | Installer | Logger/50KTL-M0(SiteA) | 2026-04-24 12:55:00 DST | 41.299 | 42.039 | 171.74 | 304004.22 | 52 | 50.03 | 1 | 98.2 | Connected to grid
Site A | Installer | Logger/50KTL-M0(SiteA) | 2026-04-24 13:00:00 DST | 44.39 | 45.199 | 175.49 | 304008.04 | 52 | 50.02 | 1 | 98.19 | Connected to grid
Site A | Installer | Logger/50KTL-M0(SiteA) | 2026-04-24 13:05:00 DST | 50.153 | 51.114 | 179.7 | 304012.31 | 52 | 50.04 | 1 | 98.09 | Connected to grid
Site A | Installer | Logger/50KTL-M0(SiteA) | 2026-04-24 13:10:00 DST | 52.681 | 53.718 | 183.84 | 304016.55 | 52.2 | 50.03 | 1 | 98.05 | Connected to grid
Site A | Installer | Logger/50KTL-M0(SiteA) | 2026-04-24 13:15:00 DST | 50.339 | 51.282 | 188.26 | 304021.05 | 52.4 | 50 | 1 | 98.16 | Connected to grid
Site A | Installer | Logger/50KTL-M0(SiteA) | 2026-04-24 13:20:00 DST | 51.451 | 52.442 | 192.45 | 304025.34 | 52.8 | 49.99 | 1 | 98.07 | Connected to grid
Site A | Installer | Logger/50KTL-M0(SiteA) | 2026-04-24 13:25:00 DST | 52.995 | 54.038 | 196.87 | 304029.83 | 53.2 | 50.05 | 1 | 98.09 | Connected to grid
Site A | Installer | Logger/50KTL-M0(SiteA) | 2026-04-24 13:30:00 DST | 51.385 | 52.375 | 201.24 | 304034.34 | 53.6 | 50.04 | 1 | 98.09 | Connected to grid
Site A | Installer | Logger/50KTL-M0(SiteA) | 2026-04-24 13:35:00 DST | 52.947 | 53.989 | 205.57 | 304038.8 | 53.8 | 49.97 | 1 | 98.07 | Connected to grid
Site A | Installer | Logger/50KTL-M0(SiteA) | 2026-04-24 13:40:00 DST | 49.668 | 50.624 | 209.99 | 304043.27 | 54.2 | 50.04 | 1 | 98.07 | Connected to grid
Site A | Installer | Logger/50KTL-M0(SiteA) | 2026-04-24 13:45:00 DST | 50.684 | 51.655 | 214.24 | 304047.62 | 54.6 | 50.04 | 1 | 98.15 | Connected to grid
Site A | Installer | Logger/50KTL-M0(SiteA) | 2026-04-24 13:50:00 DST | 45.479 | 46.331 | 218.41 | 304051.86 | 54.8 | 50.03 | 1 | 98.16 | Connected to grid
Site A | Installer | Logger/50KTL-M0(SiteA) | 2026-04-24 13:55:00 DST | 51.963 | 52.964 | 222.62 | 304056.18 | 55 | 50.04 | 1 | 98.14 | Connected to grid
Site A | Installer | Logger/50KTL-M0(SiteA) | 2026-04-24 14:00:00 DST | 51.186 | 52.167 | 226.88 | 304060.51 | 55 | 50.03 | 1 | 98.08 | Connected to grid
Site A | Installer | Logger/50KTL-M0(SiteA) | 2026-04-24 14:05:00 DST | 51.945 | 52.94 | 231.14 | 304064.87 | 55.2 | 50.02 | 1 | 98.18 | Connected to grid
Site A | Installer | Logger/50KTL-M0(SiteA) | 2026-04-24 14:10:00 DST | 52.79 | 53.829 | 235.5 | 304069.33 | 55.4 | 50.04 | 1 | 98.07 | Connected to grid
Site A | Installer | Logger/50KTL-M0(SiteA) | 2026-04-24 14:15:00 DST | 51.101 | 52.085 | 239.8 | 304073.73 | 55.6 | 50.04 | 1 | 98.07 | Connected to grid
Site A | Installer | Logger/50KTL-M0(SiteA) | 2026-04-24 14:20:00 DST | 41.703 | 42.549 | 243.91 | 304077.95 | 55.8 | 50.01 | 1 | 98.01 | Connected to grid
Site A | Installer | Logger/50KTL-M0(SiteA) | 2026-04-24 14:25:00 DST | 48.863 | 49.789 | 247.93 | 304082.03 | 55.8 | 50.04 | 1 | 98.11 | Connected to grid
Site A | Installer | Logger/50KTL-M0(SiteA) | 2026-04-24 14:30:00 DST | 49.02 | 49.949 | 251.93 | 304086.16 | 55.8 | 50.03 | 1 | 98.13 | Connected to grid
Site A | Installer | Logger/50KTL-M0(SiteA) | 2026-04-24 14:35:00 DST | 51.373 | 52.357 | 256.16 | 304090.44 | 55.8 | 50.01 | 1 | 98.13 | Connected to grid
Site A | Installer | Logger/50KTL-M0(SiteA) | 2026-04-24 14:40:00 DST | 49.898 | 50.844 | 260.45 | 304094.82 | 55.8 | 50.01 | 1 | 98.13 | Connected to grid
Site A | Installer | Logger/50KTL-M0(SiteA) | 2026-04-24 14:45:00 DST | 49.852 | 50.797 | 264.65 | 304099.1 | 55.8 | 50.01 | 1 | 98.13 | Connected to grid
Site A | Installer | Logger/50KTL-M0(SiteA) | 2026-04-24 14:50:00 DST | 49.186 | 50.113 | 268.77 | 304103.34 | 56 | 50.03 | 1 | 98.13 | Connected to grid
Site A | Installer | Logger/50KTL-M0(SiteA) | 2026-04-24 14:55:00 DST | 49.472 | 50.41 | 272.88 | 304107.49 | 56 | 50.02 | 1 | 98.13 | Connected to grid
Site A | Installer | Logger/50KTL-M0(SiteA) | 2026-04-24 15:00:00 DST | 48.664 | 49.592 | 276.98 | 304111.72 | 56 | 50.02 | 1 | 98.13 | Connected to grid
Site A | Installer | Logger/50KTL-M0(SiteA) | 2026-04-24 15:05:00 DST | 48.92 | 49.847 | 280.98 | 304115.79 | 56 | 50.04 | 1 | 98.13 | Connected to grid
Site A | Installer | Logger/50KTL-M0(SiteA) | 2026-04-24 15:10:00 DST | 47.224 | 48.094 | 285 | 304119.89 | 56 | 50.02 | 1 | 98.13 | Connected to grid
Site A | Installer | Logger/50KTL-M0(SiteA) | 2026-04-24 15:15:00 DST | 45.928 | 46.779 | 288.83 | 304123.81 | 56 | 50.02 | 1 | 98.23 | Connected to grid
Site A | Installer | Logger/50KTL-M0(SiteA) | 2026-04-24 15:20:00 DST | 41.452 | 42.19 | 292.48 | 304127.55 | 55.8 | 50.01 | 1 | 98.23 | Connected to grid
Site A | Installer | Logger/50KTL-M0(SiteA) | 2026-04-24 15:25:00 DST | 42.616 | 43.398 | 295.77 | 304130.93 | 55.6 | 50.01 | 1 | 98.29 | Connected to grid
Site A | Installer | Logger/50KTL-M0(SiteA) | 2026-04-24 15:30:00 DST | 39.872 | 40.565 | 299.38 | 304134.6 | 55.2 | 50.01 | 1 | 98.29 | Connected to grid
Site A | Installer | Logger/50KTL-M0(SiteA) | 2026-04-24 15:35:00 DST | 29.457 | 29.915 | 302.25 | 304137.51 | 54.8 | 50.01 | 1 | 98.39 | Connected to grid
Site A | Installer | Logger/50KTL-M0(SiteA) | 2026-04-24 15:40:00 DST | 29.641 | 30.129 | 304.56 | 304139.87 | 54 | 50.02 | 1 | 98.42 | Connected to grid
Site A | Installer | Logger/50KTL-M0(SiteA) | 2026-04-24 15:45:00 DST | 38.026 | 38.699 | 307.55 | 304142.94 | 53.4 | 50.02 | 1 | 98.22 | Connected to grid
Site A | Installer | Logger/50KTL-M0(SiteA) | 2026-04-24 15:50:00 DST | 41.378 | 42.141 | 310.9 | 304146.34 | 53.4 | 50.01 | 1 | 98.21 | Connected to grid
Site A | Installer | Logger/50KTL-M0(SiteA) | 2026-04-24 15:55:00 DST | 43.394 | 44.189 | 314.45 | 304149.95 | 53.4 | 50.02 | 1 | 98.21 | Connected to grid
Site A | Installer | Logger/50KTL-M0(SiteA) | 2026-04-24 16:00:00 DST | 41.285 | 42.029 | 317.87 | 304153.45 | 53.4 | 50.02 | 1 | 98.21 | Connected to grid
Site A | Installer | Logger/50KTL-M0(SiteA) | 2026-04-24 16:05:00 DST | 35.409 | 36.021 | 320.96 | 304156.62 | 53.2 | 50.02 | 1 | 98.32 | Connected to grid
Site A | Installer | Logger/50KTL-M0(SiteA) | 2026-04-24 16:10:00 DST | 34.061 | 34.643 | 323.79 | 304159.48 | 52.8 | 49.98 | 1 | 98.34 | Connected to grid
Site A | Installer | Logger/50KTL-M0(SiteA) | 2026-04-24 16:15:00 DST | 37.464 | 38.109 | 326.67 | 304162.4 | 52.4 | 50.01 | 1 | 98.24 | Connected to grid
Site A | Installer | Logger/50KTL-M0(SiteA) | 2026-04-24 16:20:00 DST | 33.052 | 33.61 | 329.69 | 304165.5 | 52.2 | 50.05 | 1 | 98.34 | Connected to grid
Site A | Installer | Logger/50KTL-M0(SiteA) | 2026-04-24 16:25:00 DST | 39.598 | 40.308 | 332.43 | 304168.31 | 52.2 | 50.02 | 1 | 98.23 | Connected to grid
Site A | Installer | Logger/50KTL-M0(SiteA) | 2026-04-24 16:30:00 DST | 36.952 | 37.591 | 335.63 | 304171.54 | 52.2 | 49.99 | 1 | 98.23 | Connected to grid
Site A | Installer | Logger/50KTL-M0(SiteA) | 2026-04-24 16:35:00 DST | 34.855 | 35.454 | 338.69 | 304174.65 | 52.2 | 49.99 | 1 | 98.26 | Connected to grid
Site A | Installer | Logger/50KTL-M0(SiteA) | 2026-04-24 16:40:00 DST | 35.151 | 35.755 | 341.65 | 304177.68 | 52.2 | 49.97 | 1 | 98.36 | Connected to grid
Site A | Installer | Logger/50KTL-M0(SiteA) | 2026-04-24 16:45:00 DST | 34.321 | 34.907 | 344.47 | 304180.58 | 52 | 50.02 | 1 | 98.36 | Connected to grid
Site A | Installer | Logger/50KTL-M0(SiteA) | 2026-04-24 16:50:00 DST | 30.344 | 30.838 | 347.25 | 304183.37 | 52 | 50.01 | 1 | 98.36 | Connected to grid
Site A | Installer | Logger/50KTL-M0(SiteA) | 2026-04-24 16:55:00 DST | 32.235 | 32.77 | 349.94 | 304186.11 | 52.2 | 50.03 | 1 | 98.36 | Connected to grid
Site A | Installer | Logger/50KTL-M0(SiteA) | 2026-04-24 17:00:00 DST | 31.335 | 31.855 | 352.55 | 304188.78 | 52.2 | 50 | 1 | 98.36 | Connected to grid
Site A | Installer | Logger/50KTL-M0(SiteA) | 2026-04-24 17:05:00 DST | 29.742 | 30.232 | 355.05 | 304191.35 | 52 | 50.03 | 1 | 98.36 | Connected to grid
Site A | Installer | Logger/50KTL-M0(SiteA) | 2026-04-24 17:10:00 DST | 28.76 | 29.234 | 357.51 | 304193.81 | 52 | 50.01 | 1 | 98.36 | Connected to grid
Site A | Installer | Logger/50KTL-M0(SiteA) | 2026-04-24 17:15:00 DST | 27.789 | 28.247 | 359.87 | 304196.2 | 51.8 | 49.99 | 1 | 98.36 | Connected to grid
Site A | Installer | Logger/50KTL-M0(SiteA) | 2026-04-24 17:20:00 DST | 26.438 | 26.871 | 362.14 | 304198.51 | 51.6 | 50.02 | 1 | 98.36 | Connected to grid
Site A | Installer | Logger/50KTL-M0(SiteA) | 2026-04-24 17:25:00 DST | 25.371 | 25.778 | 364.28 | 304200.71 | 51.4 | 49.98 | 1 | 98.36 | Connected to grid
Site A | Installer | Logger/50KTL-M0(SiteA) | 2026-04-24 17:30:00 DST | 24.129 | 24.514 | 366.35 | 304202.81 | 51 | 50.02 | 1 | 98.4 | Connected to grid
Site A | Installer | Logger/50KTL-M0(SiteA) | 2026-04-24 17:35:00 DST | 23.037 | 23.404 | 368.32 | 304204.81 | 50.6 | 50.03 | 1 | 98.4 | Connected to grid
Site A | Installer | Logger/50KTL-M0(SiteA) | 2026-04-24 17:40:00 DST | 21.913 | 22.335 | 370.19 | 304206.69 | 50.2 | 49.97 | 1 | 98.12 | Connected to grid
Site A | Installer | Logger/50KTL-M0(SiteA) | 2026-04-24 17:45:00 DST | 20.752 | 21.15 | 371.96 | 304208.53 | 49.8 | 50.01 | 1 | 98.12 | Connected to grid
Site A | Installer | Logger/50KTL-M0(SiteA) | 2026-04-24 17:50:00 DST | 19.375 | 19.741 | 373.63 | 304210.2 | 48.8 | 50 | 1 | 98.12 | Connected to grid
Site A | Installer | Logger/50KTL-M0(SiteA) | 2026-04-24 17:55:00 DST | 18.359 | 18.711 | 375.21 | 304211.79 | 47.6 | 49.98 | 1 | 98.12 | Connected to grid
Site A | Installer | Logger/50KTL-M0(SiteA) | 2026-04-24 18:00:00 DST | 17.184 | 17.512 | 376.69 | 304213.32 | 46.8 | 49.97 | 1 | 98.12 | Connected to grid
Site A | Installer | Logger/50KTL-M0(SiteA) | 2026-04-24 18:05:00 DST | 15.883 | 16.185 | 378.08 | 304214.73 | 45.8 | 50.03 | 1 | 98.12 | Connected to grid
Site A | Installer | Logger/50KTL-M0(SiteA) | 2026-04-24 18:10:00 DST | 14.633 | 14.918 | 379.34 | 304215.99 | 45.2 | 50 | 1 | 98.12 | Connected to grid
Site A | Installer | Logger/50KTL-M0(SiteA) | 2026-04-24 18:15:00 DST | 13.63 | 13.894 | 380.52 | 304217.21 | 44.6 | 50.02 | 1 | 98.12 | Connected to grid
Site A | Installer | Logger/50KTL-M0(SiteA) | 2026-04-24 18:20:00 DST | 12.49 | 12.736 | 381.61 | 304218.3 | 44 | 50.02 | 1 | 98.12 | Connected to grid
Site A | Installer | Logger/50KTL-M0(SiteA) | 2026-04-24 18:25:00 DST | 11.16 | 11.323 | 382.6 | 304219.3 | 43.4 | 49.96 | 1 | 98.5 | Connected to grid
Site A | Installer | Logger/50KTL-M0(SiteA) | 2026-04-24 18:30:00 DST | 9.849 | 9.994 | 383.46 | 304220.18 | 42.8 | 49.99 | 1 | 98.5 | Connected to grid
Site A | Installer | Logger/50KTL-M0(SiteA) | 2026-04-24 18:35:00 DST | 8.608 | 8.749 | 384.23 | 304220.97 | 42.4 | 50.03 | 1 | 98.39 | Connected to grid
Site A | Installer | Logger/50KTL-M0(SiteA) | 2026-04-24 18:40:00 DST | 7.463 | 7.591 | 384.9 | 304221.64 | 41.8 | 49.97 | 1 | 98.37 | Connected to grid
Site A | Installer | Logger/50KTL-M0(SiteA) | 2026-04-24 18:45:00 DST | 6.453 | 6.571 | 385.48 | 304222.25 | 41.4 | 49.98 | 1 | 98.3 | Connected to grid
Site A | Installer | Logger/50KTL-M0(SiteA) | 2026-04-24 18:50:00 DST | 5.51 | 5.609 | 385.97 | 304222.74 | 41 | 50.02 | 1 | 98.19 | Connected to grid
Site A | Installer | Logger/50KTL-M0(SiteA) | 2026-04-24 18:55:00 DST | 4.796 | 4.877 | 386.39 | 304223.16 | 40.4 | 49.99 | 1 | 98.11 | Connected to grid
Site A | Installer | Logger/50KTL-M0(SiteA) | 2026-04-24 19:00:00 DST | 4.089 | 4.173 | 386.76 | 304223.52 | 40 | 50 | 1 | 97.94 | Connected to grid
Site A | Installer | Logger/50KTL-M0(SiteA) | 2026-04-24 19:05:00 DST | 3.644 | 3.744 | 387.08 | 304223.86 | 39.6 | 50.03 | 1 | 97.29 | Connected to grid
Site A | Installer | Logger/50KTL-M0(SiteA) | 2026-04-24 19:10:00 DST | 3.078 | 3.185 | 387.36 | 304224.15 | 39.2 | 49.96 | 1 | 96.97 | Connected to grid
Site A | Installer | Logger/50KTL-M0(SiteA) | 2026-04-24 19:15:00 DST | 2.58 | 2.662 | 387.59 | 304224.38 | 38.8 | 49.99 | 1 | 96.93 | Connected to grid
Site A | Installer | Logger/50KTL-M0(SiteA) | 2026-04-24 19:20:00 DST | 2.176 | 2.245 | 387.79 | 304224.59 | 38.4 | 50.02 | 1 | 96.94 | Connected to grid
Site A | Installer | Logger/50KTL-M0(SiteA) | 2026-04-24 19:25:00 DST | 1.904 | 1.982 | 387.96 | 304224.77 | 38 | 49.96 | 1 | 96.09 | Connected to grid
Site A | Installer | Logger/50KTL-M0(SiteA) | 2026-04-24 19:30:00 DST | 1.646 | 1.71 | 388.11 | 304224.92 | 37.6 | 49.99 | 1 | 96.18 | Connected to grid
Site A | Installer | Logger/50KTL-M0(SiteA) | 2026-04-24 19:35:00 DST | 1.472 | 1.531 | 388.24 | 304225.05 | 37.2 | 50.01 | 1 | 95.84 | Connected to grid
Site A | Installer | Logger/50KTL-M0(SiteA) | 2026-04-24 19:40:00 DST | 1.341 | 1.399 | 388.36 | 304225.16 | 37 | 49.96 | 1 | 95.72 | Connected to grid
Site A | Installer | Logger/50KTL-M0(SiteA) | 2026-04-24 19:45:00 DST | 1.186 | 1.248 | 388.46 | 304225.29 | 36.6 | 49.98 | 1 | 95.01 | Connected to grid
Site A | Installer | Logger/50KTL-M0(SiteA) | 2026-04-24 19:50:00 DST | 1.041 | 1.108 | 388.55 | 304225.36 | 36.4 | 50.02 | 1 | 93.97 | Connected to grid
Site A | Installer | Logger/50KTL-M0(SiteA) | 2026-04-24 19:55:00 DST | 0.888 | 0.947 | 388.63 | 304225.48 | 36 | 49.97 | 1 | 93.9 | Connected to grid
Site A | Installer | Logger/50KTL-M0(SiteA) | 2026-04-24 20:00:00 DST | 0.726 | 0.787 | 388.7 | 304225.55 | 35.8 | 50.03 | 1 | 92.17 | Connected to grid
Site A | Installer | Logger/50KTL-M0(SiteA) | 2026-04-24 20:05:00 DST | 0.59 | 0.644 | 388.76 | 304225.58 | 35.6 | 50.02 | 1 | 91.42 | Connected to grid
Site A | Installer | Logger/50KTL-M0(SiteA) | 2026-04-24 20:10:00 DST | 0.413 | 0.493 | 388.8 | 304225.65 | 35.4 | 49.97 | 1 | 85.24 | Connected to grid
Site A | Installer | Logger/50KTL-M0(SiteA) | 2026-04-24 20:15:00 DST | 0.279 | 0.336 | 388.83 | 304225.68 | 35.2 | 49.99 | 1 | 82.92 | Connected to grid
Site A | Installer | Logger/50KTL-M0(SiteA) | 2026-04-24 20:20:00 DST | 0.172 | 0.21 | 388.85 | 304225.7 | 35 | 49.99 | 1 | 80.82 | Connected to grid
Site A | Installer | Logger/50KTL-M0(SiteA) | 2026-04-24 20:25:00 DST | 0.094 | 0.112 | 388.86 | 304225.73 | 34.8 | 49.96 | 1 | 79.52 | Connected to grid
Site A | Installer | Logger/50KTL-M0(SiteA) | 2026-04-24 20:30:00 DST | 0.031 | 0.042 | 388.86 | 304225.76 | 34.6 | 49.99 | 0.997 | 74.58 | Connected to grid
Site A | Installer | Logger/50KTL-M0(SiteA) | 2026-04-24 20:35:00 DST | 0 | 0 | 388.86 | 304225.77 | 34.4 | 50.03 | 0 | 0 | Standby: detecting sunlight
Site A | Installer | Logger/50KTL-M0(SiteA) | 2026-04-24 20:40:00 DST | 0 | 0 | 388.86 | 304225.77 | 34 | 49.97 | 0 | 0 | Standby: detecting sunlight
Site A | Installer | Logger/50KTL-M0(SiteA) | 2026-04-24 20:45:00 DST | 0 | 0 | 388.86 | 304225.77 | 33.8 | 49.95 | 0 | 0 | Standby: initializing
Site A | Installer | Logger/50KTL-M0(SiteA) | 2026-04-24 20:50:00 DST | 0 | 0 | 388.86 | 304225.77 | 33.6 | 49.95 | 0 | 0 | Standby: initializing
Site A | Installer | Logger/50KTL-M0(SiteA) | 2026-04-24 20:55:00 DST | 0 | 0 | 388.86 | 304225.77 | 33.4 | 0 | 0 | 0 | Standby: no sunlight
Site A | Installer | Logger/50KTL-M0(SiteA) | 2026-04-25 00:00:00 DST | 0 | 0 | 0 | 304225.77 | 25 | 0 | 0 | 0 | Standby: no sunlight
Site A | Installer | Logger/50KTL-M0(SiteA) | 2026-04-25 02:40:00 DST | 0 | 0 | 0 | 304225.77 | 25 | 0 | 0 | 0 | Standby: no sunlight
Site A | Installer | Logger/50KTL-M0(SiteA) | 2026-04-25 02:45:00 DST | 0 | 0 | 0 | 304225.77 | 25 | 0 | 0 | 0 | Standby: no sunlight
Site A | Installer | Logger/50KTL-M0(SiteA) | 2026-04-25 02:50:00 DST | 0 | 0 | 0 | 304225.77 | 25 | 0 | 0 | 0 | Standby: no sunlight
Site A | Installer | Logger/50KTL-M0(SiteA) | 2026-04-25 02:55:00 DST | 0 | 0 | 0 | 304225.77 | 25 | 0 | 0 | 0 | Standby: no sunlight
Site A | Installer | Logger/50KTL-M0(SiteA) | 2026-04-25 03:00:00 DST | 0 | 0 | 0 | 304225.77 | 25 | 0 | 0 | 0 | Standby: no sunlight
Site A | Installer | Logger/50KTL-M0(SiteA) | 2026-04-25 03:05:00 DST | 0 | 0 | 0 | 304225.77 | 25 | 0 | 0 | 0 | Standby: no sunlight
Site A | Installer | Logger/50KTL-M0(SiteA) | 2026-04-25 03:10:00 DST | 0 | 0 | 0 | 304225.77 | 25 | 0 | 0 | 0 | Standby: no sunlight
Site A | Installer | Logger/50KTL-M0(SiteA) | 2026-04-25 03:15:00 DST | 0 | 0 | 0 | 304225.77 | 25 | 0 | 0 | 0 | Standby: no sunlight
Site A | Installer | Logger/50KTL-M0(SiteA) | 2026-04-25 03:20:00 DST | 0 | 0 | 0 | 304225.77 | 25 | 0 | 0 | 0 | Standby: no sunlight
Site A | Installer | Logger/50KTL-M0(SiteA) | 2026-04-25 03:25:00 DST | 0 | 0 | 0 | 304225.77 | 25 | 0 | 0 | 0 | Standby: no sunlight
Site A | Installer | Logger/50KTL-M0(SiteA) | 2026-04-25 03:30:00 DST | 0 | 0 | 0 | 304225.77 | 25 | 0 | 0 | 0 | Standby: no sunlight
Site A | Installer | Logger/50KTL-M0(SiteA) | 2026-04-25 03:35:00 DST | 0 | 0 | 0 | 304225.77 | 25 | 0 | 0 | 0 | Standby: no sunlight
Site A | Installer | Logger/50KTL-M0(SiteA) | 2026-04-25 03:40:00 DST | 0 | 0 | 0 | 304225.77 | 25 | 0 | 0 | 0 | Standby: no sunlight
Site A | Installer | Logger/50KTL-M0(SiteA) | 2026-04-25 03:45:00 DST | 0 | 0 | 0 | 304225.77 | 25 | 0 | 0 | 0 | Standby: no sunlight
Site A | Installer | Logger/50KTL-M0(SiteA) | 2026-04-25 03:50:00 DST | 0 | 0 | 0 | 304225.77 | 25 | 0 | 0 | 0 | Standby: no sunlight
Site A | Installer | Logger/50KTL-M0(SiteA) | 2026-04-25 03:55:00 DST | 0 | 0 | 0 | 304225.77 | 25 | 0 | 0 | 0 | Standby: no sunlight
Site A | Installer | Logger/50KTL-M0(SiteA) | 2026-04-25 04:00:00 DST | 0 | 0 | 0 | 304225.77 | 25 | 0 | 0 | 0 | Standby: no sunlight
Site A | Installer | Logger/50KTL-M0(SiteA) | 2026-04-25 04:05:00 DST | 0 | 0 | 0 | 304225.77 | 25 | 0 | 0 | 0 | Standby: no sunlight
Site A | Installer | Logger/50KTL-M0(SiteA) | 2026-04-25 04:10:00 DST | 0 | 0 | 0 | 304225.77 | 25 | 0 | 0 | 0 | Standby: no sunlight
Site A | Installer | Logger/50KTL-M0(SiteA) | 2026-04-25 04:15:00 DST | 0 | 0 | 0 | 304225.77 | 25 | 0 | 0 | 0 | Standby: no sunlight
Site A | Installer | Logger/50KTL-M0(SiteA) | 2026-04-25 04:20:00 DST | 0 | 0 | 0 | 304225.77 | 25 | 0 | 0 | 0 | Standby: no sunlight
Site A | Installer | Logger/50KTL-M0(SiteA) | 2026-04-25 04:25:00 DST | 0 | 0 | 0 | 304225.77 | 25 | 0 | 0 | 0 | Standby: no sunlight
Site A | Installer | Logger/50KTL-M0(SiteA) | 2026-04-25 04:30:00 DST | 0 | 0 | 0 | 304225.77 | 25 | 0 | 0 | 0 | Standby: no sunlight
Site A | Installer | Logger/50KTL-M0(SiteA) | 2026-04-25 06:10:00 DST | 0 | 0 | 0 | 304225.77 | 17.5 | 0 | 0 | 0 | Standby: initializing
Site A | Installer | Logger/50KTL-M0(SiteA) | 2026-04-25 06:15:00 DST | 0 | 0 | 0 | 304225.77 | 17.3 | 50 | 0 | 0 | Standby: detecting sunlight
Site A | Installer | Logger/50KTL-M0(SiteA) | 2026-04-25 06:20:00 DST | 0 | 0 | 0 | 304225.77 | 17.3 | 50.03 | 0 | 0 | Standby: detecting sunlight
Site A | Installer | Logger/50KTL-M0(SiteA) | 2026-04-25 06:25:00 DST | 0.134 | 0.165 | 0.01 | 304225.77 | 17.1 | 49.98 | 1 | 81.83 | Connected to grid
Site A | Installer | Logger/50KTL-M0(SiteA) | 2026-04-25 06:30:00 DST | 0.229 | 0.28 | 0.02 | 304225.78 | 17.1 | 50.01 | 1 | 81.8 | Connected to grid
Site A | Installer | Logger/50KTL-M0(SiteA) | 2026-04-25 06:35:00 DST | 0.351 | 0.428 | 0.05 | 304225.82 | 17.1 | 50 | 1 | 82.1 | Connected to grid
Site A | Installer | Logger/50KTL-M0(SiteA) | 2026-04-25 06:40:00 DST | 0.454 | 0.538 | 0.08 | 304225.85 | 17.1 | 50.02 | 1 | 85.97 | Connected to grid
Site A | Installer | Logger/50KTL-M0(SiteA) | 2026-04-25 06:45:00 DST | 0.645 | 0.692 | 0.12 | 304225.93 | 17.1 | 50.03 | 1 | 92.29 | Connected to grid
Site A | Installer | Logger/50KTL-M0(SiteA) | 2026-04-25 06:50:00 DST | 0.731 | 0.792 | 0.18 | 304225.97 | 17.1 | 50.01 | 1 | 92.26 | Connected to grid
Site A | Installer | Logger/50KTL-M0(SiteA) | 2026-04-25 06:55:00 DST | 1.007 | 1.082 | 0.25 | 304226.05 | 17.1 | 50.02 | 1 | 93.12 | Connected to grid
Site A | Installer | Logger/50KTL-M0(SiteA) | 2026-04-25 07:00:00 DST | 1.21 | 1.283 | 0.34 | 304226.16 | 17.3 | 50.02 | 1 | 94.32 | Connected to grid
Site A | Installer | Logger/50KTL-M0(SiteA) | 2026-04-25 07:05:00 DST | 1.539 | 1.629 | 0.46 | 304226.26 | 17.5 | 49.99 | 1 | 94.65 | Connected to grid
Site A | Installer | Logger/50KTL-M0(SiteA) | 2026-04-25 07:10:00 DST | 1.803 | 1.886 | 0.61 | 304226.41 | 17.5 | 49.98 | 1 | 95.6 | Connected to grid
Site A | Installer | Logger/50KTL-M0(SiteA) | 2026-04-25 07:15:00 DST | 2.121 | 2.201 | 0.76 | 304226.59 | 17.7 | 49.98 | 1 | 95.97 | Connected to grid
Site A | Installer | Logger/50KTL-M0(SiteA) | 2026-04-25 07:20:00 DST | 2.025 | 2.121 | 0.94 | 304226.78 | 17.7 | 50.01 | 1 | 95.5 | Connected to grid
Site A | Installer | Logger/50KTL-M0(SiteA) | 2026-04-25 07:25:00 DST | 2.137 | 2.226 | 1.12 | 304226.95 | 17.9 | 50.01 | 1 | 96.05 | Connected to grid
Site A | Installer | Logger/50KTL-M0(SiteA) | 2026-04-25 07:30:00 DST | 2.372 | 2.464 | 1.3 | 304227.16 | 18.1 | 49.97 | 1 | 96.27 | Connected to grid
Site A | Installer | Logger/50KTL-M0(SiteA) | 2026-04-25 07:35:00 DST | 3.159 | 3.245 | 1.54 | 304227.42 | 18.1 | 50.01 | 1 | 97.36 | Connected to grid
Site A | Installer | Logger/50KTL-M0(SiteA) | 2026-04-25 07:40:00 DST | 3.984 | 4.069 | 1.84 | 304227.71 | 18.3 | 50.03 | 1 | 97.74 | Connected to grid
Site A | Installer | Logger/50KTL-M0(SiteA) | 2026-04-25 07:45:00 DST | 5.843 | 5.956 | 2.21 | 304228.1 | 18.5 | 50.03 | 1 | 98.15 | Connected to grid
Site A | Installer | Logger/50KTL-M0(SiteA) | 2026-04-25 07:50:00 DST | 5.79 | 5.902 | 2.76 | 304228.66 | 18.5 | 50 | 1 | 98.15 | Connected to grid
Site A | Installer | Logger/50KTL-M0(SiteA) | 2026-04-25 07:55:00 DST | 7.779 | 7.906 | 3.32 | 304229.19 | 18.7 | 50.02 | 1 | 98.42 | Connected to grid
Site A | Installer | Logger/50KTL-M0(SiteA) | 2026-04-25 08:00:00 DST | 8.25 | 8.383 | 4.09 | 304230.01 | 18.9 | 49.98 | 1 | 98.44 | Connected to grid
Site A | Installer | Logger/50KTL-M0(SiteA) | 2026-04-25 08:05:00 DST | 6.595 | 6.716 | 4.68 | 304230.61 | 19.1 | 49.99 | 1 | 98.23 | Connected to grid
Site A | Installer | Logger/50KTL-M0(SiteA) | 2026-04-25 08:10:00 DST | 5.52 | 5.626 | 5.18 | 304231.12 | 19.3 | 50 | 1 | 98.12 | Connected to grid
Site A | Installer | Logger/50KTL-M0(SiteA) | 2026-04-25 08:15:00 DST | 5.43 | 5.534 | 5.65 | 304231.59 | 19.5 | 50 | 1 | 98.12 | Connected to grid
Site A | Installer | Logger/50KTL-M0(SiteA) | 2026-04-25 08:20:00 DST | 5.857 | 5.971 | 6.12 | 304232.08 | 19.7 | 50.01 | 1 | 98.1 | Connected to grid
Site A | Installer | Logger/50KTL-M0(SiteA) | 2026-04-25 08:25:00 DST | 7.542 | 7.678 | 6.66 | 304232.63 | 19.9 | 50.04 | 1 | 98.21 | Connected to grid
Site A | Installer | Logger/50KTL-M0(SiteA) | 2026-04-25 08:30:00 DST | 17.459 | 17.746 | 7.44 | 304233.41 | 20.1 | 50 | 1 | 98.36 | Connected to grid
Site A | Installer | Logger/50KTL-M0(SiteA) | 2026-04-25 08:35:00 DST | 8.065 | 8.193 | 8.38 | 304234.38 | 20.3 | 50 | 1 | 98.35 | Connected to grid
Site A | Installer | Logger/50KTL-M0(SiteA) | 2026-04-25 08:40:00 DST | 8.593 | 8.721 | 9.08 | 304235.08 | 20.5 | 50.05 | 1 | 98.35 | Connected to grid
Site A | Installer | Logger/50KTL-M0(SiteA) | 2026-04-25 08:45:00 DST | 9.481 | 9.634 | 9.83 | 304235.86 | 20.7 | 50.01 | 1 | 98.35 | Connected to grid
Site A | Installer | Logger/50KTL-M0(SiteA) | 2026-04-25 08:50:00 DST | 9.37 | 9.519 | 10.58 | 304236.62 | 20.9 | 50.02 | 1 | 98.35 | Connected to grid
Site A | Installer | Logger/50KTL-M0(SiteA) | 2026-04-25 08:55:00 DST | 11.876 | 12.063 | 11.54 | 304237.6 | 21.1 | 50.04 | 1 | 98.38 | Connected to grid
Site A | Installer | Logger/50KTL-M0(SiteA) | 2026-04-25 09:00:00 DST | 21.916 | 22.274 | 12.65 | 304238.73 | 21.3 | 49.99 | 1 | 98.36 | Connected to grid
Site A | Installer | Logger/50KTL-M0(SiteA) | 2026-04-25 09:05:00 DST | 22.634 | 23.002 | 14.48 | 304240.59 | 21.5 | 49.98 | 1 | 98.36 | Connected to grid
Site A | Installer | Logger/50KTL-M0(SiteA) | 2026-04-25 09:10:00 DST | 23.683 | 24.068 | 16.41 | 304242.55 | 21.9 | 50.02 | 1 | 98.36 | Connected to grid
Site A | Installer | Logger/50KTL-M0(SiteA) | 2026-04-25 09:15:00 DST | 24.429 | 24.902 | 18.42 | 304244.57 | 22.1 | 50.02 | 1 | 98.1 | Connected to grid
Site A | Installer | Logger/50KTL-M0(SiteA) | 2026-04-25 09:20:00 DST | 25.579 | 26.065 | 20.51 | 304246.71 | 22.5 | 50 | 1 | 98.1 | Connected to grid
Site A | Installer | Logger/50KTL-M0(SiteA) | 2026-04-25 09:25:00 DST | 26.817 | 27.336 | 22.68 | 304248.94 | 23.1 | 50.03 | 1 | 98.1 | Connected to grid
Site A | Installer | Logger/50KTL-M0(SiteA) | 2026-04-25 09:30:00 DST | 27.833 | 28.381 | 24.96 | 304251.22 | 23.5 | 50.01 | 1 | 98.1 | Connected to grid
Site A | Installer | Logger/50KTL-M0(SiteA) | 2026-04-25 09:35:00 DST | 28.663 | 29.224 | 27.32 | 304253.65 | 24.1 | 50.01 | 1 | 98.1 | Connected to grid
Site A | Installer | Logger/50KTL-M0(SiteA) | 2026-04-25 09:40:00 DST | 29.664 | 30.245 | 29.76 | 304256.13 | 24.7 | 50.03 | 1 | 98.1 | Connected to grid
Site A | Installer | Logger/50KTL-M0(SiteA) | 2026-04-25 09:45:00 DST | 30.688 | 31.285 | 32.26 | 304258.71 | 25.3 | 50.03 | 1 | 98.1 | Connected to grid
Site A | Installer | Logger/50KTL-M0(SiteA) | 2026-04-25 09:50:00 DST | 31.462 | 32.078 | 34.85 | 304261.29 | 25.9 | 49.98 | 1 | 98.1 | Connected to grid
Site A | Installer | Logger/50KTL-M0(SiteA) | 2026-04-25 09:55:00 DST | 32.795 | 33.454 | 37.54 | 304264.03 | 26.7 | 50.02 | 1 | 98.1 | Connected to grid
Site A | Installer | Logger/50KTL-M0(SiteA) | 2026-04-25 10:00:00 DST | 33.945 | 34.621 | 40.32 | 304266.85 | 27.3 | 50 | 1 | 98.1 | Connected to grid
Site A | Installer | Logger/50KTL-M0(SiteA) | 2026-04-25 10:05:00 DST | 34.729 | 35.322 | 43.16 | 304269.77 | 28.1 | 50 | 1 | 98.32 | Connected to grid
Site A | Installer | Logger/50KTL-M0(SiteA) | 2026-04-25 10:10:00 DST | 35.344 | 35.952 | 46.09 | 304272.75 | 28.9 | 50 | 1 | 98.31 | Connected to grid
Site A | Installer | Logger/50KTL-M0(SiteA) | 2026-04-25 10:15:00 DST | 36.279 | 37.019 | 49.07 | 304275.75 | 29.5 | 50 | 1 | 98.01 | Connected to grid
Site A | Installer | Logger/50KTL-M0(SiteA) | 2026-04-25 10:20:00 DST | 37.217 | 37.976 | 52.14 | 304278.87 | 30.5 | 50.02 | 1 | 98 | Connected to grid
Site A | Installer | Logger/50KTL-M0(SiteA) | 2026-04-25 10:25:00 DST | 37.973 | 38.642 | 55.26 | 304282.08 | 32.5 | 50.03 | 1 | 98.27 | Connected to grid
Site A | Installer | Logger/50KTL-M0(SiteA) | 2026-04-25 10:30:00 DST | 38.815 | 39.498 | 58.47 | 304285.32 | 34.6 | 50.02 | 1 | 98.27 | Connected to grid
Site A | Installer | Logger/50KTL-M0(SiteA) | 2026-04-25 10:35:00 DST | 39.448 | 40.143 | 61.74 | 304288.65 | 36.4 | 50.02 | 1 | 98.27 | Connected to grid
Site A | Installer | Logger/50KTL-M0(SiteA) | 2026-04-25 10:40:00 DST | 40.362 | 41.097 | 65.07 | 304292.06 | 37.8 | 50.06 | 1 | 98.27 | Connected to grid
Site A | Installer | Logger/50KTL-M0(SiteA) | 2026-04-25 10:45:00 DST | 41.056 | 41.8 | 68.42 | 304295.53 | 38.8 | 50.05 | 1 | 98.27 | Connected to grid
Site A | Installer | Logger/50KTL-M0(SiteA) | 2026-04-25 10:50:00 DST | 41.789 | 42.556 | 71.89 | 304298.99 | 40 | 50.02 | 1 | 98.27 | Connected to grid
Site A | Installer | Logger/50KTL-M0(SiteA) | 2026-04-25 10:55:00 DST | 42.391 | 43.164 | 75.41 | 304302.57 | 41 | 50.03 | 1 | 98.27 | Connected to grid
Site A | Installer | Logger/50KTL-M0(SiteA) | 2026-04-25 11:00:00 DST | 42.965 | 43.753 | 78.97 | 304306.22 | 42 | 49.97 | 1 | 98.27 | Connected to grid
Site A | Installer | Logger/50KTL-M0(SiteA) | 2026-04-25 11:05:00 DST | 43.69 | 44.486 | 82.56 | 304309.91 | 43 | 50.01 | 1 | 98.27 | Connected to grid
Site A | Installer | Logger/50KTL-M0(SiteA) | 2026-04-25 11:10:00 DST | 44.379 | 45.195 | 86.23 | 304313.63 | 43.8 | 50.03 | 1 | 98.27 | Connected to grid
Site A | Installer | Logger/50KTL-M0(SiteA) | 2026-04-25 11:15:00 DST | 45.031 | 45.861 | 89.96 | 304317.39 | 44.8 | 50.05 | 1 | 98.27 | Connected to grid
Site A | Installer | Logger/50KTL-M0(SiteA) | 2026-04-25 11:20:00 DST | 46.055 | 46.904 | 93.78 | 304321.32 | 45.6 | 50.03 | 1 | 98.27 | Connected to grid
Site A | Installer | Logger/50KTL-M0(SiteA) | 2026-04-25 11:25:00 DST | 46.218 | 47.074 | 97.6 | 304325.26 | 46.4 | 50.03 | 1 | 98.17 | Connected to grid
Site A | Installer | Logger/50KTL-M0(SiteA) | 2026-04-25 11:30:00 DST | 46.064 | 46.913 | 101.5 | 304329.18 | 47.4 | 50.02 | 1 | 98.17 | Connected to grid
Site A | Installer | Logger/50KTL-M0(SiteA) | 2026-04-25 11:35:00 DST | 48.032 | 48.952 | 105.46 | 304333.22 | 48 | 50.01 | 1 | 98.17 | Connected to grid
Site A | Installer | Logger/50KTL-M0(SiteA) | 2026-04-25 11:40:00 DST | 49.295 | 50.235 | 109.54 | 304337.37 | 48.8 | 50.05 | 1 | 98.17 | Connected to grid
Site A | Installer | Logger/50KTL-M0(SiteA) | 2026-04-25 11:45:00 DST | 50.184 | 51.136 | 113.66 | 304341.62 | 49.8 | 50 | 1 | 98.17 | Connected to grid
Site A | Installer | Logger/50KTL-M0(SiteA) | 2026-04-25 11:50:00 DST | 50.018 | 50.955 | 117.84 | 304345.87 | 50.6 | 49.97 | 1 | 98.17 | Connected to grid
Site A | Installer | Logger/50KTL-M0(SiteA) | 2026-04-25 11:55:00 DST | 49.956 | 50.913 | 122.07 | 304350.13 | 51.2 | 50.05 | 1 | 98.17 | Connected to grid
Site A | Installer | Logger/50KTL-M0(SiteA) | 2026-04-25 12:00:00 DST | 50.086 | 51.035 | 126.29 | 304354.44 | 51.8 | 50.03 | 1 | 98.17 | Connected to grid
Site A | Installer | Logger/50KTL-M0(SiteA) | 2026-04-25 12:05:00 DST | 50.303 | 51.256 | 130.44 | 304358.68 | 52 | 50 | 1 | 98.15 | Connected to grid
Site A | Installer | Logger/50KTL-M0(SiteA) | 2026-04-25 12:10:00 DST | 54.174 | 55.223 | 134.71 | 304363.01 | 52 | 50.07 | 1 | 98.15 | Connected to grid
Site A | Installer | Logger/50KTL-M0(SiteA) | 2026-04-25 12:15:00 DST | 52.515 | 53.532 | 139.18 | 304367.58 | 52 | 50.04 | 1 | 98.15 | Connected to grid
Site A | Installer | Logger/50KTL-M0(SiteA) | 2026-04-25 12:20:00 DST | 50.194 | 51.145 | 143.44 | 304371.93 | 52.4 | 50.03 | 1 | 98.15 | Connected to grid
Site A | Installer | Logger/50KTL-M0(SiteA) | 2026-04-25 12:25:00 DST | 47.997 | 48.901 | 147.58 | 304376.16 | 52.8 | 50.04 | 1 | 98.15 | Connected to grid
Site A | Installer | Logger/50KTL-M0(SiteA) | 2026-04-25 12:30:00 DST | 51.85 | 52.832 | 151.69 | 304380.35 | 52.8 | 50.08 | 1 | 98.13 | Connected to grid
Site A | Installer | Logger/50KTL-M0(SiteA) | 2026-04-25 12:35:00 DST | 51.625 | 52.603 | 156.01 | 304384.75 | 53 | 49.99 | 1 | 98.13 | Connected to grid
Site A | Installer | Logger/50KTL-M0(SiteA) | 2026-04-25 12:40:00 DST | 51.18 | 52.145 | 160.31 | 304389.14 | 53.2 | 50.04 | 1 | 98.13 | Connected to grid
Site A | Installer | Logger/50KTL-M0(SiteA) | 2026-04-25 12:45:00 DST | 51.654 | 52.633 | 164.56 | 304393.46 | 53.4 | 50.04 | 1 | 98.13 | Connected to grid
Site A | Installer | Logger/50KTL-M0(SiteA) | 2026-04-25 12:50:00 DST | 50.692 | 51.653 | 168.78 | 304397.74 | 53.6 | 50.02 | 1 | 98.13 | Connected to grid
Site A | Installer | Logger/50KTL-M0(SiteA) | 2026-04-25 12:55:00 DST | 51.448 | 52.423 | 173.05 | 304402.12 | 53.8 | 50.04 | 1 | 98.13 | Connected to grid
Site A | Installer | Logger/50KTL-M0(SiteA) | 2026-04-25 13:00:00 DST | 51.344 | 52.317 | 177.34 | 304406.45 | 53.8 | 50.03 | 1 | 98.13 | Connected to grid
Site A | Installer | Logger/50KTL-M0(SiteA) | 2026-04-25 13:05:00 DST | 52.223 | 53.213 | 181.67 | 304410.9 | 54 | 50.03 | 1 | 98.13 | Connected to grid
Site A | Installer | Logger/50KTL-M0(SiteA) | 2026-04-25 13:10:00 DST | 51.887 | 52.87 | 185.95 | 304415.28 | 54.2 | 50.06 | 1 | 98.13 | Connected to grid
Site A | Installer | Logger/50KTL-M0(SiteA) | 2026-04-25 13:15:00 DST | 51.626 | 52.599 | 190.26 | 304419.64 | 54.6 | 50 | 1 | 98.13 | Connected to grid
Site A | Installer | Logger/50KTL-M0(SiteA) | 2026-04-25 13:20:00 DST | 52.694 | 53.714 | 194.63 | 304424.08 | 54.6 | 49.99 | 1 | 98.13 | Connected to grid
Site A | Installer | Logger/50KTL-M0(SiteA) | 2026-04-25 13:25:00 DST | 52.29 | 53.281 | 199.02 | 304428.57 | 55 | 50.06 | 1 | 98.13 | Connected to grid
Site A | Installer | Logger/50KTL-M0(SiteA) | 2026-04-25 13:30:00 DST | 52.009 | 52.99 | 203.31 | 304432.97 | 55.2 | 50.02 | 1 | 98.13 | Connected to grid
Site A | Installer | Logger/50KTL-M0(SiteA) | 2026-04-25 13:35:00 DST | 51.737 | 52.717 | 207.65 | 304437.36 | 55.4 | 50 | 1 | 98.13 | Connected to grid
Site A | Installer | Logger/50KTL-M0(SiteA) | 2026-04-25 13:40:00 DST | 51.582 | 52.554 | 211.96 | 304441.77 | 55.6 | 50.02 | 1 | 98.13 | Connected to grid
Site A | Installer | Logger/50KTL-M0(SiteA) | 2026-04-25 13:45:00 DST | 51.651 | 52.63 | 216.23 | 304446.11 | 55.4 | 50.04 | 1 | 98.13 | Connected to grid
Site A | Installer | Logger/50KTL-M0(SiteA) | 2026-04-25 13:50:00 DST | 51.122 | 52.091 | 220.54 | 304450.5 | 55.2 | 50 | 1 | 98.13 | Connected to grid
Site A | Installer | Logger/50KTL-M0(SiteA) | 2026-04-25 13:55:00 DST | 51.474 | 52.449 | 224.83 | 304454.89 | 55.4 | 49.99 | 1 | 98.13 | Connected to grid
Site A | Installer | Logger/50KTL-M0(SiteA) | 2026-04-25 14:00:00 DST | 50.645 | 51.605 | 229.07 | 304459.23 | 55.6 | 50.02 | 1 | 98.13 | Connected to grid
Site A | Installer | Logger/50KTL-M0(SiteA) | 2026-04-25 14:05:00 DST | 50.198 | 51.149 | 233.27 | 304463.47 | 55.8 | 50.03 | 1 | 98.13 | Connected to grid
Site A | Installer | Logger/50KTL-M0(SiteA) | 2026-04-25 14:10:00 DST | 50.7 | 51.655 | 237.49 | 304467.78 | 56 | 50 | 1 | 98.13 | Connected to grid
Site A | Installer | Logger/50KTL-M0(SiteA) | 2026-04-25 14:15:00 DST | 50.339 | 51.293 | 241.71 | 304472.07 | 56 | 50.01 | 1 | 98.13 | Connected to grid
Site A | Installer | Logger/50KTL-M0(SiteA) | 2026-04-25 14:20:00 DST | 50.036 | 50.974 | 245.84 | 304476.33 | 56 | 50.02 | 1 | 98.13 | Connected to grid
Site A | Installer | Logger/50KTL-M0(SiteA) | 2026-04-25 14:25:00 DST | 49.935 | 50.866 | 250.01 | 304480.52 | 56.2 | 50.06 | 1 | 98.13 | Connected to grid
Site A | Installer | Logger/50KTL-M0(SiteA) | 2026-04-25 14:30:00 DST | 49.462 | 50.39 | 254.17 | 304484.77 | 56.2 | 50.02 | 1 | 98.13 | Connected to grid
Site A | Installer | Logger/50KTL-M0(SiteA) | 2026-04-25 14:35:00 DST | 49.255 | 50.173 | 258.29 | 304488.96 | 56.2 | 50.02 | 1 | 98.13 | Connected to grid
Site A | Installer | Logger/50KTL-M0(SiteA) | 2026-04-25 14:40:00 DST | 48.461 | 49.364 | 262.31 | 304493.09 | 56.2 | 50 | 1 | 98.13 | Connected to grid
Site A | Installer | Logger/50KTL-M0(SiteA) | 2026-04-25 14:45:00 DST | 47.487 | 48.352 | 266.34 | 304497.17 | 56.2 | 50.01 | 1 | 98.13 | Connected to grid
Site A | Installer | Logger/50KTL-M0(SiteA) | 2026-04-25 14:50:00 DST | 48.409 | 49.312 | 270.34 | 304501.25 | 56.2 | 50.01 | 1 | 98.13 | Connected to grid
Site A | Installer | Logger/50KTL-M0(SiteA) | 2026-04-25 14:55:00 DST | 47.771 | 48.667 | 274.34 | 304505.29 | 56.2 | 50.03 | 1 | 98.13 | Connected to grid
Site A | Installer | Logger/50KTL-M0(SiteA) | 2026-04-25 15:00:00 DST | 46.426 | 47.268 | 278.19 | 304509.27 | 56 | 50.01 | 1 | 98.25 | Connected to grid
Site A | Installer | Logger/50KTL-M0(SiteA) | 2026-04-25 15:05:00 DST | 45.647 | 46.479 | 282.08 | 304513.26 | 55.8 | 49.99 | 1 | 98.25 | Connected to grid
Site A | Installer | Logger/50KTL-M0(SiteA) | 2026-04-25 15:10:00 DST | 45.887 | 46.723 | 285.91 | 304517.08 | 55.8 | 50.04 | 1 | 98.25 | Connected to grid
Site A | Installer | Logger/50KTL-M0(SiteA) | 2026-04-25 15:15:00 DST | 45.033 | 45.845 | 289.71 | 304520.96 | 55.4 | 50 | 1 | 98.25 | Connected to grid
Site A | Installer | Logger/50KTL-M0(SiteA) | 2026-04-25 15:20:00 DST | 44.831 | 45.639 | 293.5 | 304524.82 | 55.4 | 50.04 | 1 | 98.25 | Connected to grid
Site A | Installer | Logger/50KTL-M0(SiteA) | 2026-04-25 15:25:00 DST | 44.972 | 45.783 | 297.19 | 304528.58 | 55.2 | 50.01 | 1 | 98.25 | Connected to grid
Site A | Installer | Logger/50KTL-M0(SiteA) | 2026-04-25 15:30:00 DST | 44.261 | 45.067 | 300.88 | 304532.35 | 55 | 49.99 | 1 | 98.25 | Connected to grid
Site A | Installer | Logger/50KTL-M0(SiteA) | 2026-04-25 15:35:00 DST | 41.167 | 41.9 | 304.48 | 304536.02 | 54.8 | 49.96 | 1 | 98.25 | Connected to grid
Site A | Installer | Logger/50KTL-M0(SiteA) | 2026-04-25 15:40:00 DST | 41.463 | 42.219 | 307.83 | 304539.49 | 54.6 | 49.98 | 1 | 98.25 | Connected to grid
Site A | Installer | Logger/50KTL-M0(SiteA) | 2026-04-25 15:45:00 DST | 40.536 | 41.262 | 311.28 | 304542.94 | 54.2 | 50 | 1 | 98.25 | Connected to grid
Site A | Installer | Logger/50KTL-M0(SiteA) | 2026-04-25 15:50:00 DST | 40.265 | 40.995 | 314.72 | 304546.46 | 54 | 50.02 | 1 | 98.25 | Connected to grid
Site A | Installer | Logger/50KTL-M0(SiteA) | 2026-04-25 15:55:00 DST | 40.271 | 40.988 | 318.07 | 304549.87 | 53.6 | 50 | 1 | 98.25 | Connected to grid
Site A | Installer | Logger/50KTL-M0(SiteA) | 2026-04-25 16:00:00 DST | 39.68 | 40.383 | 321.37 | 304553.26 | 53.4 | 49.96 | 1 | 98.25 | Connected to grid
Site A | Installer | Logger/50KTL-M0(SiteA) | 2026-04-25 16:05:00 DST | 39.247 | 39.93 | 324.66 | 304556.58 | 53.2 | 50 | 1 | 98.25 | Connected to grid
Site A | Installer | Logger/50KTL-M0(SiteA) | 2026-04-25 16:10:00 DST | 38.484 | 39.158 | 327.91 | 304559.89 | 52.8 | 50.02 | 1 | 98.25 | Connected to grid
Site A | Installer | Logger/50KTL-M0(SiteA) | 2026-04-25 16:15:00 DST | 38.424 | 39.097 | 331.11 | 304563.14 | 52.6 | 49.99 | 1 | 98.25 | Connected to grid
Site A | Installer | Logger/50KTL-M0(SiteA) | 2026-04-25 16:20:00 DST | 37.088 | 37.718 | 334.18 | 304566.3 | 52.2 | 50.01 | 1 | 98.36 | Connected to grid
Site A | Installer | Logger/50KTL-M0(SiteA) | 2026-04-25 16:25:00 DST | 35.558 | 36.158 | 337.2 | 304569.34 | 52 | 50.01 | 1 | 98.36 | Connected to grid
Site A | Installer | Logger/50KTL-M0(SiteA) | 2026-04-25 16:30:00 DST | 35.095 | 35.691 | 340.16 | 304572.34 | 51.8 | 49.99 | 1 | 98.34 | Connected to grid
Site A | Installer | Logger/50KTL-M0(SiteA) | 2026-04-25 16:35:00 DST | 35.287 | 35.89 | 343.13 | 304575.34 | 51.6 | 50 | 1 | 98.34 | Connected to grid
Site A | Installer | Logger/50KTL-M0(SiteA) | 2026-04-25 16:40:00 DST | 34.052 | 34.627 | 345.98 | 304578.3 | 51.8 | 49.98 | 1 | 98.34 | Connected to grid
Site A | Installer | Logger/50KTL-M0(SiteA) | 2026-04-25 16:45:00 DST | 33.302 | 33.86 | 348.8 | 304581.11 | 51.8 | 49.97 | 1 | 98.34 | Connected to grid
Site A | Installer | Logger/50KTL-M0(SiteA) | 2026-04-25 16:50:00 DST | 32.19 | 32.713 | 351.53 | 304583.91 | 51.8 | 50.01 | 1 | 98.34 | Connected to grid
Site A | Installer | Logger/50KTL-M0(SiteA) | 2026-04-25 16:55:00 DST | 31.192 | 31.703 | 354.18 | 304586.56 | 51.8 | 49.99 | 1 | 98.34 | Connected to grid
Site A | Installer | Logger/50KTL-M0(SiteA) | 2026-04-25 17:00:00 DST | 30.096 | 30.589 | 356.71 | 304589.18 | 51.8 | 50.03 | 1 | 98.34 | Connected to grid
Site A | Installer | Logger/50KTL-M0(SiteA) | 2026-04-25 17:05:00 DST | 29.315 | 29.795 | 359.2 | 304591.67 | 51.6 | 50.03 | 1 | 98.36 | Connected to grid
Site A | Installer | Logger/50KTL-M0(SiteA) | 2026-04-25 17:10:00 DST | 28.325 | 28.785 | 361.61 | 304594.13 | 51.6 | 49.99 | 1 | 98.36 | Connected to grid
Site A | Installer | Logger/50KTL-M0(SiteA) | 2026-04-25 17:15:00 DST | 27.038 | 27.467 | 363.9 | 304596.46 | 51.4 | 50.01 | 1 | 98.36 | Connected to grid
Site A | Installer | Logger/50KTL-M0(SiteA) | 2026-04-25 17:20:00 DST | 26.105 | 26.522 | 366.12 | 304598.71 | 51.2 | 50.02 | 1 | 98.36 | Connected to grid
Site A | Installer | Logger/50KTL-M0(SiteA) | 2026-04-25 17:25:00 DST | 25.031 | 25.427 | 368.25 | 304600.86 | 50.8 | 49.99 | 1 | 98.46 | Connected to grid
Site A | Installer | Logger/50KTL-M0(SiteA) | 2026-04-25 17:30:00 DST | 23.725 | 24.098 | 370.28 | 304602.94 | 50.6 | 49.98 | 1 | 98.44 | Connected to grid
Site A | Installer | Logger/50KTL-M0(SiteA) | 2026-04-25 17:35:00 DST | 22.678 | 23.033 | 372.2 | 304604.89 | 50.2 | 49.99 | 1 | 98.45 | Connected to grid
Site A | Installer | Logger/50KTL-M0(SiteA) | 2026-04-25 17:40:00 DST | 21.551 | 21.883 | 374.04 | 304606.75 | 49.8 | 49.99 | 1 | 98.48 | Connected to grid
Site A | Installer | Logger/50KTL-M0(SiteA) | 2026-04-25 17:45:00 DST | 20.546 | 20.935 | 375.78 | 304608.49 | 48.6 | 49.99 | 1 | 98.14 | Connected to grid
Site A | Installer | Logger/50KTL-M0(SiteA) | 2026-04-25 17:50:00 DST | 19.568 | 19.941 | 377.46 | 304610.23 | 47.6 | 50.01 | 1 | 98.14 | Connected to grid
Site A | Installer | Logger/50KTL-M0(SiteA) | 2026-04-25 17:55:00 DST | 18.285 | 18.634 | 379.03 | 304611.8 | 46.8 | 49.97 | 1 | 98.13 | Connected to grid
Site A | Installer | Logger/50KTL-M0(SiteA) | 2026-04-25 18:00:00 DST | 17.127 | 17.45 | 380.5 | 304613.32 | 46 | 50 | 1 | 98.14 | Connected to grid
Site A | Installer | Logger/50KTL-M0(SiteA) | 2026-04-25 18:05:00 DST | 16.165 | 16.481 | 381.89 | 304614.72 | 45.4 | 50.07 | 1 | 98.14 | Connected to grid
Site A | Installer | Logger/50KTL-M0(SiteA) | 2026-04-25 18:10:00 DST | 15.16 | 15.446 | 383.2 | 304616.03 | 45 | 50 | 1 | 98.14 | Connected to grid
Site A | Installer | Logger/50KTL-M0(SiteA) | 2026-04-25 18:15:00 DST | 13.935 | 14.205 | 384.41 | 304617.26 | 44.4 | 49.99 | 1 | 98.08 | Connected to grid
Site A | Installer | Logger/50KTL-M0(SiteA) | 2026-04-25 18:20:00 DST | 12.497 | 12.679 | 385.52 | 304618.39 | 44 | 50.02 | 1 | 98.59 | Connected to grid
Site A | Installer | Logger/50KTL-M0(SiteA) | 2026-04-25 18:25:00 DST | 11.159 | 11.319 | 386.5 | 304619.39 | 43.8 | 49.95 | 1 | 98.59 | Connected to grid
Site A | Installer | Logger/50KTL-M0(SiteA) | 2026-04-25 18:30:00 DST | 9.904 | 10.045 | 387.37 | 304620.27 | 43.4 | 49.94 | 1 | 98.59 | Connected to grid
Site A | Installer | Logger/50KTL-M0(SiteA) | 2026-04-25 18:35:00 DST | 8.729 | 8.869 | 388.15 | 304621.06 | 43 | 49.99 | 1 | 98.41 | Connected to grid
Site A | Installer | Logger/50KTL-M0(SiteA) | 2026-04-25 18:40:00 DST | 7.491 | 7.616 | 388.82 | 304621.73 | 42.6 | 49.96 | 1 | 98.41 | Connected to grid
Site A | Installer | Logger/50KTL-M0(SiteA) | 2026-04-25 18:45:00 DST | 6.276 | 6.385 | 389.4 | 304622.33 | 42.4 | 49.97 | 1 | 98.26 | Connected to grid
Site A | Installer | Logger/50KTL-M0(SiteA) | 2026-04-25 18:50:00 DST | 5.509 | 5.608 | 389.89 | 304622.81 | 42 | 50 | 1 | 98.26 | Connected to grid
Site A | Installer | Logger/50KTL-M0(SiteA) | 2026-04-25 18:55:00 DST | 4.769 | 4.85 | 390.31 | 304623.26 | 41.6 | 49.96 | 1 | 98.33 | Connected to grid
Site A | Installer | Logger/50KTL-M0(SiteA) | 2026-04-25 19:00:00 DST | 4.194 | 4.28 | 390.69 | 304623.65 | 41.2 | 49.96 | 1 | 97.96 | Connected to grid
Site A | Installer | Logger/50KTL-M0(SiteA) | 2026-04-25 19:05:00 DST | 3.624 | 3.705 | 391 | 304623.95 | 41 | 50.05 | 1 | 97.85 | Connected to grid
Site A | Installer | Logger/50KTL-M0(SiteA) | 2026-04-25 19:10:00 DST | 3.189 | 3.3 | 391.28 | 304624.24 | 40.6 | 49.96 | 1 | 96.87 | Connected to grid
Site A | Installer | Logger/50KTL-M0(SiteA) | 2026-04-25 19:15:00 DST | 2.685 | 2.77 | 391.53 | 304624.49 | 40.2 | 49.96 | 1 | 96.88 | Connected to grid
Site A | Installer | Logger/50KTL-M0(SiteA) | 2026-04-25 19:20:00 DST | 2.276 | 2.353 | 391.74 | 304624.71 | 40 | 50 | 1 | 96.3 | Connected to grid
Site A | Installer | Logger/50KTL-M0(SiteA) | 2026-04-25 19:25:00 DST | 1.888 | 1.965 | 391.91 | 304624.88 | 39.6 | 49.94 | 1 | 96.14 | Connected to grid
Site A | Installer | Logger/50KTL-M0(SiteA) | 2026-04-25 19:30:00 DST | 1.673 | 1.735 | 392.06 | 304625.04 | 39.4 | 49.97 | 1 | 96.34 | Connected to grid
Site A | Installer | Logger/50KTL-M0(SiteA) | 2026-04-25 19:35:00 DST | 1.484 | 1.55 | 392.19 | 304625.18 | 39 | 50.02 | 1 | 95.84 | Connected to grid
Site A | Installer | Logger/50KTL-M0(SiteA) | 2026-04-25 19:40:00 DST | 1.353 | 1.412 | 392.3 | 304625.29 | 38.6 | 49.96 | 1 | 95.84 | Connected to grid
Site A | Installer | Logger/50KTL-M0(SiteA) | 2026-04-25 19:45:00 DST | 1.222 | 1.278 | 392.41 | 304625.39 | 38.4 | 49.94 | 1 | 95.11 | Connected to grid
Site A | Installer | Logger/50KTL-M0(SiteA) | 2026-04-25 19:50:00 DST | 1.075 | 1.13 | 392.51 | 304625.5 | 38.2 | 49.95 | 1 | 95.09 | Connected to grid
Site A | Installer | Logger/50KTL-M0(SiteA) | 2026-04-25 19:55:00 DST | 0.937 | 0.998 | 392.59 | 304625.6 | 37.8 | 49.95 | 1 | 93.93 | Connected to grid
Site A | Installer | Logger/50KTL-M0(SiteA) | 2026-04-25 20:00:00 DST | 0.781 | 0.845 | 392.66 | 304625.68 | 37.6 | 50 | 1 | 92.5 | Connected to grid
Site A | Installer | Logger/50KTL-M0(SiteA) | 2026-04-25 20:05:00 DST | 0.621 | 0.681 | 392.72 | 304625.72 | 37.2 | 50.01 | 1 | 90.98 | Connected to grid
Site A | Installer | Logger/50KTL-M0(SiteA) | 2026-04-25 20:10:00 DST | 0.47 | 0.537 | 392.77 | 304625.79 | 37 | 49.94 | 1 | 86.63 | Connected to grid
Site A | Installer | Logger/50KTL-M0(SiteA) | 2026-04-25 20:15:00 DST | 0.322 | 0.383 | 392.8 | 304625.81 | 36.8 | 49.95 | 1 | 83.96 | Connected to grid
Site A | Installer | Logger/50KTL-M0(SiteA) | 2026-04-25 20:20:00 DST | 0.202 | 0.252 | 392.82 | 304625.86 | 36.4 | 49.98 | 1 | 81.87 | Connected to grid
Site A | Installer | Logger/50KTL-M0(SiteA) | 2026-04-25 20:25:00 DST | 0.111 | 0.138 | 392.83 | 304625.88 | 36.2 | 49.97 | 1 | 79.35 | Connected to grid
Site A | Installer | Logger/50KTL-M0(SiteA) | 2026-04-25 20:30:00 DST | 0.064 | 0.079 | 392.84 | 304625.9 | 36 | 49.97 | 0.996 | 79.52 | Connected to grid
Site A | Installer | Logger/50KTL-M0(SiteA) | 2026-04-25 20:35:00 DST | 0.039 | 0.051 | 392.85 | 304625.93 | 35.6 | 49.96 | 0.999 | 76.72 | Connected to grid
Site A | Installer | Logger/50KTL-M0(SiteA) | 2026-04-25 20:40:00 DST | 0 | 0 | 392.85 | 304625.94 | 35.4 | 49.98 | 0 | 0 | Standby: detecting sunlight
Site A | Installer | Logger/50KTL-M0(SiteA) | 2026-04-25 20:45:00 DST | 0 | 0 | 392.85 | 304625.94 | 35.2 | 49.94 | 0 | 0 | Standby: initializing
Site A | Installer | Logger/50KTL-M0(SiteA) | 2026-04-25 20:50:00 DST | 0 | 0 | 392.85 | 304625.94 | 35 | 49.94 | 0 | 0 | Standby: initializing
Site A | Installer | Logger/50KTL-M0(SiteA) | 2026-04-25 20:55:00 DST | 0 | 0 | 392.85 | 304625.94 | 34.8 | 49.94 | 0 | 0 | Standby: initializing
Site A | Installer | Logger/50KTL-M0(SiteA) | 2026-04-25 21:00:00 DST | 0 | 0 | 392.85 | 304625.94 | 34.5 | 0 | 0 | 0 | Standby: no sunlight
Site A | Installer | Logger/50KTL-M0(SiteA) | 2026-04-26 00:00:00 DST | 0 | 0 | 0 | 304625.94 | 25.1 | 0 | 0 | 0 | Standby: no sunlight
Site A | Installer | Logger/50KTL-M0(SiteA) | 2026-04-26 06:05:00 DST | 0 | 0 | 0 | 304625.94 | 17.2 | 0 | 0 | 0 | Standby: initializing
Site A | Installer | Logger/50KTL-M0(SiteA) | 2026-04-26 06:10:00 DST | 0 | 0 | 0 | 304625.94 | 17.2 | 49.99 | 0 | 0 | Standby: detecting sunlight
Site A | Installer | Logger/50KTL-M0(SiteA) | 2026-04-26 06:15:00 DST | 0 | 0 | 0 | 304625.94 | 17 | 49.99 | 0 | 0 | Standby: detecting sunlight
Site A | Installer | Logger/50KTL-M0(SiteA) | 2026-04-26 06:20:00 DST | 0 | 0 | 0 | 304625.94 | 16.8 | 50.04 | 0 | 0 | Standby: detecting insulation resistance
Site A | Installer | Logger/50KTL-M0(SiteA) | 2026-04-26 06:25:00 DST | 0.08 | 0.101 | 0 | 304625.95 | 16.8 | 50.01 | 0.999 | 78.73 | Connected to grid
Site A | Installer | Logger/50KTL-M0(SiteA) | 2026-04-26 06:30:00 DST | 0.17 | 0.218 | 0.01 | 304625.95 | 16.8 | 50.01 | 0.998 | 77.87 | Connected to grid
Site A | Installer | Logger/50KTL-M0(SiteA) | 2026-04-26 06:35:00 DST | 0.304 | 0.381 | 0.03 | 304625.98 | 16.8 | 50.02 | 0.998 | 81.02 | Connected to grid
Site A | Installer | Logger/50KTL-M0(SiteA) | 2026-04-26 06:40:00 DST | 0.459 | 0.534 | 0.06 | 304626.02 | 16.8 | 50.02 | 0.998 | 84.92 | Connected to grid
Site A | Installer | Logger/50KTL-M0(SiteA) | 2026-04-26 06:45:00 DST | 0.619 | 0.675 | 0.11 | 304626.1 | 16.8 | 50.01 | 0.998 | 91.74 | Connected to grid
Site A | Installer | Logger/50KTL-M0(SiteA) | 2026-04-26 06:50:00 DST | 0.772 | 0.841 | 0.16 | 304626.16 | 16.8 | 50 | 0.998 | 91.79 | Connected to grid
Site A | Installer | Logger/50KTL-M0(SiteA) | 2026-04-26 06:55:00 DST | 0.914 | 0.987 | 0.23 | 304626.25 | 17 | 50 | 0.998 | 92.56 | Connected to grid
Site A | Installer | Logger/50KTL-M0(SiteA) | 2026-04-26 07:00:00 DST | 1.101 | 1.174 | 0.32 | 304626.33 | 17 | 50 | 0.998 | 93.83 | Connected to grid
Site A | Installer | Logger/50KTL-M0(SiteA) | 2026-04-26 07:05:00 DST | 1.253 | 1.338 | 0.42 | 304626.46 | 17 | 49.97 | 0.998 | 93.63 | Connected to grid
Site A | Installer | Logger/50KTL-M0(SiteA) | 2026-04-26 07:10:00 DST | 1.402 | 1.493 | 0.53 | 304626.57 | 17.2 | 49.99 | 0.998 | 94.37 | Connected to grid
Site A | Installer | Logger/50KTL-M0(SiteA) | 2026-04-26 07:15:00 DST | 1.578 | 1.667 | 0.65 | 304626.69 | 17.4 | 50.01 | 0.998 | 94.7 | Connected to grid
Site A | Installer | Logger/50KTL-M0(SiteA) | 2026-04-26 07:20:00 DST | 1.875 | 1.948 | 0.8 | 304626.84 | 17.4 | 49.98 | 0.998 | 95.74 | Connected to grid
Site A | Installer | Logger/50KTL-M0(SiteA) | 2026-04-26 07:25:00 DST | 2.275 | 2.363 | 0.97 | 304627.02 | 17.6 | 50.03 | 0.998 | 96.28 | Connected to grid
Site A | Installer | Logger/50KTL-M0(SiteA) | 2026-04-26 07:30:00 DST | 2.787 | 2.878 | 1.18 | 304627.24 | 17.8 | 50.03 | 0.998 | 96.81 | Connected to grid
Site A | Installer | Logger/50KTL-M0(SiteA) | 2026-04-26 07:35:00 DST | 3.37 | 3.471 | 1.43 | 304627.51 | 18 | 49.99 | 0.998 | 97.01 | Connected to grid
Site A | Installer | Logger/50KTL-M0(SiteA) | 2026-04-26 07:40:00 DST | 4.011 | 4.112 | 1.74 | 304627.83 | 18 | 50.01 | 0.998 | 97.55 | Connected to grid
Site A | Installer | Logger/50KTL-M0(SiteA) | 2026-04-26 07:45:00 DST | 4.846 | 4.977 | 2.11 | 304628.2 | 18.2 | 49.99 | 0.998 | 97.33 | Connected to grid
Site A | Installer | Logger/50KTL-M0(SiteA) | 2026-04-26 07:50:00 DST | 5.691 | 5.806 | 2.55 | 304628.66 | 18.4 | 50 | 0.998 | 97.99 | Connected to grid
Site A | Installer | Logger/50KTL-M0(SiteA) | 2026-04-26 07:55:00 DST | 6.597 | 6.723 | 3.06 | 304629.17 | 18.6 | 50.01 | 0.998 | 98.11 | Connected to grid
Site A | Installer | Logger/50KTL-M0(SiteA) | 2026-04-26 08:00:00 DST | 7.564 | 7.693 | 3.65 | 304629.78 | 18.8 | 49.98 | 0.998 | 98.33 | Connected to grid
Site A | Installer | Logger/50KTL-M0(SiteA) | 2026-04-26 08:05:00 DST | 8.551 | 8.695 | 4.32 | 304630.47 | 19 | 49.98 | 0.998 | 98.33 | Connected to grid
Site A | Installer | Logger/50KTL-M0(SiteA) | 2026-04-26 08:10:00 DST | 9.632 | 9.795 | 5.08 | 304631.24 | 19.2 | 50 | 0.998 | 98.33 | Connected to grid
Site A | Installer | Logger/50KTL-M0(SiteA) | 2026-04-26 08:15:00 DST | 10.702 | 10.882 | 5.92 | 304632.1 | 19.4 | 50.02 | 0.998 | 98.35 | Connected to grid
Site A | Installer | Logger/50KTL-M0(SiteA) | 2026-04-26 08:20:00 DST | 11.797 | 11.996 | 6.86 | 304633.07 | 19.6 | 49.98 | 0.998 | 98.36 | Connected to grid
Site A | Installer | Logger/50KTL-M0(SiteA) | 2026-04-26 08:25:00 DST | 12.948 | 13.161 | 7.89 | 304634.11 | 20 | 50.03 | 0.998 | 98.36 | Connected to grid
Site A | Installer | Logger/50KTL-M0(SiteA) | 2026-04-26 08:30:00 DST | 14.126 | 14.36 | 9.03 | 304635.27 | 20.2 | 50.01 | 0.998 | 98.36 | Connected to grid
Site A | Installer | Logger/50KTL-M0(SiteA) | 2026-04-26 08:35:00 DST | 15.344 | 15.597 | 10.25 | 304636.53 | 20.6 | 50.03 | 0.998 | 98.36 | Connected to grid
Site A | Installer | Logger/50KTL-M0(SiteA) | 2026-04-26 08:40:00 DST | 16.533 | 16.802 | 11.58 | 304637.89 | 20.8 | 50.06 | 0.998 | 98.36 | Connected to grid
Site A | Installer | Logger/50KTL-M0(SiteA) | 2026-04-26 08:45:00 DST | 17.809 | 18.101 | 13.01 | 304639.32 | 21.2 | 50.02 | 0.998 | 98.36 | Connected to grid
Site A | Installer | Logger/50KTL-M0(SiteA) | 2026-04-26 08:50:00 DST | 19.01 | 19.321 | 14.54 | 304640.93 | 21.6 | 50.02 | 0.998 | 98.36 | Connected to grid
Site A | Installer | Logger/50KTL-M0(SiteA) | 2026-04-26 08:55:00 DST | 20.227 | 20.56 | 16.17 | 304642.59 | 22 | 50.04 | 0.998 | 98.38 | Connected to grid
Site A | Installer | Logger/50KTL-M0(SiteA) | 2026-04-26 09:00:00 DST | 21.355 | 21.704 | 17.91 | 304644.35 | 22.4 | 49.99 | 0.998 | 98.38 | Connected to grid
Site A | Installer | Logger/50KTL-M0(SiteA) | 2026-04-26 09:05:00 DST | 22.547 | 22.993 | 19.74 | 304646.22 | 22.8 | 49.97 | 0.998 | 98.07 | Connected to grid
Site A | Installer | Logger/50KTL-M0(SiteA) | 2026-04-26 09:10:00 DST | 23.711 | 24.18 | 21.66 | 304648.18 | 23.4 | 50.03 | 0.998 | 98.07 | Connected to grid
Site A | Installer | Logger/50KTL-M0(SiteA) | 2026-04-26 09:15:00 DST | 24.834 | 25.323 | 23.69 | 304650.24 | 23.8 | 49.98 | 0.998 | 98.07 | Connected to grid
Site A | Installer | Logger/50KTL-M0(SiteA) | 2026-04-26 09:20:00 DST | 26.039 | 26.554 | 25.81 | 304652.42 | 24.4 | 50.02 | 0.998 | 98.07 | Connected to grid
Site A | Installer | Logger/50KTL-M0(SiteA) | 2026-04-26 09:25:00 DST | 27.024 | 27.558 | 28.03 | 304654.69 | 24.8 | 50.04 | 0.998 | 98.07 | Connected to grid
Site A | Installer | Logger/50KTL-M0(SiteA) | 2026-04-26 09:30:00 DST | 28.075 | 28.636 | 30.31 | 304657.02 | 25.4 | 50.01 | 0.998 | 98.07 | Connected to grid
Site A | Installer | Logger/50KTL-M0(SiteA) | 2026-04-26 09:35:00 DST | 29.051 | 29.632 | 32.7 | 304659.46 | 26 | 49.98 | 0.998 | 98.07 | Connected to grid
Site A | Installer | Logger/50KTL-M0(SiteA) | 2026-04-26 09:40:00 DST | 30.116 | 30.718 | 35.17 | 304661.97 | 26.6 | 50.03 | 0.998 | 98.07 | Connected to grid
Site A | Installer | Logger/50KTL-M0(SiteA) | 2026-04-26 09:45:00 DST | 31.075 | 31.693 | 37.73 | 304664.58 | 27.2 | 50.01 | 0.998 | 98.07 | Connected to grid
Site A | Installer | Logger/50KTL-M0(SiteA) | 2026-04-26 09:50:00 DST | 31.964 | 32.603 | 40.34 | 304667.26 | 27.8 | 50 | 0.998 | 98.07 | Connected to grid
Site A | Installer | Logger/50KTL-M0(SiteA) | 2026-04-26 09:55:00 DST | 32.822 | 33.492 | 43.04 | 304670 | 28.6 | 50.05 | 0.998 | 98 | Connected to grid
Site A | Installer | Logger/50KTL-M0(SiteA) | 2026-04-26 10:00:00 DST | 33.827 | 34.521 | 45.83 | 304672.86 | 29.2 | 50.03 | 0.998 | 97.99 | Connected to grid
Site A | Installer | Logger/50KTL-M0(SiteA) | 2026-04-26 10:05:00 DST | 34.571 | 35.172 | 48.69 | 304675.78 | 30 | 49.96 | 0.998 | 98.29 | Connected to grid
Site A | Installer | Logger/50KTL-M0(SiteA) | 2026-04-26 10:10:00 DST | 35.498 | 36.122 | 51.59 | 304678.74 | 30.6 | 50.04 | 0.998 | 98.29 | Connected to grid
Site A | Installer | Logger/50KTL-M0(SiteA) | 2026-04-26 10:15:00 DST | 36.385 | 37.026 | 54.6 | 304681.81 | 31.4 | 50.03 | 0.998 | 98.29 | Connected to grid
Site A | Installer | Logger/50KTL-M0(SiteA) | 2026-04-26 10:20:00 DST | 37.187 | 37.842 | 57.67 | 304684.97 | 33.7 | 50.02 | 0.998 | 98.29 | Connected to grid
Site A | Installer | Logger/50KTL-M0(SiteA) | 2026-04-26 10:25:00 DST | 37.908 | 38.588 | 60.81 | 304688.16 | 35.7 | 50.05 | 0.998 | 98.29 | Connected to grid
Site A | Installer | Logger/50KTL-M0(SiteA) | 2026-04-26 10:30:00 DST | 38.655 | 39.352 | 63.98 | 304691.39 | 37.3 | 50.02 | 0.998 | 98.29 | Connected to grid
Site A | Installer | Logger/50KTL-M0(SiteA) | 2026-04-26 10:35:00 DST | 39.357 | 40.07 | 67.24 | 304694.72 | 38.7 | 50.01 | 0.998 | 98.29 | Connected to grid
Site A | Installer | Logger/50KTL-M0(SiteA) | 2026-04-26 10:40:00 DST | 40.046 | 40.772 | 70.56 | 304698.13 | 39.9 | 50.05 | 0.998 | 98.18 | Connected to grid
Site A | Installer | Logger/50KTL-M0(SiteA) | 2026-04-26 10:45:00 DST | 40.571 | 41.323 | 73.92 | 304701.59 | 40.9 | 50.03 | 0.998 | 98.18 | Connected to grid
Site A | Installer | Logger/50KTL-M0(SiteA) | 2026-04-26 10:50:00 DST | 41.34 | 42.11 | 77.3 | 304705.03 | 41.9 | 50.02 | 0.998 | 98.18 | Connected to grid
Site A | Installer | Logger/50KTL-M0(SiteA) | 2026-04-26 10:55:00 DST | 42.079 | 42.859 | 80.78 | 304708.58 | 42.9 | 50.03 | 0.998 | 98.18 | Connected to grid
Site A | Installer | Logger/50KTL-M0(SiteA) | 2026-04-26 11:00:00 DST | 42.698 | 43.494 | 84.33 | 304712.24 | 43.9 | 50 | 0.998 | 98.18 | Connected to grid
Site A | Installer | Logger/50KTL-M0(SiteA) | 2026-04-26 11:05:00 DST | 43.486 | 44.296 | 87.94 | 304715.9 | 44.7 | 49.99 | 0.998 | 98.18 | Connected to grid
Site A | Installer | Logger/50KTL-M0(SiteA) | 2026-04-26 11:10:00 DST | 44.043 | 44.859 | 91.55 | 304719.64 | 45.8 | 50.02 | 0.998 | 98.18 | Connected to grid
Site A | Installer | Logger/50KTL-M0(SiteA) | 2026-04-26 11:15:00 DST | 44.58 | 45.411 | 95.24 | 304723.37 | 46.6 | 49.97 | 0.998 | 98.18 | Connected to grid
Site A | Installer | Logger/50KTL-M0(SiteA) | 2026-04-26 11:20:00 DST | 44.962 | 45.796 | 98.98 | 304727.21 | 47.4 | 50.03 | 0.998 | 98.18 | Connected to grid
Site A | Installer | Logger/50KTL-M0(SiteA) | 2026-04-26 11:25:00 DST | 45.568 | 46.422 | 102.76 | 304731.08 | 48.4 | 50.06 | 0.998 | 98.18 | Connected to grid
Site A | Installer | Logger/50KTL-M0(SiteA) | 2026-04-26 11:30:00 DST | 45.896 | 46.756 | 106.55 | 304734.96 | 49.2 | 50 | 0.998 | 98.18 | Connected to grid
Site A | Installer | Logger/50KTL-M0(SiteA) | 2026-04-26 11:35:00 DST | 46.457 | 47.327 | 110.41 | 304738.89 | 49.4 | 49.99 | 0.998 | 98.18 | Connected to grid
Site A | Installer | Logger/50KTL-M0(SiteA) | 2026-04-26 11:40:00 DST | 46.73 | 47.606 | 114.3 | 304742.91 | 49.6 | 50.03 | 0.998 | 98.18 | Connected to grid
Site A | Installer | Logger/50KTL-M0(SiteA) | 2026-04-26 11:45:00 DST | 47.121 | 48.005 | 118.22 | 304746.9 | 49.8 | 50.04 | 0.998 | 98.18 | Connected to grid
Site A | Installer | Logger/50KTL-M0(SiteA) | 2026-04-26 11:50:00 DST | 47.379 | 48.275 | 122.13 | 304750.91 | 50 | 50.03 | 0.998 | 98.18 | Connected to grid
Site A | Installer | Logger/50KTL-M0(SiteA) | 2026-04-26 11:55:00 DST | 47.804 | 48.73 | 126.12 | 304754.98 | 50.2 | 50.06 | 0.998 | 98.18 | Connected to grid
Site A | Installer | Logger/50KTL-M0(SiteA) | 2026-04-26 12:00:00 DST | 48.949 | 49.887 | 130.14 | 304759.15 | 50.6 | 50.06 | 0.998 | 98.18 | Connected to grid
Site A | Installer | Logger/50KTL-M0(SiteA) | 2026-04-26 12:05:00 DST | 49.386 | 50.332 | 134.25 | 304763.31 | 51 | 49.99 | 0.998 | 98.18 | Connected to grid
Site A | Installer | Logger/50KTL-M0(SiteA) | 2026-04-26 12:10:00 DST | 49.952 | 50.909 | 138.41 | 304767.57 | 51.4 | 50.03 | 0.998 | 98.18 | Connected to grid
Site A | Installer | Logger/50KTL-M0(SiteA) | 2026-04-26 12:15:00 DST | 50.592 | 51.571 | 142.59 | 304771.84 | 51.8 | 50.02 | 0.998 | 98.18 | Connected to grid
Site A | Installer | Logger/50KTL-M0(SiteA) | 2026-04-26 12:20:00 DST | 50.611 | 51.592 | 146.77 | 304776.17 | 52.2 | 50.01 | 0.998 | 98.18 | Connected to grid
Site A | Installer | Logger/50KTL-M0(SiteA) | 2026-04-26 12:25:00 DST | 50.97 | 51.957 | 151.01 | 304780.45 | 52.6 | 50 | 0.998 | 98.18 | Connected to grid
Site A | Installer | Logger/50KTL-M0(SiteA) | 2026-04-26 12:30:00 DST | 51.612 | 52.612 | 155.29 | 304784.85 | 53 | 50 | 0.998 | 98.08 | Connected to grid
Site A | Installer | Logger/50KTL-M0(SiteA) | 2026-04-26 12:35:00 DST | 51.986 | 52.992 | 159.61 | 304789.27 | 53.4 | 50.02 | 0.998 | 98.08 | Connected to grid
Site A | Installer | Logger/50KTL-M0(SiteA) | 2026-04-26 12:40:00 DST | 52.212 | 53.223 | 163.92 | 304793.74 | 53.8 | 50.04 | 0.998 | 98.08 | Connected to grid
Site A | Installer | Logger/50KTL-M0(SiteA) | 2026-04-26 12:45:00 DST | 52.894 | 53.946 | 168.31 | 304798.18 | 54.2 | 50.03 | 0.998 | 98.08 | Connected to grid
Site A | Installer | Logger/50KTL-M0(SiteA) | 2026-04-26 12:50:00 DST | 53.082 | 54.137 | 172.76 | 304802.72 | 54.8 | 50 | 0.998 | 98.08 | Connected to grid
Site A | Installer | Logger/50KTL-M0(SiteA) | 2026-04-26 12:55:00 DST | 53 | 54.054 | 177.2 | 304807.26 | 55.2 | 50.03 | 0.998 | 98.08 | Connected to grid
Site A | Installer | Logger/50KTL-M0(SiteA) | 2026-04-26 13:00:00 DST | 53.324 | 54.385 | 181.59 | 304811.81 | 55.6 | 50.04 | 0.998 | 98.08 | Connected to grid
Site A | Installer | Logger/50KTL-M0(SiteA) | 2026-04-26 13:05:00 DST | 53.455 | 54.518 | 186.05 | 304816.33 | 56 | 50.01 | 0.998 | 98.08 | Connected to grid
Site A | Installer | Logger/50KTL-M0(SiteA) | 2026-04-26 13:10:00 DST | 53.542 | 54.601 | 190.53 | 304820.92 | 56.4 | 50.02 | 0.998 | 98.08 | Connected to grid
Site A | Installer | Logger/50KTL-M0(SiteA) | 2026-04-26 13:15:00 DST | 53.665 | 54.727 | 194.95 | 304825.48 | 56.8 | 50.04 | 0.998 | 98.08 | Connected to grid
Site A | Installer | Logger/50KTL-M0(SiteA) | 2026-04-26 13:20:00 DST | 53.655 | 54.722 | 199.43 | 304830.03 | 57 | 50.02 | 0.998 | 98.08 | Connected to grid
Site A | Installer | Logger/50KTL-M0(SiteA) | 2026-04-26 13:25:00 DST | 53.601 | 54.667 | 203.92 | 304834.62 | 57.4 | 50.02 | 0.998 | 98.08 | Connected to grid
Site A | Installer | Logger/50KTL-M0(SiteA) | 2026-04-26 13:30:00 DST | 53.014 | 54.068 | 208.38 | 304839.21 | 58 | 49.98 | 0.998 | 98.08 | Connected to grid
Site A | Installer | Logger/50KTL-M0(SiteA) | 2026-04-26 13:35:00 DST | 53.215 | 54.273 | 212.8 | 304843.76 | 58.6 | 50 | 0.998 | 98.08 | Connected to grid
Site A | Installer | Logger/50KTL-M0(SiteA) | 2026-04-26 13:40:00 DST | 53.635 | 54.702 | 217.25 | 304848.29 | 59 | 50.03 | 0.998 | 98.08 | Connected to grid
Site A | Installer | Logger/50KTL-M0(SiteA) | 2026-04-26 13:45:00 DST | 53.265 | 54.319 | 221.71 | 304852.83 | 59.4 | 50.01 | 0.998 | 98.08 | Connected to grid
Site A | Installer | Logger/50KTL-M0(SiteA) | 2026-04-26 13:50:00 DST | 52.647 | 53.694 | 226.14 | 304857.38 | 59.6 | 50 | 0.998 | 98.08 | Connected to grid
Site A | Installer | Logger/50KTL-M0(SiteA) | 2026-04-26 13:55:00 DST | 53.021 | 54.07 | 230.5 | 304861.87 | 59.4 | 50.03 | 0.998 | 98.08 | Connected to grid
Site A | Installer | Logger/50KTL-M0(SiteA) | 2026-04-26 14:00:00 DST | 52.552 | 53.569 | 234.92 | 304866.41 | 59.4 | 50.03 | 0.998 | 98.08 | Connected to grid
Site A | Installer | Logger/50KTL-M0(SiteA) | 2026-04-26 14:05:00 DST | 52.208 | 53.219 | 239.3 | 304870.83 | 59.4 | 49.98 | 0.998 | 98.08 | Connected to grid
Site A | Installer | Logger/50KTL-M0(SiteA) | 2026-04-26 14:10:00 DST | 52.184 | 53.195 | 243.66 | 304875.3 | 59.4 | 50.03 | 0.998 | 98.08 | Connected to grid
Site A | Installer | Logger/50KTL-M0(SiteA) | 2026-04-26 14:15:00 DST | 51.614 | 52.613 | 248 | 304879.72 | 59.4 | 50.02 | 0.998 | 98.08 | Connected to grid
Site A | Installer | Logger/50KTL-M0(SiteA) | 2026-04-26 14:20:00 DST | 51.301 | 52.295 | 252.25 | 304884.16 | 59.4 | 50.04 | 0.998 | 98.08 | Connected to grid
Site A | Installer | Logger/50KTL-M0(SiteA) | 2026-04-26 14:25:00 DST | 50.939 | 51.925 | 256.52 | 304888.46 | 59.4 | 50.03 | 0.998 | 98.08 | Connected to grid
Site A | Installer | Logger/50KTL-M0(SiteA) | 2026-04-26 14:30:00 DST | 50.648 | 51.629 | 260.76 | 304892.8 | 59.4 | 50.05 | 0.998 | 98.08 | Connected to grid
Site A | Installer | Logger/50KTL-M0(SiteA) | 2026-04-26 14:35:00 DST | 50.475 | 51.447 | 264.99 | 304897.1 | 59.4 | 50.03 | 0.998 | 98.08 | Connected to grid
Site A | Installer | Logger/50KTL-M0(SiteA) | 2026-04-26 14:40:00 DST | 50.248 | 51.221 | 269.16 | 304901.45 | 59.2 | 50.01 | 0.998 | 98.08 | Connected to grid
Site A | Installer | Logger/50KTL-M0(SiteA) | 2026-04-26 14:45:00 DST | 49.896 | 50.852 | 273.35 | 304905.69 | 59.2 | 50.02 | 0.998 | 98.08 | Connected to grid
Site A | Installer | Logger/50KTL-M0(SiteA) | 2026-04-26 14:50:00 DST | 49.625 | 50.576 | 277.51 | 304909.93 | 59.2 | 50.02 | 0.998 | 98.08 | Connected to grid
Site A | Installer | Logger/50KTL-M0(SiteA) | 2026-04-26 14:55:00 DST | 49.044 | 49.979 | 281.59 | 304914.15 | 59 | 50.03 | 0.998 | 98.08 | Connected to grid
Site A | Installer | Logger/50KTL-M0(SiteA) | 2026-04-26 15:00:00 DST | 48.171 | 49.094 | 285.66 | 304918.26 | 59 | 50.03 | 0.998 | 98.08 | Connected to grid
Site A | Installer | Logger/50KTL-M0(SiteA) | 2026-04-26 15:05:00 DST | 47.38 | 48.263 | 289.65 | 304922.38 | 58.8 | 49.99 | 0.998 | 98.2 | Connected to grid
Site A | Installer | Logger/50KTL-M0(SiteA) | 2026-04-26 15:10:00 DST | 46.989 | 47.87 | 293.59 | 304926.4 | 58.6 | 49.99 | 0.998 | 98.2 | Connected to grid
Site A | Installer | Logger/50KTL-M0(SiteA) | 2026-04-26 15:15:00 DST | 46.641 | 47.516 | 297.46 | 304930.39 | 58.4 | 49.97 | 0.998 | 98.2 | Connected to grid
Site A | Installer | Logger/50KTL-M0(SiteA) | 2026-04-26 15:20:00 DST | 46.353 | 47.217 | 301.34 | 304934.31 | 58.2 | 50.01 | 0.998 | 98.2 | Connected to grid
Site A | Installer | Logger/50KTL-M0(SiteA) | 2026-04-26 15:25:00 DST | 45.683 | 46.544 | 305.17 | 304938.25 | 58 | 49.99 | 0.998 | 98.2 | Connected to grid
Site A | Installer | Logger/50KTL-M0(SiteA) | 2026-04-26 15:30:00 DST | 45.067 | 45.917 | 308.96 | 304942.11 | 57.8 | 50 | 0.998 | 98.2 | Connected to grid
Site A | Installer | Logger/50KTL-M0(SiteA) | 2026-04-26 15:35:00 DST | 44.265 | 45.09 | 312.66 | 304945.96 | 57.6 | 50.04 | 0.998 | 98.2 | Connected to grid
Site A | Installer | Logger/50KTL-M0(SiteA) | 2026-04-26 15:40:00 DST | 43.516 | 44.317 | 316.34 | 304949.68 | 57.4 | 50.01 | 0.998 | 98.2 | Connected to grid
Site A | Installer | Logger/50KTL-M0(SiteA) | 2026-04-26 15:45:00 DST | 43.491 | 44.297 | 320 | 304953.43 | 57 | 49.99 | 0.998 | 98.2 | Connected to grid
Site A | Installer | Logger/50KTL-M0(SiteA) | 2026-04-26 15:50:00 DST | 42.537 | 43.33 | 323.6 | 304957.1 | 56.8 | 49.99 | 0.998 | 98.2 | Connected to grid
Site A | Installer | Logger/50KTL-M0(SiteA) | 2026-04-26 15:55:00 DST | 41.977 | 42.755 | 327.1 | 304960.74 | 56.6 | 49.99 | 0.998 | 98.2 | Connected to grid
Site A | Installer | Logger/50KTL-M0(SiteA) | 2026-04-26 16:00:00 DST | 41.151 | 41.906 | 330.56 | 304964.22 | 56.4 | 50.04 | 0.998 | 98.2 | Connected to grid
Site A | Installer | Logger/50KTL-M0(SiteA) | 2026-04-26 16:05:00 DST | 40.402 | 41.151 | 333.98 | 304967.73 | 56 | 50.05 | 0.998 | 98.2 | Connected to grid
Site A | Installer | Logger/50KTL-M0(SiteA) | 2026-04-26 16:10:00 DST | 40.11 | 40.858 | 337.34 | 304971.16 | 55.6 | 50.01 | 0.998 | 98.2 | Connected to grid
Site A | Installer | Logger/50KTL-M0(SiteA) | 2026-04-26 16:15:00 DST | 39.467 | 40.182 | 340.68 | 304974.57 | 55.4 | 49.99 | 0.998 | 98.2 | Connected to grid
Site A | Installer | Logger/50KTL-M0(SiteA) | 2026-04-26 16:20:00 DST | 38.544 | 39.238 | 343.91 | 304977.89 | 55 | 50.05 | 0.998 | 98.2 | Connected to grid
Site A | Installer | Logger/50KTL-M0(SiteA) | 2026-04-26 16:25:00 DST | 38.016 | 38.691 | 347.11 | 304981.15 | 54.6 | 49.99 | 0.998 | 98.2 | Connected to grid
Site A | Installer | Logger/50KTL-M0(SiteA) | 2026-04-26 16:30:00 DST | 37.146 | 37.796 | 350.22 | 304984.36 | 54.2 | 49.98 | 0.998 | 98.2 | Connected to grid
Site A | Installer | Logger/50KTL-M0(SiteA) | 2026-04-26 16:35:00 DST | 36.288 | 36.923 | 353.29 | 304987.47 | 54 | 49.98 | 0.998 | 98.2 | Connected to grid
Site A | Installer | Logger/50KTL-M0(SiteA) | 2026-04-26 16:40:00 DST | 35.564 | 36.186 | 356.29 | 304990.53 | 53.6 | 49.99 | 0.998 | 98.2 | Connected to grid
Site A | Installer | Logger/50KTL-M0(SiteA) | 2026-04-26 16:45:00 DST | 34.595 | 35.197 | 359.19 | 304993.53 | 53.2 | 49.99 | 0.998 | 98.3 | Connected to grid
Site A | Installer | Logger/50KTL-M0(SiteA) | 2026-04-26 16:50:00 DST | 33.407 | 33.985 | 362.03 | 304996.41 | 52.6 | 50 | 0.998 | 98.3 | Connected to grid
Site A | Installer | Logger/50KTL-M0(SiteA) | 2026-04-26 16:55:00 DST | 32.552 | 33.112 | 364.79 | 304999.21 | 52.2 | 50 | 0.998 | 98.3 | Connected to grid
Site A | Installer | Logger/50KTL-M0(SiteA) | 2026-04-26 17:00:00 DST | 31.36 | 31.886 | 367.45 | 305001.93 | 51.8 | 49.97 | 0.998 | 98.3 | Connected to grid
Site A | Installer | Logger/50KTL-M0(SiteA) | 2026-04-26 17:05:00 DST | 30.806 | 31.323 | 370.01 | 305004.55 | 51.4 | 50.02 | 0.998 | 98.3 | Connected to grid
Site A | Installer | Logger/50KTL-M0(SiteA) | 2026-04-26 17:10:00 DST | 29.574 | 30.073 | 372.54 | 305007.12 | 51.2 | 49.97 | 0.998 | 98.3 | Connected to grid
Site A | Installer | Logger/50KTL-M0(SiteA) | 2026-04-26 17:15:00 DST | 28.526 | 29.093 | 374.97 | 305009.58 | 51.2 | 49.98 | 0.998 | 98.05 | Connected to grid
Site A | Installer | Logger/50KTL-M0(SiteA) | 2026-04-26 17:20:00 DST | 27.639 | 28.102 | 377.29 | 305011.98 | 51.2 | 50.01 | 0.998 | 98.35 | Connected to grid
Site A | Installer | Logger/50KTL-M0(SiteA) | 2026-04-26 17:25:00 DST | 26.329 | 26.845 | 379.48 | 305014.22 | 51 | 49.97 | 0.998 | 98.07 | Connected to grid
Site A | Installer | Logger/50KTL-M0(SiteA) | 2026-04-26 17:30:00 DST | 25.455 | 25.956 | 381.66 | 305016.42 | 50.8 | 49.98 | 0.998 | 98.06 | Connected to grid
Site A | Installer | Logger/50KTL-M0(SiteA) | 2026-04-26 17:35:00 DST | 24.329 | 24.807 | 383.74 | 305018.55 | 50.6 | 50.02 | 0.998 | 98.06 | Connected to grid
Site A | Installer | Logger/50KTL-M0(SiteA) | 2026-04-26 17:40:00 DST | 23.141 | 23.594 | 385.72 | 305020.57 | 50.2 | 49.99 | 0.998 | 98.06 | Connected to grid
Site A | Installer | Logger/50KTL-M0(SiteA) | 2026-04-26 17:45:00 DST | 21.722 | 22.148 | 387.58 | 305022.49 | 50 | 49.94 | 0.998 | 98.06 | Connected to grid
Site A | Installer | Logger/50KTL-M0(SiteA) | 2026-04-26 17:50:00 DST | 20.951 | 21.365 | 389.35 | 305024.26 | 49.4 | 50.01 | 0.998 | 98.06 | Connected to grid
Site A | Installer | Logger/50KTL-M0(SiteA) | 2026-04-26 17:55:00 DST | 20.039 | 20.432 | 391.06 | 305026.01 | 48.2 | 49.97 | 0.998 | 98.06 | Connected to grid
Site A | Installer | Logger/50KTL-M0(SiteA) | 2026-04-26 18:00:00 DST | 18.24 | 18.603 | 392.64 | 305027.64 | 47.2 | 50 | 0.998 | 98.06 | Connected to grid
Site A | Installer | Logger/50KTL-M0(SiteA) | 2026-04-26 18:05:00 DST | 17.711 | 18.069 | 394.13 | 305029.16 | 46.4 | 50.11 | 0.998 | 98.06 | Connected to grid
Site A | Installer | Logger/50KTL-M0(SiteA) | 2026-04-26 18:10:00 DST | 16.27 | 16.589 | 395.56 | 305030.61 | 45.8 | 49.99 | 0.998 | 98.06 | Connected to grid
Site A | Installer | Logger/50KTL-M0(SiteA) | 2026-04-26 18:15:00 DST | 14.754 | 15.051 | 396.86 | 305031.94 | 45.2 | 49.97 | 0.998 | 98.06 | Connected to grid
Site A | Installer | Logger/50KTL-M0(SiteA) | 2026-04-26 18:20:00 DST | 13.1 | 13.312 | 398 | 305033.12 | 44.8 | 49.97 | 0.998 | 98.41 | Connected to grid
Site A | Installer | Logger/50KTL-M0(SiteA) | 2026-04-26 18:25:00 DST | 11.594 | 11.77 | 399.01 | 305034.15 | 44.4 | 49.96 | 0.998 | 98.47 | Connected to grid
Site A | Installer | Logger/50KTL-M0(SiteA) | 2026-04-26 18:30:00 DST | 10.276 | 10.436 | 399.94 | 305035.09 | 44 | 49.96 | 0.998 | 98.47 | Connected to grid
Site A | Installer | Logger/50KTL-M0(SiteA) | 2026-04-26 18:35:00 DST | 9.033 | 9.186 | 400.76 | 305035.92 | 43.6 | 50.04 | 0.998 | 98.33 | Connected to grid
Site A | Installer | Logger/50KTL-M0(SiteA) | 2026-04-26 18:40:00 DST | 7.63 | 7.76 | 401.46 | 305036.64 | 43.2 | 49.92 | 0.998 | 98.33 | Connected to grid
Site A | Installer | Logger/50KTL-M0(SiteA) | 2026-04-26 18:45:00 DST | 6.618 | 6.752 | 402.07 | 305037.26 | 42.8 | 49.97 | 0.998 | 98.13 | Connected to grid
Site A | Installer | Logger/50KTL-M0(SiteA) | 2026-04-26 18:50:00 DST | 5.733 | 5.841 | 402.58 | 305037.78 | 42.6 | 50.03 | 0.998 | 98.11 | Connected to grid
Site A | Installer | Logger/50KTL-M0(SiteA) | 2026-04-26 18:55:00 DST | 5.167 | 5.265 | 403.02 | 305038.24 | 42.2 | 49.94 | 0.998 | 98.1 | Connected to grid
Site A | Installer | Logger/50KTL-M0(SiteA) | 2026-04-26 19:00:00 DST | 4.906 | 5.034 | 403.45 | 305038.67 | 41.8 | 49.95 | 0.998 | 97.46 | Connected to grid
Site A | Installer | Logger/50KTL-M0(SiteA) | 2026-04-26 19:05:00 DST | 4.256 | 4.376 | 403.82 | 305039.06 | 41.4 | 50.04 | 0.998 | 97.27 | Connected to grid
Site A | Installer | Logger/50KTL-M0(SiteA) | 2026-04-26 19:10:00 DST | 3.599 | 3.686 | 404.15 | 305039.38 | 41.2 | 49.97 | 0.998 | 97.68 | Connected to grid
Site A | Installer | Logger/50KTL-M0(SiteA) | 2026-04-26 19:15:00 DST | 3.196 | 3.306 | 404.44 | 305039.7 | 40.8 | 49.98 | 0.998 | 96.68 | Connected to grid
Site A | Installer | Logger/50KTL-M0(SiteA) | 2026-04-26 19:20:00 DST | 2.813 | 2.896 | 404.69 | 305039.95 | 40.4 | 49.97 | 0.998 | 97.3 | Connected to grid
Site A | Installer | Logger/50KTL-M0(SiteA) | 2026-04-26 19:25:00 DST | 2.534 | 2.61 | 404.91 | 305040.18 | 40 | 49.97 | 0.998 | 96.9 | Connected to grid
Site A | Installer | Logger/50KTL-M0(SiteA) | 2026-04-26 19:30:00 DST | 2.161 | 2.237 | 405.11 | 305040.39 | 39.8 | 49.99 | 0.998 | 96.64 | Connected to grid
Site A | Installer | Logger/50KTL-M0(SiteA) | 2026-04-26 19:35:00 DST | 1.894 | 1.954 | 405.27 | 305040.55 | 39.4 | 50.01 | 0.998 | 96.58 | Connected to grid
Site A | Installer | Logger/50KTL-M0(SiteA) | 2026-04-26 19:40:00 DST | 1.741 | 1.815 | 405.43 | 305040.71 | 39 | 49.94 | 0.998 | 95.92 | Connected to grid
Site A | Installer | Logger/50KTL-M0(SiteA) | 2026-04-26 19:45:00 DST | 1.587 | 1.655 | 405.56 | 305040.87 | 38.8 | 50.01 | 0.998 | 95.83 | Connected to grid
Site A | Installer | Logger/50KTL-M0(SiteA) | 2026-04-26 19:50:00 DST | 1.507 | 1.579 | 405.69 | 305040.98 | 38.6 | 50 | 0.998 | 95.36 | Connected to grid
Site A | Installer | Logger/50KTL-M0(SiteA) | 2026-04-26 19:55:00 DST | 1.345 | 1.412 | 405.81 | 305041.14 | 38.2 | 49.95 | 0.998 | 95.33 | Connected to grid
Site A | Installer | Logger/50KTL-M0(SiteA) | 2026-04-26 20:00:00 DST | 1.11 | 1.183 | 405.92 | 305041.23 | 37.8 | 49.99 | 0.998 | 94.49 | Connected to grid
Site A | Installer | Logger/50KTL-M0(SiteA) | 2026-04-26 20:05:00 DST | 0.867 | 0.931 | 406 | 305041.32 | 37.6 | 50.07 | 0.998 | 93.32 | Connected to grid
Site A | Installer | Logger/50KTL-M0(SiteA) | 2026-04-26 20:10:00 DST | 0.636 | 0.7 | 406.06 | 305041.4 | 37.2 | 49.98 | 0.998 | 90.79 | Connected to grid
Site A | Installer | Logger/50KTL-M0(SiteA) | 2026-04-26 20:15:00 DST | 0.413 | 0.48 | 406.11 | 305041.46 | 37 | 49.99 | 0.998 | 84.86 | Connected to grid
Site A | Installer | Logger/50KTL-M0(SiteA) | 2026-04-26 20:20:00 DST | 0.211 | 0.258 | 406.13 | 305041.49 | 36.8 | 50.02 | 0.998 | 81.87 | Connected to grid
Site A | Installer | Logger/50KTL-M0(SiteA) | 2026-04-26 20:25:00 DST | 0.099 | 0.125 | 406.14 | 305041.51 | 36.6 | 49.97 | 1 | 78.73 | Connected to grid
Site A | Installer | Logger/50KTL-M0(SiteA) | 2026-04-26 20:30:00 DST | 0.101 | 0.124 | 406.15 | 305041.53 | 36.2 | 49.97 | 1 | 83.71 | Connected to grid
Site A | Installer | Logger/50KTL-M0(SiteA) | 2026-04-26 20:35:00 DST | 0.054 | 0.071 | 406.16 | 305041.55 | 36 | 49.98 | 0.999 | 79.52 | Connected to grid
Site A | Installer | Logger/50KTL-M0(SiteA) | 2026-04-26 20:40:00 DST | 0 | 0 | 406.16 | 305041.56 | 35.6 | 50.01 | 0 | 0 | Connected to grid
Site A | Installer | Logger/50KTL-M0(SiteA) | 2026-04-26 20:45:00 DST | 0 | 0 | 406.16 | 305041.57 | 35.4 | 49.96 | 0 | 0 | Standby: detecting sunlight
Site A | Installer | Logger/50KTL-M0(SiteA) | 2026-04-26 20:50:00 DST | 0 | 0 | 406.16 | 305041.57 | 35.2 | 49.96 | 0 | 0 | Standby: initializing
Site A | Installer | Logger/50KTL-M0(SiteA) | 2026-04-26 20:55:00 DST | 0 | 0 | 406.16 | 305041.57 | 35.1 | 0 | 0 | 0 | Standby: no sunlight
Site A | Installer | Logger/50KTL-M0(SiteA) | 2026-04-27 00:00:00 DST | 0 | 0 | 0 | 305041.57 | 26.2 | 0 | 0 | 0 | Standby: no sunlight
Site A | Installer | Logger/50KTL-M0(SiteA) | 2026-04-27 06:05:00 DST | 0 | 0 | 0 | 305041.57 | 19 | 0 | 0 | 0 | Standby: initializing
Site A | Installer | Logger/50KTL-M0(SiteA) | 2026-04-27 06:10:00 DST | 0 | 0 | 0 | 305041.57 | 18.8 | 49.97 | 0 | 0 | Standby: detecting sunlight
Site A | Installer | Logger/50KTL-M0(SiteA) | 2026-04-27 06:15:00 DST | 0 | 0 | 0 | 305041.57 | 18.6 | 49.99 | 0 | 0 | Standby: detecting sunlight
Site A | Installer | Logger/50KTL-M0(SiteA) | 2026-04-27 06:20:00 DST | 0.024 | 0.029 | 0 | 305041.58 | 18.4 | 50 | 1 | 78.11 | Connected to grid
Site A | Installer | Logger/50KTL-M0(SiteA) | 2026-04-27 06:25:00 DST | 0.106 | 0.129 | 0.01 | 305041.61 | 18.4 | 50 | 0.999 | 78.73 | Connected to grid
Site A | Installer | Logger/50KTL-M0(SiteA) | 2026-04-27 06:30:00 DST | 0.226 | 0.295 | 0.02 | 305041.64 | 18.4 | 50.01 | 0.999 | 79.27 | Connected to grid
Site A | Installer | Logger/50KTL-M0(SiteA) | 2026-04-27 06:35:00 DST | 0.353 | 0.431 | 0.04 | 305041.66 | 18.4 | 50 | 0.999 | 83.92 | Connected to grid
Site A | Installer | Logger/50KTL-M0(SiteA) | 2026-04-27 06:40:00 DST | 0.533 | 0.611 | 0.08 | 305041.7 | 18.4 | 49.98 | 0.999 | 87.25 | Connected to grid
Site A | Installer | Logger/50KTL-M0(SiteA) | 2026-04-27 06:45:00 DST | 0.67 | 0.732 | 0.13 | 305041.76 | 18.4 | 50.01 | 0.999 | 91.46 | Connected to grid
Site A | Installer | Logger/50KTL-M0(SiteA) | 2026-04-27 06:50:00 DST | 0.806 | 0.871 | 0.2 | 305041.84 | 18.4 | 50.03 | 0.999 | 92.53 | Connected to grid
Site A | Installer | Logger/50KTL-M0(SiteA) | 2026-04-27 06:55:00 DST | 0.976 | 1.054 | 0.27 | 305041.92 | 18.4 | 49.98 | 0.999 | 92.68 | Connected to grid
Site A | Installer | Logger/50KTL-M0(SiteA) | 2026-04-27 07:00:00 DST | 1.022 | 1.103 | 0.35 | 305042.03 | 18.6 | 50.04 | 0.999 | 92.78 | Connected to grid
Site A | Installer | Logger/50KTL-M0(SiteA) | 2026-04-27 07:05:00 DST | 1.034 | 1.121 | 0.44 | 305042.12 | 18.6 | 50.02 | 0.999 | 92.22 | Connected to grid
Site A | Installer | Logger/50KTL-M0(SiteA) | 2026-04-27 07:10:00 DST | 0.977 | 1.065 | 0.52 | 305042.22 | 18.6 | 49.96 | 0.999 | 91.79 | Connected to grid
Site A | Installer | Logger/50KTL-M0(SiteA) | 2026-04-27 07:15:00 DST | 1.605 | 1.691 | 0.63 | 305042.35 | 18.8 | 50.02 | 0.999 | 94.82 | Connected to grid
Site A | Installer | Logger/50KTL-M0(SiteA) | 2026-04-27 07:20:00 DST | 1.908 | 1.992 | 0.77 | 305042.47 | 18.8 | 50.02 | 0.999 | 95.79 | Connected to grid
Site A | Installer | Logger/50KTL-M0(SiteA) | 2026-04-27 07:25:00 DST | 2.209 | 2.294 | 0.94 | 305042.66 | 19 | 50.03 | 0.999 | 96.17 | Connected to grid
Site A | Installer | Logger/50KTL-M0(SiteA) | 2026-04-27 07:30:00 DST | 2.847 | 2.935 | 1.14 | 305042.87 | 19 | 50.02 | 0.999 | 97 | Connected to grid
Site A | Installer | Logger/50KTL-M0(SiteA) | 2026-04-27 07:35:00 DST | 3.602 | 3.697 | 1.41 | 305043.15 | 19.2 | 50.01 | 0.999 | 97.43 | Connected to grid
Site A | Installer | Logger/50KTL-M0(SiteA) | 2026-04-27 07:40:00 DST | 4.527 | 4.624 | 1.76 | 305043.5 | 19.2 | 50 | 0.999 | 97.9 | Connected to grid
Site A | Installer | Logger/50KTL-M0(SiteA) | 2026-04-27 07:45:00 DST | 5.307 | 5.453 | 2.17 | 305043.91 | 19.4 | 50 | 0.999 | 97.49 | Connected to grid
Site A | Installer | Logger/50KTL-M0(SiteA) | 2026-04-27 07:50:00 DST | 6.029 | 6.183 | 2.64 | 305044.43 | 19.6 | 50.02 | 0.999 | 97.51 | Connected to grid
Site A | Installer | Logger/50KTL-M0(SiteA) | 2026-04-27 07:55:00 DST | 6.808 | 6.938 | 3.17 | 305044.96 | 19.6 | 50.03 | 0.999 | 98.11 | Connected to grid
Site A | Installer | Logger/50KTL-M0(SiteA) | 2026-04-27 08:00:00 DST | 7.794 | 7.926 | 3.78 | 305045.59 | 19.8 | 50.02 | 0.999 | 98.32 | Connected to grid
Site A | Installer | Logger/50KTL-M0(SiteA) | 2026-04-27 08:05:00 DST | 8.796 | 8.946 | 4.47 | 305046.29 | 20 | 49.99 | 0.999 | 98.32 | Connected to grid
Site A | Installer | Logger/50KTL-M0(SiteA) | 2026-04-27 08:10:00 DST | 9.862 | 10.029 | 5.25 | 305047.07 | 20 | 49.99 | 0.999 | 98.32 | Connected to grid
Site A | Installer | Logger/50KTL-M0(SiteA) | 2026-04-27 08:15:00 DST | 10.904 | 11.087 | 6.11 | 305047.96 | 20.4 | 50.02 | 0.999 | 98.32 | Connected to grid
Site A | Installer | Logger/50KTL-M0(SiteA) | 2026-04-27 08:20:00 DST | 11.096 | 11.282 | 7.05 | 305048.94 | 20.6 | 50.01 | 0.999 | 98.32 | Connected to grid
Site A | Installer | Logger/50KTL-M0(SiteA) | 2026-04-27 08:25:00 DST | 11.225 | 11.423 | 8.03 | 305049.92 | 20.8 | 50.04 | 0.999 | 98.32 | Connected to grid
Site A | Installer | Logger/50KTL-M0(SiteA) | 2026-04-27 08:30:00 DST | 12.622 | 12.829 | 9.03 | 305050.94 | 21 | 49.99 | 0.999 | 98.32 | Connected to grid
Site A | Installer | Logger/50KTL-M0(SiteA) | 2026-04-27 08:35:00 DST | 15.642 | 15.898 | 10.19 | 305052.16 | 21.4 | 50.03 | 0.999 | 98.32 | Connected to grid
Site A | Installer | Logger/50KTL-M0(SiteA) | 2026-04-27 08:40:00 DST | 16.783 | 17.06 | 11.54 | 305053.49 | 21.6 | 50.05 | 0.999 | 98.39 | Connected to grid
Site A | Installer | Logger/50KTL-M0(SiteA) | 2026-04-27 08:45:00 DST | 18.115 | 18.413 | 12.99 | 305054.98 | 22 | 50.02 | 0.999 | 98.38 | Connected to grid
Site A | Installer | Logger/50KTL-M0(SiteA) | 2026-04-27 08:50:00 DST | 19.281 | 19.589 | 14.55 | 305056.58 | 22.2 | 50.02 | 0.999 | 98.38 | Connected to grid
Site A | Installer | Logger/50KTL-M0(SiteA) | 2026-04-27 08:55:00 DST | 20.359 | 20.762 | 16.18 | 305058.27 | 22.6 | 50.03 | 0.999 | 98.07 | Connected to grid
Site A | Installer | Logger/50KTL-M0(SiteA) | 2026-04-27 09:00:00 DST | 21.644 | 22.072 | 17.93 | 305060.06 | 23 | 49.98 | 0.999 | 98.06 | Connected to grid
Site A | Installer | Logger/50KTL-M0(SiteA) | 2026-04-27 09:05:00 DST | 22.687 | 23.135 | 19.79 | 305061.94 | 23.4 | 49.99 | 0.999 | 98.06 | Connected to grid
Site A | Installer | Logger/50KTL-M0(SiteA) | 2026-04-27 09:10:00 DST | 23.77 | 24.238 | 21.72 | 305063.92 | 23.8 | 50.03 | 0.999 | 98.06 | Connected to grid
Site A | Installer | Logger/50KTL-M0(SiteA) | 2026-04-27 09:15:00 DST | 25.16 | 25.658 | 23.75 | 305065.99 | 24.2 | 49.99 | 0.999 | 98.06 | Connected to grid
Site A | Installer | Logger/50KTL-M0(SiteA) | 2026-04-27 09:20:00 DST | 26.359 | 26.871 | 25.89 | 305068.17 | 24.8 | 50.04 | 0.999 | 98.06 | Connected to grid
Site A | Installer | Logger/50KTL-M0(SiteA) | 2026-04-27 09:25:00 DST | 27.458 | 28.004 | 28.14 | 305070.45 | 25.2 | 50.06 | 0.999 | 98.06 | Connected to grid
Site A | Installer | Logger/50KTL-M0(SiteA) | 2026-04-27 09:30:00 DST | 28.133 | 28.699 | 30.46 | 305072.82 | 25.8 | 50.01 | 0.999 | 98.06 | Connected to grid
Site A | Installer | Logger/50KTL-M0(SiteA) | 2026-04-27 09:35:00 DST | 29.756 | 30.351 | 32.84 | 305075.26 | 26.4 | 50 | 0.999 | 98.06 | Connected to grid
Site A | Installer | Logger/50KTL-M0(SiteA) | 2026-04-27 09:40:00 DST | 30.886 | 31.504 | 35.38 | 305077.84 | 26.8 | 50.08 | 0.999 | 98.06 | Connected to grid
Site A | Installer | Logger/50KTL-M0(SiteA) | 2026-04-27 09:45:00 DST | 31.884 | 32.521 | 38 | 305080.55 | 27.4 | 50.02 | 0.999 | 98.06 | Connected to grid
Site A | Installer | Logger/50KTL-M0(SiteA) | 2026-04-27 09:50:00 DST | 33.12 | 33.796 | 40.7 | 305083.3 | 28 | 50.02 | 0.999 | 98.06 | Connected to grid
Site A | Installer | Logger/50KTL-M0(SiteA) | 2026-04-27 09:55:00 DST | 33.398 | 34.083 | 43.45 | 305086.1 | 28.6 | 50.07 | 0.999 | 98.06 | Connected to grid
Site A | Installer | Logger/50KTL-M0(SiteA) | 2026-04-27 10:00:00 DST | 33.036 | 33.714 | 46.21 | 305088.93 | 29.2 | 50.03 | 0.999 | 97.96 | Connected to grid
Site A | Installer | Logger/50KTL-M0(SiteA) | 2026-04-27 10:05:00 DST | 33.505 | 34.192 | 48.95 | 305091.73 | 30 | 49.95 | 0.999 | 98.06 | Connected to grid
Site A | Installer | Logger/50KTL-M0(SiteA) | 2026-04-27 10:10:00 DST | 36.985 | 37.751 | 51.83 | 305094.66 | 30.6 | 50.04 | 0.999 | 97.96 | Connected to grid
Site A | Installer | Logger/50KTL-M0(SiteA) | 2026-04-27 10:15:00 DST | 34.828 | 35.539 | 54.88 | 305097.76 | 31.2 | 50.03 | 0.999 | 97.96 | Connected to grid
Site A | Installer | Logger/50KTL-M0(SiteA) | 2026-04-27 10:20:00 DST | 38.104 | 38.913 | 57.61 | 305100.57 | 31.8 | 50 | 0.999 | 97.95 | Connected to grid
Site A | Installer | Logger/50KTL-M0(SiteA) | 2026-04-27 10:25:00 DST | 39.074 | 39.9 | 60.77 | 305103.78 | 33.8 | 50.05 | 0.999 | 97.95 | Connected to grid
Site A | Installer | Logger/50KTL-M0(SiteA) | 2026-04-27 10:30:00 DST | 40.175 | 41.033 | 64.11 | 305107.21 | 36 | 49.99 | 0.999 | 97.91 | Connected to grid
Site A | Installer | Logger/50KTL-M0(SiteA) | 2026-04-27 10:35:00 DST | 40.722 | 41.481 | 67.43 | 305110.65 | 37.4 | 50.03 | 0.999 | 98.17 | Connected to grid
Site A | Installer | Logger/50KTL-M0(SiteA) | 2026-04-27 10:40:00 DST | 41.211 | 41.979 | 70.86 | 305114.1 | 38.6 | 50.05 | 0.999 | 98.17 | Connected to grid
Site A | Installer | Logger/50KTL-M0(SiteA) | 2026-04-27 10:45:00 DST | 41.29 | 42.06 | 74.15 | 305117.47 | 39.4 | 50.07 | 0.999 | 98.17 | Connected to grid
Site A | Installer | Logger/50KTL-M0(SiteA) | 2026-04-27 10:50:00 DST | 42.522 | 43.31 | 77.63 | 305121.09 | 40.4 | 50.02 | 0.999 | 98.17 | Connected to grid
Site A | Installer | Logger/50KTL-M0(SiteA) | 2026-04-27 10:55:00 DST | 43.263 | 44.06 | 81.22 | 305124.71 | 41.4 | 50.08 | 0.999 | 98.17 | Connected to grid
Site A | Installer | Logger/50KTL-M0(SiteA) | 2026-04-27 11:00:00 DST | 44.382 | 45.209 | 84.88 | 305128.44 | 42.2 | 50.06 | 0.999 | 98.17 | Connected to grid
Site A | Installer | Logger/50KTL-M0(SiteA) | 2026-04-27 11:05:00 DST | 45.472 | 46.329 | 88.6 | 305132.31 | 43.2 | 49.96 | 0.999 | 98.17 | Connected to grid
Site A | Installer | Logger/50KTL-M0(SiteA) | 2026-04-27 11:10:00 DST | 46.046 | 46.913 | 92.42 | 305136.18 | 44 | 50.03 | 0.999 | 98.17 | Connected to grid
Site A | Installer | Logger/50KTL-M0(SiteA) | 2026-04-27 11:15:00 DST | 46.452 | 47.327 | 96.28 | 305140.12 | 44.8 | 50.01 | 0.999 | 98.17 | Connected to grid
Site A | Installer | Logger/50KTL-M0(SiteA) | 2026-04-27 11:20:00 DST | 46.977 | 47.868 | 100.18 | 305144.13 | 45.6 | 50 | 0.999 | 98.17 | Connected to grid
Site A | Installer | Logger/50KTL-M0(SiteA) | 2026-04-27 11:25:00 DST | 47.627 | 48.554 | 104.1 | 305148.19 | 46.4 | 50.04 | 0.999 | 98.17 | Connected to grid
Site A | Installer | Logger/50KTL-M0(SiteA) | 2026-04-27 11:30:00 DST | 48.219 | 49.163 | 108.09 | 305152.2 | 47.2 | 49.99 | 0.999 | 98.07 | Connected to grid
Site A | Installer | Logger/50KTL-M0(SiteA) | 2026-04-27 11:35:00 DST | 48.819 | 49.775 | 112.15 | 305156.37 | 48 | 49.99 | 0.999 | 98.07 | Connected to grid
Site A | Installer | Logger/50KTL-M0(SiteA) | 2026-04-27 11:40:00 DST | 49.094 | 50.055 | 116.23 | 305160.55 | 48.8 | 50.04 | 0.999 | 98.07 | Connected to grid
Site A | Installer | Logger/50KTL-M0(SiteA) | 2026-04-27 11:45:00 DST | 49.713 | 50.687 | 120.36 | 305164.76 | 49.4 | 50.02 | 0.999 | 98.07 | Connected to grid
Site A | Installer | Logger/50KTL-M0(SiteA) | 2026-04-27 11:50:00 DST | 50.437 | 51.419 | 124.5 | 305169 | 50.2 | 50.02 | 0.999 | 98.07 | Connected to grid
Site A | Installer | Logger/50KTL-M0(SiteA) | 2026-04-27 11:55:00 DST | 47.965 | 48.923 | 128.67 | 305173.3 | 50.8 | 50.04 | 0.999 | 98.07 | Connected to grid
Site A | Installer | Logger/50KTL-M0(SiteA) | 2026-04-27 12:00:00 DST | 46.62 | 47.503 | 132.69 | 305177.39 | 51.4 | 49.98 | 0.999 | 98.17 | Connected to grid
Site A | Installer | Logger/50KTL-M0(SiteA) | 2026-04-27 12:05:00 DST | 47.161 | 48.05 | 136.68 | 305181.45 | 52 | 50 | 0.999 | 98.1 | Connected to grid
Site A | Installer | Logger/50KTL-M0(SiteA) | 2026-04-27 12:10:00 DST | 50.325 | 51.316 | 140.41 | 305185.28 | 52.4 | 50.08 | 0.999 | 98.08 | Connected to grid
Site A | Installer | Logger/50KTL-M0(SiteA) | 2026-04-27 12:15:00 DST | 53.327 | 54.405 | 144.71 | 305189.7 | 52.6 | 50.07 | 0.999 | 98.05 | Connected to grid
Site A | Installer | Logger/50KTL-M0(SiteA) | 2026-04-27 12:20:00 DST | 51.94 | 52.963 | 148.56 | 305193.62 | 52.8 | 50.05 | 0.999 | 98.1 | Connected to grid
Site A | Installer | Logger/50KTL-M0(SiteA) | 2026-04-27 12:25:00 DST | 45.172 | 46.019 | 152.78 | 305197.96 | 52.4 | 50.04 | 0.999 | 98.11 | Connected to grid
Site A | Installer | Logger/50KTL-M0(SiteA) | 2026-04-27 12:30:00 DST | 51.361 | 52.371 | 156.44 | 305201.68 | 52 | 50.01 | 0.999 | 98.05 | Connected to grid
Site A | Installer | Logger/50KTL-M0(SiteA) | 2026-04-27 12:35:00 DST | 51.151 | 52.158 | 160.82 | 305206.18 | 52 | 50.01 | 0.999 | 98.05 | Connected to grid
Site A | Installer | Logger/50KTL-M0(SiteA) | 2026-04-27 12:40:00 DST | 53.256 | 54.31 | 165.18 | 305210.63 | 52.6 | 50.02 | 0.999 | 98.05 | Connected to grid
Site A | Installer | Logger/50KTL-M0(SiteA) | 2026-04-27 12:45:00 DST | 53.333 | 54.393 | 169.59 | 305215.2 | 52.8 | 50.03 | 0.999 | 98.05 | Connected to grid
Site A | Installer | Logger/50KTL-M0(SiteA) | 2026-04-27 12:50:00 DST | 52.024 | 53.032 | 174.01 | 305219.68 | 53 | 50.03 | 0.999 | 98.05 | Connected to grid
Site A | Installer | Logger/50KTL-M0(SiteA) | 2026-04-27 12:55:00 DST | 51.067 | 52.056 | 178.38 | 305224.14 | 53 | 50.04 | 0.999 | 98.05 | Connected to grid
Site A | Installer | Logger/50KTL-M0(SiteA) | 2026-04-27 13:00:00 DST | 53.086 | 54.136 | 182.76 | 305228.64 | 52.8 | 50.04 | 0.999 | 98.05 | Connected to grid
Site A | Installer | Logger/50KTL-M0(SiteA) | 2026-04-27 13:05:00 DST | 54.197 | 55.269 | 187.19 | 305233.19 | 52.8 | 50.01 | 0.999 | 98.05 | Connected to grid
Site A | Installer | Logger/50KTL-M0(SiteA) | 2026-04-27 13:10:00 DST | 53.706 | 54.774 | 191.71 | 305237.79 | 52.8 | 50.02 | 0.999 | 98.05 | Connected to grid
Site A | Installer | Logger/50KTL-M0(SiteA) | 2026-04-27 13:15:00 DST | 54.418 | 55.501 | 196.24 | 305242.44 | 53 | 50.04 | 0.999 | 98.05 | Connected to grid
Site A | Installer | Logger/50KTL-M0(SiteA) | 2026-04-27 13:20:00 DST | 55 | 56.082 | 200.81 | 305247.09 | 53.2 | 50.04 | 0.999 | 98.05 | Connected to grid
Site A | Installer | Logger/50KTL-M0(SiteA) | 2026-04-27 13:25:00 DST | 55 | 56.1 | 205.4 | 305251.84 | 53.4 | 50.06 | 0.999 | 98.05 | Connected to grid
Site A | Installer | Logger/50KTL-M0(SiteA) | 2026-04-27 13:30:00 DST | 55 | 56.1 | 210.04 | 305256.55 | 53.4 | 50.03 | 0.999 | 98.05 | Connected to grid
Site A | Installer | Logger/50KTL-M0(SiteA) | 2026-04-27 13:35:00 DST | 55 | 56.082 | 214.68 | 305261.3 | 53.6 | 50.02 | 0.999 | 98.05 | Connected to grid
Site A | Installer | Logger/50KTL-M0(SiteA) | 2026-04-27 13:40:00 DST | 26.917 | 27.36 | 218.63 | 305265.34 | 54 | 50.03 | 0.999 | 98.41 | Connected to grid
Site A | Installer | Logger/50KTL-M0(SiteA) | 2026-04-27 13:45:00 DST | 52.6 | 53.657 | 222.34 | 305269.14 | 53.6 | 50.02 | 0.999 | 97.99 | Connected to grid
Site A | Installer | Logger/50KTL-M0(SiteA) | 2026-04-27 13:50:00 DST | 47.754 | 48.679 | 226.33 | 305273.21 | 53.4 | 50.06 | 0.999 | 98.12 | Connected to grid
Site A | Installer | Logger/50KTL-M0(SiteA) | 2026-04-27 13:55:00 DST | 42.754 | 43.568 | 230.59 | 305277.56 | 53.2 | 50.02 | 0.999 | 98.14 | Connected to grid
Site A | Installer | Logger/50KTL-M0(SiteA) | 2026-04-27 14:00:00 DST | 54.463 | 55.551 | 234.83 | 305281.89 | 53 | 50.06 | 0.999 | 98.04 | Connected to grid
Site A | Installer | Logger/50KTL-M0(SiteA) | 2026-04-27 14:05:00 DST | 53.498 | 54.556 | 239.46 | 305286.65 | 52.8 | 50.03 | 0.999 | 98.04 | Connected to grid
Site A | Installer | Logger/50KTL-M0(SiteA) | 2026-04-27 14:10:00 DST | 49.028 | 49.963 | 243.84 | 305291.11 | 53 | 49.99 | 0.999 | 98.14 | Connected to grid
Site A | Installer | Logger/50KTL-M0(SiteA) | 2026-04-27 14:15:00 DST | 46.93 | 47.82 | 247.81 | 305295.19 | 53 | 50.01 | 0.999 | 98.15 | Connected to grid
Site A | Installer | Logger/50KTL-M0(SiteA) | 2026-04-27 14:20:00 DST | 37.583 | 38.256 | 251.38 | 305298.84 | 53 | 50.04 | 0.999 | 98.25 | Connected to grid
Site A | Installer | Logger/50KTL-M0(SiteA) | 2026-04-27 14:25:00 DST | 46.112 | 46.981 | 254.55 | 305302.12 | 52.8 | 50.04 | 0.999 | 98.16 | Connected to grid
Site A | Installer | Logger/50KTL-M0(SiteA) | 2026-04-27 14:30:00 DST | 41.796 | 42.584 | 257.74 | 305305.35 | 52.6 | 50.02 | 0.999 | 98.17 | Connected to grid
Site A | Installer | Logger/50KTL-M0(SiteA) | 2026-04-27 14:35:00 DST | 39.449 | 40.16 | 261.23 | 305308.92 | 52.6 | 50.02 | 0.999 | 98.17 | Connected to grid
Site A | Installer | Logger/50KTL-M0(SiteA) | 2026-04-27 14:40:00 DST | 48.08 | 49.021 | 264.66 | 305312.42 | 52.4 | 50.03 | 0.999 | 98.07 | Connected to grid
Site A | Installer | Logger/50KTL-M0(SiteA) | 2026-04-27 14:45:00 DST | 42.204 | 42.991 | 268.5 | 305316.33 | 52.4 | 50.04 | 0.999 | 98.17 | Connected to grid
Site A | Installer | Logger/50KTL-M0(SiteA) | 2026-04-27 14:50:00 DST | 51.188 | 52.196 | 272.57 | 305320.52 | 52.6 | 50.04 | 0.999 | 98.07 | Connected to grid
Site A | Installer | Logger/50KTL-M0(SiteA) | 2026-04-27 14:55:00 DST | 42.158 | 42.944 | 276.56 | 305324.59 | 52.8 | 50.02 | 0.999 | 98.17 | Connected to grid
Site A | Installer | Logger/50KTL-M0(SiteA) | 2026-04-27 15:00:00 DST | 48.912 | 49.865 | 280 | 305328.11 | 52.6 | 50.04 | 0.999 | 98.12 | Connected to grid
Site A | Installer | Logger/50KTL-M0(SiteA) | 2026-04-27 15:05:00 DST | 55 | 56.094 | 284.16 | 305332.34 | 52.2 | 50.01 | 0.999 | 98.02 | Connected to grid
Site A | Installer | Logger/50KTL-M0(SiteA) | 2026-04-27 15:10:00 DST | 39.714 | 40.413 | 288.21 | 305336.52 | 52 | 50.02 | 0.999 | 98.27 | Connected to grid
Site A | Installer | Logger/50KTL-M0(SiteA) | 2026-04-27 15:15:00 DST | 36.677 | 37.319 | 291.34 | 305339.71 | 51.8 | 50.02 | 0.999 | 98.27 | Connected to grid
Site A | Installer | Logger/50KTL-M0(SiteA) | 2026-04-27 15:20:00 DST | 26.685 | 27.127 | 294.46 | 305342.9 | 51.6 | 50.06 | 0.999 | 98.38 | Connected to grid
Site A | Installer | Logger/50KTL-M0(SiteA) | 2026-04-27 15:25:00 DST | 42.272 | 43.069 | 296.87 | 305345.34 | 51.4 | 50.02 | 0.999 | 98.18 | Connected to grid
Site A | Installer | Logger/50KTL-M0(SiteA) | 2026-04-27 15:30:00 DST | 19.757 | 20.076 | 299.41 | 305347.94 | 51.2 | 50 | 0.999 | 98.4 | Connected to grid
Site A | Installer | Logger/50KTL-M0(SiteA) | 2026-04-27 15:35:00 DST | 20.085 | 20.412 | 301.09 | 305349.64 | 50.6 | 50.04 | 0.999 | 98.43 | Connected to grid
Site A | Installer | Logger/50KTL-M0(SiteA) | 2026-04-27 15:40:00 DST | 22.008 | 22.439 | 302.75 | 305351.34 | 49.4 | 50.01 | 0.999 | 98.1 | Connected to grid
Site A | Installer | Logger/50KTL-M0(SiteA) | 2026-04-27 15:45:00 DST | 35.225 | 35.951 | 305.44 | 305354.09 | 48.8 | 50.03 | 0.999 | 97.99 | Connected to grid
Site A | Installer | Logger/50KTL-M0(SiteA) | 2026-04-27 15:50:00 DST | 33.828 | 34.518 | 308.12 | 305356.82 | 48.8 | 50.04 | 0.999 | 98 | Connected to grid
Site A | Installer | Logger/50KTL-M0(SiteA) | 2026-04-27 15:55:00 DST | 34.214 | 34.913 | 310.84 | 305359.58 | 48.6 | 49.97 | 0.999 | 98 | Connected to grid
Site A | Installer | Logger/50KTL-M0(SiteA) | 2026-04-27 16:00:00 DST | 35.89 | 36.518 | 313.95 | 305362.81 | 48.6 | 50.01 | 0.999 | 98.22 | Connected to grid
Site A | Installer | Logger/50KTL-M0(SiteA) | 2026-04-27 16:05:00 DST | 26.978 | 27.419 | 316.49 | 305365.36 | 48.6 | 50.03 | 0.999 | 98.32 | Connected to grid
Site A | Installer | Logger/50KTL-M0(SiteA) | 2026-04-27 16:10:00 DST | 23.617 | 24.006 | 318.62 | 305367.54 | 48.4 | 49.99 | 0.999 | 98.37 | Connected to grid
Site A | Installer | Logger/50KTL-M0(SiteA) | 2026-04-27 16:15:00 DST | 22.414 | 22.853 | 320.46 | 305369.43 | 47.6 | 50 | 0.999 | 98.08 | Connected to grid
Site A | Installer | Logger/50KTL-M0(SiteA) | 2026-04-27 16:20:00 DST | 31.568 | 32.196 | 322.53 | 305371.56 | 46.6 | 50.01 | 0.999 | 98.07 | Connected to grid
Site A | Installer | Logger/50KTL-M0(SiteA) | 2026-04-27 16:25:00 DST | 23.716 | 24.19 | 324.82 | 305373.86 | 46.6 | 50 | 0.999 | 98.08 | Connected to grid
Site A | Installer | Logger/50KTL-M0(SiteA) | 2026-04-27 16:30:00 DST | 19.233 | 19.61 | 326.58 | 305375.66 | 46 | 50.02 | 0.999 | 98.08 | Connected to grid
Site A | Installer | Logger/50KTL-M0(SiteA) | 2026-04-27 16:35:00 DST | 18.577 | 18.937 | 328.2 | 305377.32 | 45 | 50.03 | 0.999 | 98.08 | Connected to grid
Site A | Installer | Logger/50KTL-M0(SiteA) | 2026-04-27 16:40:00 DST | 22.162 | 22.596 | 329.91 | 305379.05 | 44 | 50.01 | 0.999 | 98.08 | Connected to grid
Site A | Installer | Logger/50KTL-M0(SiteA) | 2026-04-27 16:45:00 DST | 21.452 | 21.872 | 331.68 | 305380.88 | 43.4 | 50.02 | 0.999 | 98.08 | Connected to grid
Site A | Installer | Logger/50KTL-M0(SiteA) | 2026-04-27 16:50:00 DST | 19.432 | 19.812 | 333.32 | 305382.55 | 42.8 | 50 | 0.999 | 98.08 | Connected to grid
Site A | Installer | Logger/50KTL-M0(SiteA) | 2026-04-27 16:55:00 DST | 24.692 | 25.183 | 334.96 | 305384.18 | 42.4 | 50 | 0.999 | 98.08 | Connected to grid
Site A | Installer | Logger/50KTL-M0(SiteA) | 2026-04-27 17:00:00 DST | 23.213 | 23.668 | 336.92 | 305386.2 | 42 | 50.04 | 0.999 | 98.08 | Connected to grid
Site A | Installer | Logger/50KTL-M0(SiteA) | 2026-04-27 17:05:00 DST | 27.317 | 27.854 | 338.89 | 305388.23 | 41.8 | 50.07 | 0.999 | 98.08 | Connected to grid
Site A | Installer | Logger/50KTL-M0(SiteA) | 2026-04-27 17:10:00 DST | 19.255 | 19.628 | 340.86 | 305390.19 | 41.4 | 49.99 | 0.999 | 98.08 | Connected to grid
Site A | Installer | Logger/50KTL-M0(SiteA) | 2026-04-27 17:15:00 DST | 15.674 | 15.98 | 342.43 | 305391.84 | 41.2 | 50.01 | 0.999 | 98.08 | Connected to grid
Site A | Installer | Logger/50KTL-M0(SiteA) | 2026-04-27 17:20:00 DST | 25.282 | 25.782 | 344.11 | 305393.55 | 41 | 49.98 | 0.999 | 98.08 | Connected to grid
Site A | Installer | Logger/50KTL-M0(SiteA) | 2026-04-27 17:25:00 DST | 22.339 | 22.776 | 345.92 | 305395.4 | 40.8 | 49.98 | 0.999 | 98.08 | Connected to grid
Site A | Installer | Logger/50KTL-M0(SiteA) | 2026-04-27 17:30:00 DST | 27.419 | 27.964 | 347.94 | 305397.43 | 40.6 | 49.98 | 0.999 | 98.08 | Connected to grid
Site A | Installer | Logger/50KTL-M0(SiteA) | 2026-04-27 17:35:00 DST | 22.567 | 23.013 | 350.16 | 305399.71 | 40.4 | 50 | 0.999 | 98.06 | Connected to grid
Site A | Installer | Logger/50KTL-M0(SiteA) | 2026-04-27 17:40:00 DST | 23.912 | 24.383 | 352.03 | 305401.64 | 40.4 | 49.96 | 0.999 | 98.02 | Connected to grid
Site A | Installer | Logger/50KTL-M0(SiteA) | 2026-04-27 17:45:00 DST | 22.217 | 22.652 | 353.86 | 305403.48 | 40.2 | 49.99 | 0.999 | 98.04 | Connected to grid
Site A | Installer | Logger/50KTL-M0(SiteA) | 2026-04-27 17:50:00 DST | 20.709 | 21.116 | 355.63 | 305405.32 | 40.2 | 50.03 | 0.999 | 98.04 | Connected to grid
Site A | Installer | Logger/50KTL-M0(SiteA) | 2026-04-27 17:55:00 DST | 19.51 | 19.892 | 357.31 | 305407.03 | 40 | 50.02 | 0.999 | 98.04 | Connected to grid
Site A | Installer | Logger/50KTL-M0(SiteA) | 2026-04-27 18:00:00 DST | 18.546 | 18.908 | 358.87 | 305408.63 | 40 | 50.05 | 0.999 | 98.04 | Connected to grid
Site A | Installer | Logger/50KTL-M0(SiteA) | 2026-04-27 18:05:00 DST | 17.014 | 17.344 | 360.35 | 305410.13 | 39.6 | 50.09 | 0.999 | 98.04 | Connected to grid
Site A | Installer | Logger/50KTL-M0(SiteA) | 2026-04-27 18:10:00 DST | 16.536 | 16.856 | 361.77 | 305411.57 | 39.4 | 49.99 | 0.999 | 98.04 | Connected to grid
Site A | Installer | Logger/50KTL-M0(SiteA) | 2026-04-27 18:15:00 DST | 14.989 | 15.291 | 363.09 | 305412.92 | 39 | 49.97 | 0.999 | 98.04 | Connected to grid
Site A | Installer | Logger/50KTL-M0(SiteA) | 2026-04-27 18:20:00 DST | 13.006 | 13.265 | 364.23 | 305414.08 | 38.8 | 50.04 | 0.999 | 98.04 | Connected to grid
Site A | Installer | Logger/50KTL-M0(SiteA) | 2026-04-27 18:25:00 DST | 9.013 | 9.153 | 365.11 | 305414.99 | 38.4 | 49.99 | 0.999 | 98.52 | Connected to grid
Site A | Installer | Logger/50KTL-M0(SiteA) | 2026-04-27 18:30:00 DST | 6.222 | 6.34 | 365.61 | 305415.51 | 38 | 50 | 0.999 | 98.09 | Connected to grid
Site A | Installer | Logger/50KTL-M0(SiteA) | 2026-04-27 18:35:00 DST | 9.239 | 9.381 | 366.32 | 305416.22 | 37.6 | 50.02 | 0.999 | 98.46 | Connected to grid
Site A | Installer | Logger/50KTL-M0(SiteA) | 2026-04-27 18:40:00 DST | 8.258 | 8.387 | 367.07 | 305416.98 | 37.4 | 49.96 | 0.999 | 98.46 | Connected to grid
Site A | Installer | Logger/50KTL-M0(SiteA) | 2026-04-27 18:45:00 DST | 7.225 | 7.365 | 367.7 | 305417.63 | 37 | 49.97 | 0.999 | 98.11 | Connected to grid
Site A | Installer | Logger/50KTL-M0(SiteA) | 2026-04-27 18:50:00 DST | 6.107 | 6.224 | 368.26 | 305418.2 | 36.8 | 49.99 | 0.999 | 98.11 | Connected to grid
Site A | Installer | Logger/50KTL-M0(SiteA) | 2026-04-27 18:55:00 DST | 5.114 | 5.205 | 368.73 | 305418.67 | 36.4 | 49.95 | 0.999 | 98.11 | Connected to grid
Site A | Installer | Logger/50KTL-M0(SiteA) | 2026-04-27 19:00:00 DST | 4.378 | 4.474 | 369.12 | 305419.08 | 36.2 | 50.05 | 0.999 | 97.82 | Connected to grid
Site A | Installer | Logger/50KTL-M0(SiteA) | 2026-04-27 19:05:00 DST | 3.866 | 3.982 | 369.46 | 305419.45 | 36 | 50.08 | 0.999 | 97.13 | Connected to grid
Site A | Installer | Logger/50KTL-M0(SiteA) | 2026-04-27 19:10:00 DST | 3.319 | 3.424 | 369.76 | 305419.75 | 35.8 | 49.99 | 0.999 | 96.92 | Connected to grid
Site A | Installer | Logger/50KTL-M0(SiteA) | 2026-04-27 19:15:00 DST | 2.828 | 2.929 | 370.02 | 305420 | 35.4 | 50 | 0.999 | 96.62 | Connected to grid
Site A | Installer | Logger/50KTL-M0(SiteA) | 2026-04-27 19:20:00 DST | 2.449 | 2.546 | 370.23 | 305420.23 | 35.2 | 49.97 | 0.999 | 96.21 | Connected to grid
Site A | Installer | Logger/50KTL-M0(SiteA) | 2026-04-27 19:25:00 DST | 2.118 | 2.199 | 370.43 | 305420.45 | 35 | 49.96 | 0.999 | 95.96 | Connected to grid
Site A | Installer | Logger/50KTL-M0(SiteA) | 2026-04-27 19:30:00 DST | 1.802 | 1.886 | 370.59 | 305420.6 | 34.8 | 49.97 | 0.999 | 95.74 | Connected to grid
Site A | Installer | Logger/50KTL-M0(SiteA) | 2026-04-27 19:35:00 DST | 1.6 | 1.671 | 370.73 | 305420.75 | 34.6 | 50.03 | 0.999 | 95.83 | Connected to grid
Site A | Installer | Logger/50KTL-M0(SiteA) | 2026-04-27 19:40:00 DST | 1.422 | 1.489 | 370.85 | 305420.88 | 34.2 | 49.97 | 0.999 | 95.11 | Connected to grid
Site A | Installer | Logger/50KTL-M0(SiteA) | 2026-04-27 19:45:00 DST | 1.251 | 1.324 | 370.97 | 305421.01 | 34 | 50 | 0.999 | 94.33 | Connected to grid
Site A | Installer | Logger/50KTL-M0(SiteA) | 2026-04-27 19:50:00 DST | 1.102 | 1.169 | 371.06 | 305421.1 | 33.8 | 50 | 0.999 | 94.38 | Connected to grid
Site A | Installer | Logger/50KTL-M0(SiteA) | 2026-04-27 19:55:00 DST | 0.93 | 0.998 | 371.15 | 305421.22 | 33.6 | 49.95 | 0.999 | 93.2 | Connected to grid
Site A | Installer | Logger/50KTL-M0(SiteA) | 2026-04-27 20:00:00 DST | 0.778 | 0.851 | 371.22 | 305421.29 | 33.4 | 50.02 | 0.999 | 91.36 | Connected to grid
Site A | Installer | Logger/50KTL-M0(SiteA) | 2026-04-27 20:05:00 DST | 0.622 | 0.682 | 371.28 | 305421.34 | 33.2 | 50.04 | 0.999 | 91.12 | Connected to grid
Site A | Installer | Logger/50KTL-M0(SiteA) | 2026-04-27 20:10:00 DST | 0.469 | 0.543 | 371.33 | 305421.41 | 33 | 49.98 | 0.999 | 86.27 | Connected to grid
Site A | Installer | Logger/50KTL-M0(SiteA) | 2026-04-27 20:15:00 DST | 0.334 | 0.397 | 371.36 | 305421.47 | 32.6 | 50.03 | 0.999 | 82.07 | Connected to grid
Site A | Installer | Logger/50KTL-M0(SiteA) | 2026-04-27 20:20:00 DST | 0.193 | 0.237 | 371.38 | 305421.49 | 32.4 | 50.01 | 0.999 | 80.82 | Connected to grid
Site A | Installer | Logger/50KTL-M0(SiteA) | 2026-04-27 20:25:00 DST | 0.073 | 0.103 | 371.39 | 305421.51 | 32.2 | 49.95 | 1 | 78.11 | Connected to grid
Site A | Installer | Logger/50KTL-M0(SiteA) | 2026-04-27 20:30:00 DST | 0.012 | 0 | 371.39 | 305421.53 | 32 | 49.99 | 0.522 | 0 | Connected to grid
Site A | Installer | Logger/50KTL-M0(SiteA) | 2026-04-27 20:35:00 DST | 0 | 0 | 371.39 | 305421.53 | 31.8 | 50.03 | 0 | 0 | Connected to grid
Site A | Installer | Logger/50KTL-M0(SiteA) | 2026-04-27 20:40:00 DST | 0 | 0 | 371.39 | 305421.55 | 31.6 | 49.97 | 0 | 0 | Standby: detecting sunlight
Site A | Installer | Logger/50KTL-M0(SiteA) | 2026-04-27 20:45:00 DST | 0 | 0 | 371.39 | 305421.55 | 31.4 | 49.98 | 0 | 0 | Standby: initializing
Site A | Installer | Logger/50KTL-M0(SiteA) | 2026-04-27 20:50:00 DST | 0 | 0 | 371.39 | 305421.55 | 31.2 | 49.98 | 0 | 0 | Standby: initializing
Site A | Installer | Logger/50KTL-M0(SiteA) | 2026-04-27 20:55:00 DST | 0 | 0 | 371.39 | 305421.55 | 31 | 49.98 | 0 | 0 | Standby: initializing
Site A | Installer | Logger/50KTL-M0(SiteA) | 2026-04-27 21:00:00 DST | 0 | 0 | 371.39 | 305421.55 | 30.8 | 0 | 0 | 0 | Standby: no sunlight
Site A | Installer | Logger/50KTL-M0(SiteA) | 2026-04-28 00:00:00 DST | 0 | 0 | 0 | 305421.55 | 22 | 0 | 0 | 0 | Standby: no sunlight
Site A | Installer | Logger/50KTL-M0(SiteA) | 2026-04-28 06:05:00 DST | 0 | 0 | 0 | 305421.55 | 14.8 | 0 | 0 | 0 | Standby: initializing
Site A | Installer | Logger/50KTL-M0(SiteA) | 2026-04-28 06:10:00 DST | 0 | 0 | 0 | 305421.55 | 14.8 | 49.98 | 0 | 0 | Standby: detecting sunlight
Site A | Installer | Logger/50KTL-M0(SiteA) | 2026-04-28 06:15:00 DST | 0 | 0 | 0 | 305421.55 | 14.6 | 50 | 0 | 0 | Standby: detecting sunlight
Site A | Installer | Logger/50KTL-M0(SiteA) | 2026-04-28 06:20:00 DST | 0 | 0 | 0 | 305421.55 | 14.6 | 50 | 0 | 0 | Standby: detecting grid power
Site A | Installer | Logger/50KTL-M0(SiteA) | 2026-04-28 06:25:00 DST | 0.189 | 0.221 | 0.02 | 305421.56 | 14.4 | 49.99 | 0.997 | 81.59 | Connected to grid
Site A | Installer | Logger/50KTL-M0(SiteA) | 2026-04-28 06:30:00 DST | 0.303 | 0.365 | 0.04 | 305421.59 | 14.4 | 50.03 | 0.997 | 81.85 | Connected to grid
Site A | Installer | Logger/50KTL-M0(SiteA) | 2026-04-28 06:35:00 DST | 0.427 | 0.502 | 0.07 | 305421.61 | 14.4 | 50 | 0.997 | 85.4 | Connected to grid
Site A | Installer | Logger/50KTL-M0(SiteA) | 2026-04-28 06:40:00 DST | 0.652 | 0.703 | 0.11 | 305421.67 | 14.6 | 49.98 | 0.997 | 92.73 | Connected to grid
Site A | Installer | Logger/50KTL-M0(SiteA) | 2026-04-28 06:45:00 DST | 0.879 | 0.939 | 0.17 | 305421.77 | 14.6 | 49.99 | 0.997 | 93.47 | Connected to grid
Site A | Installer | Logger/50KTL-M0(SiteA) | 2026-04-28 06:50:00 DST | 1.169 | 1.239 | 0.26 | 305421.83 | 14.6 | 50.02 | 0.997 | 94.07 | Connected to grid
Site A | Installer | Logger/50KTL-M0(SiteA) | 2026-04-28 06:55:00 DST | 1.458 | 1.537 | 0.37 | 305421.94 | 14.8 | 50.01 | 0.997 | 94.88 | Connected to grid
Site A | Installer | Logger/50KTL-M0(SiteA) | 2026-04-28 07:00:00 DST | 1.814 | 1.891 | 0.5 | 305422.11 | 15 | 49.99 | 0.997 | 95.96 | Connected to grid
Site A | Installer | Logger/50KTL-M0(SiteA) | 2026-04-28 07:05:00 DST | 2.223 | 2.311 | 0.67 | 305422.27 | 15 | 49.98 | 0.997 | 96.23 | Connected to grid
Site A | Installer | Logger/50KTL-M0(SiteA) | 2026-04-28 07:10:00 DST | 2.529 | 2.624 | 0.87 | 305422.47 | 15.2 | 49.97 | 0.997 | 96.47 | Connected to grid
Site A | Installer | Logger/50KTL-M0(SiteA) | 2026-04-28 07:15:00 DST | 2.991 | 3.072 | 1.09 | 305422.69 | 15.4 | 50 | 0.997 | 97.33 | Connected to grid
Site A | Installer | Logger/50KTL-M0(SiteA) | 2026-04-28 07:20:00 DST | 3.348 | 3.443 | 1.36 | 305422.98 | 15.6 | 50 | 0.997 | 97.27 | Connected to grid
Site A | Installer | Logger/50KTL-M0(SiteA) | 2026-04-28 07:25:00 DST | 3.098 | 3.177 | 1.64 | 305423.25 | 15.8 | 49.99 | 0.997 | 97.48 | Connected to grid
Site A | Installer | Logger/50KTL-M0(SiteA) | 2026-04-28 07:30:00 DST | 3.311 | 3.411 | 1.9 | 305423.51 | 15.8 | 50 | 0.997 | 97.29 | Connected to grid
Site A | Installer | Logger/50KTL-M0(SiteA) | 2026-04-28 07:35:00 DST | 3.669 | 3.756 | 2.2 | 305423.83 | 16 | 50.03 | 0.997 | 97.69 | Connected to grid
Site A | Installer | Logger/50KTL-M0(SiteA) | 2026-04-28 07:40:00 DST | 4.396 | 4.484 | 2.53 | 305424.16 | 16.2 | 50.02 | 0.997 | 98.13 | Connected to grid
Site A | Installer | Logger/50KTL-M0(SiteA) | 2026-04-28 07:45:00 DST | 4.944 | 5.033 | 2.93 | 305424.56 | 16.4 | 50.02 | 0.997 | 98.24 | Connected to grid
Site A | Installer | Logger/50KTL-M0(SiteA) | 2026-04-28 07:50:00 DST | 5.43 | 5.532 | 3.37 | 305425.02 | 16.6 | 49.98 | 0.997 | 98.12 | Connected to grid
Site A | Installer | Logger/50KTL-M0(SiteA) | 2026-04-28 07:55:00 DST | 6.474 | 6.588 | 3.82 | 305425.47 | 16.8 | 50 | 0.997 | 98.22 | Connected to grid
Site A | Installer | Logger/50KTL-M0(SiteA) | 2026-04-28 08:00:00 DST | 7.319 | 7.448 | 4.39 | 305426.05 | 17 | 49.99 | 0.997 | 98.22 | Connected to grid
Site A | Installer | Logger/50KTL-M0(SiteA) | 2026-04-28 08:05:00 DST | 7.386 | 7.517 | 5.01 | 305426.69 | 17 | 49.97 | 0.997 | 98.22 | Connected to grid
Site A | Installer | Logger/50KTL-M0(SiteA) | 2026-04-28 08:10:00 DST | 8.435 | 8.568 | 5.64 | 305427.32 | 17.2 | 49.98 | 0.997 | 98.46 | Connected to grid
Site A | Installer | Logger/50KTL-M0(SiteA) | 2026-04-28 08:15:00 DST | 10.693 | 10.869 | 6.44 | 305428.13 | 17.4 | 50.01 | 0.997 | 98.36 | Connected to grid
Site A | Installer | Logger/50KTL-M0(SiteA) | 2026-04-28 08:20:00 DST | 12.296 | 12.502 | 7.42 | 305429.14 | 17.6 | 50.01 | 0.997 | 98.46 | Connected to grid
Site A | Installer | Logger/50KTL-M0(SiteA) | 2026-04-28 08:25:00 DST | 13.402 | 13.615 | 8.49 | 305430.22 | 17.8 | 50.01 | 0.997 | 98.45 | Connected to grid
Site A | Installer | Logger/50KTL-M0(SiteA) | 2026-04-28 08:30:00 DST | 14.186 | 14.411 | 9.61 | 305431.35 | 18 | 50 | 0.997 | 98.45 | Connected to grid
Site A | Installer | Logger/50KTL-M0(SiteA) | 2026-04-28 08:35:00 DST | 15.728 | 15.975 | 10.87 | 305432.63 | 18.4 | 49.99 | 0.997 | 98.45 | Connected to grid
Site A | Installer | Logger/50KTL-M0(SiteA) | 2026-04-28 08:40:00 DST | 16.719 | 16.98 | 12.25 | 305434.04 | 18.6 | 50.04 | 0.997 | 98.45 | Connected to grid
Site A | Installer | Logger/50KTL-M0(SiteA) | 2026-04-28 08:45:00 DST | 18.178 | 18.468 | 13.68 | 305435.47 | 19 | 50.01 | 0.997 | 98.45 | Connected to grid
Site A | Installer | Logger/50KTL-M0(SiteA) | 2026-04-28 08:50:00 DST | 18.811 | 19.108 | 15.18 | 305437.01 | 19.2 | 49.99 | 0.997 | 98.45 | Connected to grid
Site A | Installer | Logger/50KTL-M0(SiteA) | 2026-04-28 08:55:00 DST | 18.921 | 19.219 | 16.7 | 305438.56 | 19.6 | 50.03 | 0.997 | 98.45 | Connected to grid
Site A | Installer | Logger/50KTL-M0(SiteA) | 2026-04-28 09:00:00 DST | 21.226 | 21.564 | 18.36 | 305440.23 | 20 | 49.97 | 0.997 | 98.45 | Connected to grid
Site A | Installer | Logger/50KTL-M0(SiteA) | 2026-04-28 09:05:00 DST | 21.139 | 21.474 | 20.2 | 305442.1 | 20.4 | 49.97 | 0.997 | 98.45 | Connected to grid
Site A | Installer | Logger/50KTL-M0(SiteA) | 2026-04-28 09:10:00 DST | 24.737 | 25.142 | 22.14 | 305444.07 | 21 | 50.01 | 0.997 | 98.4 | Connected to grid
Site A | Installer | Logger/50KTL-M0(SiteA) | 2026-04-28 09:15:00 DST | 24.49 | 24.962 | 24.17 | 305446.15 | 21.4 | 50 | 0.997 | 98.1 | Connected to grid
Site A | Installer | Logger/50KTL-M0(SiteA) | 2026-04-28 09:20:00 DST | 25.347 | 25.835 | 26.23 | 305448.23 | 21.8 | 49.97 | 0.997 | 98.1 | Connected to grid
Site A | Installer | Logger/50KTL-M0(SiteA) | 2026-04-28 09:25:00 DST | 27.011 | 27.534 | 28.4 | 305450.48 | 22.4 | 50.05 | 0.997 | 98.11 | Connected to grid
Site A | Installer | Logger/50KTL-M0(SiteA) | 2026-04-28 09:30:00 DST | 27.997 | 28.545 | 30.69 | 305452.76 | 23 | 50.04 | 0.997 | 98.11 | Connected to grid
Site A | Installer | Logger/50KTL-M0(SiteA) | 2026-04-28 09:35:00 DST | 28.939 | 29.506 | 33.07 | 305455.2 | 23.6 | 50.01 | 0.997 | 98.11 | Connected to grid
Site A | Installer | Logger/50KTL-M0(SiteA) | 2026-04-28 09:40:00 DST | 29.997 | 30.585 | 35.54 | 305457.72 | 24.2 | 50.05 | 0.997 | 98.11 | Connected to grid
Site A | Installer | Logger/50KTL-M0(SiteA) | 2026-04-28 09:45:00 DST | 31.08 | 31.689 | 38.07 | 305460.3 | 24.8 | 50.02 | 0.997 | 98.11 | Connected to grid
Site A | Installer | Logger/50KTL-M0(SiteA) | 2026-04-28 09:50:00 DST | 32.128 | 32.757 | 40.71 | 305462.95 | 25.6 | 50.01 | 0.997 | 98.11 | Connected to grid
Site A | Installer | Logger/50KTL-M0(SiteA) | 2026-04-28 09:55:00 DST | 33.047 | 33.711 | 43.43 | 305465.74 | 26.2 | 50.04 | 0.997 | 98.11 | Connected to grid
Site A | Installer | Logger/50KTL-M0(SiteA) | 2026-04-28 10:00:00 DST | 34.003 | 34.686 | 46.23 | 305468.59 | 27 | 50.05 | 0.997 | 98.11 | Connected to grid
Site A | Installer | Logger/50KTL-M0(SiteA) | 2026-04-28 10:05:00 DST | 34.61 | 35.306 | 49.12 | 305471.52 | 27.8 | 49.99 | 0.997 | 98 | Connected to grid
Site A | Installer | Logger/50KTL-M0(SiteA) | 2026-04-28 10:10:00 DST | 35.683 | 36.411 | 52.05 | 305474.5 | 28.4 | 50.04 | 0.997 | 98 | Connected to grid
Site A | Installer | Logger/50KTL-M0(SiteA) | 2026-04-28 10:15:00 DST | 36.555 | 37.301 | 55.08 | 305477.6 | 29.2 | 50.01 | 0.997 | 98 | Connected to grid
Site A | Installer | Logger/50KTL-M0(SiteA) | 2026-04-28 10:20:00 DST | 37.695 | 38.48 | 58.19 | 305480.77 | 30 | 50.02 | 0.997 | 97.96 | Connected to grid
Site A | Installer | Logger/50KTL-M0(SiteA) | 2026-04-28 10:25:00 DST | 38.426 | 39.103 | 61.37 | 305483.98 | 32 | 50.06 | 0.997 | 98.27 | Connected to grid
Site A | Installer | Logger/50KTL-M0(SiteA) | 2026-04-28 10:30:00 DST | 39.254 | 39.945 | 64.6 | 305487.3 | 34.1 | 50 | 0.997 | 98.27 | Connected to grid
Site A | Installer | Logger/50KTL-M0(SiteA) | 2026-04-28 10:35:00 DST | 40.154 | 40.886 | 67.89 | 305490.64 | 35.7 | 49.98 | 0.997 | 98.27 | Connected to grid
Site A | Installer | Logger/50KTL-M0(SiteA) | 2026-04-28 10:40:00 DST | 40.647 | 41.388 | 71.22 | 305494.03 | 36.9 | 50.05 | 0.997 | 98.27 | Connected to grid
Site A | Installer | Logger/50KTL-M0(SiteA) | 2026-04-28 10:45:00 DST | 41.949 | 42.713 | 74.67 | 305497.54 | 38.1 | 50.02 | 0.997 | 98.27 | Connected to grid
Site A | Installer | Logger/50KTL-M0(SiteA) | 2026-04-28 10:50:00 DST | 41.874 | 42.638 | 78.19 | 305501.15 | 39.1 | 50.03 | 0.997 | 98.27 | Connected to grid
Site A | Installer | Logger/50KTL-M0(SiteA) | 2026-04-28 10:55:00 DST | 43.575 | 44.378 | 81.7 | 305504.71 | 40.1 | 50.03 | 0.997 | 98.15 | Connected to grid
Site A | Installer | Logger/50KTL-M0(SiteA) | 2026-04-28 11:00:00 DST | 40.13 | 40.862 | 85.33 | 305508.41 | 40.9 | 50 | 0.997 | 98.15 | Connected to grid
Site A | Installer | Logger/50KTL-M0(SiteA) | 2026-04-28 11:05:00 DST | 44.33 | 45.142 | 88.89 | 305512.03 | 41.9 | 49.96 | 0.997 | 98.15 | Connected to grid
Site A | Installer | Logger/50KTL-M0(SiteA) | 2026-04-28 11:10:00 DST | 44.863 | 45.686 | 92.56 | 305515.77 | 42.7 | 50.02 | 0.997 | 98.15 | Connected to grid
Site A | Installer | Logger/50KTL-M0(SiteA) | 2026-04-28 11:15:00 DST | 46.477 | 47.343 | 96.29 | 305519.59 | 43.5 | 50.02 | 0.997 | 98.15 | Connected to grid
Site A | Installer | Logger/50KTL-M0(SiteA) | 2026-04-28 11:20:00 DST | 44.859 | 45.681 | 100.12 | 305523.49 | 44.3 | 49.96 | 0.997 | 98.15 | Connected to grid
Site A | Installer | Logger/50KTL-M0(SiteA) | 2026-04-28 11:25:00 DST | 45.187 | 46.025 | 103.85 | 305527.3 | 45.1 | 49.99 | 0.997 | 98.25 | Connected to grid
Site A | Installer | Logger/50KTL-M0(SiteA) | 2026-04-28 11:30:00 DST | 45.381 | 46.217 | 107.63 | 305531.14 | 45.7 | 50.02 | 0.997 | 98.15 | Connected to grid
Site A | Installer | Logger/50KTL-M0(SiteA) | 2026-04-28 11:35:00 DST | 47.752 | 48.649 | 111.63 | 305535.22 | 46.5 | 49.99 | 0.997 | 98.15 | Connected to grid
Site A | Installer | Logger/50KTL-M0(SiteA) | 2026-04-28 11:40:00 DST | 45.952 | 46.803 | 115.48 | 305539.18 | 47.3 | 50.05 | 0.997 | 98.15 | Connected to grid
Site A | Installer | Logger/50KTL-M0(SiteA) | 2026-04-28 11:45:00 DST | 45.911 | 46.757 | 119.26 | 305543.02 | 47.9 | 50.03 | 0.997 | 98.15 | Connected to grid
Site A | Installer | Logger/50KTL-M0(SiteA) | 2026-04-28 11:50:00 DST | 45.003 | 45.837 | 123.1 | 305546.93 | 48.5 | 50.02 | 0.997 | 98.15 | Connected to grid
Site A | Installer | Logger/50KTL-M0(SiteA) | 2026-04-28 11:55:00 DST | 48.112 | 49.039 | 127.02 | 305550.92 | 48.9 | 50.02 | 0.997 | 98.15 | Connected to grid
Site A | Installer | Logger/50KTL-M0(SiteA) | 2026-04-28 12:00:00 DST | 48.725 | 49.664 | 131.01 | 305555.02 | 49.5 | 49.93 | 0.997 | 98.15 | Connected to grid
Site A | Installer | Logger/50KTL-M0(SiteA) | 2026-04-28 12:05:00 DST | 49.357 | 50.308 | 135.04 | 305559.13 | 49.9 | 49.99 | 0.997 | 98.15 | Connected to grid
Site A | Installer | Logger/50KTL-M0(SiteA) | 2026-04-28 12:10:00 DST | 43.078 | 43.868 | 138.86 | 305563.01 | 50.5 | 50.05 | 0.997 | 98.15 | Connected to grid
Site A | Installer | Logger/50KTL-M0(SiteA) | 2026-04-28 12:15:00 DST | 47.208 | 48.078 | 142.76 | 305567 | 50.9 | 49.98 | 0.997 | 98.15 | Connected to grid
Site A | Installer | Logger/50KTL-M0(SiteA) | 2026-04-28 12:20:00 DST | 44.573 | 45.395 | 146.63 | 305570.95 | 51.3 | 50.03 | 0.997 | 98.15 | Connected to grid
Site A | Installer | Logger/50KTL-M0(SiteA) | 2026-04-28 12:25:00 DST | 45.889 | 46.74 | 150.25 | 305574.63 | 51.5 | 50 | 0.997 | 98.25 | Connected to grid
Site A | Installer | Logger/50KTL-M0(SiteA) | 2026-04-28 12:30:00 DST | 47.577 | 48.464 | 154.06 | 305578.52 | 51.7 | 50.04 | 0.997 | 98.15 | Connected to grid
Site A | Installer | Logger/50KTL-M0(SiteA) | 2026-04-28 12:35:00 DST | 42.832 | 43.622 | 157.75 | 305582.28 | 51.9 | 50.02 | 0.997 | 98.25 | Connected to grid
Site A | Installer | Logger/50KTL-M0(SiteA) | 2026-04-28 12:40:00 DST | 44.461 | 45.276 | 161.41 | 305586.04 | 52.1 | 50.01 | 0.997 | 98.25 | Connected to grid
Site A | Installer | Logger/50KTL-M0(SiteA) | 2026-04-28 12:45:00 DST | 41.608 | 42.366 | 165.03 | 305589.74 | 52.3 | 50.04 | 0.997 | 98.25 | Connected to grid
Site A | Installer | Logger/50KTL-M0(SiteA) | 2026-04-28 12:50:00 DST | 34.712 | 35.306 | 168.2 | 305592.95 | 52.3 | 50.02 | 0.997 | 98.35 | Connected to grid
Site A | Installer | Logger/50KTL-M0(SiteA) | 2026-04-28 12:55:00 DST | 38.435 | 39.111 | 171.34 | 305596.15 | 52.1 | 50.01 | 0.997 | 98.23 | Connected to grid
Site A | Installer | Logger/50KTL-M0(SiteA) | 2026-04-28 13:00:00 DST | 43.015 | 43.803 | 174.7 | 305599.56 | 51.9 | 49.99 | 0.997 | 98.19 | Connected to grid
Site A | Installer | Logger/50KTL-M0(SiteA) | 2026-04-28 13:05:00 DST | 44.256 | 45.072 | 178.28 | 305603.24 | 51.7 | 49.95 | 0.997 | 98.19 | Connected to grid
Site A | Installer | Logger/50KTL-M0(SiteA) | 2026-04-28 13:10:00 DST | 41.405 | 42.164 | 181.86 | 305606.87 | 51.7 | 50.03 | 0.997 | 98.19 | Connected to grid
Site A | Installer | Logger/50KTL-M0(SiteA) | 2026-04-28 13:15:00 DST | 43.464 | 44.257 | 185.25 | 305610.33 | 51.7 | 50.06 | 0.997 | 98.2 | Connected to grid
Site A | Installer | Logger/50KTL-M0(SiteA) | 2026-04-28 13:20:00 DST | 43.677 | 44.482 | 188.57 | 305613.76 | 51.7 | 50.02 | 0.997 | 98.21 | Connected to grid
Site A | Installer | Logger/50KTL-M0(SiteA) | 2026-04-28 13:25:00 DST | 42.892 | 43.683 | 192.1 | 305617.3 | 51.7 | 49.96 | 0.997 | 98.21 | Connected to grid
Site A | Installer | Logger/50KTL-M0(SiteA) | 2026-04-28 13:30:00 DST | 47.911 | 48.838 | 195.88 | 305621.19 | 51.7 | 49.99 | 0.997 | 98.09 | Connected to grid
Site A | Installer | Logger/50KTL-M0(SiteA) | 2026-04-28 13:35:00 DST | 52.635 | 53.665 | 200.14 | 305625.51 | 51.9 | 49.99 | 0.997 | 98.09 | Connected to grid
Site A | Installer | Logger/50KTL-M0(SiteA) | 2026-04-28 13:40:00 DST | 52.048 | 53.04 | 204.47 | 305629.98 | 52.5 | 50.02 | 0.997 | 98.09 | Connected to grid
Site A | Installer | Logger/50KTL-M0(SiteA) | 2026-04-28 13:45:00 DST | 51.446 | 52.427 | 208.76 | 305634.32 | 52.9 | 50.03 | 0.997 | 98.09 | Connected to grid
Site A | Installer | Logger/50KTL-M0(SiteA) | 2026-04-28 13:50:00 DST | 54.996 | 56.082 | 213.27 | 305638.93 | 53.5 | 50.02 | 0.997 | 98.09 | Connected to grid
Site A | Installer | Logger/50KTL-M0(SiteA) | 2026-04-28 13:55:00 DST | 47.972 | 48.881 | 217.76 | 305643.5 | 53.9 | 50.02 | 0.997 | 98.09 | Connected to grid
Site A | Installer | Logger/50KTL-M0(SiteA) | 2026-04-28 14:00:00 DST | 44.065 | 44.859 | 221.69 | 305647.51 | 54.3 | 50.03 | 0.997 | 98.2 | Connected to grid
Site A | Installer | Logger/50KTL-M0(SiteA) | 2026-04-28 14:05:00 DST | 48.853 | 49.774 | 225.16 | 305651.04 | 54.5 | 50 | 0.997 | 98.12 | Connected to grid
Site A | Installer | Logger/50KTL-M0(SiteA) | 2026-04-28 14:10:00 DST | 37.857 | 38.524 | 228.74 | 305654.7 | 54.5 | 50.01 | 0.997 | 98.31 | Connected to grid
Site A | Installer | Logger/50KTL-M0(SiteA) | 2026-04-28 14:15:00 DST | 40.233 | 40.962 | 232.01 | 305658.03 | 54.1 | 50.03 | 0.997 | 98.22 | Connected to grid
Site A | Installer | Logger/50KTL-M0(SiteA) | 2026-04-28 14:20:00 DST | 45.371 | 46.217 | 235.96 | 305662.05 | 53.9 | 49.95 | 0.997 | 98.2 | Connected to grid
Site A | Installer | Logger/50KTL-M0(SiteA) | 2026-04-28 14:25:00 DST | 38.517 | 39.203 | 239.35 | 305665.54 | 53.7 | 50 | 0.997 | 98.2 | Connected to grid
Site A | Installer | Logger/50KTL-M0(SiteA) | 2026-04-28 14:30:00 DST | 38.049 | 38.718 | 242.2 | 305668.41 | 53.5 | 50.01 | 0.997 | 98.3 | Connected to grid
Site A | Installer | Logger/50KTL-M0(SiteA) | 2026-04-28 14:35:00 DST | 40.688 | 41.447 | 245.1 | 305671.38 | 52.9 | 49.97 | 0.997 | 98.22 | Connected to grid
Site A | Installer | Logger/50KTL-M0(SiteA) | 2026-04-28 14:40:00 DST | 50.355 | 51.31 | 248.86 | 305675.24 | 52.7 | 49.99 | 0.997 | 98.12 | Connected to grid
Site A | Installer | Logger/50KTL-M0(SiteA) | 2026-04-28 14:45:00 DST | 53.76 | 54.813 | 253.33 | 305679.78 | 52.7 | 50.03 | 0.997 | 98.12 | Connected to grid
Site A | Installer | Logger/50KTL-M0(SiteA) | 2026-04-28 14:50:00 DST | 50.311 | 51.265 | 257.69 | 305684.21 | 53.1 | 50.05 | 0.997 | 98.12 | Connected to grid
Site A | Installer | Logger/50KTL-M0(SiteA) | 2026-04-28 14:55:00 DST | 43.655 | 44.432 | 261.46 | 305688.06 | 53.5 | 49.96 | 0.997 | 98.23 | Connected to grid
Site A | Installer | Logger/50KTL-M0(SiteA) | 2026-04-28 15:00:00 DST | 28.432 | 28.897 | 264.29 | 305690.96 | 53.5 | 50.01 | 0.997 | 98.43 | Connected to grid
Site A | Installer | Logger/50KTL-M0(SiteA) | 2026-04-28 15:05:00 DST | 33.544 | 34.11 | 267.12 | 305693.82 | 53.1 | 50.05 | 0.997 | 98.31 | Connected to grid
Site A | Installer | Logger/50KTL-M0(SiteA) | 2026-04-28 15:10:00 DST | 47.479 | 48.388 | 270.56 | 305697.32 | 52.9 | 50 | 0.997 | 98.11 | Connected to grid
Site A | Installer | Logger/50KTL-M0(SiteA) | 2026-04-28 15:15:00 DST | 43.637 | 44.451 | 274.56 | 305701.41 | 52.7 | 49.99 | 0.997 | 98.17 | Connected to grid
Site A | Installer | Logger/50KTL-M0(SiteA) | 2026-04-28 15:20:00 DST | 43.701 | 44.493 | 278.22 | 305705.14 | 52.9 | 50.03 | 0.997 | 98.18 | Connected to grid
Site A | Installer | Logger/50KTL-M0(SiteA) | 2026-04-28 15:25:00 DST | 37.286 | 37.927 | 281.13 | 305708.1 | 53.1 | 49.94 | 0.997 | 98.33 | Connected to grid
Site A | Installer | Logger/50KTL-M0(SiteA) | 2026-04-28 15:30:00 DST | 44.915 | 45.743 | 284.39 | 305711.41 | 53.1 | 50.06 | 0.997 | 98.22 | Connected to grid
Site A | Installer | Logger/50KTL-M0(SiteA) | 2026-04-28 15:35:00 DST | 46.51 | 47.367 | 288.24 | 305715.37 | 53.1 | 49.99 | 0.997 | 98.22 | Connected to grid
Site A | Installer | Logger/50KTL-M0(SiteA) | 2026-04-28 15:40:00 DST | 35.023 | 35.622 | 291.74 | 305718.92 | 53.3 | 50.02 | 0.997 | 98.32 | Connected to grid
Site A | Installer | Logger/50KTL-M0(SiteA) | 2026-04-28 15:45:00 DST | 37.098 | 37.736 | 294.7 | 305721.95 | 53.1 | 49.98 | 0.997 | 98.31 | Connected to grid
Site A | Installer | Logger/50KTL-M0(SiteA) | 2026-04-28 15:50:00 DST | 40.199 | 40.932 | 297.8 | 305725.07 | 52.7 | 50.05 | 0.997 | 98.21 | Connected to grid
Site A | Installer | Logger/50KTL-M0(SiteA) | 2026-04-28 15:55:00 DST | 38.786 | 39.473 | 301.32 | 305728.7 | 52.5 | 50.02 | 0.997 | 98.21 | Connected to grid
Site A | Installer | Logger/50KTL-M0(SiteA) | 2026-04-28 16:00:00 DST | 36.809 | 37.442 | 304.58 | 305732.01 | 52.5 | 50.08 | 0.997 | 98.31 | Connected to grid
Site A | Installer | Logger/50KTL-M0(SiteA) | 2026-04-28 16:05:00 DST | 39.315 | 40.011 | 307.42 | 305734.91 | 52.3 | 49.97 | 0.997 | 98.23 | Connected to grid
Site A | Installer | Logger/50KTL-M0(SiteA) | 2026-04-28 16:10:00 DST | 37.429 | 38.069 | 310.64 | 305738.19 | 52.3 | 49.93 | 0.997 | 98.23 | Connected to grid
Site A | Installer | Logger/50KTL-M0(SiteA) | 2026-04-28 16:15:00 DST | 36.423 | 37.041 | 313.79 | 305741.38 | 52.1 | 49.97 | 0.997 | 98.33 | Connected to grid
Site A | Installer | Logger/50KTL-M0(SiteA) | 2026-04-28 16:20:00 DST | 35.99 | 36.609 | 316.87 | 305744.52 | 52.1 | 50.04 | 0.997 | 98.33 | Connected to grid
Site A | Installer | Logger/50KTL-M0(SiteA) | 2026-04-28 16:25:00 DST | 35.171 | 35.771 | 319.77 | 305747.47 | 52.1 | 49.97 | 0.997 | 98.33 | Connected to grid
Site A | Installer | Logger/50KTL-M0(SiteA) | 2026-04-28 16:30:00 DST | 33.989 | 34.563 | 322.69 | 305750.44 | 51.9 | 49.99 | 0.997 | 98.33 | Connected to grid
Site A | Installer | Logger/50KTL-M0(SiteA) | 2026-04-28 16:35:00 DST | 31.263 | 31.781 | 325.33 | 305753.12 | 51.7 | 49.96 | 0.997 | 98.43 | Connected to grid
Site A | Installer | Logger/50KTL-M0(SiteA) | 2026-04-28 16:40:00 DST | 31.464 | 31.982 | 327.96 | 305755.79 | 51.5 | 49.96 | 0.997 | 98.43 | Connected to grid
Site A | Installer | Logger/50KTL-M0(SiteA) | 2026-04-28 16:45:00 DST | 25.987 | 26.401 | 330.34 | 305758.21 | 51.1 | 49.99 | 0.997 | 98.43 | Connected to grid
Site A | Installer | Logger/50KTL-M0(SiteA) | 2026-04-28 16:50:00 DST | 29.404 | 29.889 | 332.66 | 305760.54 | 50.7 | 50.01 | 0.997 | 98.43 | Connected to grid
Site A | Installer | Logger/50KTL-M0(SiteA) | 2026-04-28 16:55:00 DST | 26.159 | 26.574 | 335.05 | 305763.02 | 50.3 | 49.96 | 0.997 | 98.43 | Connected to grid
Site A | Installer | Logger/50KTL-M0(SiteA) | 2026-04-28 17:00:00 DST | 26 | 26.414 | 337.18 | 305765.15 | 49.9 | 50.06 | 0.997 | 98.43 | Connected to grid
Site A | Installer | Logger/50KTL-M0(SiteA) | 2026-04-28 17:05:00 DST | 19.331 | 19.63 | 339.09 | 305767.09 | 49.3 | 50 | 0.997 | 98.43 | Connected to grid
Site A | Installer | Logger/50KTL-M0(SiteA) | 2026-04-28 17:10:00 DST | 19.363 | 19.728 | 340.57 | 305768.59 | 47.9 | 50.02 | 0.997 | 98.15 | Connected to grid
Site A | Installer | Logger/50KTL-M0(SiteA) | 2026-04-28 17:15:00 DST | 25.758 | 26.177 | 342.75 | 305770.8 | 47.3 | 50.01 | 0.997 | 98.48 | Connected to grid
Site A | Installer | Logger/50KTL-M0(SiteA) | 2026-04-28 17:20:00 DST | 24.16 | 24.545 | 344.86 | 305772.95 | 47.3 | 50.01 | 0.997 | 98.43 | Connected to grid
Site A | Installer | Logger/50KTL-M0(SiteA) | 2026-04-28 17:25:00 DST | 25.56 | 25.97 | 346.99 | 305775.11 | 46.7 | 49.95 | 0.997 | 98.42 | Connected to grid
Site A | Installer | Logger/50KTL-M0(SiteA) | 2026-04-28 17:30:00 DST | 14.065 | 14.276 | 348.58 | 305776.74 | 46.3 | 50 | 0.997 | 98.52 | Connected to grid
Site A | Installer | Logger/50KTL-M0(SiteA) | 2026-04-28 17:35:00 DST | 14.726 | 14.951 | 349.85 | 305778.05 | 45.3 | 50.01 | 0.997 | 98.52 | Connected to grid
Site A | Installer | Logger/50KTL-M0(SiteA) | 2026-04-28 17:40:00 DST | 15.346 | 15.576 | 351.16 | 305779.34 | 44.5 | 49.96 | 0.997 | 98.52 | Connected to grid
Site A | Installer | Logger/50KTL-M0(SiteA) | 2026-04-28 17:45:00 DST | 15.095 | 15.377 | 352.44 | 305780.64 | 43.7 | 49.95 | 0.997 | 98.19 | Connected to grid
Site A | Installer | Logger/50KTL-M0(SiteA) | 2026-04-28 17:50:00 DST | 14.928 | 15.214 | 353.65 | 305781.86 | 43.1 | 49.98 | 0.997 | 98.12 | Connected to grid
Site A | Installer | Logger/50KTL-M0(SiteA) | 2026-04-28 17:55:00 DST | 14.35 | 14.625 | 354.86 | 305783.12 | 42.5 | 49.95 | 0.997 | 98.11 | Connected to grid
Site A | Installer | Logger/50KTL-M0(SiteA) | 2026-04-28 18:00:00 DST | 14.417 | 14.692 | 356.03 | 305784.29 | 42.1 | 50.05 | 0.997 | 98.11 | Connected to grid
Site A | Installer | Logger/50KTL-M0(SiteA) | 2026-04-28 18:05:00 DST | 12.317 | 12.559 | 357.14 | 305785.41 | 41.7 | 50.02 | 0.997 | 98.13 | Connected to grid
Site A | Installer | Logger/50KTL-M0(SiteA) | 2026-04-28 18:10:00 DST | 11.173 | 11.392 | 358.11 | 305786.41 | 41.3 | 49.98 | 0.997 | 98.09 | Connected to grid
Site A | Installer | Logger/50KTL-M0(SiteA) | 2026-04-28 18:15:00 DST | 10.183 | 10.379 | 359.02 | 305787.33 | 40.9 | 49.99 | 0.997 | 98.09 | Connected to grid
Site A | Installer | Logger/50KTL-M0(SiteA) | 2026-04-28 18:20:00 DST | 9.029 | 9.204 | 359.81 | 305788.14 | 40.5 | 50 | 0.997 | 98.1 | Connected to grid
Site A | Installer | Logger/50KTL-M0(SiteA) | 2026-04-28 18:25:00 DST | 7.9 | 8.057 | 360.52 | 305788.84 | 40.3 | 49.92 | 0.997 | 98.12 | Connected to grid
Site A | Installer | Logger/50KTL-M0(SiteA) | 2026-04-28 18:30:00 DST | 7.072 | 7.198 | 361.15 | 305789.47 | 39.9 | 50.01 | 0.997 | 98.27 | Connected to grid
Site A | Installer | Logger/50KTL-M0(SiteA) | 2026-04-28 18:35:00 DST | 6.703 | 6.821 | 361.73 | 305790.07 | 39.5 | 50 | 0.997 | 98.27 | Connected to grid
Site A | Installer | Logger/50KTL-M0(SiteA) | 2026-04-28 18:40:00 DST | 6.766 | 6.891 | 362.29 | 305790.62 | 39.3 | 49.96 | 0.997 | 98.27 | Connected to grid
Site A | Installer | Logger/50KTL-M0(SiteA) | 2026-04-28 18:45:00 DST | 6.892 | 7.051 | 362.86 | 305791.2 | 38.9 | 49.94 | 0.997 | 97.85 | Connected to grid
Site A | Installer | Logger/50KTL-M0(SiteA) | 2026-04-28 18:50:00 DST | 6.403 | 6.516 | 363.41 | 305791.78 | 38.5 | 50 | 0.997 | 98.28 | Connected to grid
Site A | Installer | Logger/50KTL-M0(SiteA) | 2026-04-28 18:55:00 DST | 5.616 | 5.713 | 363.92 | 305792.28 | 38.3 | 49.94 | 0.997 | 98.28 | Connected to grid
Site A | Installer | Logger/50KTL-M0(SiteA) | 2026-04-28 19:00:00 DST | 4.912 | 5.004 | 364.35 | 305792.72 | 37.9 | 49.99 | 0.997 | 98.17 | Connected to grid
Site A | Installer | Logger/50KTL-M0(SiteA) | 2026-04-28 19:05:00 DST | 4.3 | 4.383 | 364.73 | 305793.1 | 37.5 | 50.04 | 0.997 | 98.07 | Connected to grid
Site A | Installer | Logger/50KTL-M0(SiteA) | 2026-04-28 19:10:00 DST | 3.992 | 4.075 | 365.08 | 305793.46 | 37.3 | 49.97 | 0.997 | 97.95 | Connected to grid
Site A | Installer | Logger/50KTL-M0(SiteA) | 2026-04-28 19:15:00 DST | 3.932 | 4.014 | 365.41 | 305793.8 | 36.9 | 49.98 | 0.997 | 97.95 | Connected to grid
Site A | Installer | Logger/50KTL-M0(SiteA) | 2026-04-28 19:20:00 DST | 3.517 | 3.596 | 365.72 | 305794.1 | 36.7 | 49.93 | 0.997 | 97.85 | Connected to grid
Site A | Installer | Logger/50KTL-M0(SiteA) | 2026-04-28 19:25:00 DST | 3.106 | 3.18 | 366 | 305794.4 | 36.5 | 49.94 | 0.997 | 97.67 | Connected to grid
Site A | Installer | Logger/50KTL-M0(SiteA) | 2026-04-28 19:30:00 DST | 2.795 | 2.87 | 366.24 | 305794.65 | 36.1 | 49.97 | 0.997 | 97.37 | Connected to grid
Site A | Installer | Logger/50KTL-M0(SiteA) | 2026-04-28 19:35:00 DST | 2.523 | 2.595 | 366.46 | 305794.88 | 35.9 | 50.01 | 0.997 | 97.21 | Connected to grid
Site A | Installer | Logger/50KTL-M0(SiteA) | 2026-04-28 19:40:00 DST | 2.146 | 2.212 | 366.66 | 305795.07 | 35.7 | 49.99 | 0.997 | 96.99 | Connected to grid
Site A | Installer | Logger/50KTL-M0(SiteA) | 2026-04-28 19:45:00 DST | 1.865 | 1.932 | 366.82 | 305795.23 | 35.5 | 49.96 | 0.997 | 96.7 | Connected to grid
Site A | Installer | Logger/50KTL-M0(SiteA) | 2026-04-28 19:50:00 DST | 1.612 | 1.673 | 366.97 | 305795.4 | 35.1 | 49.96 | 0.997 | 96.27 | Connected to grid
Site A | Installer | Logger/50KTL-M0(SiteA) | 2026-04-28 19:55:00 DST | 1.211 | 1.274 | 367.09 | 305795.51 | 34.9 | 49.94 | 0.997 | 95.12 | Connected to grid
Site A | Installer | Logger/50KTL-M0(SiteA) | 2026-04-28 20:00:00 DST | 0.971 | 1.031 | 367.18 | 305795.59 | 34.7 | 49.99 | 0.997 | 94.09 | Connected to grid
Site A | Installer | Logger/50KTL-M0(SiteA) | 2026-04-28 20:05:00 DST | 0.781 | 0.843 | 367.25 | 305795.69 | 34.5 | 50.05 | 0.997 | 92.68 | Connected to grid
Site A | Installer | Logger/50KTL-M0(SiteA) | 2026-04-28 20:10:00 DST | 0.544 | 0.608 | 367.31 | 305795.72 | 34.1 | 49.97 | 0.997 | 88.69 | Connected to grid
Site A | Installer | Logger/50KTL-M0(SiteA) | 2026-04-28 20:15:00 DST | 0.378 | 0.452 | 367.34 | 305795.79 | 34.1 | 49.93 | 0.997 | 83.93 | Connected to grid
Site A | Installer | Logger/50KTL-M0(SiteA) | 2026-04-28 20:20:00 DST | 0.241 | 0.294 | 367.37 | 305795.81 | 33.9 | 49.98 | 0.997 | 81.87 | Connected to grid
Site A | Installer | Logger/50KTL-M0(SiteA) | 2026-04-28 20:25:00 DST | 0.138 | 0.164 | 367.38 | 305795.85 | 33.7 | 49.93 | 0.997 | 83.71 | Connected to grid
Site A | Installer | Logger/50KTL-M0(SiteA) | 2026-04-28 20:30:00 DST | 0.081 | 0.104 | 367.39 | 305795.86 | 33.5 | 49.95 | 0.997 | 74.58 | Connected to grid
Site A | Installer | Logger/50KTL-M0(SiteA) | 2026-04-28 20:35:00 DST | 0.036 | 0.055 | 367.4 | 305795.87 | 33.3 | 50.01 | 0.997 | 73.97 | Connected to grid
Site A | Installer | Logger/50KTL-M0(SiteA) | 2026-04-28 20:40:00 DST | 0 | 0 | 367.4 | 305795.88 | 33.1 | 49.96 | 0 | 0 | Standby: detecting sunlight
Site A | Installer | Logger/50KTL-M0(SiteA) | 2026-04-28 20:45:00 DST | 0 | 0 | 367.4 | 305795.88 | 33.1 | 49.94 | 0 | 0 | Standby: initializing
Site A | Installer | Logger/50KTL-M0(SiteA) | 2026-04-28 20:50:00 DST | 0 | 0 | 367.4 | 305795.88 | 32.9 | 49.94 | 0 | 0 | Standby: initializing
Site A | Installer | Logger/50KTL-M0(SiteA) | 2026-04-28 20:55:00 DST | 0 | 0 | 367.4 | 305795.88 | 32.7 | 49.94 | 0 | 0 | Standby: initializing
Site A | Installer | Logger/50KTL-M0(SiteA) | 2026-04-28 21:00:00 DST | 0 | 0 | 367.4 | 305795.88 | 32.4 | 0 | 0 | 0 | Standby: no sunlight
Site A | Installer | Logger/50KTL-M0(SiteA) | 2026-04-29 00:00:00 DST | 0 | 0 | 0 | 305795.88 | 24.6 | 0 | 0 | 0 | Standby: no sunlight
Site A | Installer | Logger/50KTL-M0(SiteA) | 2026-04-29 06:05:00 DST | 0 | 0 | 0 | 305795.88 | 18.6 | 0 | 0 | 0 | Standby: initializing
Site A | Installer | Logger/50KTL-M0(SiteA) | 2026-04-29 06:10:00 DST | 0 | 0 | 0 | 305795.88 | 18.6 | 50 | 0 | 0 | Standby: detecting sunlight
Site A | Installer | Logger/50KTL-M0(SiteA) | 2026-04-29 06:15:00 DST | 0 | 0 | 0 | 305795.88 | 18.4 | 50.01 | 0 | 0 | Standby: detecting sunlight
Site A | Installer | Logger/50KTL-M0(SiteA) | 2026-04-29 06:20:00 DST | 0 | 0 | 0 | 305795.88 | 18.4 | 50.02 | 0 | 0 | Standby: detecting sunlight
Site A | Installer | Logger/50KTL-M0(SiteA) | 2026-04-29 06:25:00 DST | 0.164 | 0.204 | 0.01 | 305795.89 | 18.2 | 49.98 | 1 | 80.57 | Connected to grid
Site A | Installer | Logger/50KTL-M0(SiteA) | 2026-04-29 06:30:00 DST | 0.277 | 0.344 | 0.03 | 305795.9 | 18.2 | 50 | 1 | 80.67 | Connected to grid
Site A | Installer | Logger/50KTL-M0(SiteA) | 2026-04-29 06:35:00 DST | 0.416 | 0.492 | 0.06 | 305795.93 | 18.2 | 50.01 | 1 | 84.58 | Connected to grid
Site A | Installer | Logger/50KTL-M0(SiteA) | 2026-04-29 06:40:00 DST | 0.676 | 0.739 | 0.1 | 305795.99 | 18.2 | 50 | 1 | 91.55 | Connected to grid
Site A | Installer | Logger/50KTL-M0(SiteA) | 2026-04-29 06:45:00 DST | 1.029 | 1.112 | 0.17 | 305796.06 | 18.2 | 50 | 1 | 93.12 | Connected to grid
Site A | Installer | Logger/50KTL-M0(SiteA) | 2026-04-29 06:50:00 DST | 1.485 | 1.56 | 0.28 | 305796.17 | 18.2 | 49.98 | 1 | 95.23 | Connected to grid
Site A | Installer | Logger/50KTL-M0(SiteA) | 2026-04-29 06:55:00 DST | 1.761 | 1.855 | 0.41 | 305796.34 | 18.4 | 49.97 | 1 | 95.21 | Connected to grid
Site A | Installer | Logger/50KTL-M0(SiteA) | 2026-04-29 07:00:00 DST | 1.93 | 2.021 | 0.57 | 305796.49 | 18.4 | 49.99 | 1 | 95.74 | Connected to grid
Site A | Installer | Logger/50KTL-M0(SiteA) | 2026-04-29 07:05:00 DST | 2.194 | 2.289 | 0.74 | 305796.65 | 18.6 | 49.95 | 1 | 96.04 | Connected to grid
Site A | Installer | Logger/50KTL-M0(SiteA) | 2026-04-29 07:10:00 DST | 2.725 | 2.82 | 0.94 | 305796.88 | 18.6 | 49.95 | 1 | 96.6 | Connected to grid
Site A | Installer | Logger/50KTL-M0(SiteA) | 2026-04-29 07:15:00 DST | 3.382 | 3.486 | 1.2 | 305797.16 | 18.8 | 50.03 | 1 | 97.05 | Connected to grid
Site A | Installer | Logger/50KTL-M0(SiteA) | 2026-04-29 07:20:00 DST | 3.663 | 3.753 | 1.5 | 305797.45 | 19 | 50.01 | 1 | 97.62 | Connected to grid
Site A | Installer | Logger/50KTL-M0(SiteA) | 2026-04-29 07:25:00 DST | 3.884 | 3.997 | 1.83 | 305797.79 | 19.2 | 49.99 | 1 | 97.14 | Connected to grid
Site A | Installer | Logger/50KTL-M0(SiteA) | 2026-04-29 07:30:00 DST | 5.481 | 5.586 | 2.24 | 305798.21 | 19.2 | 49.99 | 1 | 98.09 | Connected to grid
Site A | Installer | Logger/50KTL-M0(SiteA) | 2026-04-29 07:35:00 DST | 5.624 | 5.732 | 2.71 | 305798.68 | 19.4 | 49.98 | 1 | 98.09 | Connected to grid
Site A | Installer | Logger/50KTL-M0(SiteA) | 2026-04-29 07:40:00 DST | 6.093 | 6.21 | 3.18 | 305799.17 | 19.6 | 49.97 | 1 | 98.09 | Connected to grid
Site A | Installer | Logger/50KTL-M0(SiteA) | 2026-04-29 07:45:00 DST | 7.2 | 7.333 | 3.74 | 305799.73 | 19.8 | 50.01 | 1 | 98.22 | Connected to grid
Site A | Installer | Logger/50KTL-M0(SiteA) | 2026-04-29 07:50:00 DST | 7.252 | 7.384 | 4.37 | 305800.37 | 20 | 49.99 | 1 | 98.21 | Connected to grid
Site A | Installer | Logger/50KTL-M0(SiteA) | 2026-04-29 07:55:00 DST | 7.826 | 7.952 | 4.99 | 305801.02 | 20.2 | 50 | 1 | 98.42 | Connected to grid
Site A | Installer | Logger/50KTL-M0(SiteA) | 2026-04-29 08:00:00 DST | 9.227 | 9.377 | 5.69 | 305801.72 | 20.4 | 50.01 | 1 | 98.42 | Connected to grid
Site A | Installer | Logger/50KTL-M0(SiteA) | 2026-04-29 08:05:00 DST | 12.255 | 12.45 | 6.58 | 305802.61 | 20.6 | 49.97 | 1 | 98.42 | Connected to grid
Site A | Installer | Logger/50KTL-M0(SiteA) | 2026-04-29 08:10:00 DST | 12.325 | 12.523 | 7.65 | 305803.71 | 21 | 49.99 | 1 | 98.42 | Connected to grid
Site A | Installer | Logger/50KTL-M0(SiteA) | 2026-04-29 08:15:00 DST | 11.609 | 11.795 | 8.6 | 305804.7 | 21.2 | 50.01 | 1 | 98.41 | Connected to grid
Site A | Installer | Logger/50KTL-M0(SiteA) | 2026-04-29 08:20:00 DST | 15.146 | 15.385 | 9.55 | 305805.65 | 21.4 | 50.04 | 1 | 98.41 | Connected to grid
Site A | Installer | Logger/50KTL-M0(SiteA) | 2026-04-29 08:25:00 DST | 11.434 | 11.628 | 10.74 | 305806.85 | 21.8 | 50.02 | 1 | 98.42 | Connected to grid
Site A | Installer | Logger/50KTL-M0(SiteA) | 2026-04-29 08:30:00 DST | 12.356 | 12.552 | 11.67 | 305807.81 | 22.2 | 49.98 | 1 | 98.44 | Connected to grid
Site A | Installer | Logger/50KTL-M0(SiteA) | 2026-04-29 08:35:00 DST | 9.231 | 9.417 | 12.75 | 305808.9 | 22.4 | 49.98 | 1 | 97.99 | Connected to grid
Site A | Installer | Logger/50KTL-M0(SiteA) | 2026-04-29 08:40:00 DST | 10.017 | 10.218 | 13.51 | 305809.69 | 22.8 | 50.02 | 1 | 97.99 | Connected to grid
Site A | Installer | Logger/50KTL-M0(SiteA) | 2026-04-29 08:45:00 DST | 10.298 | 10.506 | 14.45 | 305810.63 | 23 | 50.02 | 1 | 98.03 | Connected to grid
Site A | Installer | Logger/50KTL-M0(SiteA) | 2026-04-29 08:50:00 DST | 11.165 | 11.388 | 15.37 | 305811.58 | 23.4 | 49.98 | 1 | 98.03 | Connected to grid
Site A | Installer | Logger/50KTL-M0(SiteA) | 2026-04-29 08:55:00 DST | 10.924 | 11.143 | 16.27 | 305812.52 | 23.6 | 49.99 | 1 | 98.03 | Connected to grid
Site A | Installer | Logger/50KTL-M0(SiteA) | 2026-04-29 09:00:00 DST | 13.256 | 13.516 | 17.29 | 305813.52 | 23.8 | 49.97 | 1 | 98.08 | Connected to grid
Site A | Installer | Logger/50KTL-M0(SiteA) | 2026-04-29 09:05:00 DST | 17.939 | 18.227 | 18.5 | 305814.74 | 24.2 | 49.96 | 1 | 98.43 | Connected to grid
Site A | Installer | Logger/50KTL-M0(SiteA) | 2026-04-29 09:10:00 DST | 24.26 | 24.725 | 20.21 | 305816.5 | 24.4 | 50.01 | 1 | 98.08 | Connected to grid
Site A | Installer | Logger/50KTL-M0(SiteA) | 2026-04-29 09:15:00 DST | 18.956 | 19.321 | 22.04 | 305818.37 | 24.6 | 50 | 1 | 98.09 | Connected to grid
Site A | Installer | Logger/50KTL-M0(SiteA) | 2026-04-29 09:20:00 DST | 22.681 | 23.113 | 23.86 | 305820.21 | 25 | 50.01 | 1 | 98.09 | Connected to grid
Site A | Installer | Logger/50KTL-M0(SiteA) | 2026-04-29 09:25:00 DST | 26.38 | 26.894 | 26.08 | 305822.49 | 25.2 | 50.06 | 1 | 98.09 | Connected to grid
Site A | Installer | Logger/50KTL-M0(SiteA) | 2026-04-29 09:30:00 DST | 21.129 | 21.539 | 27.84 | 305824.27 | 25.6 | 50.01 | 1 | 98.07 | Connected to grid
Site A | Installer | Logger/50KTL-M0(SiteA) | 2026-04-29 09:35:00 DST | 14.1 | 14.376 | 29.37 | 305825.8 | 26 | 49.97 | 1 | 98.17 | Connected to grid
Site A | Installer | Logger/50KTL-M0(SiteA) | 2026-04-29 09:40:00 DST | 16.008 | 16.315 | 30.58 | 305827.05 | 26.6 | 50.05 | 1 | 98.07 | Connected to grid
Site A | Installer | Logger/50KTL-M0(SiteA) | 2026-04-29 09:45:00 DST | 24.593 | 25.085 | 32.58 | 305829.1 | 27 | 50.02 | 1 | 98.09 | Connected to grid
Site A | Installer | Logger/50KTL-M0(SiteA) | 2026-04-29 09:50:00 DST | 27.083 | 27.613 | 34.8 | 305831.34 | 27.4 | 49.99 | 1 | 98.09 | Connected to grid
Site A | Installer | Logger/50KTL-M0(SiteA) | 2026-04-29 09:55:00 DST | 32.74 | 33.402 | 37.41 | 305833.99 | 27.8 | 50.07 | 1 | 98.09 | Connected to grid
Site A | Installer | Logger/50KTL-M0(SiteA) | 2026-04-29 10:00:00 DST | 34.642 | 35.345 | 40.02 | 305836.68 | 28.4 | 50.01 | 1 | 98.07 | Connected to grid
Site A | Installer | Logger/50KTL-M0(SiteA) | 2026-04-29 10:05:00 DST | 27.891 | 28.425 | 42.75 | 305839.46 | 28.8 | 49.94 | 1 | 98.12 | Connected to grid
Site A | Installer | Logger/50KTL-M0(SiteA) | 2026-04-29 10:10:00 DST | 34.588 | 35.287 | 45.69 | 305842.42 | 29.4 | 50.05 | 1 | 98.02 | Connected to grid
Site A | Installer | Logger/50KTL-M0(SiteA) | 2026-04-29 10:15:00 DST | 34.664 | 35.364 | 48.51 | 305845.3 | 30.2 | 50.01 | 1 | 98.02 | Connected to grid
Site A | Installer | Logger/50KTL-M0(SiteA) | 2026-04-29 10:20:00 DST | 37.416 | 38.067 | 51.53 | 305848.44 | 31 | 49.97 | 1 | 98.29 | Connected to grid
Site A | Installer | Logger/50KTL-M0(SiteA) | 2026-04-29 10:25:00 DST | 35.603 | 36.226 | 54.66 | 305851.56 | 32.4 | 50.04 | 1 | 98.3 | Connected to grid
Site A | Installer | Logger/50KTL-M0(SiteA) | 2026-04-29 10:30:00 DST | 26.592 | 27.022 | 57.04 | 305853.99 | 34 | 50.01 | 1 | 98.42 | Connected to grid
Site A | Installer | Logger/50KTL-M0(SiteA) | 2026-04-29 10:35:00 DST | 21.024 | 21.357 | 58.96 | 305855.94 | 34.2 | 50.03 | 1 | 98.41 | Connected to grid
Site A | Installer | Logger/50KTL-M0(SiteA) | 2026-04-29 10:40:00 DST | 19.808 | 20.122 | 60.9 | 305857.92 | 34.6 | 50.04 | 1 | 98.44 | Connected to grid
Site A | Installer | Logger/50KTL-M0(SiteA) | 2026-04-29 10:45:00 DST | 20.833 | 21.244 | 62.52 | 305859.6 | 34.8 | 50.03 | 1 | 98.12 | Connected to grid
Site A | Installer | Logger/50KTL-M0(SiteA) | 2026-04-29 10:50:00 DST | 20.038 | 20.422 | 64.25 | 305861.34 | 35 | 50.02 | 1 | 98.12 | Connected to grid
Site A | Installer | Logger/50KTL-M0(SiteA) | 2026-04-29 10:55:00 DST | 18.156 | 18.502 | 65.83 | 305862.92 | 35.2 | 50.03 | 1 | 98.12 | Connected to grid
Site A | Installer | Logger/50KTL-M0(SiteA) | 2026-04-29 11:00:00 DST | 21.122 | 21.529 | 67.45 | 305864.62 | 35.2 | 49.97 | 1 | 98.12 | Connected to grid
Site A | Installer | Logger/50KTL-M0(SiteA) | 2026-04-29 11:05:00 DST | 17.511 | 17.833 | 68.99 | 305866.17 | 35.2 | 49.92 | 1 | 98.12 | Connected to grid
Site A | Installer | Logger/50KTL-M0(SiteA) | 2026-04-29 11:10:00 DST | 17.664 | 18.001 | 70.46 | 305867.63 | 35.4 | 50.04 | 1 | 98.12 | Connected to grid
Site A | Installer | Logger/50KTL-M0(SiteA) | 2026-04-29 11:15:00 DST | 16.667 | 16.983 | 71.89 | 305869.13 | 35.4 | 50 | 1 | 98.12 | Connected to grid
Site A | Installer | Logger/50KTL-M0(SiteA) | 2026-04-29 11:20:00 DST | 15.386 | 15.677 | 73.23 | 305870.46 | 35.4 | 49.95 | 1 | 98.12 | Connected to grid
Site A | Installer | Logger/50KTL-M0(SiteA) | 2026-04-29 11:25:00 DST | 15.253 | 15.542 | 74.49 | 305871.74 | 35.4 | 50.05 | 1 | 98.12 | Connected to grid
Site A | Installer | Logger/50KTL-M0(SiteA) | 2026-04-29 11:30:00 DST | 17.003 | 17.325 | 75.85 | 305873.13 | 35.2 | 50.04 | 1 | 98.12 | Connected to grid
Site A | Installer | Logger/50KTL-M0(SiteA) | 2026-04-29 11:35:00 DST | 18.093 | 18.437 | 77.3 | 305874.61 | 35.2 | 50 | 1 | 98.12 | Connected to grid
Site A | Installer | Logger/50KTL-M0(SiteA) | 2026-04-29 11:40:00 DST | 20.897 | 21.3 | 78.96 | 305876.26 | 35.2 | 50.03 | 1 | 98.12 | Connected to grid
Site A | Installer | Logger/50KTL-M0(SiteA) | 2026-04-29 11:45:00 DST | 19.583 | 19.958 | 80.61 | 305877.95 | 35.2 | 49.99 | 1 | 98.12 | Connected to grid
Site A | Installer | Logger/50KTL-M0(SiteA) | 2026-04-29 11:50:00 DST | 19.103 | 19.467 | 82.22 | 305879.6 | 35 | 49.96 | 1 | 98.12 | Connected to grid
Site A | Installer | Logger/50KTL-M0(SiteA) | 2026-04-29 11:55:00 DST | 20.398 | 20.791 | 83.85 | 305881.27 | 35 | 50.03 | 1 | 98.12 | Connected to grid
Site A | Installer | Logger/50KTL-M0(SiteA) | 2026-04-29 12:00:00 DST | 24.565 | 25.041 | 85.72 | 305883.16 | 35 | 50 | 1 | 98.12 | Connected to grid
Site A | Installer | Logger/50KTL-M0(SiteA) | 2026-04-29 12:05:00 DST | 24.001 | 24.475 | 87.76 | 305885.24 | 35 | 49.92 | 1 | 98.12 | Connected to grid
Site A | Installer | Logger/50KTL-M0(SiteA) | 2026-04-29 12:10:00 DST | 29.197 | 29.768 | 89.83 | 305887.32 | 35.2 | 50.01 | 1 | 98.12 | Connected to grid
Site A | Installer | Logger/50KTL-M0(SiteA) | 2026-04-29 12:15:00 DST | 40.241 | 40.978 | 92.85 | 305890.44 | 35.4 | 49.97 | 1 | 98.2 | Connected to grid
Site A | Installer | Logger/50KTL-M0(SiteA) | 2026-04-29 12:20:00 DST | 49.771 | 50.735 | 96.38 | 305894.02 | 37.2 | 50 | 1 | 98.11 | Connected to grid
Site A | Installer | Logger/50KTL-M0(SiteA) | 2026-04-29 12:25:00 DST | 46.553 | 47.426 | 100.71 | 305898.43 | 39.2 | 50.03 | 1 | 98.19 | Connected to grid
Site A | Installer | Logger/50KTL-M0(SiteA) | 2026-04-29 12:30:00 DST | 44.706 | 45.534 | 104.09 | 305901.88 | 40.8 | 50.03 | 1 | 98.15 | Connected to grid
Site A | Installer | Logger/50KTL-M0(SiteA) | 2026-04-29 12:35:00 DST | 35.221 | 35.826 | 107.79 | 305905.66 | 42.2 | 50.01 | 1 | 98.28 | Connected to grid
Site A | Installer | Logger/50KTL-M0(SiteA) | 2026-04-29 12:40:00 DST | 42.443 | 43.234 | 111.32 | 305909.24 | 43.4 | 49.99 | 1 | 98.14 | Connected to grid
Site A | Installer | Logger/50KTL-M0(SiteA) | 2026-04-29 12:45:00 DST | 26.469 | 26.894 | 114.32 | 305912.32 | 44.4 | 50.01 | 1 | 98.39 | Connected to grid
Site A | Installer | Logger/50KTL-M0(SiteA) | 2026-04-29 12:50:00 DST | 28.413 | 28.872 | 116.49 | 305914.53 | 44.8 | 50.03 | 1 | 98.39 | Connected to grid
Site A | Installer | Logger/50KTL-M0(SiteA) | 2026-04-29 12:55:00 DST | 28.485 | 28.954 | 119.18 | 305917.3 | 44.8 | 50.05 | 1 | 98.37 | Connected to grid
Site A | Installer | Logger/50KTL-M0(SiteA) | 2026-04-29 13:00:00 DST | 29.464 | 29.949 | 121.8 | 305919.91 | 45 | 50.06 | 1 | 98.37 | Connected to grid
Site A | Installer | Logger/50KTL-M0(SiteA) | 2026-04-29 13:05:00 DST | 30.674 | 31.183 | 124.39 | 305922.56 | 45.2 | 49.96 | 1 | 98.37 | Connected to grid
Site A | Installer | Logger/50KTL-M0(SiteA) | 2026-04-29 13:10:00 DST | 33.355 | 33.918 | 126.95 | 305925.22 | 45.2 | 50.03 | 1 | 98.37 | Connected to grid
Site A | Installer | Logger/50KTL-M0(SiteA) | 2026-04-29 13:15:00 DST | 27.109 | 27.544 | 129.51 | 305927.78 | 45.4 | 50.02 | 1 | 98.37 | Connected to grid
Site A | Installer | Logger/50KTL-M0(SiteA) | 2026-04-29 13:20:00 DST | 26.755 | 27.187 | 131.67 | 305929.98 | 44.8 | 50.04 | 1 | 98.37 | Connected to grid
Site A | Installer | Logger/50KTL-M0(SiteA) | 2026-04-29 13:25:00 DST | 26.534 | 26.96 | 133.93 | 305932.27 | 44 | 50.05 | 1 | 98.38 | Connected to grid
Site A | Installer | Logger/50KTL-M0(SiteA) | 2026-04-29 13:30:00 DST | 21.366 | 21.7 | 135.95 | 305934.31 | 44 | 50 | 1 | 98.46 | Connected to grid
Site A | Installer | Logger/50KTL-M0(SiteA) | 2026-04-29 13:35:00 DST | 22.464 | 22.817 | 137.68 | 305936.11 | 43.4 | 50.01 | 1 | 98.45 | Connected to grid
Site A | Installer | Logger/50KTL-M0(SiteA) | 2026-04-29 13:40:00 DST | 24.74 | 25.208 | 139.76 | 305938.19 | 42.8 | 50.03 | 1 | 98.1 | Connected to grid
Site A | Installer | Logger/50KTL-M0(SiteA) | 2026-04-29 13:45:00 DST | 22.283 | 22.712 | 141.74 | 305940.22 | 42.2 | 50.03 | 1 | 98.11 | Connected to grid
Site A | Installer | Logger/50KTL-M0(SiteA) | 2026-04-29 13:50:00 DST | 20.016 | 20.399 | 143.53 | 305942.03 | 41.8 | 50.01 | 1 | 98.11 | Connected to grid
Site A | Installer | Logger/50KTL-M0(SiteA) | 2026-04-29 13:55:00 DST | 17.926 | 18.268 | 145.09 | 305943.62 | 41.6 | 50.04 | 1 | 98.13 | Connected to grid
Site A | Installer | Logger/50KTL-M0(SiteA) | 2026-04-29 14:00:00 DST | 15.964 | 16.267 | 146.54 | 305945.11 | 41.4 | 50.07 | 1 | 98.14 | Connected to grid
Site A | Installer | Logger/50KTL-M0(SiteA) | 2026-04-29 14:05:00 DST | 13.433 | 13.692 | 147.76 | 305946.34 | 41.2 | 50 | 1 | 98.1 | Connected to grid
Site A | Installer | Logger/50KTL-M0(SiteA) | 2026-04-29 14:10:00 DST | 11.828 | 12.053 | 148.8 | 305947.38 | 40.8 | 50.02 | 1 | 98.1 | Connected to grid
Site A | Installer | Logger/50KTL-M0(SiteA) | 2026-04-29 14:15:00 DST | 11.301 | 11.526 | 149.76 | 305948.38 | 40.6 | 50.01 | 1 | 98.1 | Connected to grid
Site A | Installer | Logger/50KTL-M0(SiteA) | 2026-04-29 14:20:00 DST | 10.8 | 11.014 | 150.67 | 305949.28 | 40.4 | 50.03 | 1 | 98.1 | Connected to grid
Site A | Installer | Logger/50KTL-M0(SiteA) | 2026-04-29 14:25:00 DST | 10.765 | 10.986 | 151.58 | 305950.21 | 40 | 50.03 | 1 | 98.1 | Connected to grid
Site A | Installer | Logger/50KTL-M0(SiteA) | 2026-04-29 14:30:00 DST | 9.555 | 9.743 | 152.43 | 305951.08 | 39.8 | 50.04 | 1 | 98.1 | Connected to grid
Site A | Installer | Logger/50KTL-M0(SiteA) | 2026-04-29 14:35:00 DST | 9.144 | 9.324 | 153.19 | 305951.84 | 39.6 | 50.01 | 1 | 98.1 | Connected to grid
Site A | Installer | Logger/50KTL-M0(SiteA) | 2026-04-29 14:40:00 DST | 9.902 | 10.108 | 153.99 | 305952.66 | 39.2 | 50.02 | 1 | 98.1 | Connected to grid
Site A | Installer | Logger/50KTL-M0(SiteA) | 2026-04-29 14:45:00 DST | 11.93 | 12.168 | 154.89 | 305953.57 | 38.8 | 50.04 | 1 | 98.1 | Connected to grid
Site A | Installer | Logger/50KTL-M0(SiteA) | 2026-04-29 14:50:00 DST | 13.588 | 13.855 | 155.97 | 305954.67 | 38.4 | 50.01 | 1 | 98.1 | Connected to grid
Site A | Installer | Logger/50KTL-M0(SiteA) | 2026-04-29 14:55:00 DST | 14.314 | 14.592 | 157.13 | 305955.83 | 38.2 | 50.03 | 1 | 98.1 | Connected to grid
Site A | Installer | Logger/50KTL-M0(SiteA) | 2026-04-29 15:00:00 DST | 14.819 | 15.106 | 158.35 | 305957.09 | 38 | 50.03 | 1 | 98.1 | Connected to grid
Site A | Installer | Logger/50KTL-M0(SiteA) | 2026-04-29 15:05:00 DST | 16.028 | 16.33 | 159.63 | 305958.38 | 37.6 | 50 | 1 | 98.1 | Connected to grid
Site A | Installer | Logger/50KTL-M0(SiteA) | 2026-04-29 15:10:00 DST | 16.994 | 17.316 | 160.98 | 305959.77 | 37.6 | 49.97 | 1 | 98.1 | Connected to grid
Site A | Installer | Logger/50KTL-M0(SiteA) | 2026-04-29 15:15:00 DST | 18.996 | 19.358 | 162.5 | 305961.27 | 37.4 | 49.99 | 1 | 98.1 | Connected to grid
Site A | Installer | Logger/50KTL-M0(SiteA) | 2026-04-29 15:20:00 DST | 17.82 | 18.148 | 164.01 | 305962.83 | 37.2 | 50.01 | 1 | 98.1 | Connected to grid
Site A | Installer | Logger/50KTL-M0(SiteA) | 2026-04-29 15:25:00 DST | 17.949 | 18.291 | 165.52 | 305964.38 | 37.2 | 49.97 | 1 | 98.1 | Connected to grid
Site A | Installer | Logger/50KTL-M0(SiteA) | 2026-04-29 15:30:00 DST | 19.731 | 20.107 | 167.08 | 305965.94 | 37 | 50.03 | 1 | 98.1 | Connected to grid
Site A | Installer | Logger/50KTL-M0(SiteA) | 2026-04-29 15:35:00 DST | 20.156 | 20.544 | 168.77 | 305967.66 | 37 | 50 | 1 | 98.1 | Connected to grid
Site A | Installer | Logger/50KTL-M0(SiteA) | 2026-04-29 15:40:00 DST | 18.822 | 19.181 | 170.41 | 305969.33 | 37 | 49.99 | 1 | 98.1 | Connected to grid
Site A | Installer | Logger/50KTL-M0(SiteA) | 2026-04-29 15:45:00 DST | 20.473 | 20.867 | 172.04 | 305970.99 | 37 | 50 | 1 | 98.1 | Connected to grid
Site A | Installer | Logger/50KTL-M0(SiteA) | 2026-04-29 15:50:00 DST | 19.215 | 19.581 | 173.75 | 305972.73 | 37 | 50.04 | 1 | 98.1 | Connected to grid
Site A | Installer | Logger/50KTL-M0(SiteA) | 2026-04-29 15:55:00 DST | 16.717 | 17.032 | 175.28 | 305974.28 | 37 | 50.02 | 1 | 98.14 | Connected to grid
Site A | Installer | Logger/50KTL-M0(SiteA) | 2026-04-29 16:00:00 DST | 14.863 | 15.151 | 176.6 | 305975.65 | 37.2 | 50.05 | 1 | 98.1 | Connected to grid
Site A | Installer | Logger/50KTL-M0(SiteA) | 2026-04-29 16:05:00 DST | 13.109 | 13.362 | 177.76 | 305976.8 | 37.2 | 50.02 | 1 | 98.1 | Connected to grid
Site A | Installer | Logger/50KTL-M0(SiteA) | 2026-04-29 16:10:00 DST | 17.804 | 18.157 | 178.98 | 305978.05 | 37.2 | 50.02 | 1 | 98.06 | Connected to grid
Site A | Installer | Logger/50KTL-M0(SiteA) | 2026-04-29 16:15:00 DST | 16.034 | 16.337 | 180.33 | 305979.41 | 37.2 | 50 | 1 | 98.09 | Connected to grid
Site A | Installer | Logger/50KTL-M0(SiteA) | 2026-04-29 16:20:00 DST | 16.068 | 16.373 | 181.61 | 305980.71 | 37.2 | 50.02 | 1 | 98.09 | Connected to grid
Site A | Installer | Logger/50KTL-M0(SiteA) | 2026-04-29 16:25:00 DST | 15.356 | 15.647 | 182.94 | 305982.07 | 37 | 50 | 1 | 98.2 | Connected to grid
Site A | Installer | Logger/50KTL-M0(SiteA) | 2026-04-29 16:30:00 DST | 16.31 | 16.618 | 184.26 | 305983.4 | 37 | 50.01 | 1 | 98.1 | Connected to grid
Site A | Installer | Logger/50KTL-M0(SiteA) | 2026-04-29 16:35:00 DST | 13.981 | 14.252 | 185.54 | 305984.71 | 37 | 49.97 | 1 | 98.1 | Connected to grid
Site A | Installer | Logger/50KTL-M0(SiteA) | 2026-04-29 16:40:00 DST | 12.497 | 12.746 | 186.66 | 305985.84 | 37 | 49.93 | 1 | 98.1 | Connected to grid
Site A | Installer | Logger/50KTL-M0(SiteA) | 2026-04-29 16:45:00 DST | 14.032 | 14.304 | 187.77 | 305986.97 | 36.8 | 49.98 | 1 | 98.09 | Connected to grid
Site A | Installer | Logger/50KTL-M0(SiteA) | 2026-04-29 16:50:00 DST | 13.433 | 13.696 | 188.93 | 305988.13 | 36.8 | 50.01 | 1 | 98.09 | Connected to grid
Site A | Installer | Logger/50KTL-M0(SiteA) | 2026-04-29 16:55:00 DST | 12.079 | 12.319 | 189.99 | 305989.24 | 36.8 | 49.99 | 1 | 98.07 | Connected to grid
Site A | Installer | Logger/50KTL-M0(SiteA) | 2026-04-29 17:00:00 DST | 10.102 | 10.307 | 190.95 | 305990.21 | 36.8 | 50.05 | 1 | 98.05 | Connected to grid
Site A | Installer | Logger/50KTL-M0(SiteA) | 2026-04-29 17:05:00 DST | 20.691 | 21.094 | 191.99 | 305991.23 | 36.6 | 50.03 | 1 | 98.1 | Connected to grid
Site A | Installer | Logger/50KTL-M0(SiteA) | 2026-04-29 17:10:00 DST | 11.136 | 11.364 | 193.31 | 305992.62 | 36.6 | 49.99 | 1 | 98.04 | Connected to grid
Site A | Installer | Logger/50KTL-M0(SiteA) | 2026-04-29 17:15:00 DST | 7.868 | 7.983 | 194.05 | 305993.35 | 36.4 | 50.03 | 1 | 98.57 | Connected to grid
Site A | Installer | Logger/50KTL-M0(SiteA) | 2026-04-29 17:20:00 DST | 5.999 | 6.105 | 194.63 | 305993.93 | 36.4 | 50.05 | 1 | 98.2 | Connected to grid
Site A | Installer | Logger/50KTL-M0(SiteA) | 2026-04-29 17:25:00 DST | 4.252 | 4.341 | 195.05 | 305994.37 | 36.2 | 49.97 | 1 | 97.95 | Connected to grid
Site A | Installer | Logger/50KTL-M0(SiteA) | 2026-04-29 17:30:00 DST | 5.02 | 5.118 | 195.42 | 305994.76 | 36.2 | 49.98 | 1 | 98.07 | Connected to grid
Site A | Installer | Logger/50KTL-M0(SiteA) | 2026-04-29 17:35:00 DST | 6.172 | 6.315 | 195.9 | 305995.23 | 36 | 50 | 1 | 97.69 | Connected to grid
Site A | Installer | Logger/50KTL-M0(SiteA) | 2026-04-29 17:40:00 DST | 6.14 | 6.251 | 196.42 | 305995.72 | 35.8 | 49.98 | 1 | 98.25 | Connected to grid
Site A | Installer | Logger/50KTL-M0(SiteA) | 2026-04-29 17:45:00 DST | 5.477 | 5.575 | 196.9 | 305996.26 | 35.6 | 49.96 | 1 | 98.24 | Connected to grid
Site A | Installer | Logger/50KTL-M0(SiteA) | 2026-04-29 17:50:00 DST | 4.473 | 4.56 | 197.31 | 305996.63 | 35.4 | 49.98 | 1 | 97.99 | Connected to grid
Site A | Installer | Logger/50KTL-M0(SiteA) | 2026-04-29 17:55:00 DST | 4.165 | 4.256 | 197.66 | 305997.01 | 35.2 | 50 | 1 | 97.99 | Connected to grid
Site A | Installer | Logger/50KTL-M0(SiteA) | 2026-04-29 18:00:00 DST | 4.109 | 4.196 | 198.01 | 305997.36 | 35 | 50 | 1 | 97.99 | Connected to grid
Site A | Installer | Logger/50KTL-M0(SiteA) | 2026-04-29 18:05:00 DST | 4.471 | 4.562 | 198.35 | 305997.73 | 34.8 | 50.06 | 1 | 98 | Connected to grid
Site A | Installer | Logger/50KTL-M0(SiteA) | 2026-04-29 18:10:00 DST | 4.436 | 4.526 | 198.73 | 305998.1 | 34.6 | 49.98 | 1 | 98 | Connected to grid
Site A | Installer | Logger/50KTL-M0(SiteA) | 2026-04-29 18:15:00 DST | 2.98 | 3.058 | 199.03 | 305998.42 | 34.6 | 49.94 | 1 | 97.43 | Connected to grid
Site A | Installer | Logger/50KTL-M0(SiteA) | 2026-04-29 18:20:00 DST | 3.397 | 3.477 | 199.3 | 305998.68 | 34.4 | 49.97 | 1 | 97.69 | Connected to grid
Site A | Installer | Logger/50KTL-M0(SiteA) | 2026-04-29 18:25:00 DST | 2.276 | 2.351 | 199.53 | 305998.93 | 34.2 | 49.91 | 1 | 96.8 | Connected to grid
Site A | Installer | Logger/50KTL-M0(SiteA) | 2026-04-29 18:30:00 DST | 2.338 | 2.41 | 199.73 | 305999.13 | 34 | 49.95 | 1 | 97.01 | Connected to grid
Site A | Installer | Logger/50KTL-M0(SiteA) | 2026-04-29 18:35:00 DST | 1.939 | 2.017 | 199.91 | 305999.31 | 33.8 | 50.02 | 1 | 96.14 | Connected to grid
Site A | Installer | Logger/50KTL-M0(SiteA) | 2026-04-29 18:40:00 DST | 1.747 | 1.812 | 200.06 | 305999.47 | 33.6 | 49.96 | 1 | 96.19 | Connected to grid
Site A | Installer | Logger/50KTL-M0(SiteA) | 2026-04-29 18:45:00 DST | 1.551 | 1.617 | 200.2 | 305999.61 | 33.4 | 49.99 | 1 | 95.61 | Connected to grid
Site A | Installer | Logger/50KTL-M0(SiteA) | 2026-04-29 18:50:00 DST | 1.208 | 1.272 | 200.31 | 305999.73 | 33.4 | 49.99 | 1 | 94.92 | Connected to grid
Site A | Installer | Logger/50KTL-M0(SiteA) | 2026-04-29 18:55:00 DST | 1.041 | 1.108 | 200.4 | 305999.83 | 33.2 | 49.96 | 1 | 93.88 | Connected to grid
Site A | Installer | Logger/50KTL-M0(SiteA) | 2026-04-29 19:00:00 DST | 0.995 | 1.071 | 200.49 | 305999.91 | 33 | 49.97 | 1 | 93.72 | Connected to grid
Site A | Installer | Logger/50KTL-M0(SiteA) | 2026-04-29 19:05:00 DST | 0.899 | 0.965 | 200.57 | 306000 | 32.8 | 50.05 | 1 | 93.54 | Connected to grid
Site A | Installer | Logger/50KTL-M0(SiteA) | 2026-04-29 19:10:00 DST | 0.92 | 0.983 | 200.64 | 306000.06 | 32.6 | 49.97 | 1 | 93.67 | Connected to grid
Site A | Installer | Logger/50KTL-M0(SiteA) | 2026-04-29 19:15:00 DST | 0.894 | 0.957 | 200.72 | 306000.14 | 32.4 | 49.97 | 1 | 93.65 | Connected to grid
Site A | Installer | Logger/50KTL-M0(SiteA) | 2026-04-29 19:20:00 DST | 0.846 | 0.908 | 200.79 | 306000.22 | 32.2 | 49.99 | 1 | 93.53 | Connected to grid
Site A | Installer | Logger/50KTL-M0(SiteA) | 2026-04-29 19:25:00 DST | 0.666 | 0.727 | 200.86 | 306000.32 | 32.2 | 49.97 | 1 | 91.88 | Connected to grid
Site A | Installer | Logger/50KTL-M0(SiteA) | 2026-04-29 19:30:00 DST | 0.644 | 0.699 | 200.91 | 306000.35 | 32 | 49.97 | 1 | 91.77 | Connected to grid
Site A | Installer | Logger/50KTL-M0(SiteA) | 2026-04-29 19:35:00 DST | 0.62 | 0.676 | 200.96 | 306000.43 | 31.8 | 50 | 1 | 91.68 | Connected to grid
Site A | Installer | Logger/50KTL-M0(SiteA) | 2026-04-29 19:40:00 DST | 0.533 | 0.599 | 201.01 | 306000.46 | 31.6 | 49.96 | 1 | 89.01 | Connected to grid
Site A | Installer | Logger/50KTL-M0(SiteA) | 2026-04-29 19:45:00 DST | 0.46 | 0.521 | 201.05 | 306000.53 | 31.4 | 49.98 | 1 | 87.03 | Connected to grid
Site A | Installer | Logger/50KTL-M0(SiteA) | 2026-04-29 19:50:00 DST | 0.377 | 0.439 | 201.09 | 306000.56 | 31.2 | 50.03 | 1 | 85.67 | Connected to grid
Site A | Installer | Logger/50KTL-M0(SiteA) | 2026-04-29 19:55:00 DST | 0.338 | 0.405 | 201.11 | 306000.59 | 31.2 | 49.92 | 1 | 82.08 | Connected to grid
Site A | Installer | Logger/50KTL-M0(SiteA) | 2026-04-29 20:00:00 DST | 0.307 | 0.36 | 201.14 | 306000.63 | 31 | 50.01 | 1 | 84 | Connected to grid
Site A | Installer | Logger/50KTL-M0(SiteA) | 2026-04-29 20:05:00 DST | 0.213 | 0.267 | 201.16 | 306000.66 | 30.8 | 50.05 | 1 | 81.87 | Connected to grid
Site A | Installer | Logger/50KTL-M0(SiteA) | 2026-04-29 20:10:00 DST | 0.138 | 0.174 | 201.18 | 306000.67 | 30.6 | 49.97 | 0.999 | 79.35 | Connected to grid
Site A | Installer | Logger/50KTL-M0(SiteA) | 2026-04-29 20:15:00 DST | 0.104 | 0.129 | 201.19 | 306000.69 | 30.6 | 49.99 | 0.999 | 80.66 | Connected to grid
Site A | Installer | Logger/50KTL-M0(SiteA) | 2026-04-29 20:20:00 DST | 0.055 | 0.074 | 201.2 | 306000.7 | 30.4 | 50.03 | 0.999 | 74.58 | Connected to grid
Site A | Installer | Logger/50KTL-M0(SiteA) | 2026-04-29 20:25:00 DST | 0.02 | 0.016 | 201.2 | 306000.71 | 30.2 | 49.98 | 1 | 76.72 | Connected to grid
Site A | Installer | Logger/50KTL-M0(SiteA) | 2026-04-29 20:30:00 DST | 0 | 0 | 201.2 | 306000.73 | 30.2 | 49.99 | 0 | 0 | Standby: detecting sunlight
Site A | Installer | Logger/50KTL-M0(SiteA) | 2026-04-29 20:35:00 DST | 0 | 0 | 201.2 | 306000.73 | 30 | 50.01 | 0 | 0 | Standby: detecting sunlight
Site A | Installer | Logger/50KTL-M0(SiteA) | 2026-04-29 20:40:00 DST | 0 | 0 | 201.2 | 306000.73 | 29.8 | 49.98 | 0 | 0 | Standby: initializing
Site A | Installer | Logger/50KTL-M0(SiteA) | 2026-04-29 20:45:00 DST | 0 | 0 | 201.2 | 306000.73 | 29.8 | 49.98 | 0 | 0 | Standby: initializing
Site A | Installer | Logger/50KTL-M0(SiteA) | 2026-04-29 20:50:00 DST | 0 | 0 | 201.2 | 306000.73 | 29.6 | 49.98 | 0 | 0 | Standby: initializing
Site A | Installer | Logger/50KTL-M0(SiteA) | 2026-04-29 20:55:00 DST | 0 | 0 | 201.2 | 306000.73 | 29.4 | 0 | 0 | 0 | Standby: no sunlight
Site A | Installer | Logger/50KTL-M0(SiteA) | 2026-04-30 00:00:00 DST | 0 | 0 | 0 | 306000.73 | 22.9 | 0 | 0 | 0 | Standby: no sunlight
Site A | Installer | Logger/50KTL-M0(SiteA) | 2026-04-30 06:25:00 DST | 0 | 0 | 0 | 306000.73 | 18.6 | 49.98 | 0 | 0 | Standby: initializing
Site A | Installer | Logger/50KTL-M0(SiteA) | 2026-04-30 06:30:00 DST | 0 | 0 | 0 | 306000.73 | 18.4 | 50.01 | 0 | 0 | Standby: detecting sunlight
Site A | Installer | Logger/50KTL-M0(SiteA) | 2026-04-30 06:35:00 DST | 0.083 | 0.101 | 0 | 306000.74 | 18.2 | 50 | 1 | 79.52 | Connected to grid
Site A | Installer | Logger/50KTL-M0(SiteA) | 2026-04-30 06:40:00 DST | 0.123 | 0.161 | 0.01 | 306000.75 | 18.2 | 50 | 1 | 79.78 | Connected to grid
Site A | Installer | Logger/50KTL-M0(SiteA) | 2026-04-30 06:45:00 DST | 0.206 | 0.26 | 0.03 | 306000.77 | 18.2 | 50.03 | 1 | 77.87 | Connected to grid
Site A | Installer | Logger/50KTL-M0(SiteA) | 2026-04-30 06:50:00 DST | 0.261 | 0.331 | 0.04 | 306000.82 | 18.4 | 50.01 | 1 | 80.67 | Connected to grid
Site A | Installer | Logger/50KTL-M0(SiteA) | 2026-04-30 06:55:00 DST | 0.481 | 0.56 | 0.07 | 306000.84 | 18.4 | 50.01 | 1 | 85.74 | Connected to grid
Site A | Installer | Logger/50KTL-M0(SiteA) | 2026-04-30 07:00:00 DST | 0.755 | 0.831 | 0.12 | 306000.92 | 18.4 | 50 | 1 | 90.93 | Connected to grid
Site A | Installer | Logger/50KTL-M0(SiteA) | 2026-04-30 07:05:00 DST | 0.825 | 0.896 | 0.19 | 306000.99 | 18.6 | 49.97 | 1 | 92.75 | Connected to grid
Site A | Installer | Logger/50KTL-M0(SiteA) | 2026-04-30 07:10:00 DST | 0.813 | 0.877 | 0.26 | 306001.05 | 18.6 | 49.99 | 1 | 92.83 | Connected to grid
Site A | Installer | Logger/50KTL-M0(SiteA) | 2026-04-30 07:15:00 DST | 0.984 | 1.061 | 0.34 | 306001.15 | 18.8 | 49.99 | 1 | 92.75 | Connected to grid
Site A | Installer | Logger/50KTL-M0(SiteA) | 2026-04-30 07:20:00 DST | 1.63 | 1.707 | 0.44 | 306001.27 | 19 | 50 | 1 | 95.44 | Connected to grid
Site A | Installer | Logger/50KTL-M0(SiteA) | 2026-04-30 07:25:00 DST | 1.421 | 1.497 | 0.58 | 306001.4 | 19 | 50.02 | 1 | 94.98 | Connected to grid
Site A | Installer | Logger/50KTL-M0(SiteA) | 2026-04-30 07:30:00 DST | 1.837 | 1.923 | 0.7 | 306001.52 | 19.2 | 49.99 | 1 | 95.37 | Connected to grid
Site A | Installer | Logger/50KTL-M0(SiteA) | 2026-04-30 07:35:00 DST | 1.851 | 1.937 | 0.88 | 306001.72 | 19.4 | 50.03 | 1 | 95.54 | Connected to grid
Site A | Installer | Logger/50KTL-M0(SiteA) | 2026-04-30 07:40:00 DST | 1.868 | 1.957 | 1 | 306001.86 | 19.6 | 50.01 | 1 | 95.47 | Connected to grid
Site A | Installer | Logger/50KTL-M0(SiteA) | 2026-04-30 07:45:00 DST | 2.379 | 2.478 | 1.2 | 306002.04 | 19.6 | 50.02 | 1 | 96.01 | Connected to grid
Site A | Installer | Logger/50KTL-M0(SiteA) | 2026-04-30 07:50:00 DST | 2.313 | 2.407 | 1.39 | 306002.26 | 19.8 | 50.01 | 1 | 96.01 | Connected to grid
Site A | Installer | Logger/50KTL-M0(SiteA) | 2026-04-30 07:55:00 DST | 3.114 | 3.225 | 1.61 | 306002.49 | 20 | 50.01 | 1 | 96.54 | Connected to grid
Site A | Installer | Logger/50KTL-M0(SiteA) | 2026-04-30 08:00:00 DST | 3.706 | 3.822 | 1.9 | 306002.81 | 20.2 | 49.98 | 1 | 96.97 | Connected to grid
Site A | Installer | Logger/50KTL-M0(SiteA) | 2026-04-30 08:05:00 DST | 3.665 | 3.779 | 2.21 | 306003.11 | 20.2 | 50.04 | 1 | 96.97 | Connected to grid
Site A | Installer | Logger/50KTL-M0(SiteA) | 2026-04-30 08:10:00 DST | 3.649 | 3.763 | 2.51 | 306003.44 | 20.4 | 50 | 1 | 96.97 | Connected to grid
Site A | Installer | Logger/50KTL-M0(SiteA) | 2026-04-30 08:15:00 DST | 4.22 | 4.343 | 2.85 | 306003.76 | 20.6 | 49.97 | 1 | 97.15 | Connected to grid
Site A | Installer | Logger/50KTL-M0(SiteA) | 2026-04-30 08:20:00 DST | 4.486 | 4.619 | 3.21 | 306004.13 | 20.6 | 50 | 1 | 97.15 | Connected to grid
Site A | Installer | Logger/50KTL-M0(SiteA) | 2026-04-30 08:25:00 DST | 5.025 | 5.16 | 3.61 | 306004.58 | 20.8 | 50 | 1 | 97.38 | Connected to grid
Site A | Installer | Logger/50KTL-M0(SiteA) | 2026-04-30 08:30:00 DST | 4.167 | 4.298 | 4.01 | 306004.98 | 21 | 49.98 | 1 | 97.13 | Connected to grid
Site A | Installer | Logger/50KTL-M0(SiteA) | 2026-04-30 08:35:00 DST | 4.638 | 4.764 | 4.36 | 306005.31 | 21 | 50 | 1 | 97.34 | Connected to grid
Site A | Installer | Logger/50KTL-M0(SiteA) | 2026-04-30 08:40:00 DST | 5.274 | 5.415 | 4.78 | 306005.78 | 21.2 | 50.02 | 1 | 97.5 | Connected to grid
Site A | Installer | Logger/50KTL-M0(SiteA) | 2026-04-30 08:45:00 DST | 4.708 | 4.835 | 5.18 | 306006.18 | 21.4 | 49.99 | 1 | 97.35 | Connected to grid
Site A | Installer | Logger/50KTL-M0(SiteA) | 2026-04-30 08:50:00 DST | 5.626 | 5.77 | 5.62 | 306006.64 | 21.4 | 50.01 | 1 | 97.49 | Connected to grid
Site A | Installer | Logger/50KTL-M0(SiteA) | 2026-04-30 08:55:00 DST | 6.435 | 6.591 | 6.12 | 306007.14 | 21.6 | 50.02 | 1 | 97.64 | Connected to grid
Site A | Installer | Logger/50KTL-M0(SiteA) | 2026-04-30 09:00:00 DST | 6.73 | 6.893 | 6.65 | 306007.72 | 21.8 | 49.96 | 1 | 97.64 | Connected to grid
Site A | Installer | Logger/50KTL-M0(SiteA) | 2026-04-30 09:05:00 DST | 7.288 | 7.464 | 7.25 | 306008.31 | 21.8 | 49.98 | 1 | 97.64 | Connected to grid
Site A | Installer | Logger/50KTL-M0(SiteA) | 2026-04-30 09:10:00 DST | 7.242 | 7.417 | 7.85 | 306008.92 | 22 | 50.03 | 1 | 97.64 | Connected to grid
Site A | Installer | Logger/50KTL-M0(SiteA) | 2026-04-30 09:15:00 DST | 7.115 | 7.286 | 8.45 | 306009.54 | 22 | 50.01 | 1 | 97.64 | Connected to grid
Site A | Installer | Logger/50KTL-M0(SiteA) | 2026-04-30 09:20:00 DST | 6.388 | 6.543 | 9.02 | 306010.14 | 22.2 | 50.03 | 1 | 97.64 | Connected to grid
Site A | Installer | Logger/50KTL-M0(SiteA) | 2026-04-30 09:25:00 DST | 4.879 | 5.001 | 9.5 | 306010.63 | 22.2 | 50.07 | 1 | 97.4 | Connected to grid
Site A | Installer | Logger/50KTL-M0(SiteA) | 2026-04-30 09:30:00 DST | 3.838 | 3.966 | 9.86 | 306011.01 | 22.4 | 50.03 | 1 | 97.02 | Connected to grid
Site A | Installer | Logger/50KTL-M0(SiteA) | 2026-04-30 09:35:00 DST | 2.833 | 2.936 | 10.14 | 306011.3 | 22.4 | 50 | 1 | 96.47 | Connected to grid
Site A | Installer | Logger/50KTL-M0(SiteA) | 2026-04-30 09:40:00 DST | 2.125 | 2.207 | 10.34 | 306011.5 | 22.6 | 50.03 | 1 | 96.43 | Connected to grid
Site A | Installer | Logger/50KTL-M0(SiteA) | 2026-04-30 09:45:00 DST | 1.805 | 1.888 | 10.5 | 306011.68 | 22.6 | 50.04 | 1 | 95.54 | Connected to grid
Site A | Installer | Logger/50KTL-M0(SiteA) | 2026-04-30 09:50:00 DST | 1.784 | 1.869 | 10.65 | 306011.83 | 22.8 | 50.01 | 1 | 95.5 | Connected to grid
Site A | Installer | Logger/50KTL-M0(SiteA) | 2026-04-30 09:55:00 DST | 1.79 | 1.872 | 10.8 | 306011.97 | 22.8 | 50.05 | 1 | 95.6 | Connected to grid
Site A | Installer | Logger/50KTL-M0(SiteA) | 2026-04-30 10:00:00 DST | 2.942 | 3.049 | 10.99 | 306012.2 | 22.8 | 50.03 | 1 | 96.49 | Connected to grid
Site A | Installer | Logger/50KTL-M0(SiteA) | 2026-04-30 10:05:00 DST | 4.351 | 4.478 | 11.29 | 306012.5 | 22.8 | 50.01 | 1 | 97.17 | Connected to grid
Site A | Installer | Logger/50KTL-M0(SiteA) | 2026-04-30 10:10:00 DST | 5.335 | 5.472 | 11.7 | 306012.91 | 22.8 | 50.02 | 1 | 97.49 | Connected to grid
Site A | Installer | Logger/50KTL-M0(SiteA) | 2026-04-30 10:15:00 DST | 8.133 | 8.265 | 12.26 | 306013.49 | 22.8 | 50.02 | 1 | 98.32 | Connected to grid
Site A | Installer | Logger/50KTL-M0(SiteA) | 2026-04-30 10:20:00 DST | 9.284 | 9.476 | 12.98 | 306014.24 | 22.8 | 49.99 | 1 | 97.94 | Connected to grid
Site A | Installer | Logger/50KTL-M0(SiteA) | 2026-04-30 10:25:00 DST | 9.963 | 10.132 | 13.78 | 306015.04 | 22.8 | 50.05 | 1 | 98.33 | Connected to grid
Site A | Installer | Logger/50KTL-M0(SiteA) | 2026-04-30 10:30:00 DST | 10.092 | 10.262 | 14.6 | 306015.89 | 23 | 50.01 | 1 | 98.34 | Connected to grid
Site A | Installer | Logger/50KTL-M0(SiteA) | 2026-04-30 10:35:00 DST | 11.088 | 11.275 | 15.5 | 306016.8 | 23 | 49.98 | 1 | 98.35 | Connected to grid
Site A | Installer | Logger/50KTL-M0(SiteA) | 2026-04-30 10:40:00 DST | 12.3 | 12.505 | 16.5 | 306017.81 | 23.2 | 50.03 | 1 | 98.35 | Connected to grid
Site A | Installer | Logger/50KTL-M0(SiteA) | 2026-04-30 10:45:00 DST | 12.705 | 12.915 | 17.58 | 306018.92 | 23.2 | 50.01 | 1 | 98.35 | Connected to grid
Site A | Installer | Logger/50KTL-M0(SiteA) | 2026-04-30 10:50:00 DST | 12.35 | 12.557 | 18.61 | 306019.97 | 23.4 | 50.02 | 1 | 98.35 | Connected to grid
Site A | Installer | Logger/50KTL-M0(SiteA) | 2026-04-30 10:55:00 DST | 11.65 | 11.844 | 19.61 | 306021 | 23.4 | 50.05 | 1 | 98.36 | Connected to grid
Site A | Installer | Logger/50KTL-M0(SiteA) | 2026-04-30 11:00:00 DST | 10.547 | 10.766 | 20.52 | 306021.93 | 23.6 | 50.04 | 1 | 97.96 | Connected to grid
Site A | Installer | Logger/50KTL-M0(SiteA) | 2026-04-30 11:05:00 DST | 10.609 | 10.787 | 21.41 | 306022.83 | 23.8 | 49.99 | 1 | 98.35 | Connected to grid
Site A | Installer | Logger/50KTL-M0(SiteA) | 2026-04-30 11:10:00 DST | 10.047 | 10.215 | 22.25 | 306023.7 | 23.8 | 50.04 | 1 | 98.34 | Connected to grid
Site A | Installer | Logger/50KTL-M0(SiteA) | 2026-04-30 11:15:00 DST | 10.92 | 11.103 | 23.15 | 306024.62 | 24 | 50.04 | 1 | 98.35 | Connected to grid
Site A | Installer | Logger/50KTL-M0(SiteA) | 2026-04-30 11:20:00 DST | 9.961 | 10.129 | 24.01 | 306025.5 | 24 | 50 | 1 | 98.35 | Connected to grid
Site A | Installer | Logger/50KTL-M0(SiteA) | 2026-04-30 11:25:00 DST | 8.787 | 8.97 | 24.79 | 306026.31 | 24.2 | 50.06 | 1 | 97.95 | Connected to grid
Site A | Installer | Logger/50KTL-M0(SiteA) | 2026-04-30 11:30:00 DST | 8.382 | 8.557 | 25.49 | 306027.03 | 24.2 | 49.99 | 1 | 97.96 | Connected to grid
Site A | Installer | Logger/50KTL-M0(SiteA) | 2026-04-30 11:35:00 DST | 9.053 | 9.242 | 26.22 | 306027.76 | 24.4 | 50.03 | 1 | 97.96 | Connected to grid
Site A | Installer | Logger/50KTL-M0(SiteA) | 2026-04-30 11:40:00 DST | 9.342 | 9.546 | 26.99 | 306028.56 | 24.4 | 50.03 | 1 | 97.95 | Connected to grid
Site A | Installer | Logger/50KTL-M0(SiteA) | 2026-04-30 11:45:00 DST | 9.801 | 9.966 | 27.78 | 306029.38 | 24.4 | 50.02 | 1 | 98.34 | Connected to grid
Site A | Installer | Logger/50KTL-M0(SiteA) | 2026-04-30 11:50:00 DST | 9.99 | 10.198 | 28.6 | 306030.2 | 24.6 | 50.03 | 1 | 97.96 | Connected to grid
Site A | Installer | Logger/50KTL-M0(SiteA) | 2026-04-30 11:55:00 DST | 7.983 | 8.15 | 29.39 | 306031.01 | 24.6 | 50.06 | 1 | 97.96 | Connected to grid
Site A | Installer | Logger/50KTL-M0(SiteA) | 2026-04-30 12:00:00 DST | 6.705 | 6.865 | 29.97 | 306031.6 | 24.6 | 50.06 | 1 | 97.67 | Connected to grid
Site A | Installer | Logger/50KTL-M0(SiteA) | 2026-04-30 12:05:00 DST | 5.487 | 5.628 | 30.5 | 306032.16 | 24.6 | 50 | 1 | 97.54 | Connected to grid
Site A | Installer | Logger/50KTL-M0(SiteA) | 2026-04-30 12:10:00 DST | 6.167 | 6.323 | 30.98 | 306032.64 | 24.6 | 50 | 1 | 97.54 | Connected to grid
Site A | Installer | Logger/50KTL-M0(SiteA) | 2026-04-30 12:15:00 DST | 6.27 | 6.428 | 31.49 | 306033.19 | 24.6 | 50.02 | 1 | 97.53 | Connected to grid
Site A | Installer | Logger/50KTL-M0(SiteA) | 2026-04-30 12:20:00 DST | 4.153 | 4.272 | 31.96 | 306033.68 | 24.8 | 49.99 | 1 | 97.16 | Connected to grid
Site A | Installer | Logger/50KTL-M0(SiteA) | 2026-04-30 12:25:00 DST | 3.289 | 3.41 | 32.26 | 306034 | 24.8 | 50.03 | 1 | 96.57 | Connected to grid
Site A | Installer | Logger/50KTL-M0(SiteA) | 2026-04-30 12:30:00 DST | 4.153 | 4.273 | 32.55 | 306034.26 | 24.8 | 50 | 1 | 97.2 | Connected to grid
Site A | Installer | Logger/50KTL-M0(SiteA) | 2026-04-30 12:35:00 DST | 3.975 | 4.097 | 32.91 | 306034.64 | 24.6 | 49.99 | 1 | 97.05 | Connected to grid
Site A | Installer | Logger/50KTL-M0(SiteA) | 2026-04-30 12:40:00 DST | 5.576 | 5.719 | 33.23 | 306035 | 24.6 | 50.01 | 1 | 97.51 | Connected to grid
Site A | Installer | Logger/50KTL-M0(SiteA) | 2026-04-30 12:45:00 DST | 9.039 | 9.193 | 33.85 | 306035.63 | 24.6 | 50.04 | 1 | 98.33 | Connected to grid
Site A | Installer | Logger/50KTL-M0(SiteA) | 2026-04-30 12:50:00 DST | 12.975 | 13.189 | 34.79 | 306036.58 | 24.6 | 50.04 | 1 | 98.33 | Connected to grid
Site A | Installer | Logger/50KTL-M0(SiteA) | 2026-04-30 12:55:00 DST | 11.323 | 11.513 | 35.83 | 306037.64 | 24.6 | 50.01 | 1 | 98.33 | Connected to grid
Site A | Installer | Logger/50KTL-M0(SiteA) | 2026-04-30 13:00:00 DST | 10.674 | 10.853 | 36.72 | 306038.55 | 24.4 | 50.02 | 1 | 98.36 | Connected to grid
Site A | Installer | Logger/50KTL-M0(SiteA) | 2026-04-30 13:05:00 DST | 11.778 | 11.975 | 37.65 | 306039.48 | 24.4 | 49.97 | 1 | 98.35 | Connected to grid
Site A | Installer | Logger/50KTL-M0(SiteA) | 2026-04-30 13:10:00 DST | 12.325 | 12.529 | 38.67 | 306040.54 | 24.6 | 50.01 | 1 | 98.35 | Connected to grid
Site A | Installer | Logger/50KTL-M0(SiteA) | 2026-04-30 13:15:00 DST | 13.206 | 13.433 | 39.72 | 306041.6 | 24.6 | 50.03 | 1 | 98.35 | Connected to grid
Site A | Installer | Logger/50KTL-M0(SiteA) | 2026-04-30 13:20:00 DST | 15.978 | 16.239 | 40.93 | 306042.84 | 24.6 | 50.01 | 1 | 98.35 | Connected to grid
Site A | Installer | Logger/50KTL-M0(SiteA) | 2026-04-30 13:25:00 DST | 15.823 | 16.081 | 42.29 | 306044.24 | 24.8 | 49.98 | 1 | 98.35 | Connected to grid
Site A | Installer | Logger/50KTL-M0(SiteA) | 2026-04-30 13:30:00 DST | 15.689 | 15.947 | 43.59 | 306045.56 | 25.4 | 50.01 | 1 | 98.35 | Connected to grid
Site A | Installer | Logger/50KTL-M0(SiteA) | 2026-04-30 13:35:00 DST | 16.125 | 16.391 | 44.91 | 306046.93 | 26.2 | 50 | 1 | 98.35 | Connected to grid
Site A | Installer | Logger/50KTL-M0(SiteA) | 2026-04-30 13:40:00 DST | 18.345 | 18.647 | 46.31 | 306048.33 | 26.6 | 50.04 | 1 | 98.35 | Connected to grid
Site A | Installer | Logger/50KTL-M0(SiteA) | 2026-04-30 13:45:00 DST | 23.696 | 24.096 | 48.03 | 306050.11 | 27 | 50.01 | 1 | 98.35 | Connected to grid
Site A | Installer | Logger/50KTL-M0(SiteA) | 2026-04-30 13:50:00 DST | 35.894 | 36.538 | 50.5 | 306052.61 | 27.4 | 50.03 | 1 | 98.25 | Connected to grid
Site A | Installer | Logger/50KTL-M0(SiteA) | 2026-04-30 13:55:00 DST | 47.632 | 48.728 | 54.01 | 306056.22 | 28.4 | 50.02 | 1 | 97.75 | Connected to grid
Site A | Installer | Logger/50KTL-M0(SiteA) | 2026-04-30 14:00:00 DST | 40.939 | 41.805 | 58.14 | 306060.43 | 29.8 | 50.04 | 1 | 97.91 | Connected to grid
Site A | Installer | Logger/50KTL-M0(SiteA) | 2026-04-30 14:05:00 DST | 45.772 | 46.816 | 61.99 | 306064.36 | 31.7 | 49.99 | 1 | 97.77 | Connected to grid
Site A | Installer | Logger/50KTL-M0(SiteA) | 2026-04-30 14:10:00 DST | 23.979 | 24.374 | 65.16 | 306067.6 | 33.3 | 50.03 | 1 | 98.39 | Connected to grid
Site A | Installer | Logger/50KTL-M0(SiteA) | 2026-04-30 14:15:00 DST | 27.056 | 27.588 | 67.9 | 306070.42 | 34.3 | 50 | 1 | 98.05 | Connected to grid
Site A | Installer | Logger/50KTL-M0(SiteA) | 2026-04-30 14:20:00 DST | 30.218 | 30.823 | 70.96 | 306073.52 | 35.1 | 50.02 | 1 | 98.01 | Connected to grid
Site A | Installer | Logger/50KTL-M0(SiteA) | 2026-04-30 14:25:00 DST | 21.568 | 22.002 | 73.04 | 306075.66 | 35.7 | 50.01 | 1 | 98.07 | Connected to grid
Site A | Installer | Logger/50KTL-M0(SiteA) | 2026-04-30 14:30:00 DST | 31.465 | 32.035 | 74.96 | 306077.63 | 35.9 | 50 | 1 | 98.3 | Connected to grid
Site A | Installer | Logger/50KTL-M0(SiteA) | 2026-04-30 14:35:00 DST | 11.016 | 11.245 | 76.3 | 306079 | 35.9 | 50 | 1 | 97.97 | Connected to grid
Site A | Installer | Logger/50KTL-M0(SiteA) | 2026-04-30 14:40:00 DST | 12.669 | 12.926 | 77.23 | 306079.94 | 35.5 | 50.06 | 1 | 97.97 | Connected to grid
Site A | Installer | Logger/50KTL-M0(SiteA) | 2026-04-30 14:45:00 DST | 9.406 | 9.604 | 78.08 | 306080.81 | 34.9 | 50.02 | 1 | 97.97 | Connected to grid
Site A | Installer | Logger/50KTL-M0(SiteA) | 2026-04-30 14:50:00 DST | 6.039 | 6.193 | 78.76 | 306081.54 | 34.3 | 50 | 1 | 97.51 | Connected to grid
Site A | Installer | Logger/50KTL-M0(SiteA) | 2026-04-30 14:55:00 DST | 6.809 | 6.973 | 79.27 | 306082.04 | 33.5 | 50.01 | 1 | 97.64 | Connected to grid
Site A | Installer | Logger/50KTL-M0(SiteA) | 2026-04-30 15:00:00 DST | 6.865 | 7.031 | 79.82 | 306082.6 | 32.9 | 50.01 | 1 | 97.62 | Connected to grid
Site A | Installer | Logger/50KTL-M0(SiteA) | 2026-04-30 15:05:00 DST | 8.298 | 8.475 | 80.43 | 306083.23 | 32.3 | 50.01 | 1 | 97.95 | Connected to grid
Site A | Installer | Logger/50KTL-M0(SiteA) | 2026-04-30 15:10:00 DST | 10.806 | 10.992 | 81.26 | 306084.09 | 31.7 | 49.97 | 1 | 98.34 | Connected to grid
Site A | Installer | Logger/50KTL-M0(SiteA) | 2026-04-30 15:15:00 DST | 7.635 | 7.795 | 82.06 | 306084.9 | 31.3 | 50 | 1 | 97.94 | Connected to grid
Site A | Installer | Logger/50KTL-M0(SiteA) | 2026-04-30 15:20:00 DST | 8.205 | 8.378 | 82.69 | 306085.55 | 30.9 | 50.01 | 1 | 97.95 | Connected to grid
Site A | Installer | Logger/50KTL-M0(SiteA) | 2026-04-30 15:25:00 DST | 11.261 | 11.449 | 83.49 | 306086.37 | 30.5 | 50 | 1 | 98.35 | Connected to grid
Site A | Installer | Logger/50KTL-M0(SiteA) | 2026-04-30 15:30:00 DST | 21.216 | 21.563 | 84.74 | 306087.64 | 30.3 | 50.02 | 1 | 98.38 | Connected to grid
Site A | Installer | Logger/50KTL-M0(SiteA) | 2026-04-30 15:35:00 DST | 31.024 | 31.56 | 87.77 | 306090.77 | 30.3 | 50 | 1 | 98.3 | Connected to grid
Site A | Installer | Logger/50KTL-M0(SiteA) | 2026-04-30 15:40:00 DST | 50.029 | 51.18 | 90.82 | 306093.83 | 31.1 | 50.01 | 1 | 97.73 | Connected to grid
Site A | Installer | Logger/50KTL-M0(SiteA) | 2026-04-30 15:45:00 DST | 24.751 | 25.238 | 93.72 | 306096.81 | 32.1 | 49.97 | 1 | 98.04 | Connected to grid
Site A | Installer | Logger/50KTL-M0(SiteA) | 2026-04-30 15:50:00 DST | 33.018 | 33.672 | 95.79 | 306098.96 | 32.9 | 50.02 | 1 | 98.04 | Connected to grid
Site A | Installer | Logger/50KTL-M0(SiteA) | 2026-04-30 15:55:00 DST | 24.528 | 25.014 | 98.3 | 306101.51 | 33.5 | 50.01 | 1 | 97.99 | Connected to grid
Site A | Installer | Logger/50KTL-M0(SiteA) | 2026-04-30 16:00:00 DST | 25.64 | 26.148 | 100.38 | 306103.62 | 33.9 | 50.03 | 1 | 97.99 | Connected to grid
Site A | Installer | Logger/50KTL-M0(SiteA) | 2026-04-30 16:05:00 DST | 40.814 | 41.694 | 102.73 | 306106.06 | 34.3 | 50.03 | 1 | 97.94 | Connected to grid
Site A | Installer | Logger/50KTL-M0(SiteA) | 2026-04-30 16:10:00 DST | 25.631 | 26.138 | 106.02 | 306109.38 | 34.9 | 49.98 | 1 | 98.02 | Connected to grid
Site A | Installer | Logger/50KTL-M0(SiteA) | 2026-04-30 16:15:00 DST | 16.856 | 17.186 | 107.85 | 306111.26 | 35.5 | 49.98 | 1 | 98.02 | Connected to grid
Site A | Installer | Logger/50KTL-M0(SiteA) | 2026-04-30 16:20:00 DST | 12.77 | 13.028 | 109.15 | 306112.57 | 35.5 | 50.02 | 1 | 98.02 | Connected to grid
Site A | Installer | Logger/50KTL-M0(SiteA) | 2026-04-30 16:25:00 DST | 5.243 | 5.376 | 109.85 | 306113.32 | 35.3 | 49.97 | 1 | 97.5 | Connected to grid
Site A | Installer | Logger/50KTL-M0(SiteA) | 2026-04-30 16:30:00 DST | 2.819 | 2.923 | 110.18 | 306113.64 | 34.7 | 50.01 | 1 | 96.49 | Connected to grid
Site A | Installer | Logger/50KTL-M0(SiteA) | 2026-04-30 16:35:00 DST | 1.377 | 1.451 | 110.35 | 306113.83 | 34.1 | 50 | 1 | 94.95 | Connected to grid
Site A | Installer | Logger/50KTL-M0(SiteA) | 2026-04-30 16:40:00 DST | 0.902 | 0.964 | 110.43 | 306113.92 | 33.3 | 49.97 | 1 | 93.02 | Connected to grid
Site A | Installer | Logger/50KTL-M0(SiteA) | 2026-04-30 16:45:00 DST | 0.944 | 1.015 | 110.51 | 306114 | 32.5 | 50.01 | 1 | 93.03 | Connected to grid
Site A | Installer | Logger/50KTL-M0(SiteA) | 2026-04-30 16:50:00 DST | 0.605 | 0.666 | 110.58 | 306114.07 | 31.7 | 50.02 | 1 | 90.81 | Connected to grid
Site A | Installer | Logger/50KTL-M0(SiteA) | 2026-04-30 16:55:00 DST | 0.427 | 0.504 | 110.62 | 306114.14 | 31.1 | 50.01 | 1 | 84.86 | Connected to grid
Site A | Installer | Logger/50KTL-M0(SiteA) | 2026-04-30 17:00:00 DST | 0.431 | 0.508 | 110.66 | 306114.2 | 30.5 | 50.04 | 1 | 84.86 | Connected to grid
Site A | Installer | Logger/50KTL-M0(SiteA) | 2026-04-30 17:05:00 DST | 0.224 | 0.283 | 110.68 | 306114.21 | 29.7 | 50.06 | 1 | 79.27 | Connected to grid
Site A | Installer | Logger/50KTL-M0(SiteA) | 2026-04-30 17:10:00 DST | 0.242 | 0.292 | 110.7 | 306114.24 | 29.3 | 49.98 | 1 | 81.87 | Connected to grid
Site A | Installer | Logger/50KTL-M0(SiteA) | 2026-04-30 17:15:00 DST | 0.434 | 0.502 | 110.73 | 306114.3 | 28.7 | 49.98 | 1 | 84.86 | Connected to grid
Site A | Installer | Logger/50KTL-M0(SiteA) | 2026-04-30 17:20:00 DST | 0.509 | 0.594 | 110.77 | 306114.33 | 28.1 | 50.01 | 1 | 85.73 | Connected to grid
Site A | Installer | Logger/50KTL-M0(SiteA) | 2026-04-30 17:25:00 DST | 0.485 | 0.565 | 110.81 | 306114.39 | 27.7 | 49.98 | 1 | 85.73 | Connected to grid
Site A | Installer | Logger/50KTL-M0(SiteA) | 2026-04-30 17:30:00 DST | 0.495 | 0.581 | 110.85 | 306114.44 | 27.1 | 49.99 | 1 | 85.73 | Connected to grid
Site A | Installer | Logger/50KTL-M0(SiteA) | 2026-04-30 17:35:00 DST | 0.477 | 0.557 | 110.89 | 306114.51 | 26.7 | 50.02 | 1 | 85.73 | Connected to grid
Site A | Installer | Logger/50KTL-M0(SiteA) | 2026-04-30 17:40:00 DST | 0.404 | 0.48 | 110.93 | 306114.56 | 26.3 | 49.97 | 1 | 84.16 | Connected to grid
Site A | Installer | Logger/50KTL-M0(SiteA) | 2026-04-30 17:45:00 DST | 0.434 | 0.51 | 110.96 | 306114.59 | 26.1 | 49.96 | 1 | 84.16 | Connected to grid
Site A | Installer | Logger/50KTL-M0(SiteA) | 2026-04-30 17:50:00 DST | 0.699 | 0.772 | 111.01 | 306114.67 | 25.7 | 49.98 | 1 | 90.52 | Connected to grid
Site A | Installer | Logger/50KTL-M0(SiteA) | 2026-04-30 17:55:00 DST | 1.085 | 1.158 | 111.08 | 306114.76 | 25.3 | 50.01 | 1 | 93.79 | Connected to grid
Site A | Installer | Logger/50KTL-M0(SiteA) | 2026-04-30 18:00:00 DST | 1.502 | 1.587 | 111.19 | 306114.88 | 25.1 | 50.01 | 1 | 94.72 | Connected to grid
Site A | Installer | Logger/50KTL-M0(SiteA) | 2026-04-30 18:05:00 DST | 1.062 | 1.128 | 111.3 | 306114.98 | 24.7 | 50.05 | 1 | 93.61 | Connected to grid
Site A | Installer | Logger/50KTL-M0(SiteA) | 2026-04-30 18:10:00 DST | 1.387 | 1.474 | 111.4 | 306115.13 | 24.5 | 50 | 1 | 94.53 | Connected to grid
Site A | Installer | Logger/50KTL-M0(SiteA) | 2026-04-30 18:15:00 DST | 1.867 | 1.963 | 111.54 | 306115.27 | 24.3 | 49.96 | 1 | 95 | Connected to grid
Site A | Installer | Logger/50KTL-M0(SiteA) | 2026-04-30 18:20:00 DST | 1.877 | 1.973 | 111.7 | 306115.43 | 24.1 | 49.96 | 1 | 95.12 | Connected to grid
Site A | Installer | Logger/50KTL-M0(SiteA) | 2026-04-30 18:25:00 DST | 1.891 | 1.982 | 111.86 | 306115.61 | 24.1 | 49.98 | 1 | 95.39 | Connected to grid
Site A | Installer | Logger/50KTL-M0(SiteA) | 2026-04-30 18:30:00 DST | 1.708 | 1.795 | 112.01 | 306115.76 | 24.7 | 49.96 | 1 | 95.15 | Connected to grid
Site A | Installer | Logger/50KTL-M0(SiteA) | 2026-04-30 18:35:00 DST | 2.137 | 2.234 | 112.17 | 306115.93 | 24.7 | 50.04 | 1 | 95.65 | Connected to grid
Site A | Installer | Logger/50KTL-M0(SiteA) | 2026-04-30 18:40:00 DST | 2.259 | 2.358 | 112.36 | 306116.13 | 24.5 | 49.99 | 1 | 95.72 | Connected to grid
Site A | Installer | Logger/50KTL-M0(SiteA) | 2026-04-30 18:45:00 DST | 2.259 | 2.369 | 112.54 | 306116.32 | 24.3 | 50.02 | 1 | 95.72 | Connected to grid
Site A | Installer | Logger/50KTL-M0(SiteA) | 2026-04-30 18:50:00 DST | 2.241 | 2.327 | 112.73 | 306116.52 | 24.1 | 50.04 | 1 | 96.3 | Connected to grid
Site A | Installer | Logger/50KTL-M0(SiteA) | 2026-04-30 18:55:00 DST | 2.434 | 2.534 | 112.93 | 306116.73 | 23.9 | 49.97 | 1 | 95.96 | Connected to grid
Site A | Installer | Logger/50KTL-M0(SiteA) | 2026-04-30 19:00:00 DST | 2.3 | 2.397 | 113.13 | 306116.95 | 23.7 | 50.02 | 1 | 95.97 | Connected to grid
Site A | Installer | Logger/50KTL-M0(SiteA) | 2026-04-30 19:05:00 DST | 1.704 | 1.786 | 113.3 | 306117.11 | 23.7 | 50.04 | 1 | 95.38 | Connected to grid
Site A | Installer | Logger/50KTL-M0(SiteA) | 2026-04-30 19:10:00 DST | 1.167 | 1.243 | 113.42 | 306117.24 | 23.5 | 49.99 | 1 | 93.94 | Connected to grid
Site A | Installer | Logger/50KTL-M0(SiteA) | 2026-04-30 19:15:00 DST | 0.796 | 0.886 | 113.5 | 306117.33 | 23.5 | 50.01 | 1 | 90.77 | Connected to grid
Site A | Installer | Logger/50KTL-M0(SiteA) | 2026-04-30 19:20:00 DST | 0.802 | 0.882 | 113.56 | 306117.4 | 23.3 | 50.02 | 1 | 90.88 | Connected to grid
Site A | Installer | Logger/50KTL-M0(SiteA) | 2026-04-30 19:25:00 DST | 0.787 | 0.863 | 113.63 | 306117.5 | 23.3 | 49.96 | 1 | 90.79 | Connected to grid
Site A | Installer | Logger/50KTL-M0(SiteA) | 2026-04-30 19:30:00 DST | 0.669 | 0.738 | 113.69 | 306117.57 | 23.3 | 50 | 1 | 90.56 | Connected to grid
Site A | Installer | Logger/50KTL-M0(SiteA) | 2026-04-30 19:35:00 DST | 0.556 | 0.625 | 113.74 | 306117.62 | 23.1 | 50.01 | 1 | 90.44 | Connected to grid
Site A | Installer | Logger/50KTL-M0(SiteA) | 2026-04-30 19:40:00 DST | 0.607 | 0.669 | 113.79 | 306117.68 | 23.1 | 49.94 | 1 | 90.57 | Connected to grid
Site A | Installer | Logger/50KTL-M0(SiteA) | 2026-04-30 19:45:00 DST | 0.731 | 0.805 | 113.84 | 306117.78 | 22.9 | 49.99 | 1 | 90.75 | Connected to grid
Site A | Installer | Logger/50KTL-M0(SiteA) | 2026-04-30 19:50:00 DST | 0.798 | 0.87 | 113.91 | 306117.85 | 22.9 | 49.98 | 1 | 92.55 | Connected to grid
Site A | Installer | Logger/50KTL-M0(SiteA) | 2026-04-30 19:55:00 DST | 0.704 | 0.774 | 113.97 | 306117.91 | 22.9 | 49.95 | 1 | 90.64 | Connected to grid
Site A | Installer | Logger/50KTL-M0(SiteA) | 2026-04-30 20:00:00 DST | 0.467 | 0.541 | 114.02 | 306117.96 | 22.7 | 50.02 | 1 | 86.27 | Connected to grid
Site A | Installer | Logger/50KTL-M0(SiteA) | 2026-04-30 20:05:00 DST | 0.35 | 0.424 | 114.06 | 306118.02 | 22.7 | 50.02 | 1 | 82.59 | Connected to grid
Site A | Installer | Logger/50KTL-M0(SiteA) | 2026-04-30 20:10:00 DST | 0.144 | 0.189 | 114.08 | 306118.06 | 22.7 | 49.98 | 1 | 79.78 | Connected to grid
Site A | Installer | Logger/50KTL-M0(SiteA) | 2026-04-30 20:15:00 DST | 0.073 | 0.093 | 114.08 | 306118.09 | 22.5 | 49.98 | 1 | 78.73 | Connected to grid
Site A | Installer | Logger/50KTL-M0(SiteA) | 2026-04-30 20:20:00 DST | 0.044 | 0.054 | 114.09 | 306118.09 | 22.5 | 50.01 | 0.979 | 78.11 | Connected to grid
Site A | Installer | Logger/50KTL-M0(SiteA) | 2026-04-30 20:25:00 DST | 0.016 | 0.025 | 114.09 | 306118.1 | 22.5 | 49.95 | 0.996 | 79.52 | Connected to grid
Site A | Installer | Logger/50KTL-M0(SiteA) | 2026-04-30 20:30:00 DST | 0 | 0 | 114.09 | 306118.12 | 22.3 | 50 | 0 | 0 | Connected to grid
Site A | Installer | Logger/50KTL-M0(SiteA) | 2026-04-30 20:35:00 DST | 0 | 0 | 114.09 | 306118.15 | 22.3 | 50.01 | 0 | 0 | Standby: detecting sunlight
Site A | Installer | Logger/50KTL-M0(SiteA) | 2026-04-30 20:40:00 DST | 0 | 0 | 114.09 | 306118.15 | 22.3 | 49.97 | 0 | 0 | Standby: detecting sunlight
Site A | Installer | Logger/50KTL-M0(SiteA) | 2026-04-30 20:45:00 DST | 0 | 0 | 114.09 | 306118.15 | 22.1 | 49.95 | 0 | 0 | Standby: initializing
Site A | Installer | Logger/50KTL-M0(SiteA) | 2026-04-30 20:50:00 DST | 0 | 0 | 114.09 | 306118.15 | 22.1 | 49.95 | 0 | 0 | Standby: initializing
Site A | Installer | Logger/50KTL-M0(SiteA) | 2026-04-30 20:55:00 DST | 0 | 0 | 114.09 | 306118.15 | 22.1 | 0 | 0 | 0 | Standby: no sunlight