## 5 min
Time range: | 2025-07-01 00:00:00 DST - 2025-07-31 23:59:59 DST
Export date/time: | 2026-07-15 15:55:49 DST
"N/A": Not available / some meters are not recorded when the device is disconnected "-": This meter is not supported by the device. Content in grey italic characters: this is supplementary data provided for reference only.
Site Name | Installer | Device Name | Start Date/Time | Active Power (kW) | Total Input Power (kW) | Daily Energy (kWh) | Total PV Yield (kWh) | Internal Temperature (°C) | Grid Frequency (Hz) | Power Factor | Conversion Efficiency (%) | Inverter Status
Site B | Installer | Logger/50K-M0(SiteB) | 2025-07-01 00:00:00 DST | 0 | 0 | 0 | 209681.1 | 35.3 | 0 | 0 | 0 | Standby: no sunlight
Site B | Installer | Logger/50K-M0(SiteB) | 2025-07-01 05:25:00 DST | 0 | 0 | 0 | 209681.1 | 29.8 | 0 | 0 | 0 | Standby: initializing
Site B | Installer | Logger/50K-M0(SiteB) | 2025-07-01 05:30:00 DST | 0 | 0 | 0 | 209681.1 | 29.8 | 50.01 | 0 | 0 | Standby: detecting sunlight
Site B | Installer | Logger/50K-M0(SiteB) | 2025-07-01 05:35:00 DST | 0 | 0 | 0 | 209681.1 | 29.8 | 49.99 | 0 | 0 | Standby: detecting sunlight
Site B | Installer | Logger/50K-M0(SiteB) | 2025-07-01 05:40:00 DST | 0 | 0 | 0 | 209681.1 | 29.6 | 49.99 | 0 | 0 | Standby: detecting sunlight
Site B | Installer | Logger/50K-M0(SiteB) | 2025-07-01 05:45:00 DST | 0.032 | 0.04 | 0 | 209681.1 | 29.6 | 49.99 | 0.999 | 79.52 | Connected to grid
Site B | Installer | Logger/50K-M0(SiteB) | 2025-07-01 05:50:00 DST | 0.112 | 0.134 | 0.01 | 209681.13 | 29.6 | 49.97 | 1 | 83.71 | Connected to grid
Site B | Installer | Logger/50K-M0(SiteB) | 2025-07-01 05:55:00 DST | 0.227 | 0.288 | 0.02 | 209681.14 | 29.6 | 50.01 | 1 | 79.27 | Connected to grid
Site B | Installer | Logger/50K-M0(SiteB) | 2025-07-01 06:00:00 DST | 0.376 | 0.448 | 0.05 | 209681.2 | 29.6 | 50.01 | 1 | 82.59 | Connected to grid
Site B | Installer | Logger/50K-M0(SiteB) | 2025-07-01 06:05:00 DST | 0.56 | 0.619 | 0.09 | 209681.24 | 29.6 | 50.02 | 1 | 90.44 | Connected to grid
Site B | Installer | Logger/50K-M0(SiteB) | 2025-07-01 06:10:00 DST | 0.691 | 0.768 | 0.14 | 209681.32 | 29.6 | 49.99 | 1 | 90.67 | Connected to grid
Site B | Installer | Logger/50K-M0(SiteB) | 2025-07-01 06:15:00 DST | 0.775 | 0.86 | 0.2 | 209681.37 | 29.8 | 50 | 1 | 90.68 | Connected to grid
Site B | Installer | Logger/50K-M0(SiteB) | 2025-07-01 06:20:00 DST | 0.833 | 0.901 | 0.27 | 209681.47 | 29.8 | 49.99 | 1 | 92.45 | Connected to grid
Site B | Installer | Logger/50K-M0(SiteB) | 2025-07-01 06:25:00 DST | 0.977 | 1.053 | 0.34 | 209681.55 | 30 | 49.97 | 1 | 92.54 | Connected to grid
Site B | Installer | Logger/50K-M0(SiteB) | 2025-07-01 06:30:00 DST | 1.094 | 1.167 | 0.43 | 209681.67 | 30 | 49.99 | 1 | 93.65 | Connected to grid
Site B | Installer | Logger/50K-M0(SiteB) | 2025-07-01 06:35:00 DST | 1.221 | 1.298 | 0.53 | 209681.76 | 30.2 | 49.97 | 1 | 93.8 | Connected to grid
Site B | Installer | Logger/50K-M0(SiteB) | 2025-07-01 06:40:00 DST | 1.312 | 1.388 | 0.63 | 209681.9 | 30.2 | 50 | 1 | 94.54 | Connected to grid
Site B | Installer | Logger/50K-M0(SiteB) | 2025-07-01 06:45:00 DST | 1.338 | 1.414 | 0.74 | 209682.01 | 30.2 | 50.01 | 1 | 94.6 | Connected to grid
Site B | Installer | Logger/50K-M0(SiteB) | 2025-07-01 06:50:00 DST | 1.472 | 1.548 | 0.86 | 209682.13 | 30.2 | 49.98 | 1 | 94.76 | Connected to grid
Site B | Installer | Logger/50K-M0(SiteB) | 2025-07-01 06:55:00 DST | 1.593 | 1.663 | 0.98 | 209682.3 | 30.4 | 49.98 | 1 | 95.23 | Connected to grid
Site B | Installer | Logger/50K-M0(SiteB) | 2025-07-01 07:00:00 DST | 1.737 | 1.816 | 1.12 | 209682.44 | 30.4 | 50.05 | 1 | 95.44 | Connected to grid
Site B | Installer | Logger/50K-M0(SiteB) | 2025-07-01 07:05:00 DST | 1.906 | 2 | 1.27 | 209682.61 | 30.4 | 50 | 1 | 95.3 | Connected to grid
Site B | Installer | Logger/50K-M0(SiteB) | 2025-07-01 07:10:00 DST | 2.144 | 2.23 | 1.44 | 209682.77 | 30.2 | 49.95 | 1 | 96.23 | Connected to grid
Site B | Installer | Logger/50K-M0(SiteB) | 2025-07-01 07:15:00 DST | 2.583 | 2.685 | 1.63 | 209682.99 | 30.2 | 49.98 | 1 | 96.28 | Connected to grid
Site B | Installer | Logger/50K-M0(SiteB) | 2025-07-01 07:20:00 DST | 2.927 | 3.038 | 1.86 | 209683.2 | 30.2 | 50.03 | 1 | 96.3 | Connected to grid
Site B | Installer | Logger/50K-M0(SiteB) | 2025-07-01 07:25:00 DST | 3.184 | 3.303 | 2.12 | 209683.48 | 30.2 | 50 | 1 | 96.41 | Connected to grid
Site B | Installer | Logger/50K-M0(SiteB) | 2025-07-01 07:30:00 DST | 3.497 | 3.616 | 2.4 | 209683.79 | 30.2 | 50.01 | 1 | 96.68 | Connected to grid
Site B | Installer | Logger/50K-M0(SiteB) | 2025-07-01 07:35:00 DST | 3.299 | 3.421 | 2.67 | 209684.06 | 30.2 | 50 | 1 | 96.44 | Connected to grid
Site B | Installer | Logger/50K-M0(SiteB) | 2025-07-01 07:40:00 DST | 4.262 | 4.368 | 2.98 | 209684.4 | 30.2 | 50.01 | 1 | 97.6 | Connected to grid
Site B | Installer | Logger/50K-M0(SiteB) | 2025-07-01 07:45:00 DST | 7.294 | 7.447 | 3.49 | 209684.92 | 30.2 | 50.01 | 1 | 97.94 | Connected to grid
Site B | Installer | Logger/50K-M0(SiteB) | 2025-07-01 07:50:00 DST | 8.579 | 8.724 | 4.17 | 209685.61 | 30.4 | 50.03 | 1 | 98.32 | Connected to grid
Site B | Installer | Logger/50K-M0(SiteB) | 2025-07-01 07:55:00 DST | 7.049 | 7.194 | 4.85 | 209686.32 | 30.6 | 50.01 | 1 | 97.98 | Connected to grid
Site B | Installer | Logger/50K-M0(SiteB) | 2025-07-01 08:00:00 DST | 7.844 | 7.974 | 5.44 | 209686.92 | 31 | 49.99 | 1 | 98.34 | Connected to grid
Site B | Installer | Logger/50K-M0(SiteB) | 2025-07-01 08:05:00 DST | 6.194 | 6.322 | 6.06 | 209687.54 | 31.2 | 49.98 | 1 | 97.97 | Connected to grid
Site B | Installer | Logger/50K-M0(SiteB) | 2025-07-01 08:10:00 DST | 9.073 | 9.273 | 6.67 | 209688.17 | 31.4 | 49.97 | 1 | 97.84 | Connected to grid
Site B | Installer | Logger/50K-M0(SiteB) | 2025-07-01 08:15:00 DST | 8.209 | 8.349 | 7.37 | 209688.88 | 31.6 | 50 | 1 | 98.38 | Connected to grid
Site B | Installer | Logger/50K-M0(SiteB) | 2025-07-01 08:20:00 DST | 9.817 | 9.971 | 8.01 | 209689.53 | 31.8 | 49.99 | 1 | 98.41 | Connected to grid
Site B | Installer | Logger/50K-M0(SiteB) | 2025-07-01 08:25:00 DST | 6.335 | 6.493 | 8.57 | 209690.1 | 32.2 | 50.02 | 1 | 97.57 | Connected to grid
Site B | Installer | Logger/50K-M0(SiteB) | 2025-07-01 08:30:00 DST | 7.433 | 7.614 | 9.14 | 209690.72 | 32.4 | 50 | 1 | 97.61 | Connected to grid
Site B | Installer | Logger/50K-M0(SiteB) | 2025-07-01 08:35:00 DST | 7.784 | 7.95 | 9.8 | 209691.39 | 32.6 | 50.03 | 1 | 97.88 | Connected to grid
Site B | Installer | Logger/50K-M0(SiteB) | 2025-07-01 08:40:00 DST | 8.701 | 8.889 | 10.51 | 209692.1 | 32.8 | 50.02 | 1 | 97.89 | Connected to grid
Site B | Installer | Logger/50K-M0(SiteB) | 2025-07-01 08:45:00 DST | 10.262 | 10.474 | 11.4 | 209693.01 | 33 | 50.03 | 1 | 97.89 | Connected to grid
Site B | Installer | Logger/50K-M0(SiteB) | 2025-07-01 08:50:00 DST | 9.584 | 9.79 | 12.21 | 209693.85 | 33.2 | 50 | 1 | 97.86 | Connected to grid
Site B | Installer | Logger/50K-M0(SiteB) | 2025-07-01 08:55:00 DST | 10.701 | 10.929 | 13.13 | 209694.78 | 33.4 | 50 | 1 | 97.91 | Connected to grid
Site B | Installer | Logger/50K-M0(SiteB) | 2025-07-01 09:00:00 DST | 7.53 | 7.681 | 13.89 | 209695.57 | 33.6 | 49.99 | 1 | 98.02 | Connected to grid
Site B | Installer | Logger/50K-M0(SiteB) | 2025-07-01 09:05:00 DST | 7.06 | 7.194 | 14.47 | 209696.16 | 33.8 | 49.95 | 1 | 98.01 | Connected to grid
Site B | Installer | Logger/50K-M0(SiteB) | 2025-07-01 09:10:00 DST | 17.634 | 17.986 | 15.65 | 209697.37 | 34 | 50.01 | 1 | 98.01 | Connected to grid
Site B | Installer | Logger/50K-M0(SiteB) | 2025-07-01 09:15:00 DST | 20.766 | 21.184 | 17.34 | 209699.1 | 34.2 | 49.99 | 1 | 98.03 | Connected to grid
Site B | Installer | Logger/50K-M0(SiteB) | 2025-07-01 09:20:00 DST | 22.004 | 22.366 | 19.1 | 209700.89 | 34.4 | 49.98 | 1 | 98.36 | Connected to grid
Site B | Installer | Logger/50K-M0(SiteB) | 2025-07-01 09:25:00 DST | 23.057 | 23.456 | 21.01 | 209702.86 | 34.6 | 50.03 | 1 | 98.35 | Connected to grid
Site B | Installer | Logger/50K-M0(SiteB) | 2025-07-01 09:30:00 DST | 23.332 | 23.726 | 22.89 | 209704.78 | 34.8 | 50.02 | 1 | 98.34 | Connected to grid
Site B | Installer | Logger/50K-M0(SiteB) | 2025-07-01 09:35:00 DST | 25.105 | 25.528 | 24.91 | 209706.85 | 35.2 | 50.02 | 1 | 98.34 | Connected to grid
Site B | Installer | Logger/50K-M0(SiteB) | 2025-07-01 09:40:00 DST | 26.821 | 27.271 | 27.06 | 209709.04 | 35.4 | 50.04 | 1 | 98.38 | Connected to grid
Site B | Installer | Logger/50K-M0(SiteB) | 2025-07-01 09:45:00 DST | 28.149 | 28.627 | 29.35 | 209711.37 | 35.6 | 50.02 | 1 | 98.34 | Connected to grid
Site B | Installer | Logger/50K-M0(SiteB) | 2025-07-01 09:50:00 DST | 29.035 | 29.528 | 31.73 | 209713.8 | 36 | 50 | 1 | 98.34 | Connected to grid
Site B | Installer | Logger/50K-M0(SiteB) | 2025-07-01 09:55:00 DST | 29.709 | 30.214 | 34.15 | 209716.29 | 36.4 | 50.02 | 1 | 98.34 | Connected to grid
Site B | Installer | Logger/50K-M0(SiteB) | 2025-07-01 10:00:00 DST | 30.194 | 30.704 | 36.67 | 209718.84 | 37.6 | 49.99 | 1 | 98.34 | Connected to grid
Site B | Installer | Logger/50K-M0(SiteB) | 2025-07-01 10:05:00 DST | 31.396 | 31.926 | 39.22 | 209721.44 | 38.8 | 50 | 1 | 98.34 | Connected to grid
Site B | Installer | Logger/50K-M0(SiteB) | 2025-07-01 10:10:00 DST | 32.328 | 32.874 | 41.88 | 209724.17 | 39.8 | 50.03 | 1 | 98.34 | Connected to grid
Site B | Installer | Logger/50K-M0(SiteB) | 2025-07-01 10:15:00 DST | 33.241 | 33.82 | 44.58 | 209726.92 | 40.8 | 49.99 | 1 | 98.34 | Connected to grid
Site B | Installer | Logger/50K-M0(SiteB) | 2025-07-01 10:20:00 DST | 33.691 | 34.271 | 47.39 | 209729.79 | 41.4 | 49.97 | 1 | 98.34 | Connected to grid
Site B | Installer | Logger/50K-M0(SiteB) | 2025-07-01 10:25:00 DST | 34.604 | 35.212 | 50.22 | 209732.69 | 42.2 | 50.02 | 1 | 98.34 | Connected to grid
Site B | Installer | Logger/50K-M0(SiteB) | 2025-07-01 10:30:00 DST | 35.451 | 36.067 | 53.16 | 209735.66 | 42.8 | 50.03 | 1 | 98.34 | Connected to grid
Site B | Installer | Logger/50K-M0(SiteB) | 2025-07-01 10:35:00 DST | 35.91 | 36.544 | 56.11 | 209738.69 | 43.4 | 49.98 | 1 | 98.34 | Connected to grid
Site B | Installer | Logger/50K-M0(SiteB) | 2025-07-01 10:40:00 DST | 37.043 | 37.685 | 59.17 | 209741.83 | 44 | 50.02 | 1 | 98.23 | Connected to grid
Site B | Installer | Logger/50K-M0(SiteB) | 2025-07-01 10:45:00 DST | 37.43 | 38.081 | 62.25 | 209745 | 44.4 | 50.02 | 1 | 98.23 | Connected to grid
Site B | Installer | Logger/50K-M0(SiteB) | 2025-07-01 10:50:00 DST | 38.011 | 38.684 | 65.4 | 209748.19 | 45 | 49.99 | 1 | 98.23 | Connected to grid
Site B | Installer | Logger/50K-M0(SiteB) | 2025-07-01 10:55:00 DST | 38.743 | 39.425 | 68.59 | 209751.45 | 45.6 | 50.03 | 1 | 98.23 | Connected to grid
Site B | Installer | Logger/50K-M0(SiteB) | 2025-07-01 11:00:00 DST | 39.235 | 39.929 | 71.83 | 209754.75 | 46 | 50.03 | 1 | 98.23 | Connected to grid
Site B | Installer | Logger/50K-M0(SiteB) | 2025-07-01 11:05:00 DST | 39.562 | 40.266 | 75.1 | 209758.16 | 46.6 | 50.01 | 1 | 98.23 | Connected to grid
Site B | Installer | Logger/50K-M0(SiteB) | 2025-07-01 11:10:00 DST | 40.241 | 40.97 | 78.45 | 209761.53 | 47.2 | 50.03 | 1 | 98.23 | Connected to grid
Site B | Installer | Logger/50K-M0(SiteB) | 2025-07-01 11:15:00 DST | 40.598 | 41.333 | 81.81 | 209764.95 | 47.6 | 50.03 | 1 | 98.23 | Connected to grid
Site B | Installer | Logger/50K-M0(SiteB) | 2025-07-01 11:20:00 DST | 41.364 | 42.118 | 85.25 | 209768.48 | 48.2 | 50.02 | 1 | 98.23 | Connected to grid
Site B | Installer | Logger/50K-M0(SiteB) | 2025-07-01 11:25:00 DST | 41.806 | 42.564 | 88.7 | 209772.01 | 48.6 | 50.03 | 1 | 98.23 | Connected to grid
Site B | Installer | Logger/50K-M0(SiteB) | 2025-07-01 11:30:00 DST | 42.408 | 43.181 | 92.23 | 209775.62 | 49 | 50.02 | 1 | 98.23 | Connected to grid
Site B | Installer | Logger/50K-M0(SiteB) | 2025-07-01 11:35:00 DST | 42.932 | 43.728 | 95.77 | 209779.27 | 49.4 | 50.02 | 1 | 98.23 | Connected to grid
Site B | Installer | Logger/50K-M0(SiteB) | 2025-07-01 11:40:00 DST | 43.136 | 43.931 | 99.37 | 209782.92 | 49.8 | 50.03 | 1 | 98.23 | Connected to grid
Site B | Installer | Logger/50K-M0(SiteB) | 2025-07-01 11:45:00 DST | 43.603 | 44.411 | 102.97 | 209786.65 | 50.2 | 50 | 1 | 98.23 | Connected to grid
Site B | Installer | Logger/50K-M0(SiteB) | 2025-07-01 11:50:00 DST | 43.911 | 44.721 | 106.64 | 209790.35 | 50.6 | 49.99 | 1 | 98.23 | Connected to grid
Site B | Installer | Logger/50K-M0(SiteB) | 2025-07-01 11:55:00 DST | 43.954 | 44.764 | 110.28 | 209794.1 | 51 | 50.03 | 1 | 98.23 | Connected to grid
Site B | Installer | Logger/50K-M0(SiteB) | 2025-07-01 12:00:00 DST | 44.754 | 45.579 | 114 | 209797.88 | 51.4 | 49.98 | 1 | 98.23 | Connected to grid
Site B | Installer | Logger/50K-M0(SiteB) | 2025-07-01 12:05:00 DST | 44.871 | 45.698 | 117.75 | 209801.72 | 51.6 | 49.96 | 1 | 98.23 | Connected to grid
Site B | Installer | Logger/50K-M0(SiteB) | 2025-07-01 12:10:00 DST | 45.391 | 46.237 | 121.47 | 209805.53 | 52 | 49.99 | 1 | 98.23 | Connected to grid
Site B | Installer | Logger/50K-M0(SiteB) | 2025-07-01 12:15:00 DST | 45.851 | 46.706 | 125.3 | 209809.44 | 52.2 | 49.99 | 1 | 98.23 | Connected to grid
Site B | Installer | Logger/50K-M0(SiteB) | 2025-07-01 12:20:00 DST | 45.948 | 46.804 | 129.1 | 209813.31 | 52.6 | 50.01 | 1 | 98.23 | Connected to grid
Site B | Installer | Logger/50K-M0(SiteB) | 2025-07-01 12:25:00 DST | 46.546 | 47.414 | 132.93 | 209817.29 | 53 | 50.03 | 1 | 98.23 | Connected to grid
Site B | Installer | Logger/50K-M0(SiteB) | 2025-07-01 12:30:00 DST | 46.717 | 47.588 | 136.84 | 209821.25 | 53.2 | 50.02 | 1 | 98.23 | Connected to grid
Site B | Installer | Logger/50K-M0(SiteB) | 2025-07-01 12:35:00 DST | 46.739 | 47.61 | 140.76 | 209825.26 | 53.8 | 49.99 | 1 | 98.23 | Connected to grid
Site B | Installer | Logger/50K-M0(SiteB) | 2025-07-01 12:40:00 DST | 47.001 | 47.877 | 144.64 | 209829.22 | 54 | 50.01 | 1 | 98.23 | Connected to grid
Site B | Installer | Logger/50K-M0(SiteB) | 2025-07-01 12:45:00 DST | 47.43 | 48.315 | 148.6 | 209833.27 | 54.2 | 50.02 | 1 | 98.23 | Connected to grid
Site B | Installer | Logger/50K-M0(SiteB) | 2025-07-01 12:50:00 DST | 47.886 | 48.797 | 152.55 | 209837.33 | 54.2 | 50.01 | 1 | 98.13 | Connected to grid
Site B | Installer | Logger/50K-M0(SiteB) | 2025-07-01 12:55:00 DST | 47.652 | 48.561 | 156.56 | 209841.41 | 54.2 | 50.02 | 1 | 98.13 | Connected to grid
Site B | Installer | Logger/50K-M0(SiteB) | 2025-07-01 13:00:00 DST | 47.599 | 48.506 | 160.51 | 209845.46 | 54.4 | 50.01 | 1 | 98.13 | Connected to grid
Site B | Installer | Logger/50K-M0(SiteB) | 2025-07-01 13:05:00 DST | 47.652 | 48.56 | 164.46 | 209849.54 | 54.6 | 50.01 | 1 | 98.13 | Connected to grid
Site B | Installer | Logger/50K-M0(SiteB) | 2025-07-01 13:10:00 DST | 47.548 | 48.459 | 168.45 | 209853.58 | 55 | 50.01 | 1 | 98.13 | Connected to grid
Site B | Installer | Logger/50K-M0(SiteB) | 2025-07-01 13:15:00 DST | 47.544 | 48.431 | 172.43 | 209857.65 | 55.4 | 50.03 | 1 | 98.13 | Connected to grid
Site B | Installer | Logger/50K-M0(SiteB) | 2025-07-01 13:20:00 DST | 47.687 | 48.586 | 176.38 | 209861.67 | 55.8 | 49.98 | 1 | 98.13 | Connected to grid
Site B | Installer | Logger/50K-M0(SiteB) | 2025-07-01 13:25:00 DST | 47.721 | 48.635 | 180.38 | 209865.78 | 56 | 50.02 | 1 | 98.13 | Connected to grid
Site B | Installer | Logger/50K-M0(SiteB) | 2025-07-01 13:30:00 DST | 47.582 | 48.494 | 184.32 | 209869.82 | 56.2 | 49.99 | 1 | 98.13 | Connected to grid
Site B | Installer | Logger/50K-M0(SiteB) | 2025-07-01 13:35:00 DST | 47.791 | 48.697 | 188.32 | 209873.88 | 56.4 | 49.98 | 1 | 98.13 | Connected to grid
Site B | Installer | Logger/50K-M0(SiteB) | 2025-07-01 13:40:00 DST | 47.844 | 48.756 | 192.28 | 209877.95 | 56.8 | 50.02 | 1 | 98.13 | Connected to grid
Site B | Installer | Logger/50K-M0(SiteB) | 2025-07-01 13:45:00 DST | 47.976 | 48.905 | 196.3 | 209882.07 | 57 | 50.02 | 1 | 98.13 | Connected to grid
Site B | Installer | Logger/50K-M0(SiteB) | 2025-07-01 13:50:00 DST | 48.094 | 49.01 | 200.28 | 209886.17 | 57 | 50.01 | 1 | 98.13 | Connected to grid
Site B | Installer | Logger/50K-M0(SiteB) | 2025-07-01 13:55:00 DST | 47.761 | 48.672 | 204.29 | 209890.23 | 57 | 50.03 | 1 | 98.13 | Connected to grid
Site B | Installer | Logger/50K-M0(SiteB) | 2025-07-01 14:00:00 DST | 47.287 | 48.158 | 208.27 | 209894.3 | 57 | 50.01 | 1 | 98.13 | Connected to grid
Site B | Installer | Logger/50K-M0(SiteB) | 2025-07-01 14:05:00 DST | 47.38 | 48.263 | 212.18 | 209898.32 | 57.2 | 50.01 | 1 | 98.13 | Connected to grid
Site B | Installer | Logger/50K-M0(SiteB) | 2025-07-01 14:10:00 DST | 46.881 | 47.741 | 216.09 | 209902.35 | 57 | 50.01 | 1 | 98.13 | Connected to grid
Site B | Installer | Logger/50K-M0(SiteB) | 2025-07-01 14:15:00 DST | 46.94 | 47.81 | 220.01 | 209906.3 | 57 | 50.02 | 1 | 98.13 | Connected to grid
Site B | Installer | Logger/50K-M0(SiteB) | 2025-07-01 14:20:00 DST | 46.556 | 47.409 | 223.93 | 209910.32 | 57 | 50.02 | 1 | 98.13 | Connected to grid
Site B | Installer | Logger/50K-M0(SiteB) | 2025-07-01 14:25:00 DST | 46.123 | 46.983 | 227.76 | 209914.25 | 57.2 | 50.01 | 1 | 98.13 | Connected to grid
Site B | Installer | Logger/50K-M0(SiteB) | 2025-07-01 14:30:00 DST | 45.832 | 46.687 | 231.6 | 209918.19 | 57.4 | 49.99 | 1 | 98.13 | Connected to grid
Site B | Installer | Logger/50K-M0(SiteB) | 2025-07-01 14:35:00 DST | 46.159 | 47.02 | 235.44 | 209922.1 | 57.6 | 50.02 | 1 | 98.13 | Connected to grid
Site B | Installer | Logger/50K-M0(SiteB) | 2025-07-01 14:40:00 DST | 46.118 | 46.977 | 239.31 | 209926.06 | 57.6 | 50 | 1 | 98.13 | Connected to grid
Site B | Installer | Logger/50K-M0(SiteB) | 2025-07-01 14:45:00 DST | 45.8 | 46.653 | 243.12 | 209929.94 | 57.6 | 50.02 | 1 | 98.13 | Connected to grid
Site B | Installer | Logger/50K-M0(SiteB) | 2025-07-01 14:50:00 DST | 45.254 | 46.088 | 246.93 | 209933.83 | 57.4 | 50.02 | 1 | 98.13 | Connected to grid
Site B | Installer | Logger/50K-M0(SiteB) | 2025-07-01 14:55:00 DST | 44.975 | 45.8 | 250.67 | 209937.67 | 57.2 | 49.99 | 1 | 98.13 | Connected to grid
Site B | Installer | Logger/50K-M0(SiteB) | 2025-07-01 15:00:00 DST | 44.611 | 45.433 | 254.41 | 209941.48 | 56.8 | 49.99 | 1 | 98.13 | Connected to grid
Site B | Installer | Logger/50K-M0(SiteB) | 2025-07-01 15:05:00 DST | 44.086 | 44.898 | 258.09 | 209945.25 | 56.6 | 50.01 | 1 | 98.13 | Connected to grid
Site B | Installer | Logger/50K-M0(SiteB) | 2025-07-01 15:10:00 DST | 44.11 | 44.923 | 261.79 | 209949.03 | 56.6 | 49.99 | 1 | 98.13 | Connected to grid
Site B | Installer | Logger/50K-M0(SiteB) | 2025-07-01 15:15:00 DST | 43.12 | 43.915 | 265.45 | 209952.79 | 56.4 | 49.99 | 1 | 98.13 | Connected to grid
Site B | Installer | Logger/50K-M0(SiteB) | 2025-07-01 15:20:00 DST | 43.091 | 43.885 | 269.01 | 209956.42 | 56.2 | 50.01 | 1 | 98.13 | Connected to grid
Site B | Installer | Logger/50K-M0(SiteB) | 2025-07-01 15:25:00 DST | 42.557 | 43.341 | 272.56 | 209960.08 | 56.2 | 49.99 | 1 | 98.13 | Connected to grid
Site B | Installer | Logger/50K-M0(SiteB) | 2025-07-01 15:30:00 DST | 41.929 | 42.689 | 276.1 | 209963.67 | 56.2 | 50.02 | 1 | 98.23 | Connected to grid
Site B | Installer | Logger/50K-M0(SiteB) | 2025-07-01 15:35:00 DST | 41.922 | 42.682 | 279.61 | 209967.27 | 56 | 50.01 | 1 | 98.23 | Connected to grid
Site B | Installer | Logger/50K-M0(SiteB) | 2025-07-01 15:40:00 DST | 41.365 | 42.114 | 283.08 | 209970.8 | 55.8 | 50.01 | 1 | 98.23 | Connected to grid
Site B | Installer | Logger/50K-M0(SiteB) | 2025-07-01 15:45:00 DST | 40.974 | 41.717 | 286.53 | 209974.33 | 55.8 | 50 | 1 | 98.23 | Connected to grid
Site B | Installer | Logger/50K-M0(SiteB) | 2025-07-01 15:50:00 DST | 40.267 | 40.997 | 289.89 | 209977.8 | 55.8 | 50 | 1 | 98.23 | Connected to grid
Site B | Installer | Logger/50K-M0(SiteB) | 2025-07-01 15:55:00 DST | 39.769 | 40.473 | 293.24 | 209981.2 | 56 | 50 | 1 | 98.23 | Connected to grid
Site B | Installer | Logger/50K-M0(SiteB) | 2025-07-01 16:00:00 DST | 39.294 | 39.99 | 296.55 | 209984.57 | 56 | 50.02 | 1 | 98.23 | Connected to grid
Site B | Installer | Logger/50K-M0(SiteB) | 2025-07-01 16:05:00 DST | 38.561 | 39.248 | 299.79 | 209987.88 | 56 | 50 | 1 | 98.23 | Connected to grid
Site B | Installer | Logger/50K-M0(SiteB) | 2025-07-01 16:10:00 DST | 38.031 | 38.704 | 302.96 | 209991.16 | 56 | 50 | 1 | 98.23 | Connected to grid
Site B | Installer | Logger/50K-M0(SiteB) | 2025-07-01 16:15:00 DST | 37.35 | 38.003 | 306.12 | 209994.36 | 56 | 49.99 | 1 | 98.23 | Connected to grid
Site B | Installer | Logger/50K-M0(SiteB) | 2025-07-01 16:20:00 DST | 36.709 | 37.351 | 309.22 | 209997.54 | 56 | 49.99 | 1 | 98.23 | Connected to grid
Site B | Installer | Logger/50K-M0(SiteB) | 2025-07-01 16:25:00 DST | 35.578 | 36.201 | 312.22 | 210000.59 | 56 | 49.97 | 1 | 98.23 | Connected to grid
Site B | Installer | Logger/50K-M0(SiteB) | 2025-07-01 16:30:00 DST | 35.089 | 35.703 | 315.19 | 210003.65 | 55.6 | 50 | 1 | 98.23 | Connected to grid
Site B | Installer | Logger/50K-M0(SiteB) | 2025-07-01 16:35:00 DST | 34.642 | 35.241 | 318.08 | 210006.61 | 55.4 | 49.99 | 1 | 98.23 | Connected to grid
Site B | Installer | Logger/50K-M0(SiteB) | 2025-07-01 16:40:00 DST | 34.216 | 34.808 | 320.95 | 210009.51 | 55.4 | 49.97 | 1 | 98.33 | Connected to grid
Site B | Installer | Logger/50K-M0(SiteB) | 2025-07-01 16:45:00 DST | 33.593 | 34.174 | 323.8 | 210012.45 | 55.2 | 50.02 | 1 | 98.33 | Connected to grid
Site B | Installer | Logger/50K-M0(SiteB) | 2025-07-01 16:50:00 DST | 32.871 | 33.438 | 326.56 | 210015.25 | 54.8 | 50.01 | 1 | 98.33 | Connected to grid
Site B | Installer | Logger/50K-M0(SiteB) | 2025-07-01 16:55:00 DST | 32.039 | 32.585 | 329.28 | 210018.05 | 54.4 | 50 | 1 | 98.33 | Connected to grid
Site B | Installer | Logger/50K-M0(SiteB) | 2025-07-01 17:00:00 DST | 31.462 | 31.99 | 331.91 | 210020.72 | 54.4 | 50.01 | 1 | 98.33 | Connected to grid
Site B | Installer | Logger/50K-M0(SiteB) | 2025-07-01 17:05:00 DST | 30.221 | 30.728 | 334.49 | 210023.35 | 54.2 | 50.05 | 1 | 98.33 | Connected to grid
Site B | Installer | Logger/50K-M0(SiteB) | 2025-07-01 17:10:00 DST | 29.87 | 30.368 | 336.98 | 210025.94 | 54.2 | 50.02 | 1 | 98.33 | Connected to grid
Site B | Installer | Logger/50K-M0(SiteB) | 2025-07-01 17:15:00 DST | 29.057 | 29.542 | 339.44 | 210028.4 | 54.2 | 50.01 | 1 | 98.33 | Connected to grid
Site B | Installer | Logger/50K-M0(SiteB) | 2025-07-01 17:20:00 DST | 28.177 | 28.647 | 341.8 | 210030.87 | 54.2 | 50.01 | 1 | 98.33 | Connected to grid
Site B | Installer | Logger/50K-M0(SiteB) | 2025-07-01 17:25:00 DST | 28.139 | 28.608 | 344.17 | 210033.24 | 54.2 | 49.97 | 1 | 98.33 | Connected to grid
Site B | Installer | Logger/50K-M0(SiteB) | 2025-07-01 17:30:00 DST | 26.675 | 27.114 | 346.47 | 210035.6 | 54.2 | 49.99 | 1 | 98.33 | Connected to grid
Site B | Installer | Logger/50K-M0(SiteB) | 2025-07-01 17:35:00 DST | 26.16 | 26.59 | 348.67 | 210037.85 | 53.8 | 49.99 | 1 | 98.33 | Connected to grid
Site B | Installer | Logger/50K-M0(SiteB) | 2025-07-01 17:40:00 DST | 24.95 | 25.358 | 350.78 | 210040.04 | 53.6 | 49.98 | 1 | 98.33 | Connected to grid
Site B | Installer | Logger/50K-M0(SiteB) | 2025-07-01 17:45:00 DST | 23.812 | 24.199 | 352.83 | 210042.09 | 53.2 | 50 | 1 | 98.33 | Connected to grid
Site B | Installer | Logger/50K-M0(SiteB) | 2025-07-01 17:50:00 DST | 23.775 | 24.162 | 354.8 | 210044.15 | 52.8 | 50.01 | 1 | 98.43 | Connected to grid
Site B | Installer | Logger/50K-M0(SiteB) | 2025-07-01 17:55:00 DST | 22.37 | 22.734 | 356.74 | 210046.08 | 52.4 | 50 | 1 | 98.43 | Connected to grid
Site B | Installer | Logger/50K-M0(SiteB) | 2025-07-01 18:00:00 DST | 13.641 | 13.865 | 357.91 | 210047.28 | 52 | 50.03 | 1 | 98.43 | Connected to grid
Site B | Installer | Logger/50K-M0(SiteB) | 2025-07-01 18:05:00 DST | 18.427 | 18.734 | 358.45 | 210047.85 | 51.2 | 50.05 | 1 | 98.4 | Connected to grid
Site B | Installer | Logger/50K-M0(SiteB) | 2025-07-01 18:10:00 DST | 18.673 | 18.978 | 360.01 | 210049.42 | 50.6 | 50.01 | 1 | 98.41 | Connected to grid
Site B | Installer | Logger/50K-M0(SiteB) | 2025-07-01 18:15:00 DST | 16.257 | 16.52 | 361.51 | 210050.96 | 50.2 | 50.04 | 1 | 98.41 | Connected to grid
Site B | Installer | Logger/50K-M0(SiteB) | 2025-07-01 18:20:00 DST | 16.432 | 16.701 | 362.9 | 210052.38 | 49.2 | 50 | 1 | 98.41 | Connected to grid
Site B | Installer | Logger/50K-M0(SiteB) | 2025-07-01 18:25:00 DST | 15.61 | 15.866 | 364.24 | 210053.74 | 48.6 | 49.96 | 1 | 98.41 | Connected to grid
Site B | Installer | Logger/50K-M0(SiteB) | 2025-07-01 18:30:00 DST | 14.711 | 14.947 | 365.5 | 210055.04 | 48 | 49.98 | 1 | 98.41 | Connected to grid
Site B | Installer | Logger/50K-M0(SiteB) | 2025-07-01 18:35:00 DST | 13.675 | 13.906 | 366.69 | 210056.26 | 47.8 | 50.01 | 1 | 98.41 | Connected to grid
Site B | Installer | Logger/50K-M0(SiteB) | 2025-07-01 18:40:00 DST | 12.689 | 12.895 | 367.78 | 210057.39 | 47.6 | 49.97 | 1 | 98.31 | Connected to grid
Site B | Installer | Logger/50K-M0(SiteB) | 2025-07-01 18:45:00 DST | 11.892 | 12.085 | 368.81 | 210058.42 | 47.4 | 49.98 | 1 | 98.41 | Connected to grid
Site B | Installer | Logger/50K-M0(SiteB) | 2025-07-01 18:50:00 DST | 10.66 | 10.834 | 369.74 | 210059.38 | 47.4 | 49.99 | 1 | 98.38 | Connected to grid
Site B | Installer | Logger/50K-M0(SiteB) | 2025-07-01 18:55:00 DST | 9.753 | 9.913 | 370.59 | 210060.27 | 47.2 | 49.98 | 1 | 98.38 | Connected to grid
Site B | Installer | Logger/50K-M0(SiteB) | 2025-07-01 19:00:00 DST | 9.02 | 9.169 | 371.37 | 210061.03 | 46.8 | 50.06 | 1 | 98.38 | Connected to grid
Site B | Installer | Logger/50K-M0(SiteB) | 2025-07-01 19:05:00 DST | 8.221 | 8.358 | 372.1 | 210061.78 | 46.6 | 50.1 | 1 | 98.38 | Connected to grid
Site B | Installer | Logger/50K-M0(SiteB) | 2025-07-01 19:10:00 DST | 7.025 | 7.169 | 372.72 | 210062.44 | 46.2 | 50.04 | 1 | 98 | Connected to grid
Site B | Installer | Logger/50K-M0(SiteB) | 2025-07-01 19:15:00 DST | 6.659 | 6.789 | 373.29 | 210063 | 45.8 | 50.04 | 1 | 98.06 | Connected to grid
Site B | Installer | Logger/50K-M0(SiteB) | 2025-07-01 19:20:00 DST | 5.798 | 5.916 | 373.8 | 210063.52 | 45.6 | 50 | 1 | 98.06 | Connected to grid
Site B | Installer | Logger/50K-M0(SiteB) | 2025-07-01 19:25:00 DST | 5.074 | 5.178 | 374.26 | 210064 | 45.2 | 49.95 | 1 | 98.06 | Connected to grid
Site B | Installer | Logger/50K-M0(SiteB) | 2025-07-01 19:30:00 DST | 4.349 | 4.441 | 374.65 | 210064.39 | 44.6 | 49.98 | 1 | 97.94 | Connected to grid
Site B | Installer | Logger/50K-M0(SiteB) | 2025-07-01 19:35:00 DST | 3.836 | 3.936 | 374.99 | 210064.77 | 44.2 | 50.01 | 1 | 97.61 | Connected to grid
Site B | Installer | Logger/50K-M0(SiteB) | 2025-07-01 19:40:00 DST | 3.226 | 3.306 | 375.28 | 210065.06 | 44 | 49.98 | 1 | 97.6 | Connected to grid
Site B | Installer | Logger/50K-M0(SiteB) | 2025-07-01 19:45:00 DST | 2.646 | 2.73 | 375.52 | 210065.31 | 43.6 | 49.96 | 1 | 96.94 | Connected to grid
Site B | Installer | Logger/50K-M0(SiteB) | 2025-07-01 19:50:00 DST | 2.229 | 2.31 | 375.72 | 210065.52 | 43.2 | 50.01 | 1 | 96.49 | Connected to grid
Site B | Installer | Logger/50K-M0(SiteB) | 2025-07-01 19:55:00 DST | 1.994 | 2.074 | 375.9 | 210065.71 | 43 | 50.01 | 1 | 96.11 | Connected to grid
Site B | Installer | Logger/50K-M0(SiteB) | 2025-07-01 20:00:00 DST | 1.794 | 1.882 | 376.05 | 210065.86 | 42.6 | 50.06 | 1 | 95.73 | Connected to grid
Site B | Installer | Logger/50K-M0(SiteB) | 2025-07-01 20:05:00 DST | 1.633 | 1.705 | 376.2 | 210066.01 | 42.4 | 50.04 | 1 | 95.56 | Connected to grid
Site B | Installer | Logger/50K-M0(SiteB) | 2025-07-01 20:10:00 DST | 1.504 | 1.583 | 376.33 | 210066.16 | 42.2 | 50 | 1 | 94.97 | Connected to grid
Site B | Installer | Logger/50K-M0(SiteB) | 2025-07-01 20:15:00 DST | 1.399 | 1.477 | 376.45 | 210066.3 | 42 | 49.99 | 1 | 94.89 | Connected to grid
Site B | Installer | Logger/50K-M0(SiteB) | 2025-07-01 20:20:00 DST | 1.276 | 1.359 | 376.56 | 210066.41 | 41.8 | 49.99 | 1 | 94.16 | Connected to grid
Site B | Installer | Logger/50K-M0(SiteB) | 2025-07-01 20:25:00 DST | 1.186 | 1.26 | 376.66 | 210066.51 | 41.6 | 49.97 | 1 | 94.17 | Connected to grid
Site B | Installer | Logger/50K-M0(SiteB) | 2025-07-01 20:30:00 DST | 1.099 | 1.163 | 376.76 | 210066.64 | 41.4 | 49.99 | 1 | 93.81 | Connected to grid
Site B | Installer | Logger/50K-M0(SiteB) | 2025-07-01 20:35:00 DST | 0.967 | 1.044 | 376.84 | 210066.74 | 41.2 | 50 | 1 | 92.59 | Connected to grid
Site B | Installer | Logger/50K-M0(SiteB) | 2025-07-01 20:40:00 DST | 0.856 | 0.926 | 376.92 | 210066.83 | 41 | 49.97 | 1 | 92.58 | Connected to grid
Site B | Installer | Logger/50K-M0(SiteB) | 2025-07-01 20:45:00 DST | 0.74 | 0.815 | 376.99 | 210066.9 | 40.8 | 49.99 | 1 | 90.85 | Connected to grid
Site B | Installer | Logger/50K-M0(SiteB) | 2025-07-01 20:50:00 DST | 0.603 | 0.665 | 377.04 | 210066.97 | 40.6 | 50.02 | 1 | 90.75 | Connected to grid
Site B | Installer | Logger/50K-M0(SiteB) | 2025-07-01 20:55:00 DST | 0.469 | 0.533 | 377.09 | 210067.06 | 40.4 | 49.97 | 1 | 87.11 | Connected to grid
Site B | Installer | Logger/50K-M0(SiteB) | 2025-07-01 21:00:00 DST | 0.342 | 0.412 | 377.12 | 210067.09 | 40 | 49.99 | 1 | 83.96 | Connected to grid
Site B | Installer | Logger/50K-M0(SiteB) | 2025-07-01 21:05:00 DST | 0.23 | 0.274 | 377.14 | 210067.12 | 39.8 | 50.02 | 1 | 81.87 | Connected to grid
Site B | Installer | Logger/50K-M0(SiteB) | 2025-07-01 21:10:00 DST | 0.128 | 0.164 | 377.16 | 210067.17 | 39.6 | 49.99 | 1 | 79.35 | Connected to grid
Site B | Installer | Logger/50K-M0(SiteB) | 2025-07-01 21:15:00 DST | 0.046 | 0.052 | 377.17 | 210067.2 | 39.4 | 49.99 | 1 | 79.52 | Connected to grid
Site B | Installer | Logger/50K-M0(SiteB) | 2025-07-01 21:20:00 DST | 0.009 | 0.012 | 377.17 | 210067.21 | 39.2 | 50.01 | 0.563 | 74.58 | Connected to grid
Site B | Installer | Logger/50K-M0(SiteB) | 2025-07-01 21:25:00 DST | 0 | 0 | 377.17 | 210067.21 | 39 | 50 | 0 | 0 | Connected to grid
Site B | Installer | Logger/50K-M0(SiteB) | 2025-07-01 21:30:00 DST | 0 | 0 | 377.17 | 210067.23 | 38.6 | 50 | 0 | 0 | Standby: detecting sunlight
Site B | Installer | Logger/50K-M0(SiteB) | 2025-07-01 21:35:00 DST | 0 | 0 | 377.17 | 210067.23 | 38.4 | 50 | 0 | 0 | Standby: detecting sunlight
Site B | Installer | Logger/50K-M0(SiteB) | 2025-07-01 21:40:00 DST | 0 | 0 | 377.17 | 210067.23 | 38.2 | 49.99 | 0 | 0 | Standby: initializing
Site B | Installer | Logger/50K-M0(SiteB) | 2025-07-01 21:45:00 DST | 0 | 0 | 377.17 | 210067.23 | 38 | 49.99 | 0 | 0 | Standby: initializing
Site B | Installer | Logger/50K-M0(SiteB) | 2025-07-01 21:50:00 DST | 0 | 0 | 377.17 | 210067.23 | 37.8 | 49.99 | 0 | 0 | Standby: initializing
Site B | Installer | Logger/50K-M0(SiteB) | 2025-07-01 21:55:00 DST | 0 | 0 | 377.17 | 210067.23 | 37.7 | 0 | 0 | 0 | Standby: no sunlight
Site B | Installer | Logger/50K-M0(SiteB) | 2025-07-02 00:00:00 DST | 0 | 0 | 0 | 210067.23 | 33.6 | 0 | 0 | 0 | Standby: no sunlight
Site B | Installer | Logger/50K-M0(SiteB) | 2025-07-02 05:25:00 DST | 0 | 0 | 0 | 210067.23 | 28.8 | 0 | 0 | 0 | Standby: initializing
Site B | Installer | Logger/50K-M0(SiteB) | 2025-07-02 05:30:00 DST | 0 | 0 | 0 | 210067.23 | 28.6 | 50.02 | 0 | 0 | Standby: detecting sunlight
Site B | Installer | Logger/50K-M0(SiteB) | 2025-07-02 05:35:00 DST | 0 | 0 | 0 | 210067.23 | 28.4 | 50.01 | 0 | 0 | Standby: detecting sunlight
Site B | Installer | Logger/50K-M0(SiteB) | 2025-07-02 05:40:00 DST | 0 | 0 | 0 | 210067.23 | 28.4 | 50 | 0 | 0 | Standby: detecting sunlight
Site B | Installer | Logger/50K-M0(SiteB) | 2025-07-02 05:45:00 DST | 0.042 | 0.052 | 0 | 210067.25 | 28.2 | 50.01 | 0.979 | 74.58 | Connected to grid
Site B | Installer | Logger/50K-M0(SiteB) | 2025-07-02 05:50:00 DST | 0.101 | 0.127 | 0.01 | 210067.26 | 28.2 | 50 | 1 | 79.35 | Connected to grid
Site B | Installer | Logger/50K-M0(SiteB) | 2025-07-02 05:55:00 DST | 0.192 | 0.237 | 0.02 | 210067.27 | 28.4 | 50.01 | 1 | 77.87 | Connected to grid
Site B | Installer | Logger/50K-M0(SiteB) | 2025-07-02 06:00:00 DST | 0.324 | 0.395 | 0.04 | 210067.31 | 28.4 | 50.02 | 1 | 82.07 | Connected to grid
Site B | Installer | Logger/50K-M0(SiteB) | 2025-07-02 06:05:00 DST | 0.42 | 0.502 | 0.07 | 210067.37 | 28.4 | 50.01 | 1 | 84.16 | Connected to grid
Site B | Installer | Logger/50K-M0(SiteB) | 2025-07-02 06:10:00 DST | 0.543 | 0.612 | 0.11 | 210067.41 | 28.4 | 50 | 1 | 87.3 | Connected to grid
Site B | Installer | Logger/50K-M0(SiteB) | 2025-07-02 06:15:00 DST | 0.661 | 0.732 | 0.16 | 210067.46 | 28.4 | 50.02 | 1 | 90.54 | Connected to grid
Site B | Installer | Logger/50K-M0(SiteB) | 2025-07-02 06:20:00 DST | 0.775 | 0.845 | 0.22 | 210067.55 | 28.6 | 50.01 | 1 | 91.87 | Connected to grid
Site B | Installer | Logger/50K-M0(SiteB) | 2025-07-02 06:25:00 DST | 0.882 | 0.951 | 0.29 | 210067.63 | 28.6 | 50.02 | 1 | 92.57 | Connected to grid
Site B | Installer | Logger/50K-M0(SiteB) | 2025-07-02 06:30:00 DST | 1 | 1.08 | 0.37 | 210067.72 | 28.6 | 50 | 1 | 92.55 | Connected to grid
Site B | Installer | Logger/50K-M0(SiteB) | 2025-07-02 06:35:00 DST | 1.12 | 1.194 | 0.46 | 210067.81 | 28.8 | 50.01 | 1 | 93.9 | Connected to grid
Site B | Installer | Logger/50K-M0(SiteB) | 2025-07-02 06:40:00 DST | 1.226 | 1.305 | 0.55 | 210067.93 | 28.8 | 50.03 | 1 | 93.99 | Connected to grid
Site B | Installer | Logger/50K-M0(SiteB) | 2025-07-02 06:45:00 DST | 1.326 | 1.401 | 0.66 | 210068.06 | 29 | 50.03 | 1 | 94.69 | Connected to grid
Site B | Installer | Logger/50K-M0(SiteB) | 2025-07-02 06:50:00 DST | 1.427 | 1.514 | 0.77 | 210068.19 | 29 | 50.01 | 1 | 94.63 | Connected to grid
Site B | Installer | Logger/50K-M0(SiteB) | 2025-07-02 06:55:00 DST | 1.565 | 1.647 | 0.9 | 210068.33 | 29.2 | 50.02 | 1 | 95.41 | Connected to grid
Site B | Installer | Logger/50K-M0(SiteB) | 2025-07-02 07:00:00 DST | 1.689 | 1.772 | 1.03 | 210068.47 | 29.2 | 50.02 | 1 | 95.51 | Connected to grid
Site B | Installer | Logger/50K-M0(SiteB) | 2025-07-02 07:05:00 DST | 1.818 | 1.897 | 1.18 | 210068.62 | 29.2 | 50 | 1 | 95.36 | Connected to grid
Site B | Installer | Logger/50K-M0(SiteB) | 2025-07-02 07:10:00 DST | 1.951 | 2.048 | 1.34 | 210068.76 | 29.4 | 49.98 | 1 | 95.26 | Connected to grid
Site B | Installer | Logger/50K-M0(SiteB) | 2025-07-02 07:15:00 DST | 2.103 | 2.196 | 1.51 | 210068.97 | 29.4 | 50.02 | 1 | 95.78 | Connected to grid
Site B | Installer | Logger/50K-M0(SiteB) | 2025-07-02 07:20:00 DST | 2.312 | 2.409 | 1.69 | 210069.15 | 29.4 | 50.03 | 1 | 96 | Connected to grid
Site B | Installer | Logger/50K-M0(SiteB) | 2025-07-02 07:25:00 DST | 2.492 | 2.596 | 1.89 | 210069.34 | 29.6 | 50.02 | 1 | 95.99 | Connected to grid
Site B | Installer | Logger/50K-M0(SiteB) | 2025-07-02 07:30:00 DST | 2.896 | 2.986 | 2.11 | 210069.61 | 29.6 | 50.02 | 1 | 97.06 | Connected to grid
Site B | Installer | Logger/50K-M0(SiteB) | 2025-07-02 07:35:00 DST | 3.339 | 3.43 | 2.37 | 210069.86 | 29.8 | 50.02 | 1 | 97.34 | Connected to grid
Site B | Installer | Logger/50K-M0(SiteB) | 2025-07-02 07:40:00 DST | 3.814 | 3.91 | 2.67 | 210070.14 | 29.8 | 50.01 | 1 | 97.55 | Connected to grid
Site B | Installer | Logger/50K-M0(SiteB) | 2025-07-02 07:45:00 DST | 4.489 | 4.585 | 3.01 | 210070.52 | 30 | 50.03 | 1 | 97.93 | Connected to grid
Site B | Installer | Logger/50K-M0(SiteB) | 2025-07-02 07:50:00 DST | 5.007 | 5.108 | 3.4 | 210070.9 | 30.2 | 50.03 | 1 | 98.04 | Connected to grid
Site B | Installer | Logger/50K-M0(SiteB) | 2025-07-02 07:55:00 DST | 5.455 | 5.566 | 3.84 | 210071.36 | 30.4 | 50.02 | 1 | 97.93 | Connected to grid
Site B | Installer | Logger/50K-M0(SiteB) | 2025-07-02 08:00:00 DST | 6.807 | 6.933 | 4.34 | 210071.89 | 30.4 | 50.02 | 1 | 98.19 | Connected to grid
Site B | Installer | Logger/50K-M0(SiteB) | 2025-07-02 08:05:00 DST | 7.593 | 7.721 | 4.95 | 210072.5 | 30.6 | 49.98 | 1 | 98.34 | Connected to grid
Site B | Installer | Logger/50K-M0(SiteB) | 2025-07-02 08:10:00 DST | 8.345 | 8.484 | 5.61 | 210073.17 | 30.8 | 49.99 | 1 | 98.34 | Connected to grid
Site B | Installer | Logger/50K-M0(SiteB) | 2025-07-02 08:15:00 DST | 9.227 | 9.391 | 6.35 | 210073.94 | 31.2 | 50.01 | 1 | 98.24 | Connected to grid
Site B | Installer | Logger/50K-M0(SiteB) | 2025-07-02 08:20:00 DST | 10.34 | 10.524 | 7.15 | 210074.76 | 31.4 | 50.03 | 1 | 98.32 | Connected to grid
Site B | Installer | Logger/50K-M0(SiteB) | 2025-07-02 08:25:00 DST | 11.207 | 11.387 | 8.05 | 210075.66 | 31.6 | 50.04 | 1 | 98.41 | Connected to grid
Site B | Installer | Logger/50K-M0(SiteB) | 2025-07-02 08:30:00 DST | 12.091 | 12.284 | 9.01 | 210076.64 | 31.8 | 50.02 | 1 | 98.38 | Connected to grid
Site B | Installer | Logger/50K-M0(SiteB) | 2025-07-02 08:35:00 DST | 13.06 | 13.279 | 10.06 | 210077.72 | 32.2 | 50.03 | 1 | 98.38 | Connected to grid
Site B | Installer | Logger/50K-M0(SiteB) | 2025-07-02 08:40:00 DST | 13.959 | 14.192 | 11.19 | 210078.87 | 32.4 | 50.03 | 1 | 98.38 | Connected to grid
Site B | Installer | Logger/50K-M0(SiteB) | 2025-07-02 08:45:00 DST | 14.882 | 15.128 | 12.4 | 210080.09 | 32.6 | 50.02 | 1 | 98.4 | Connected to grid
Site B | Installer | Logger/50K-M0(SiteB) | 2025-07-02 08:50:00 DST | 15.74 | 15.999 | 13.66 | 210081.42 | 32.8 | 50.01 | 1 | 98.38 | Connected to grid
Site B | Installer | Logger/50K-M0(SiteB) | 2025-07-02 08:55:00 DST | 16.616 | 16.888 | 15.01 | 210082.78 | 33.2 | 50.02 | 1 | 98.38 | Connected to grid
Site B | Installer | Logger/50K-M0(SiteB) | 2025-07-02 09:00:00 DST | 18.218 | 18.515 | 16.46 | 210084.24 | 33.4 | 50.01 | 1 | 98.39 | Connected to grid
Site B | Installer | Logger/50K-M0(SiteB) | 2025-07-02 09:05:00 DST | 19.613 | 19.936 | 18.03 | 210085.87 | 33.6 | 49.97 | 1 | 98.39 | Connected to grid
Site B | Installer | Logger/50K-M0(SiteB) | 2025-07-02 09:10:00 DST | 20.622 | 20.959 | 19.72 | 210087.59 | 34 | 50.02 | 1 | 98.38 | Connected to grid
Site B | Installer | Logger/50K-M0(SiteB) | 2025-07-02 09:15:00 DST | 21.507 | 21.859 | 21.47 | 210089.37 | 34.2 | 50.01 | 1 | 98.38 | Connected to grid
Site B | Installer | Logger/50K-M0(SiteB) | 2025-07-02 09:20:00 DST | 22.429 | 22.794 | 23.31 | 210091.27 | 34.6 | 50.02 | 1 | 98.38 | Connected to grid
Site B | Installer | Logger/50K-M0(SiteB) | 2025-07-02 09:25:00 DST | 23.457 | 23.846 | 25.22 | 210093.21 | 34.8 | 50.03 | 1 | 98.38 | Connected to grid
Site B | Installer | Logger/50K-M0(SiteB) | 2025-07-02 09:30:00 DST | 24.387 | 24.794 | 27.21 | 210095.24 | 35.2 | 50.05 | 1 | 98.38 | Connected to grid
Site B | Installer | Logger/50K-M0(SiteB) | 2025-07-02 09:35:00 DST | 25.967 | 26.403 | 29.31 | 210097.38 | 35.4 | 50.01 | 1 | 98.38 | Connected to grid
Site B | Installer | Logger/50K-M0(SiteB) | 2025-07-02 09:40:00 DST | 27.704 | 28.177 | 31.56 | 210099.69 | 35.8 | 50.02 | 1 | 98.38 | Connected to grid
Site B | Installer | Logger/50K-M0(SiteB) | 2025-07-02 09:45:00 DST | 28.883 | 29.371 | 33.91 | 210102.09 | 36 | 50.04 | 1 | 98.38 | Connected to grid
Site B | Installer | Logger/50K-M0(SiteB) | 2025-07-02 09:50:00 DST | 29.715 | 30.217 | 36.36 | 210104.59 | 37 | 50 | 1 | 98.38 | Connected to grid
Site B | Installer | Logger/50K-M0(SiteB) | 2025-07-02 09:55:00 DST | 30.535 | 31.05 | 38.86 | 210107.14 | 38.2 | 50.05 | 1 | 98.38 | Connected to grid
Site B | Installer | Logger/50K-M0(SiteB) | 2025-07-02 10:00:00 DST | 31.501 | 32.033 | 41.43 | 210109.78 | 39.4 | 49.99 | 1 | 98.38 | Connected to grid
Site B | Installer | Logger/50K-M0(SiteB) | 2025-07-02 10:05:00 DST | 32.241 | 32.781 | 44.1 | 210112.48 | 40.2 | 49.99 | 1 | 98.38 | Connected to grid
Site B | Installer | Logger/50K-M0(SiteB) | 2025-07-02 10:10:00 DST | 33.04 | 33.612 | 46.83 | 210115.26 | 41 | 50 | 1 | 98.38 | Connected to grid
Site B | Installer | Logger/50K-M0(SiteB) | 2025-07-02 10:15:00 DST | 33.714 | 34.291 | 49.6 | 210118.09 | 41.4 | 50.03 | 1 | 98.38 | Connected to grid
Site B | Installer | Logger/50K-M0(SiteB) | 2025-07-02 10:20:00 DST | 34.421 | 35.009 | 52.45 | 210121 | 42.2 | 49.99 | 1 | 98.27 | Connected to grid
Site B | Installer | Logger/50K-M0(SiteB) | 2025-07-02 10:25:00 DST | 35.249 | 35.859 | 55.34 | 210123.95 | 42.6 | 50 | 1 | 98.27 | Connected to grid
Site B | Installer | Logger/50K-M0(SiteB) | 2025-07-02 10:30:00 DST | 36.04 | 36.67 | 58.33 | 210126.99 | 43.2 | 50.04 | 1 | 98.27 | Connected to grid
Site B | Installer | Logger/50K-M0(SiteB) | 2025-07-02 10:35:00 DST | 36.691 | 37.325 | 61.35 | 210130.09 | 43.6 | 49.99 | 1 | 98.27 | Connected to grid
Site B | Installer | Logger/50K-M0(SiteB) | 2025-07-02 10:40:00 DST | 37.173 | 37.813 | 64.42 | 210133.21 | 44 | 50.06 | 1 | 98.27 | Connected to grid
Site B | Installer | Logger/50K-M0(SiteB) | 2025-07-02 10:45:00 DST | 38.316 | 38.991 | 67.58 | 210136.45 | 44.4 | 49.99 | 1 | 98.27 | Connected to grid
Site B | Installer | Logger/50K-M0(SiteB) | 2025-07-02 10:50:00 DST | 38.492 | 39.161 | 70.77 | 210139.7 | 44.8 | 50.03 | 1 | 98.27 | Connected to grid
Site B | Installer | Logger/50K-M0(SiteB) | 2025-07-02 10:55:00 DST | 39.245 | 39.936 | 74.04 | 210143.02 | 45.2 | 50.04 | 1 | 98.27 | Connected to grid
Site B | Installer | Logger/50K-M0(SiteB) | 2025-07-02 11:00:00 DST | 39.804 | 40.509 | 77.32 | 210146.38 | 45.8 | 50.02 | 1 | 98.27 | Connected to grid
Site B | Installer | Logger/50K-M0(SiteB) | 2025-07-02 11:05:00 DST | 40.431 | 41.163 | 80.69 | 210149.8 | 46.2 | 50.01 | 1 | 98.27 | Connected to grid
Site B | Installer | Logger/50K-M0(SiteB) | 2025-07-02 11:10:00 DST | 41.134 | 41.876 | 84.07 | 210153.28 | 46.6 | 50 | 1 | 98.27 | Connected to grid
Site B | Installer | Logger/50K-M0(SiteB) | 2025-07-02 11:15:00 DST | 41.623 | 42.381 | 87.54 | 210156.83 | 47.2 | 49.99 | 1 | 98.27 | Connected to grid
Site B | Installer | Logger/50K-M0(SiteB) | 2025-07-02 11:20:00 DST | 41.98 | 42.741 | 91.01 | 210160.36 | 47.6 | 50.01 | 1 | 98.27 | Connected to grid
Site B | Installer | Logger/50K-M0(SiteB) | 2025-07-02 11:25:00 DST | 42.286 | 43.053 | 94.54 | 210163.96 | 48.2 | 50.03 | 1 | 98.27 | Connected to grid
Site B | Installer | Logger/50K-M0(SiteB) | 2025-07-02 11:30:00 DST | 42.706 | 43.493 | 98.06 | 210167.58 | 48.8 | 50.01 | 1 | 98.27 | Connected to grid
Site B | Installer | Logger/50K-M0(SiteB) | 2025-07-02 11:35:00 DST | 43.28 | 44.078 | 101.66 | 210171.25 | 49.2 | 50.01 | 1 | 98.27 | Connected to grid
Site B | Installer | Logger/50K-M0(SiteB) | 2025-07-02 11:40:00 DST | 43.715 | 44.516 | 105.27 | 210174.95 | 49.6 | 50.02 | 1 | 98.27 | Connected to grid
Site B | Installer | Logger/50K-M0(SiteB) | 2025-07-02 11:45:00 DST | 44.06 | 44.879 | 108.95 | 210178.71 | 50 | 50.01 | 1 | 98.27 | Connected to grid
Site B | Installer | Logger/50K-M0(SiteB) | 2025-07-02 11:50:00 DST | 44.627 | 45.45 | 112.62 | 210182.45 | 50.4 | 50.02 | 1 | 98.17 | Connected to grid
Site B | Installer | Logger/50K-M0(SiteB) | 2025-07-02 11:55:00 DST | 45.045 | 45.875 | 116.38 | 210186.32 | 50.8 | 50.03 | 1 | 98.17 | Connected to grid
Site B | Installer | Logger/50K-M0(SiteB) | 2025-07-02 12:00:00 DST | 45.734 | 46.593 | 120.14 | 210190.15 | 51.2 | 50.01 | 1 | 98.17 | Connected to grid
Site B | Installer | Logger/50K-M0(SiteB) | 2025-07-02 12:05:00 DST | 45.841 | 46.691 | 123.99 | 210194.06 | 51 | 49.98 | 1 | 98.17 | Connected to grid
Site B | Installer | Logger/50K-M0(SiteB) | 2025-07-02 12:10:00 DST | 45.994 | 46.846 | 127.8 | 210197.95 | 51.2 | 50.02 | 1 | 98.17 | Connected to grid
Site B | Installer | Logger/50K-M0(SiteB) | 2025-07-02 12:15:00 DST | 46.447 | 47.308 | 131.64 | 210201.95 | 51.4 | 50.01 | 1 | 98.17 | Connected to grid
Site B | Installer | Logger/50K-M0(SiteB) | 2025-07-02 12:20:00 DST | 46.954 | 47.824 | 135.55 | 210205.91 | 51.6 | 50 | 1 | 98.17 | Connected to grid
Site B | Installer | Logger/50K-M0(SiteB) | 2025-07-02 12:25:00 DST | 47.2 | 48.075 | 139.45 | 210209.91 | 51.8 | 50.05 | 1 | 98.17 | Connected to grid
Site B | Installer | Logger/50K-M0(SiteB) | 2025-07-02 12:30:00 DST | 47.194 | 48.069 | 143.4 | 210213.93 | 52 | 50.02 | 1 | 98.17 | Connected to grid
Site B | Installer | Logger/50K-M0(SiteB) | 2025-07-02 12:35:00 DST | 47.369 | 48.256 | 147.36 | 210217.97 | 52.2 | 50 | 1 | 98.17 | Connected to grid
Site B | Installer | Logger/50K-M0(SiteB) | 2025-07-02 12:40:00 DST | 47.53 | 48.411 | 151.29 | 210221.99 | 52.6 | 50.03 | 1 | 98.17 | Connected to grid
Site B | Installer | Logger/50K-M0(SiteB) | 2025-07-02 12:45:00 DST | 47.82 | 48.731 | 155.25 | 210226.07 | 53 | 50.01 | 1 | 98.17 | Connected to grid
Site B | Installer | Logger/50K-M0(SiteB) | 2025-07-02 12:50:00 DST | 48.156 | 49.074 | 159.26 | 210230.13 | 53.2 | 50 | 1 | 98.17 | Connected to grid
Site B | Installer | Logger/50K-M0(SiteB) | 2025-07-02 12:55:00 DST | 48.173 | 49.091 | 163.25 | 210234.27 | 53.4 | 50.03 | 1 | 98.06 | Connected to grid
Site B | Installer | Logger/50K-M0(SiteB) | 2025-07-02 13:00:00 DST | 47.993 | 48.893 | 167.29 | 210238.33 | 53.6 | 50.03 | 1 | 98.16 | Connected to grid
Site B | Installer | Logger/50K-M0(SiteB) | 2025-07-02 13:05:00 DST | 48.181 | 49.099 | 171.28 | 210242.46 | 53.8 | 49.99 | 1 | 98.16 | Connected to grid
Site B | Installer | Logger/50K-M0(SiteB) | 2025-07-02 13:10:00 DST | 48.331 | 49.252 | 175.32 | 210246.54 | 54.2 | 50.05 | 1 | 98.16 | Connected to grid
Site B | Installer | Logger/50K-M0(SiteB) | 2025-07-02 13:15:00 DST | 47.995 | 48.91 | 179.36 | 210250.66 | 54.6 | 50.03 | 1 | 98.16 | Connected to grid
Site B | Installer | Logger/50K-M0(SiteB) | 2025-07-02 13:20:00 DST | 48.148 | 49.066 | 183.34 | 210254.76 | 55 | 50.03 | 1 | 98.16 | Connected to grid
Site B | Installer | Logger/50K-M0(SiteB) | 2025-07-02 13:25:00 DST | 48.246 | 49.165 | 187.38 | 210258.84 | 55.6 | 50.01 | 1 | 98.16 | Connected to grid
Site B | Installer | Logger/50K-M0(SiteB) | 2025-07-02 13:30:00 DST | 47.891 | 48.804 | 191.36 | 210262.95 | 55.8 | 50.02 | 1 | 98.16 | Connected to grid
Site B | Installer | Logger/50K-M0(SiteB) | 2025-07-02 13:35:00 DST | 47.765 | 48.675 | 195.36 | 210267.04 | 56.2 | 50 | 1 | 98.16 | Connected to grid
Site B | Installer | Logger/50K-M0(SiteB) | 2025-07-02 13:40:00 DST | 48.124 | 49.031 | 199.34 | 210271.12 | 56.6 | 50.02 | 1 | 98.16 | Connected to grid
Site B | Installer | Logger/50K-M0(SiteB) | 2025-07-02 13:45:00 DST | 48.254 | 49.155 | 203.38 | 210275.22 | 56.8 | 50.01 | 1 | 98.16 | Connected to grid
Site B | Installer | Logger/50K-M0(SiteB) | 2025-07-02 13:50:00 DST | 48.079 | 48.98 | 207.38 | 210279.32 | 57 | 50.01 | 1 | 98.16 | Connected to grid
Site B | Installer | Logger/50K-M0(SiteB) | 2025-07-02 13:55:00 DST | 47.815 | 48.711 | 211.41 | 210283.42 | 57.4 | 50.01 | 1 | 98.16 | Connected to grid
Site B | Installer | Logger/50K-M0(SiteB) | 2025-07-02 14:00:00 DST | 47.84 | 48.737 | 215.37 | 210287.5 | 57.6 | 50.01 | 1 | 98.16 | Connected to grid
Site B | Installer | Logger/50K-M0(SiteB) | 2025-07-02 14:05:00 DST | 47.934 | 48.832 | 219.38 | 210291.59 | 57.8 | 50.02 | 1 | 98.16 | Connected to grid
Site B | Installer | Logger/50K-M0(SiteB) | 2025-07-02 14:10:00 DST | 47.572 | 48.478 | 223.34 | 210295.63 | 57.8 | 50.02 | 1 | 98.16 | Connected to grid
Site B | Installer | Logger/50K-M0(SiteB) | 2025-07-02 14:15:00 DST | 47.204 | 48.074 | 227.32 | 210299.71 | 58 | 50.02 | 1 | 98.16 | Connected to grid
Site B | Installer | Logger/50K-M0(SiteB) | 2025-07-02 14:20:00 DST | 46.969 | 47.83 | 231.21 | 210303.73 | 58 | 50.01 | 1 | 98.16 | Connected to grid
Site B | Installer | Logger/50K-M0(SiteB) | 2025-07-02 14:25:00 DST | 47.112 | 47.985 | 235.16 | 210307.74 | 58.2 | 50.01 | 1 | 98.16 | Connected to grid
Site B | Installer | Logger/50K-M0(SiteB) | 2025-07-02 14:30:00 DST | 46.863 | 47.722 | 239.09 | 210311.73 | 58.2 | 50.01 | 1 | 98.16 | Connected to grid
Site B | Installer | Logger/50K-M0(SiteB) | 2025-07-02 14:35:00 DST | 46.702 | 47.573 | 242.97 | 210315.69 | 58.4 | 50.01 | 1 | 98.16 | Connected to grid
Site B | Installer | Logger/50K-M0(SiteB) | 2025-07-02 14:40:00 DST | 46.458 | 47.333 | 246.88 | 210319.7 | 58.4 | 50 | 1 | 98.16 | Connected to grid
Site B | Installer | Logger/50K-M0(SiteB) | 2025-07-02 14:45:00 DST | 46.31 | 47.168 | 250.72 | 210323.63 | 58.2 | 50.01 | 1 | 98.16 | Connected to grid
Site B | Installer | Logger/50K-M0(SiteB) | 2025-07-02 14:50:00 DST | 46.04 | 46.893 | 254.58 | 210327.58 | 58.2 | 50.02 | 1 | 98.16 | Connected to grid
Site B | Installer | Logger/50K-M0(SiteB) | 2025-07-02 14:55:00 DST | 45.554 | 46.399 | 258.38 | 210331.45 | 58.2 | 50.01 | 1 | 98.16 | Connected to grid
Site B | Installer | Logger/50K-M0(SiteB) | 2025-07-02 15:00:00 DST | 45.366 | 46.206 | 262.19 | 210335.33 | 58.4 | 50.04 | 1 | 98.16 | Connected to grid
Site B | Installer | Logger/50K-M0(SiteB) | 2025-07-02 15:05:00 DST | 44.986 | 45.815 | 265.94 | 210339.17 | 58.2 | 50.03 | 1 | 98.16 | Connected to grid
Site B | Installer | Logger/50K-M0(SiteB) | 2025-07-02 15:10:00 DST | 44.755 | 45.58 | 269.69 | 210343 | 58.2 | 50.01 | 1 | 98.16 | Connected to grid
Site B | Installer | Logger/50K-M0(SiteB) | 2025-07-02 15:15:00 DST | 44.607 | 45.416 | 273.4 | 210346.8 | 58 | 50.02 | 1 | 98.16 | Connected to grid
Site B | Installer | Logger/50K-M0(SiteB) | 2025-07-02 15:20:00 DST | 44.077 | 44.885 | 277.12 | 210350.63 | 58 | 50.03 | 1 | 98.16 | Connected to grid
Site B | Installer | Logger/50K-M0(SiteB) | 2025-07-02 15:25:00 DST | 43.454 | 44.255 | 280.75 | 210354.31 | 58 | 50.02 | 1 | 98.16 | Connected to grid
Site B | Installer | Logger/50K-M0(SiteB) | 2025-07-02 15:30:00 DST | 42.873 | 43.659 | 284.37 | 210358.01 | 58 | 50.03 | 1 | 98.16 | Connected to grid
Site B | Installer | Logger/50K-M0(SiteB) | 2025-07-02 15:35:00 DST | 42.565 | 43.345 | 287.91 | 210361.65 | 58 | 50.01 | 1 | 98.16 | Connected to grid
Site B | Installer | Logger/50K-M0(SiteB) | 2025-07-02 15:40:00 DST | 42.086 | 42.849 | 291.42 | 210365.26 | 57.8 | 50.02 | 1 | 98.16 | Connected to grid
Site B | Installer | Logger/50K-M0(SiteB) | 2025-07-02 15:45:00 DST | 41.256 | 42.004 | 294.93 | 210368.8 | 57.8 | 50.02 | 1 | 98.16 | Connected to grid
Site B | Installer | Logger/50K-M0(SiteB) | 2025-07-02 15:50:00 DST | 40.877 | 41.617 | 298.37 | 210372.33 | 57.8 | 50.02 | 1 | 98.16 | Connected to grid
Site B | Installer | Logger/50K-M0(SiteB) | 2025-07-02 15:55:00 DST | 40.33 | 41.061 | 301.74 | 210375.78 | 57.8 | 50.02 | 1 | 98.16 | Connected to grid
Site B | Installer | Logger/50K-M0(SiteB) | 2025-07-02 16:00:00 DST | 39.695 | 40.398 | 305.05 | 210379.18 | 57.6 | 50.03 | 1 | 98.26 | Connected to grid
Site B | Installer | Logger/50K-M0(SiteB) | 2025-07-02 16:05:00 DST | 39.075 | 39.757 | 308.36 | 210382.55 | 57.4 | 50.05 | 1 | 98.26 | Connected to grid
Site B | Installer | Logger/50K-M0(SiteB) | 2025-07-02 16:10:00 DST | 38.811 | 39.498 | 311.58 | 210385.84 | 57.2 | 50.04 | 1 | 98.26 | Connected to grid
Site B | Installer | Logger/50K-M0(SiteB) | 2025-07-02 16:15:00 DST | 38.102 | 38.777 | 314.81 | 210389.1 | 57 | 50.04 | 1 | 98.26 | Connected to grid
Site B | Installer | Logger/50K-M0(SiteB) | 2025-07-02 16:20:00 DST | 37.38 | 38.03 | 317.93 | 210392.34 | 56.8 | 50 | 1 | 98.26 | Connected to grid
Site B | Installer | Logger/50K-M0(SiteB) | 2025-07-02 16:25:00 DST | 36.429 | 37.063 | 321.02 | 210395.47 | 56.8 | 50 | 1 | 98.26 | Connected to grid
Site B | Installer | Logger/50K-M0(SiteB) | 2025-07-02 16:30:00 DST | 35.924 | 36.549 | 324.01 | 210398.54 | 56.8 | 49.99 | 1 | 98.26 | Connected to grid
Site B | Installer | Logger/50K-M0(SiteB) | 2025-07-02 16:35:00 DST | 35.397 | 36.012 | 327.01 | 210401.59 | 56.8 | 50.01 | 1 | 98.26 | Connected to grid
Site B | Installer | Logger/50K-M0(SiteB) | 2025-07-02 16:40:00 DST | 34.633 | 35.23 | 329.91 | 210404.55 | 56.6 | 50 | 1 | 98.26 | Connected to grid
Site B | Installer | Logger/50K-M0(SiteB) | 2025-07-02 16:45:00 DST | 34.149 | 34.736 | 332.8 | 210407.5 | 56.6 | 50.02 | 1 | 98.26 | Connected to grid
Site B | Installer | Logger/50K-M0(SiteB) | 2025-07-02 16:50:00 DST | 33.387 | 33.961 | 335.6 | 210410.36 | 56.6 | 50.02 | 1 | 98.26 | Connected to grid
Site B | Installer | Logger/50K-M0(SiteB) | 2025-07-02 16:55:00 DST | 32.504 | 33.046 | 338.35 | 210413.18 | 56.4 | 49.99 | 1 | 98.36 | Connected to grid
Site B | Installer | Logger/50K-M0(SiteB) | 2025-07-02 17:00:00 DST | 31.781 | 32.311 | 341.02 | 210415.92 | 56.4 | 50.05 | 1 | 98.36 | Connected to grid
Site B | Installer | Logger/50K-M0(SiteB) | 2025-07-02 17:05:00 DST | 31.088 | 31.609 | 343.65 | 210418.59 | 56.2 | 50.05 | 1 | 98.36 | Connected to grid
Site B | Installer | Logger/50K-M0(SiteB) | 2025-07-02 17:10:00 DST | 30.227 | 30.741 | 346.2 | 210421.19 | 56 | 50.03 | 1 | 98.36 | Connected to grid
Site B | Installer | Logger/50K-M0(SiteB) | 2025-07-02 17:15:00 DST | 29.436 | 29.923 | 348.7 | 210423.74 | 55.8 | 50.03 | 1 | 98.36 | Connected to grid
Site B | Installer | Logger/50K-M0(SiteB) | 2025-07-02 17:20:00 DST | 28.601 | 29.083 | 351.11 | 210426.19 | 55.6 | 50.02 | 1 | 98.36 | Connected to grid
Site B | Installer | Logger/50K-M0(SiteB) | 2025-07-02 17:25:00 DST | 27.759 | 28.222 | 353.47 | 210428.63 | 55.4 | 50 | 1 | 98.36 | Connected to grid
Site B | Installer | Logger/50K-M0(SiteB) | 2025-07-02 17:30:00 DST | 26.911 | 27.351 | 355.74 | 210430.92 | 55.2 | 50.02 | 1 | 98.36 | Connected to grid
Site B | Installer | Logger/50K-M0(SiteB) | 2025-07-02 17:35:00 DST | 26.039 | 26.474 | 357.96 | 210433.18 | 55 | 50 | 1 | 98.36 | Connected to grid
Site B | Installer | Logger/50K-M0(SiteB) | 2025-07-02 17:40:00 DST | 25.259 | 25.673 | 360.09 | 210435.38 | 54.6 | 49.96 | 1 | 98.36 | Connected to grid
Site B | Installer | Logger/50K-M0(SiteB) | 2025-07-02 17:45:00 DST | 24.48 | 24.878 | 362.17 | 210437.5 | 54.2 | 49.97 | 1 | 98.36 | Connected to grid
Site B | Installer | Logger/50K-M0(SiteB) | 2025-07-02 17:50:00 DST | 23.583 | 23.966 | 364.16 | 210439.52 | 53.8 | 49.99 | 1 | 98.36 | Connected to grid
Site B | Installer | Logger/50K-M0(SiteB) | 2025-07-02 17:55:00 DST | 22.275 | 22.635 | 366.06 | 210441.51 | 53.4 | 50.02 | 1 | 98.36 | Connected to grid
Site B | Installer | Logger/50K-M0(SiteB) | 2025-07-02 18:00:00 DST | 20.819 | 21.157 | 367.86 | 210443.31 | 53 | 50.05 | 1 | 98.36 | Connected to grid
Site B | Installer | Logger/50K-M0(SiteB) | 2025-07-02 18:05:00 DST | 19.565 | 19.886 | 369.56 | 210445.04 | 52.8 | 50.05 | 1 | 98.36 | Connected to grid
Site B | Installer | Logger/50K-M0(SiteB) | 2025-07-02 18:10:00 DST | 18.498 | 18.806 | 371.12 | 210446.66 | 52.4 | 50.05 | 1 | 98.36 | Connected to grid
Site B | Installer | Logger/50K-M0(SiteB) | 2025-07-02 18:15:00 DST | 17.507 | 17.788 | 372.63 | 210448.17 | 52 | 50 | 1 | 98.36 | Connected to grid
Site B | Installer | Logger/50K-M0(SiteB) | 2025-07-02 18:20:00 DST | 16.526 | 16.793 | 374.04 | 210449.63 | 51.6 | 50.02 | 1 | 98.36 | Connected to grid
Site B | Installer | Logger/50K-M0(SiteB) | 2025-07-02 18:25:00 DST | 15.623 | 15.877 | 375.37 | 210451.01 | 50.8 | 49.98 | 1 | 98.36 | Connected to grid
Site B | Installer | Logger/50K-M0(SiteB) | 2025-07-02 18:30:00 DST | 14.732 | 14.973 | 376.65 | 210452.29 | 50.4 | 50 | 1 | 98.36 | Connected to grid
Site B | Installer | Logger/50K-M0(SiteB) | 2025-07-02 18:35:00 DST | 13.215 | 13.435 | 377.82 | 210453.5 | 50.2 | 50.01 | 1 | 98.36 | Connected to grid
Site B | Installer | Logger/50K-M0(SiteB) | 2025-07-02 18:40:00 DST | 12.153 | 12.347 | 378.87 | 210454.55 | 49.6 | 49.98 | 1 | 98.36 | Connected to grid
Site B | Installer | Logger/50K-M0(SiteB) | 2025-07-02 18:45:00 DST | 11.43 | 11.612 | 379.86 | 210455.57 | 49.2 | 49.99 | 1 | 98.36 | Connected to grid
Site B | Installer | Logger/50K-M0(SiteB) | 2025-07-02 18:50:00 DST | 10.603 | 10.772 | 380.77 | 210456.5 | 48.8 | 50.01 | 1 | 98.47 | Connected to grid
Site B | Installer | Logger/50K-M0(SiteB) | 2025-07-02 18:55:00 DST | 9.764 | 9.922 | 381.62 | 210457.37 | 48.4 | 49.98 | 1 | 98.47 | Connected to grid
Site B | Installer | Logger/50K-M0(SiteB) | 2025-07-02 19:00:00 DST | 8.937 | 9.089 | 382.4 | 210458.16 | 48 | 50.06 | 1 | 98.47 | Connected to grid
Site B | Installer | Logger/50K-M0(SiteB) | 2025-07-02 19:05:00 DST | 8.093 | 8.223 | 383.11 | 210458.89 | 47.8 | 50.11 | 1 | 98.37 | Connected to grid
Site B | Installer | Logger/50K-M0(SiteB) | 2025-07-02 19:10:00 DST | 6.732 | 6.865 | 383.73 | 210459.52 | 47.4 | 50.04 | 1 | 98.05 | Connected to grid
Site B | Installer | Logger/50K-M0(SiteB) | 2025-07-02 19:15:00 DST | 6.075 | 6.194 | 384.26 | 210460.06 | 47.2 | 50.04 | 1 | 98.05 | Connected to grid
Site B | Installer | Logger/50K-M0(SiteB) | 2025-07-02 19:20:00 DST | 5.785 | 5.899 | 384.74 | 210460.59 | 47 | 50.02 | 1 | 98.1 | Connected to grid
Site B | Installer | Logger/50K-M0(SiteB) | 2025-07-02 19:25:00 DST | 5.129 | 5.222 | 385.2 | 210461.02 | 46.6 | 49.98 | 1 | 98.07 | Connected to grid
Site B | Installer | Logger/50K-M0(SiteB) | 2025-07-02 19:30:00 DST | 4.391 | 4.482 | 385.6 | 210461.44 | 46.4 | 50.01 | 1 | 98 | Connected to grid
Site B | Installer | Logger/50K-M0(SiteB) | 2025-07-02 19:35:00 DST | 3.858 | 3.952 | 385.94 | 210461.8 | 46.2 | 50 | 1 | 97.62 | Connected to grid
Site B | Installer | Logger/50K-M0(SiteB) | 2025-07-02 19:40:00 DST | 3.202 | 3.281 | 386.24 | 210462.08 | 46 | 49.99 | 1 | 97.33 | Connected to grid
Site B | Installer | Logger/50K-M0(SiteB) | 2025-07-02 19:45:00 DST | 2.585 | 2.666 | 386.48 | 210462.35 | 45.8 | 50.02 | 1 | 96.96 | Connected to grid
Site B | Installer | Logger/50K-M0(SiteB) | 2025-07-02 19:50:00 DST | 2.214 | 2.286 | 386.67 | 210462.56 | 45.6 | 50.01 | 1 | 96.59 | Connected to grid
Site B | Installer | Logger/50K-M0(SiteB) | 2025-07-02 19:55:00 DST | 1.965 | 2.046 | 386.85 | 210462.73 | 45.4 | 50 | 1 | 95.98 | Connected to grid
Site B | Installer | Logger/50K-M0(SiteB) | 2025-07-02 20:00:00 DST | 1.749 | 1.837 | 387 | 210462.91 | 45.2 | 50.04 | 1 | 95.5 | Connected to grid
Site B | Installer | Logger/50K-M0(SiteB) | 2025-07-02 20:05:00 DST | 1.597 | 1.675 | 387.14 | 210463.05 | 45 | 50.06 | 1 | 95.34 | Connected to grid
Site B | Installer | Logger/50K-M0(SiteB) | 2025-07-02 20:10:00 DST | 1.487 | 1.568 | 387.27 | 210463.18 | 45 | 49.99 | 1 | 94.89 | Connected to grid
Site B | Installer | Logger/50K-M0(SiteB) | 2025-07-02 20:15:00 DST | 1.373 | 1.438 | 387.39 | 210463.33 | 44.8 | 50.01 | 1 | 94.97 | Connected to grid
Site B | Installer | Logger/50K-M0(SiteB) | 2025-07-02 20:20:00 DST | 1.261 | 1.337 | 387.5 | 210463.46 | 44.6 | 50.02 | 1 | 94.18 | Connected to grid
Site B | Installer | Logger/50K-M0(SiteB) | 2025-07-02 20:25:00 DST | 1.155 | 1.238 | 387.6 | 210463.55 | 44.4 | 49.99 | 1 | 94.02 | Connected to grid
Site B | Installer | Logger/50K-M0(SiteB) | 2025-07-02 20:30:00 DST | 1.073 | 1.154 | 387.69 | 210463.67 | 44.4 | 49.99 | 1 | 93.85 | Connected to grid
Site B | Installer | Logger/50K-M0(SiteB) | 2025-07-02 20:35:00 DST | 0.969 | 1.044 | 387.78 | 210463.76 | 44.2 | 50 | 1 | 92.65 | Connected to grid
Site B | Installer | Logger/50K-M0(SiteB) | 2025-07-02 20:40:00 DST | 0.843 | 0.919 | 387.85 | 210463.86 | 43.8 | 50.02 | 1 | 92.59 | Connected to grid
Site B | Installer | Logger/50K-M0(SiteB) | 2025-07-02 20:45:00 DST | 0.729 | 0.804 | 387.92 | 210463.93 | 43.6 | 50.02 | 1 | 90.69 | Connected to grid
Site B | Installer | Logger/50K-M0(SiteB) | 2025-07-02 20:50:00 DST | 0.585 | 0.645 | 387.97 | 210463.99 | 43.4 | 50.01 | 1 | 90.69 | Connected to grid
Site B | Installer | Logger/50K-M0(SiteB) | 2025-07-02 20:55:00 DST | 0.469 | 0.536 | 388.02 | 210464.07 | 43.2 | 50.01 | 1 | 86.27 | Connected to grid
Site B | Installer | Logger/50K-M0(SiteB) | 2025-07-02 21:00:00 DST | 0.33 | 0.386 | 388.05 | 210464.13 | 43 | 50.03 | 1 | 83.96 | Connected to grid
Site B | Installer | Logger/50K-M0(SiteB) | 2025-07-02 21:05:00 DST | 0.217 | 0.266 | 388.07 | 210464.15 | 42.8 | 50.02 | 1 | 81.87 | Connected to grid
Site B | Installer | Logger/50K-M0(SiteB) | 2025-07-02 21:10:00 DST | 0.123 | 0.165 | 388.09 | 210464.17 | 42.6 | 49.99 | 1 | 79.35 | Connected to grid
Site B | Installer | Logger/50K-M0(SiteB) | 2025-07-02 21:15:00 DST | 0.04 | 0.054 | 388.09 | 210464.22 | 42.4 | 50.02 | 0.999 | 82.97 | Connected to grid
Site B | Installer | Logger/50K-M0(SiteB) | 2025-07-02 21:20:00 DST | 0 | 0 | 388.09 | 210464.23 | 42 | 50.02 | 0 | 0 | Connected to grid
Site B | Installer | Logger/50K-M0(SiteB) | 2025-07-02 21:25:00 DST | 0 | 0 | 388.09 | 210464.24 | 41.8 | 50.02 | 0 | 0 | Connected to grid
Site B | Installer | Logger/50K-M0(SiteB) | 2025-07-02 21:30:00 DST | 0 | 0 | 388.09 | 210464.25 | 41.4 | 50 | 0 | 0 | Standby: detecting sunlight
Site B | Installer | Logger/50K-M0(SiteB) | 2025-07-02 21:35:00 DST | 0 | 0 | 388.09 | 210464.25 | 41.2 | 50.01 | 0 | 0 | Standby: detecting sunlight
Site B | Installer | Logger/50K-M0(SiteB) | 2025-07-02 21:40:00 DST | 0 | 0 | 388.09 | 210464.25 | 40.8 | 50 | 0 | 0 | Standby: initializing
Site B | Installer | Logger/50K-M0(SiteB) | 2025-07-02 21:45:00 DST | 0 | 0 | 388.09 | 210464.25 | 40.6 | 50 | 0 | 0 | Standby: initializing
Site B | Installer | Logger/50K-M0(SiteB) | 2025-07-02 21:50:00 DST | 0 | 0 | 388.09 | 210464.25 | 40.4 | 50 | 0 | 0 | Standby: initializing
Site B | Installer | Logger/50K-M0(SiteB) | 2025-07-02 21:55:00 DST | 0 | 0 | 388.09 | 210464.25 | 40.2 | 0 | 0 | 0 | Standby: no sunlight
Site B | Installer | Logger/50K-M0(SiteB) | 2025-07-03 00:00:00 DST | 0 | 0 | 0 | 210464.25 | 32.2 | 0 | 0 | 0 | Standby: no sunlight
Site B | Installer | Logger/50K-M0(SiteB) | 2025-07-03 05:25:00 DST | 0 | 0 | 0 | 210464.25 | 26.3 | 0 | 0 | 0 | Standby: initializing
Site B | Installer | Logger/50K-M0(SiteB) | 2025-07-03 05:30:00 DST | 0 | 0 | 0 | 210464.25 | 26.3 | 49.98 | 0 | 0 | Standby: detecting sunlight
Site B | Installer | Logger/50K-M0(SiteB) | 2025-07-03 05:35:00 DST | 0 | 0 | 0 | 210464.25 | 26.1 | 50 | 0 | 0 | Standby: detecting sunlight
Site B | Installer | Logger/50K-M0(SiteB) | 2025-07-03 05:40:00 DST | 0 | 0 | 0 | 210464.25 | 26.1 | 50.02 | 0 | 0 | Standby: detecting sunlight
Site B | Installer | Logger/50K-M0(SiteB) | 2025-07-03 05:45:00 DST | 0.086 | 0.108 | 0.01 | 210464.25 | 25.9 | 50.02 | 0.997 | 79.52 | Connected to grid
Site B | Installer | Logger/50K-M0(SiteB) | 2025-07-03 05:50:00 DST | 0.156 | 0.194 | 0.02 | 210464.3 | 25.9 | 50 | 1 | 80.57 | Connected to grid
Site B | Installer | Logger/50K-M0(SiteB) | 2025-07-03 05:55:00 DST | 0.241 | 0.304 | 0.04 | 210464.33 | 26.1 | 50 | 1 | 79.27 | Connected to grid
Site B | Installer | Logger/50K-M0(SiteB) | 2025-07-03 06:00:00 DST | 0.343 | 0.414 | 0.06 | 210464.35 | 26.1 | 50.03 | 1 | 82.07 | Connected to grid
Site B | Installer | Logger/50K-M0(SiteB) | 2025-07-03 06:05:00 DST | 0.459 | 0.544 | 0.1 | 210464.4 | 26.1 | 49.97 | 1 | 85.73 | Connected to grid
Site B | Installer | Logger/50K-M0(SiteB) | 2025-07-03 06:10:00 DST | 0.572 | 0.626 | 0.14 | 210464.45 | 26.1 | 49.99 | 1 | 90.58 | Connected to grid
Site B | Installer | Logger/50K-M0(SiteB) | 2025-07-03 06:15:00 DST | 0.686 | 0.756 | 0.19 | 210464.52 | 26.1 | 50.02 | 1 | 91.04 | Connected to grid
Site B | Installer | Logger/50K-M0(SiteB) | 2025-07-03 06:20:00 DST | 0.786 | 0.849 | 0.25 | 210464.58 | 26.3 | 50.01 | 1 | 91.99 | Connected to grid
Site B | Installer | Logger/50K-M0(SiteB) | 2025-07-03 06:25:00 DST | 0.888 | 0.968 | 0.32 | 210464.64 | 26.3 | 50.02 | 1 | 92.6 | Connected to grid
Site B | Installer | Logger/50K-M0(SiteB) | 2025-07-03 06:30:00 DST | 0.995 | 1.079 | 0.4 | 210464.75 | 26.5 | 50.03 | 1 | 92.87 | Connected to grid
Site B | Installer | Logger/50K-M0(SiteB) | 2025-07-03 06:35:00 DST | 1.122 | 1.194 | 0.49 | 210464.86 | 26.5 | 49.99 | 1 | 94.08 | Connected to grid
Site B | Installer | Logger/50K-M0(SiteB) | 2025-07-03 06:40:00 DST | 1.235 | 1.318 | 0.59 | 210464.94 | 26.5 | 50.01 | 1 | 93.68 | Connected to grid
Site B | Installer | Logger/50K-M0(SiteB) | 2025-07-03 06:45:00 DST | 1.32 | 1.402 | 0.7 | 210465.08 | 26.7 | 49.99 | 1 | 94.18 | Connected to grid
Site B | Installer | Logger/50K-M0(SiteB) | 2025-07-03 06:50:00 DST | 1.423 | 1.501 | 0.81 | 210465.2 | 26.9 | 50.01 | 1 | 94.85 | Connected to grid
Site B | Installer | Logger/50K-M0(SiteB) | 2025-07-03 06:55:00 DST | 1.533 | 1.615 | 0.93 | 210465.32 | 27.1 | 49.98 | 1 | 95.02 | Connected to grid
Site B | Installer | Logger/50K-M0(SiteB) | 2025-07-03 07:00:00 DST | 1.642 | 1.73 | 1.06 | 210465.45 | 27.3 | 50.02 | 1 | 94.91 | Connected to grid
Site B | Installer | Logger/50K-M0(SiteB) | 2025-07-03 07:05:00 DST | 1.754 | 1.829 | 1.21 | 210465.6 | 27.5 | 50.01 | 1 | 95.59 | Connected to grid
Site B | Installer | Logger/50K-M0(SiteB) | 2025-07-03 07:10:00 DST | 1.873 | 1.96 | 1.36 | 210465.78 | 27.7 | 49.96 | 1 | 95.54 | Connected to grid
Site B | Installer | Logger/50K-M0(SiteB) | 2025-07-03 07:15:00 DST | 2.049 | 2.147 | 1.52 | 210465.95 | 27.7 | 49.99 | 1 | 95.82 | Connected to grid
Site B | Installer | Logger/50K-M0(SiteB) | 2025-07-03 07:20:00 DST | 2.257 | 2.353 | 1.7 | 210466.13 | 27.9 | 50.02 | 1 | 95.91 | Connected to grid
Site B | Installer | Logger/50K-M0(SiteB) | 2025-07-03 07:25:00 DST | 2.487 | 2.587 | 1.89 | 210466.34 | 28.1 | 49.99 | 1 | 96.11 | Connected to grid
Site B | Installer | Logger/50K-M0(SiteB) | 2025-07-03 07:30:00 DST | 2.714 | 2.813 | 2.11 | 210466.57 | 28.3 | 50.02 | 1 | 96.4 | Connected to grid
Site B | Installer | Logger/50K-M0(SiteB) | 2025-07-03 07:35:00 DST | 3.032 | 3.122 | 2.35 | 210466.83 | 28.5 | 50.02 | 1 | 97.08 | Connected to grid
Site B | Installer | Logger/50K-M0(SiteB) | 2025-07-03 07:40:00 DST | 3.391 | 3.492 | 2.62 | 210467.09 | 28.7 | 50.02 | 1 | 96.86 | Connected to grid
Site B | Installer | Logger/50K-M0(SiteB) | 2025-07-03 07:45:00 DST | 3.76 | 3.877 | 2.91 | 210467.41 | 28.9 | 50.02 | 1 | 96.96 | Connected to grid
Site B | Installer | Logger/50K-M0(SiteB) | 2025-07-03 07:50:00 DST | 4.174 | 4.296 | 3.25 | 210467.74 | 29.1 | 50.02 | 1 | 97.21 | Connected to grid
Site B | Installer | Logger/50K-M0(SiteB) | 2025-07-03 07:55:00 DST | 4.839 | 4.94 | 3.62 | 210468.13 | 29.3 | 50.03 | 1 | 97.95 | Connected to grid
Site B | Installer | Logger/50K-M0(SiteB) | 2025-07-03 08:00:00 DST | 6.672 | 6.79 | 4.1 | 210468.6 | 29.5 | 50.03 | 1 | 98.23 | Connected to grid
Site B | Installer | Logger/50K-M0(SiteB) | 2025-07-03 08:05:00 DST | 7.45 | 7.583 | 4.69 | 210469.22 | 29.7 | 50.01 | 1 | 98.2 | Connected to grid
Site B | Installer | Logger/50K-M0(SiteB) | 2025-07-03 08:10:00 DST | 8.213 | 8.346 | 5.34 | 210469.88 | 30.1 | 49.98 | 1 | 98.39 | Connected to grid
Site B | Installer | Logger/50K-M0(SiteB) | 2025-07-03 08:15:00 DST | 9.125 | 9.285 | 6.06 | 210470.61 | 30.3 | 50.01 | 1 | 98.29 | Connected to grid
Site B | Installer | Logger/50K-M0(SiteB) | 2025-07-03 08:20:00 DST | 10.218 | 10.394 | 6.86 | 210471.44 | 30.5 | 50.02 | 1 | 98.29 | Connected to grid
Site B | Installer | Logger/50K-M0(SiteB) | 2025-07-03 08:25:00 DST | 11.095 | 11.267 | 7.75 | 210472.34 | 30.7 | 50.03 | 1 | 98.47 | Connected to grid
Site B | Installer | Logger/50K-M0(SiteB) | 2025-07-03 08:30:00 DST | 12.052 | 12.239 | 8.71 | 210473.32 | 31.1 | 50.04 | 1 | 98.46 | Connected to grid
Site B | Installer | Logger/50K-M0(SiteB) | 2025-07-03 08:35:00 DST | 12.958 | 13.169 | 9.76 | 210474.39 | 31.3 | 50.01 | 1 | 98.46 | Connected to grid
Site B | Installer | Logger/50K-M0(SiteB) | 2025-07-03 08:40:00 DST | 13.864 | 14.08 | 10.87 | 210475.53 | 31.5 | 50 | 1 | 98.46 | Connected to grid
Site B | Installer | Logger/50K-M0(SiteB) | 2025-07-03 08:45:00 DST | 14.706 | 14.953 | 12.06 | 210476.72 | 31.9 | 49.98 | 1 | 98.41 | Connected to grid
Site B | Installer | Logger/50K-M0(SiteB) | 2025-07-03 08:50:00 DST | 15.503 | 15.752 | 13.31 | 210478.02 | 32.3 | 49.99 | 1 | 98.43 | Connected to grid
Site B | Installer | Logger/50K-M0(SiteB) | 2025-07-03 08:55:00 DST | 16.473 | 16.735 | 14.65 | 210479.39 | 32.7 | 50.02 | 1 | 98.43 | Connected to grid
Site B | Installer | Logger/50K-M0(SiteB) | 2025-07-03 09:00:00 DST | 18.033 | 18.322 | 16.07 | 210480.83 | 33.1 | 50.02 | 1 | 98.43 | Connected to grid
Site B | Installer | Logger/50K-M0(SiteB) | 2025-07-03 09:05:00 DST | 19.456 | 19.769 | 17.65 | 210482.44 | 33.3 | 49.98 | 1 | 98.43 | Connected to grid
Site B | Installer | Logger/50K-M0(SiteB) | 2025-07-03 09:10:00 DST | 20.481 | 20.799 | 19.31 | 210484.15 | 33.7 | 50.02 | 1 | 98.43 | Connected to grid
Site B | Installer | Logger/50K-M0(SiteB) | 2025-07-03 09:15:00 DST | 21.393 | 21.734 | 21.06 | 210485.93 | 34.1 | 50.03 | 1 | 98.39 | Connected to grid
Site B | Installer | Logger/50K-M0(SiteB) | 2025-07-03 09:20:00 DST | 22.189 | 22.543 | 22.86 | 210487.76 | 34.5 | 50.01 | 1 | 98.44 | Connected to grid
Site B | Installer | Logger/50K-M0(SiteB) | 2025-07-03 09:25:00 DST | 23.029 | 23.404 | 24.75 | 210489.69 | 34.9 | 50.05 | 1 | 98.42 | Connected to grid
Site B | Installer | Logger/50K-M0(SiteB) | 2025-07-03 09:30:00 DST | 24.217 | 24.613 | 26.72 | 210491.69 | 35.3 | 50.02 | 1 | 98.42 | Connected to grid
Site B | Installer | Logger/50K-M0(SiteB) | 2025-07-03 09:35:00 DST | 25.776 | 26.198 | 28.77 | 210493.81 | 35.7 | 49.98 | 1 | 98.42 | Connected to grid
Site B | Installer | Logger/50K-M0(SiteB) | 2025-07-03 09:40:00 DST | 27.567 | 28.026 | 31.01 | 210496.07 | 36.1 | 50.02 | 1 | 98.42 | Connected to grid
Site B | Installer | Logger/50K-M0(SiteB) | 2025-07-03 09:45:00 DST | 28.526 | 29.001 | 33.36 | 210498.47 | 36.7 | 49.98 | 1 | 98.42 | Connected to grid
Site B | Installer | Logger/50K-M0(SiteB) | 2025-07-03 09:50:00 DST | 29.517 | 30.003 | 35.77 | 210500.9 | 37.7 | 50.02 | 1 | 98.42 | Connected to grid
Site B | Installer | Logger/50K-M0(SiteB) | 2025-07-03 09:55:00 DST | 30.347 | 30.846 | 38.28 | 210503.47 | 39.2 | 50.05 | 1 | 98.42 | Connected to grid
Site B | Installer | Logger/50K-M0(SiteB) | 2025-07-03 10:00:00 DST | 31.02 | 31.531 | 40.84 | 210506.08 | 40.2 | 50.02 | 1 | 98.42 | Connected to grid
Site B | Installer | Logger/50K-M0(SiteB) | 2025-07-03 10:05:00 DST | 32.026 | 32.553 | 43.46 | 210508.72 | 41.2 | 49.98 | 1 | 98.42 | Connected to grid
Site B | Installer | Logger/50K-M0(SiteB) | 2025-07-03 10:10:00 DST | 32.816 | 33.363 | 46.17 | 210511.48 | 42 | 49.99 | 1 | 98.33 | Connected to grid
Site B | Installer | Logger/50K-M0(SiteB) | 2025-07-03 10:15:00 DST | 33.513 | 34.075 | 48.92 | 210514.3 | 42.8 | 49.99 | 1 | 98.33 | Connected to grid
Site B | Installer | Logger/50K-M0(SiteB) | 2025-07-03 10:20:00 DST | 34.199 | 34.773 | 51.72 | 210517.18 | 43.4 | 49.98 | 1 | 98.33 | Connected to grid
Site B | Installer | Logger/50K-M0(SiteB) | 2025-07-03 10:25:00 DST | 35.003 | 35.594 | 54.62 | 210520.05 | 44 | 50.01 | 1 | 98.33 | Connected to grid
Site B | Installer | Logger/50K-M0(SiteB) | 2025-07-03 10:30:00 DST | 35.727 | 36.334 | 57.59 | 210523.11 | 44.6 | 50.02 | 1 | 98.33 | Connected to grid
Site B | Installer | Logger/50K-M0(SiteB) | 2025-07-03 10:35:00 DST | 36.384 | 36.995 | 60.57 | 210526.14 | 45.4 | 50.01 | 1 | 98.33 | Connected to grid
Site B | Installer | Logger/50K-M0(SiteB) | 2025-07-03 10:40:00 DST | 37.089 | 37.719 | 63.65 | 210529.26 | 46 | 50.02 | 1 | 98.33 | Connected to grid
Site B | Installer | Logger/50K-M0(SiteB) | 2025-07-03 10:45:00 DST | 37.694 | 38.354 | 66.75 | 210532.42 | 46.6 | 50.02 | 1 | 98.33 | Connected to grid
Site B | Installer | Logger/50K-M0(SiteB) | 2025-07-03 10:50:00 DST | 38.36 | 39.028 | 69.94 | 210535.64 | 47 | 50.02 | 1 | 98.33 | Connected to grid
Site B | Installer | Logger/50K-M0(SiteB) | 2025-07-03 10:55:00 DST | 38.914 | 39.587 | 73.14 | 210538.93 | 47.6 | 50.02 | 1 | 98.33 | Connected to grid
Site B | Installer | Logger/50K-M0(SiteB) | 2025-07-03 11:00:00 DST | 39.41 | 40.092 | 76.39 | 210542.27 | 48.2 | 50.02 | 1 | 98.33 | Connected to grid
Site B | Installer | Logger/50K-M0(SiteB) | 2025-07-03 11:05:00 DST | 39.986 | 40.677 | 79.73 | 210545.6 | 48.6 | 49.99 | 1 | 98.33 | Connected to grid
Site B | Installer | Logger/50K-M0(SiteB) | 2025-07-03 11:10:00 DST | 40.525 | 41.243 | 83.07 | 210549.02 | 49.2 | 50 | 1 | 98.33 | Connected to grid
Site B | Installer | Logger/50K-M0(SiteB) | 2025-07-03 11:15:00 DST | 41.115 | 41.843 | 86.49 | 210552.5 | 49.6 | 50.02 | 1 | 98.33 | Connected to grid
Site B | Installer | Logger/50K-M0(SiteB) | 2025-07-03 11:20:00 DST | 41.702 | 42.44 | 89.92 | 210555.97 | 50 | 50.03 | 1 | 98.33 | Connected to grid
Site B | Installer | Logger/50K-M0(SiteB) | 2025-07-03 11:25:00 DST | 42.11 | 42.856 | 93.43 | 210559.57 | 50.6 | 50.04 | 1 | 98.22 | Connected to grid
Site B | Installer | Logger/50K-M0(SiteB) | 2025-07-03 11:30:00 DST | 42.519 | 43.272 | 96.94 | 210563.13 | 51 | 50.01 | 1 | 98.22 | Connected to grid
Site B | Installer | Logger/50K-M0(SiteB) | 2025-07-03 11:35:00 DST | 43.031 | 43.806 | 100.52 | 210566.8 | 51.4 | 49.98 | 1 | 98.22 | Connected to grid
Site B | Installer | Logger/50K-M0(SiteB) | 2025-07-03 11:40:00 DST | 43.514 | 44.298 | 104.12 | 210570.45 | 52 | 50.02 | 1 | 98.22 | Connected to grid
Site B | Installer | Logger/50K-M0(SiteB) | 2025-07-03 11:45:00 DST | 43.836 | 44.614 | 107.74 | 210574.18 | 52.4 | 50.03 | 1 | 98.22 | Connected to grid
Site B | Installer | Logger/50K-M0(SiteB) | 2025-07-03 11:50:00 DST | 44.232 | 45.029 | 111.43 | 210577.89 | 53 | 50.02 | 1 | 98.22 | Connected to grid
Site B | Installer | Logger/50K-M0(SiteB) | 2025-07-03 11:55:00 DST | 44.449 | 45.25 | 115.09 | 210581.66 | 53.4 | 50.04 | 1 | 98.22 | Connected to grid
Site B | Installer | Logger/50K-M0(SiteB) | 2025-07-03 12:00:00 DST | 44.522 | 45.315 | 118.83 | 210585.42 | 53.8 | 50.01 | 1 | 98.22 | Connected to grid
Site B | Installer | Logger/50K-M0(SiteB) | 2025-07-03 12:05:00 DST | 45.072 | 45.892 | 122.55 | 210589.26 | 54 | 50.01 | 1 | 98.22 | Connected to grid
Site B | Installer | Logger/50K-M0(SiteB) | 2025-07-03 12:10:00 DST | 45.427 | 46.245 | 126.34 | 210593.07 | 54.4 | 50.03 | 1 | 98.22 | Connected to grid
Site B | Installer | Logger/50K-M0(SiteB) | 2025-07-03 12:15:00 DST | 45.746 | 46.57 | 130.12 | 210596.91 | 55 | 50.02 | 1 | 98.22 | Connected to grid
Site B | Installer | Logger/50K-M0(SiteB) | 2025-07-03 12:20:00 DST | 45.995 | 46.823 | 133.97 | 210600.85 | 55.4 | 50.01 | 1 | 98.22 | Connected to grid
Site B | Installer | Logger/50K-M0(SiteB) | 2025-07-03 12:25:00 DST | 46.304 | 47.138 | 137.79 | 210604.78 | 55.6 | 50.01 | 1 | 98.22 | Connected to grid
Site B | Installer | Logger/50K-M0(SiteB) | 2025-07-03 12:30:00 DST | 46.453 | 47.29 | 141.68 | 210608.67 | 56 | 50 | 1 | 98.22 | Connected to grid
Site B | Installer | Logger/50K-M0(SiteB) | 2025-07-03 12:35:00 DST | 46.645 | 47.485 | 145.54 | 210612.62 | 56.4 | 50 | 1 | 98.22 | Connected to grid
Site B | Installer | Logger/50K-M0(SiteB) | 2025-07-03 12:40:00 DST | 46.886 | 47.731 | 149.46 | 210616.61 | 56.6 | 50.01 | 1 | 98.22 | Connected to grid
Site B | Installer | Logger/50K-M0(SiteB) | 2025-07-03 12:45:00 DST | 46.852 | 47.696 | 153.35 | 210620.56 | 57 | 50.01 | 1 | 98.22 | Connected to grid
Site B | Installer | Logger/50K-M0(SiteB) | 2025-07-03 12:50:00 DST | 46.873 | 47.724 | 157.28 | 210624.57 | 57.4 | 49.99 | 1 | 98.22 | Connected to grid
Site B | Installer | Logger/50K-M0(SiteB) | 2025-07-03 12:55:00 DST | 47.032 | 47.88 | 161.17 | 210628.55 | 57.8 | 50.02 | 1 | 98.22 | Connected to grid
Site B | Installer | Logger/50K-M0(SiteB) | 2025-07-03 13:00:00 DST | 47.002 | 47.849 | 165.09 | 210632.56 | 58 | 50.04 | 1 | 98.22 | Connected to grid
Site B | Installer | Logger/50K-M0(SiteB) | 2025-07-03 13:05:00 DST | 47.426 | 48.281 | 169.04 | 210636.55 | 58.2 | 50.01 | 1 | 98.22 | Connected to grid
Site B | Installer | Logger/50K-M0(SiteB) | 2025-07-03 13:10:00 DST | 47.555 | 48.412 | 172.98 | 210640.62 | 58.4 | 50.01 | 1 | 98.22 | Connected to grid
Site B | Installer | Logger/50K-M0(SiteB) | 2025-07-03 13:15:00 DST | 47.25 | 48.102 | 176.96 | 210644.62 | 58.8 | 49.99 | 1 | 98.22 | Connected to grid
Site B | Installer | Logger/50K-M0(SiteB) | 2025-07-03 13:20:00 DST | 47.15 | 47.994 | 180.88 | 210648.6 | 59 | 50 | 1 | 98.22 | Connected to grid
Site B | Installer | Logger/50K-M0(SiteB) | 2025-07-03 13:25:00 DST | 47.091 | 47.935 | 184.83 | 210652.6 | 59.2 | 50.02 | 1 | 98.22 | Connected to grid
Site B | Installer | Logger/50K-M0(SiteB) | 2025-07-03 13:30:00 DST | 47.004 | 47.851 | 188.73 | 210656.59 | 59.4 | 49.99 | 1 | 98.22 | Connected to grid
Site B | Installer | Logger/50K-M0(SiteB) | 2025-07-03 13:35:00 DST | 46.978 | 47.825 | 192.67 | 210660.58 | 59.4 | 49.97 | 1 | 98.22 | Connected to grid
Site B | Installer | Logger/50K-M0(SiteB) | 2025-07-03 13:40:00 DST | 47.066 | 47.909 | 196.56 | 210664.57 | 59.4 | 50 | 1 | 98.22 | Connected to grid
Site B | Installer | Logger/50K-M0(SiteB) | 2025-07-03 13:45:00 DST | 47.035 | 47.882 | 200.51 | 210668.58 | 59.2 | 50.02 | 1 | 98.22 | Connected to grid
Site B | Installer | Logger/50K-M0(SiteB) | 2025-07-03 13:50:00 DST | 47.059 | 47.902 | 204.41 | 210672.56 | 59.4 | 50.01 | 1 | 98.22 | Connected to grid
Site B | Installer | Logger/50K-M0(SiteB) | 2025-07-03 13:55:00 DST | 47.015 | 47.857 | 208.35 | 210676.56 | 59.4 | 50.02 | 1 | 98.22 | Connected to grid
Site B | Installer | Logger/50K-M0(SiteB) | 2025-07-03 14:00:00 DST | 46.806 | 47.644 | 212.24 | 210680.52 | 59.6 | 50.01 | 1 | 98.22 | Connected to grid
Site B | Installer | Logger/50K-M0(SiteB) | 2025-07-03 14:05:00 DST | 46.811 | 47.65 | 216.17 | 210684.52 | 59.8 | 50 | 1 | 98.22 | Connected to grid
Site B | Installer | Logger/50K-M0(SiteB) | 2025-07-03 14:10:00 DST | 46.738 | 47.575 | 220.05 | 210688.46 | 59.8 | 50.01 | 1 | 98.22 | Connected to grid
Site B | Installer | Logger/50K-M0(SiteB) | 2025-07-03 14:15:00 DST | 46.559 | 47.393 | 223.96 | 210692.45 | 59.8 | 50.01 | 1 | 98.22 | Connected to grid
Site B | Installer | Logger/50K-M0(SiteB) | 2025-07-03 14:20:00 DST | 45.95 | 46.774 | 227.79 | 210696.35 | 59.8 | 50.02 | 1 | 98.22 | Connected to grid
Site B | Installer | Logger/50K-M0(SiteB) | 2025-07-03 14:25:00 DST | 45.701 | 46.52 | 231.59 | 210700.26 | 59.8 | 49.99 | 1 | 98.22 | Connected to grid
Site B | Installer | Logger/50K-M0(SiteB) | 2025-07-03 14:30:00 DST | 45.694 | 46.508 | 235.42 | 210704.1 | 59.8 | 50.01 | 1 | 98.22 | Connected to grid
Site B | Installer | Logger/50K-M0(SiteB) | 2025-07-03 14:35:00 DST | 45.444 | 46.246 | 239.24 | 210707.99 | 59.8 | 49.99 | 1 | 98.22 | Connected to grid
Site B | Installer | Logger/50K-M0(SiteB) | 2025-07-03 14:40:00 DST | 45.194 | 46.004 | 243 | 210711.81 | 59.8 | 49.99 | 1 | 98.22 | Connected to grid
Site B | Installer | Logger/50K-M0(SiteB) | 2025-07-03 14:45:00 DST | 44.871 | 45.665 | 246.78 | 210715.66 | 60 | 50 | 1 | 98.22 | Connected to grid
Site B | Installer | Logger/50K-M0(SiteB) | 2025-07-03 14:50:00 DST | 44.766 | 45.559 | 250.49 | 210719.42 | 60 | 49.98 | 1 | 98.22 | Connected to grid
Site B | Installer | Logger/50K-M0(SiteB) | 2025-07-03 14:55:00 DST | 44.831 | 45.625 | 254.2 | 210723.25 | 60 | 49.99 | 1 | 98.22 | Connected to grid
Site B | Installer | Logger/50K-M0(SiteB) | 2025-07-03 15:00:00 DST | 44.479 | 45.267 | 257.96 | 210727.02 | 60 | 50.04 | 1 | 98.22 | Connected to grid
Site B | Installer | Logger/50K-M0(SiteB) | 2025-07-03 15:05:00 DST | 44.122 | 44.903 | 261.62 | 210730.76 | 60.2 | 50 | 1 | 98.22 | Connected to grid
Site B | Installer | Logger/50K-M0(SiteB) | 2025-07-03 15:10:00 DST | 43.633 | 44.405 | 265.3 | 210734.48 | 60.2 | 50 | 1 | 98.22 | Connected to grid
Site B | Installer | Logger/50K-M0(SiteB) | 2025-07-03 15:15:00 DST | 43.44 | 44.209 | 268.9 | 210738.15 | 60.2 | 49.99 | 1 | 98.22 | Connected to grid
Site B | Installer | Logger/50K-M0(SiteB) | 2025-07-03 15:20:00 DST | 43.145 | 43.909 | 272.53 | 210741.85 | 60.2 | 50 | 1 | 98.22 | Connected to grid
Site B | Installer | Logger/50K-M0(SiteB) | 2025-07-03 15:25:00 DST | 42.943 | 43.712 | 276.1 | 210745.49 | 60 | 50.02 | 1 | 98.22 | Connected to grid
Site B | Installer | Logger/50K-M0(SiteB) | 2025-07-03 15:30:00 DST | 42.405 | 43.148 | 279.68 | 210749.12 | 60 | 49.99 | 1 | 98.22 | Connected to grid
Site B | Installer | Logger/50K-M0(SiteB) | 2025-07-03 15:35:00 DST | 41.785 | 42.507 | 283.17 | 210752.68 | 59.8 | 49.98 | 1 | 98.33 | Connected to grid
Site B | Installer | Logger/50K-M0(SiteB) | 2025-07-03 15:40:00 DST | 41.195 | 41.898 | 286.65 | 210756.23 | 59.8 | 50 | 1 | 98.33 | Connected to grid
Site B | Installer | Logger/50K-M0(SiteB) | 2025-07-03 15:45:00 DST | 40.595 | 41.297 | 290.04 | 210759.65 | 59.8 | 50 | 1 | 98.33 | Connected to grid
Site B | Installer | Logger/50K-M0(SiteB) | 2025-07-03 15:50:00 DST | 40.101 | 40.79 | 293.42 | 210763.11 | 60 | 50.02 | 1 | 98.33 | Connected to grid
Site B | Installer | Logger/50K-M0(SiteB) | 2025-07-03 15:55:00 DST | 39.888 | 40.581 | 296.74 | 210766.48 | 59.8 | 50 | 1 | 98.33 | Connected to grid
Site B | Installer | Logger/50K-M0(SiteB) | 2025-07-03 16:00:00 DST | 39.251 | 39.921 | 300.06 | 210769.87 | 59.8 | 50.03 | 1 | 98.33 | Connected to grid
Site B | Installer | Logger/50K-M0(SiteB) | 2025-07-03 16:05:00 DST | 38.365 | 39.012 | 303.28 | 210773.15 | 60 | 49.98 | 1 | 98.33 | Connected to grid
Site B | Installer | Logger/50K-M0(SiteB) | 2025-07-03 16:10:00 DST | 37.83 | 38.477 | 306.47 | 210776.37 | 60 | 50.01 | 1 | 98.33 | Connected to grid
Site B | Installer | Logger/50K-M0(SiteB) | 2025-07-03 16:15:00 DST | 37.271 | 37.888 | 309.58 | 210779.54 | 60 | 50 | 1 | 98.33 | Connected to grid
Site B | Installer | Logger/50K-M0(SiteB) | 2025-07-03 16:20:00 DST | 36.715 | 37.338 | 312.68 | 210782.69 | 60 | 50.02 | 1 | 98.33 | Connected to grid
Site B | Installer | Logger/50K-M0(SiteB) | 2025-07-03 16:25:00 DST | 35.987 | 36.583 | 315.7 | 210785.77 | 59.6 | 50.02 | 1 | 98.33 | Connected to grid
Site B | Installer | Logger/50K-M0(SiteB) | 2025-07-03 16:30:00 DST | 35.307 | 35.907 | 318.68 | 210788.79 | 59.4 | 50.01 | 1 | 98.33 | Connected to grid
Site B | Installer | Logger/50K-M0(SiteB) | 2025-07-03 16:35:00 DST | 34.39 | 34.964 | 321.58 | 210791.74 | 59.2 | 50.01 | 1 | 98.33 | Connected to grid
Site B | Installer | Logger/50K-M0(SiteB) | 2025-07-03 16:40:00 DST | 33.766 | 34.333 | 324.41 | 210794.67 | 59 | 49.98 | 1 | 98.33 | Connected to grid
Site B | Installer | Logger/50K-M0(SiteB) | 2025-07-03 16:45:00 DST | 33.121 | 33.677 | 327.22 | 210797.48 | 59 | 49.98 | 1 | 98.33 | Connected to grid
Site B | Installer | Logger/50K-M0(SiteB) | 2025-07-03 16:50:00 DST | 32.434 | 32.962 | 329.93 | 210800.27 | 58.8 | 50.02 | 1 | 98.33 | Connected to grid
Site B | Installer | Logger/50K-M0(SiteB) | 2025-07-03 16:55:00 DST | 31.891 | 32.412 | 332.63 | 210802.96 | 58.6 | 50 | 1 | 98.33 | Connected to grid
Site B | Installer | Logger/50K-M0(SiteB) | 2025-07-03 17:00:00 DST | 31.138 | 31.645 | 335.27 | 210805.68 | 58.4 | 50.01 | 1 | 98.43 | Connected to grid
Site B | Installer | Logger/50K-M0(SiteB) | 2025-07-03 17:05:00 DST | 30.291 | 30.784 | 337.82 | 210808.26 | 58.2 | 50.07 | 1 | 98.43 | Connected to grid
Site B | Installer | Logger/50K-M0(SiteB) | 2025-07-03 17:10:00 DST | 29.516 | 29.992 | 340.29 | 210810.76 | 58 | 50.01 | 1 | 98.43 | Connected to grid
Site B | Installer | Logger/50K-M0(SiteB) | 2025-07-03 17:15:00 DST | 28.653 | 29.113 | 342.74 | 210813.27 | 57.8 | 50.01 | 1 | 98.43 | Connected to grid
Site B | Installer | Logger/50K-M0(SiteB) | 2025-07-03 17:20:00 DST | 27.989 | 28.444 | 345.09 | 210815.64 | 57.4 | 49.99 | 1 | 98.43 | Connected to grid
Site B | Installer | Logger/50K-M0(SiteB) | 2025-07-03 17:25:00 DST | 27.294 | 27.73 | 347.42 | 210818.03 | 57 | 49.98 | 1 | 98.43 | Connected to grid
Site B | Installer | Logger/50K-M0(SiteB) | 2025-07-03 17:30:00 DST | 26.542 | 26.963 | 349.66 | 210820.3 | 56.8 | 50.01 | 1 | 98.43 | Connected to grid
Site B | Installer | Logger/50K-M0(SiteB) | 2025-07-03 17:35:00 DST | 25.649 | 26.055 | 351.84 | 210822.5 | 56.6 | 50 | 1 | 98.43 | Connected to grid
Site B | Installer | Logger/50K-M0(SiteB) | 2025-07-03 17:40:00 DST | 24.758 | 25.148 | 353.93 | 210824.65 | 56.4 | 49.96 | 1 | 98.43 | Connected to grid
Site B | Installer | Logger/50K-M0(SiteB) | 2025-07-03 17:45:00 DST | 23.937 | 24.314 | 355.95 | 210826.72 | 56.2 | 49.97 | 1 | 98.43 | Connected to grid
Site B | Installer | Logger/50K-M0(SiteB) | 2025-07-03 17:50:00 DST | 23.089 | 23.452 | 357.92 | 210828.69 | 56 | 50 | 1 | 98.43 | Connected to grid
Site B | Installer | Logger/50K-M0(SiteB) | 2025-07-03 17:55:00 DST | 21.991 | 22.335 | 359.81 | 210830.63 | 55.6 | 49.99 | 1 | 98.43 | Connected to grid
Site B | Installer | Logger/50K-M0(SiteB) | 2025-07-03 18:00:00 DST | 20.593 | 20.913 | 361.57 | 210832.4 | 55 | 50.04 | 1 | 98.43 | Connected to grid
Site B | Installer | Logger/50K-M0(SiteB) | 2025-07-03 18:05:00 DST | 19.035 | 19.336 | 363.24 | 210834.11 | 54.6 | 50.05 | 1 | 98.43 | Connected to grid
Site B | Installer | Logger/50K-M0(SiteB) | 2025-07-03 18:10:00 DST | 18.074 | 18.362 | 364.78 | 210835.67 | 54 | 50.01 | 1 | 98.43 | Connected to grid
Site B | Installer | Logger/50K-M0(SiteB) | 2025-07-03 18:15:00 DST | 17.23 | 17.5 | 366.25 | 210837.15 | 53.6 | 49.98 | 1 | 98.53 | Connected to grid
Site B | Installer | Logger/50K-M0(SiteB) | 2025-07-03 18:20:00 DST | 16.378 | 16.622 | 367.66 | 210838.6 | 53.2 | 50 | 1 | 98.53 | Connected to grid
Site B | Installer | Logger/50K-M0(SiteB) | 2025-07-03 18:25:00 DST | 15.378 | 15.607 | 368.97 | 210839.93 | 52.8 | 49.99 | 1 | 98.53 | Connected to grid
Site B | Installer | Logger/50K-M0(SiteB) | 2025-07-03 18:30:00 DST | 14.481 | 14.71 | 370.22 | 210841.2 | 52.2 | 50.02 | 1 | 98.42 | Connected to grid
Site B | Installer | Logger/50K-M0(SiteB) | 2025-07-03 18:35:00 DST | 13.051 | 13.26 | 371.37 | 210842.38 | 51.6 | 50.02 | 1 | 98.42 | Connected to grid
Site B | Installer | Logger/50K-M0(SiteB) | 2025-07-03 18:40:00 DST | 11.986 | 12.169 | 372.4 | 210843.46 | 51 | 49.96 | 1 | 98.42 | Connected to grid
Site B | Installer | Logger/50K-M0(SiteB) | 2025-07-03 18:45:00 DST | 11.168 | 11.34 | 373.38 | 210844.43 | 50.6 | 49.98 | 1 | 98.52 | Connected to grid
Site B | Installer | Logger/50K-M0(SiteB) | 2025-07-03 18:50:00 DST | 10.38 | 10.54 | 374.26 | 210845.34 | 50.2 | 50.02 | 1 | 98.46 | Connected to grid
Site B | Installer | Logger/50K-M0(SiteB) | 2025-07-03 18:55:00 DST | 9.589 | 9.746 | 375.1 | 210846.18 | 50 | 49.97 | 1 | 98.48 | Connected to grid
Site B | Installer | Logger/50K-M0(SiteB) | 2025-07-03 19:00:00 DST | 8.841 | 8.977 | 375.86 | 210846.96 | 49.8 | 50.03 | 1 | 98.48 | Connected to grid
Site B | Installer | Logger/50K-M0(SiteB) | 2025-07-03 19:05:00 DST | 8.102 | 8.226 | 376.57 | 210847.72 | 49.6 | 50.04 | 1 | 98.48 | Connected to grid
Site B | Installer | Logger/50K-M0(SiteB) | 2025-07-03 19:10:00 DST | 6.756 | 6.883 | 377.19 | 210848.32 | 49.2 | 50.04 | 1 | 98.2 | Connected to grid
Site B | Installer | Logger/50K-M0(SiteB) | 2025-07-03 19:15:00 DST | 6.518 | 6.634 | 377.74 | 210848.86 | 49.2 | 50 | 1 | 98.2 | Connected to grid
Site B | Installer | Logger/50K-M0(SiteB) | 2025-07-03 19:20:00 DST | 5.814 | 5.922 | 378.25 | 210849.39 | 48.8 | 50.01 | 1 | 98.2 | Connected to grid
Site B | Installer | Logger/50K-M0(SiteB) | 2025-07-03 19:25:00 DST | 5.142 | 5.236 | 378.71 | 210849.88 | 48.6 | 49.97 | 1 | 98.2 | Connected to grid
Site B | Installer | Logger/50K-M0(SiteB) | 2025-07-03 19:30:00 DST | 4.481 | 4.568 | 379.11 | 210850.27 | 48.2 | 49.98 | 1 | 97.95 | Connected to grid
Site B | Installer | Logger/50K-M0(SiteB) | 2025-07-03 19:35:00 DST | 3.94 | 4.031 | 379.46 | 210850.62 | 48 | 50 | 1 | 97.76 | Connected to grid
Site B | Installer | Logger/50K-M0(SiteB) | 2025-07-03 19:40:00 DST | 3.332 | 3.405 | 379.76 | 210850.96 | 47.8 | 49.97 | 1 | 97.87 | Connected to grid
Site B | Installer | Logger/50K-M0(SiteB) | 2025-07-03 19:45:00 DST | 2.728 | 2.807 | 380.01 | 210851.21 | 47.6 | 49.99 | 1 | 97.14 | Connected to grid
Site B | Installer | Logger/50K-M0(SiteB) | 2025-07-03 19:50:00 DST | 2.392 | 2.48 | 380.22 | 210851.41 | 47.4 | 50.01 | 1 | 96.88 | Connected to grid
Site B | Installer | Logger/50K-M0(SiteB) | 2025-07-03 19:55:00 DST | 2.127 | 2.2 | 380.41 | 210851.62 | 47.2 | 49.97 | 1 | 96.73 | Connected to grid
Site B | Installer | Logger/50K-M0(SiteB) | 2025-07-03 20:00:00 DST | 1.911 | 1.987 | 380.58 | 210851.81 | 47 | 50.03 | 1 | 96.13 | Connected to grid
Site B | Installer | Logger/50K-M0(SiteB) | 2025-07-03 20:05:00 DST | 1.746 | 1.816 | 380.73 | 210851.95 | 47 | 50.04 | 1 | 95.82 | Connected to grid
Site B | Installer | Logger/50K-M0(SiteB) | 2025-07-03 20:10:00 DST | 1.614 | 1.684 | 380.87 | 210852.09 | 46.8 | 50.01 | 1 | 95.91 | Connected to grid
Site B | Installer | Logger/50K-M0(SiteB) | 2025-07-03 20:15:00 DST | 1.502 | 1.566 | 381 | 210852.23 | 46.6 | 49.98 | 1 | 95.45 | Connected to grid
Site B | Installer | Logger/50K-M0(SiteB) | 2025-07-03 20:20:00 DST | 1.376 | 1.442 | 381.12 | 210852.35 | 46.4 | 49.98 | 1 | 95.52 | Connected to grid
Site B | Installer | Logger/50K-M0(SiteB) | 2025-07-03 20:25:00 DST | 1.298 | 1.361 | 381.23 | 210852.49 | 46.2 | 49.99 | 1 | 94.89 | Connected to grid
Site B | Installer | Logger/50K-M0(SiteB) | 2025-07-03 20:30:00 DST | 1.175 | 1.24 | 381.33 | 210852.6 | 46 | 49.99 | 1 | 94.57 | Connected to grid
Site B | Installer | Logger/50K-M0(SiteB) | 2025-07-03 20:35:00 DST | 1.048 | 1.114 | 381.43 | 210852.69 | 45.6 | 50.03 | 1 | 93.45 | Connected to grid
Site B | Installer | Logger/50K-M0(SiteB) | 2025-07-03 20:40:00 DST | 0.92 | 0.987 | 381.51 | 210852.76 | 45.4 | 49.98 | 1 | 93.36 | Connected to grid
Site B | Installer | Logger/50K-M0(SiteB) | 2025-07-03 20:45:00 DST | 0.796 | 0.85 | 381.58 | 210852.83 | 45.2 | 50 | 1 | 92.98 | Connected to grid
Site B | Installer | Logger/50K-M0(SiteB) | 2025-07-03 20:50:00 DST | 0.652 | 0.715 | 381.64 | 210852.92 | 44.8 | 50 | 1 | 91.12 | Connected to grid
Site B | Installer | Logger/50K-M0(SiteB) | 2025-07-03 20:55:00 DST | 0.539 | 0.604 | 381.69 | 210852.99 | 44.8 | 49.99 | 1 | 88.73 | Connected to grid
Site B | Installer | Logger/50K-M0(SiteB) | 2025-07-03 21:00:00 DST | 0.396 | 0.46 | 381.73 | 210853.03 | 44.6 | 50.03 | 1 | 86.06 | Connected to grid
Site B | Installer | Logger/50K-M0(SiteB) | 2025-07-03 21:05:00 DST | 0.285 | 0.344 | 381.76 | 210853.05 | 44.4 | 50.03 | 1 | 82.92 | Connected to grid
Site B | Installer | Logger/50K-M0(SiteB) | 2025-07-03 21:10:00 DST | 0.188 | 0.223 | 381.78 | 210853.11 | 44.2 | 50.01 | 1 | 84.45 | Connected to grid
Site B | Installer | Logger/50K-M0(SiteB) | 2025-07-03 21:15:00 DST | 0.12 | 0.157 | 381.79 | 210853.12 | 44 | 50.03 | 1 | 76.34 | Connected to grid
Site B | Installer | Logger/50K-M0(SiteB) | 2025-07-03 21:20:00 DST | 0.056 | 0.078 | 381.8 | 210853.13 | 43.8 | 50.01 | 0.994 | 76.72 | Connected to grid
Site B | Installer | Logger/50K-M0(SiteB) | 2025-07-03 21:25:00 DST | 0.019 | 0.018 | 381.8 | 210853.14 | 43.4 | 49.98 | 0.988 | 73.97 | Connected to grid
Site B | Installer | Logger/50K-M0(SiteB) | 2025-07-03 21:30:00 DST | 0 | 0 | 381.8 | 210853.14 | 43.2 | 49.97 | 0 | 0 | Standby: detecting sunlight
Site B | Installer | Logger/50K-M0(SiteB) | 2025-07-03 21:35:00 DST | 0 | 0 | 381.8 | 210853.14 | 42.8 | 49.99 | 0 | 0 | Standby: initializing
Site B | Installer | Logger/50K-M0(SiteB) | 2025-07-03 21:40:00 DST | 0 | 0 | 381.8 | 210853.14 | 42.6 | 49.99 | 0 | 0 | Standby: initializing
Site B | Installer | Logger/50K-M0(SiteB) | 2025-07-03 21:45:00 DST | 0 | 0 | 381.8 | 210853.14 | 42.2 | 49.99 | 0 | 0 | Standby: initializing
Site B | Installer | Logger/50K-M0(SiteB) | 2025-07-03 21:50:00 DST | 0 | 0 | 381.8 | 210853.14 | 41.8 | 0 | 0 | 0 | Standby: no sunlight
Site B | Installer | Logger/50K-M0(SiteB) | 2025-07-04 00:00:00 DST | 0 | 0 | 0 | 210853.14 | 34.1 | 0 | 0 | 0 | Standby: no sunlight
Site B | Installer | Logger/50K-M0(SiteB) | 2025-07-04 05:25:00 DST | 0 | 0 | 0 | 210853.14 | 28.3 | 0 | 0 | 0 | Standby: initializing
Site B | Installer | Logger/50K-M0(SiteB) | 2025-07-04 05:30:00 DST | 0 | 0 | 0 | 210853.14 | 28.1 | 50.01 | 0 | 0 | Standby: detecting sunlight
Site B | Installer | Logger/50K-M0(SiteB) | 2025-07-04 05:35:00 DST | 0 | 0 | 0 | 210853.14 | 28.1 | 50.01 | 0 | 0 | Standby: detecting sunlight
Site B | Installer | Logger/50K-M0(SiteB) | 2025-07-04 05:40:00 DST | 0 | 0 | 0 | 210853.14 | 27.9 | 50.01 | 0 | 0 | Standby: detecting sunlight
Site B | Installer | Logger/50K-M0(SiteB) | 2025-07-04 05:45:00 DST | 0.084 | 0.102 | 0.01 | 210853.16 | 27.9 | 50 | 0.998 | 79.52 | Connected to grid
Site B | Installer | Logger/50K-M0(SiteB) | 2025-07-04 05:50:00 DST | 0.153 | 0.198 | 0.02 | 210853.18 | 27.7 | 49.99 | 1 | 80.82 | Connected to grid
Site B | Installer | Logger/50K-M0(SiteB) | 2025-07-04 05:55:00 DST | 0.233 | 0.294 | 0.03 | 210853.21 | 27.7 | 50.01 | 1 | 79.27 | Connected to grid
Site B | Installer | Logger/50K-M0(SiteB) | 2025-07-04 06:00:00 DST | 0.333 | 0.407 | 0.06 | 210853.24 | 27.7 | 50.02 | 1 | 81.02 | Connected to grid
Site B | Installer | Logger/50K-M0(SiteB) | 2025-07-04 06:05:00 DST | 0.457 | 0.529 | 0.09 | 210853.26 | 27.7 | 50 | 1 | 87.02 | Connected to grid
Site B | Installer | Logger/50K-M0(SiteB) | 2025-07-04 06:10:00 DST | 0.579 | 0.63 | 0.13 | 210853.33 | 27.7 | 49.98 | 1 | 91.52 | Connected to grid
Site B | Installer | Logger/50K-M0(SiteB) | 2025-07-04 06:15:00 DST | 0.691 | 0.753 | 0.18 | 210853.41 | 27.9 | 49.98 | 1 | 91.55 | Connected to grid
Site B | Installer | Logger/50K-M0(SiteB) | 2025-07-04 06:20:00 DST | 0.801 | 0.864 | 0.25 | 210853.46 | 27.9 | 49.98 | 1 | 93.21 | Connected to grid
Site B | Installer | Logger/50K-M0(SiteB) | 2025-07-04 06:25:00 DST | 0.93 | 0.997 | 0.32 | 210853.52 | 27.9 | 50 | 1 | 93.23 | Connected to grid
Site B | Installer | Logger/50K-M0(SiteB) | 2025-07-04 06:30:00 DST | 1.046 | 1.12 | 0.4 | 210853.63 | 28.1 | 50.01 | 1 | 93.31 | Connected to grid
Site B | Installer | Logger/50K-M0(SiteB) | 2025-07-04 06:35:00 DST | 1.17 | 1.238 | 0.49 | 210853.71 | 28.1 | 49.98 | 1 | 94.61 | Connected to grid
Site B | Installer | Logger/50K-M0(SiteB) | 2025-07-04 06:40:00 DST | 1.272 | 1.346 | 0.6 | 210853.83 | 28.3 | 50 | 1 | 94.51 | Connected to grid
Site B | Installer | Logger/50K-M0(SiteB) | 2025-07-04 06:45:00 DST | 1.398 | 1.469 | 0.71 | 210853.93 | 28.5 | 50.02 | 1 | 95.17 | Connected to grid
Site B | Installer | Logger/50K-M0(SiteB) | 2025-07-04 06:50:00 DST | 1.511 | 1.59 | 0.83 | 210854.08 | 28.7 | 50.02 | 1 | 94.76 | Connected to grid
Site B | Installer | Logger/50K-M0(SiteB) | 2025-07-04 06:55:00 DST | 1.64 | 1.721 | 0.96 | 210854.2 | 28.7 | 49.99 | 1 | 95.85 | Connected to grid
Site B | Installer | Logger/50K-M0(SiteB) | 2025-07-04 07:00:00 DST | 1.78 | 1.851 | 1.1 | 210854.35 | 28.9 | 50.02 | 1 | 95.94 | Connected to grid
Site B | Installer | Logger/50K-M0(SiteB) | 2025-07-04 07:05:00 DST | 1.887 | 1.97 | 1.25 | 210854.5 | 29.1 | 49.99 | 1 | 95.67 | Connected to grid
Site B | Installer | Logger/50K-M0(SiteB) | 2025-07-04 07:10:00 DST | 2.033 | 2.123 | 1.42 | 210854.69 | 29.1 | 49.97 | 1 | 95.75 | Connected to grid
Site B | Installer | Logger/50K-M0(SiteB) | 2025-07-04 07:15:00 DST | 2.219 | 2.308 | 1.59 | 210854.86 | 29.3 | 50.01 | 1 | 96.08 | Connected to grid
Site B | Installer | Logger/50K-M0(SiteB) | 2025-07-04 07:20:00 DST | 2.443 | 2.536 | 1.79 | 210855.08 | 29.3 | 50.02 | 1 | 96.28 | Connected to grid
Site B | Installer | Logger/50K-M0(SiteB) | 2025-07-04 07:25:00 DST | 2.651 | 2.743 | 2 | 210855.28 | 29.5 | 49.99 | 1 | 96.7 | Connected to grid
Site B | Installer | Logger/50K-M0(SiteB) | 2025-07-04 07:30:00 DST | 2.998 | 3.081 | 2.23 | 210855.53 | 29.7 | 50 | 1 | 97.29 | Connected to grid
Site B | Installer | Logger/50K-M0(SiteB) | 2025-07-04 07:35:00 DST | 3.371 | 3.455 | 2.49 | 210855.8 | 29.9 | 50.02 | 1 | 97.63 | Connected to grid
Site B | Installer | Logger/50K-M0(SiteB) | 2025-07-04 07:40:00 DST | 3.804 | 3.886 | 2.79 | 210856.1 | 29.9 | 49.99 | 1 | 97.8 | Connected to grid
Site B | Installer | Logger/50K-M0(SiteB) | 2025-07-04 07:45:00 DST | 4.236 | 4.333 | 3.13 | 210856.43 | 30.1 | 50.01 | 1 | 97.89 | Connected to grid
Site B | Installer | Logger/50K-M0(SiteB) | 2025-07-04 07:50:00 DST | 4.729 | 4.827 | 3.5 | 210856.82 | 30.3 | 50 | 1 | 97.98 | Connected to grid
Site B | Installer | Logger/50K-M0(SiteB) | 2025-07-04 07:55:00 DST | 5.417 | 5.518 | 3.92 | 210857.26 | 30.5 | 50.01 | 1 | 98.23 | Connected to grid
Site B | Installer | Logger/50K-M0(SiteB) | 2025-07-04 08:00:00 DST | 6.636 | 6.75 | 4.41 | 210857.76 | 30.7 | 50 | 1 | 98.3 | Connected to grid
Site B | Installer | Logger/50K-M0(SiteB) | 2025-07-04 08:05:00 DST | 7.32 | 7.444 | 4.98 | 210858.35 | 30.9 | 49.98 | 1 | 98.3 | Connected to grid
Site B | Installer | Logger/50K-M0(SiteB) | 2025-07-04 08:10:00 DST | 8.073 | 8.19 | 5.63 | 210858.97 | 31.1 | 50.02 | 1 | 98.46 | Connected to grid
Site B | Installer | Logger/50K-M0(SiteB) | 2025-07-04 08:15:00 DST | 8.949 | 9.099 | 6.34 | 210859.73 | 31.1 | 50.01 | 1 | 98.36 | Connected to grid
Site B | Installer | Logger/50K-M0(SiteB) | 2025-07-04 08:20:00 DST | 9.969 | 10.138 | 7.12 | 210860.51 | 31.3 | 50.02 | 1 | 98.36 | Connected to grid
Site B | Installer | Logger/50K-M0(SiteB) | 2025-07-04 08:25:00 DST | 10.889 | 11.073 | 7.98 | 210861.39 | 31.7 | 50.02 | 1 | 98.35 | Connected to grid
Site B | Installer | Logger/50K-M0(SiteB) | 2025-07-04 08:30:00 DST | 11.771 | 11.949 | 8.93 | 210862.38 | 31.9 | 49.99 | 1 | 98.51 | Connected to grid
Site B | Installer | Logger/50K-M0(SiteB) | 2025-07-04 08:35:00 DST | 12.67 | 12.872 | 9.94 | 210863.4 | 32.1 | 50.01 | 1 | 98.51 | Connected to grid
Site B | Installer | Logger/50K-M0(SiteB) | 2025-07-04 08:40:00 DST | 13.525 | 13.741 | 11.04 | 210864.5 | 32.3 | 50.02 | 1 | 98.41 | Connected to grid
Site B | Installer | Logger/50K-M0(SiteB) | 2025-07-04 08:45:00 DST | 14.403 | 14.633 | 12.2 | 210865.7 | 32.5 | 50 | 1 | 98.41 | Connected to grid
Site B | Installer | Logger/50K-M0(SiteB) | 2025-07-04 08:50:00 DST | 15.247 | 15.489 | 13.44 | 210866.93 | 32.7 | 50.02 | 1 | 98.41 | Connected to grid
Site B | Installer | Logger/50K-M0(SiteB) | 2025-07-04 08:55:00 DST | 16.021 | 16.272 | 14.73 | 210868.26 | 33.1 | 50.02 | 1 | 98.52 | Connected to grid
Site B | Installer | Logger/50K-M0(SiteB) | 2025-07-04 09:00:00 DST | 17.649 | 17.927 | 16.14 | 210869.72 | 33.3 | 49.98 | 1 | 98.48 | Connected to grid
Site B | Installer | Logger/50K-M0(SiteB) | 2025-07-04 09:05:00 DST | 18.922 | 19.22 | 17.66 | 210871.25 | 33.7 | 49.97 | 1 | 98.48 | Connected to grid
Site B | Installer | Logger/50K-M0(SiteB) | 2025-07-04 09:10:00 DST | 19.909 | 20.224 | 19.29 | 210872.88 | 34.1 | 50.02 | 1 | 98.38 | Connected to grid
Site B | Installer | Logger/50K-M0(SiteB) | 2025-07-04 09:15:00 DST | 20.91 | 21.239 | 20.97 | 210874.6 | 34.3 | 49.98 | 1 | 98.38 | Connected to grid
Site B | Installer | Logger/50K-M0(SiteB) | 2025-07-04 09:20:00 DST | 21.717 | 22.061 | 22.76 | 210876.43 | 34.7 | 50 | 1 | 98.38 | Connected to grid
Site B | Installer | Logger/50K-M0(SiteB) | 2025-07-04 09:25:00 DST | 22.656 | 23.019 | 24.6 | 210878.29 | 35.1 | 50.03 | 1 | 98.43 | Connected to grid
Site B | Installer | Logger/50K-M0(SiteB) | 2025-07-04 09:30:00 DST | 23.589 | 23.97 | 26.53 | 210880.25 | 35.3 | 50.01 | 1 | 98.43 | Connected to grid
Site B | Installer | Logger/50K-M0(SiteB) | 2025-07-04 09:35:00 DST | 25.034 | 25.436 | 28.54 | 210882.32 | 35.7 | 50.01 | 1 | 98.43 | Connected to grid
Site B | Installer | Logger/50K-M0(SiteB) | 2025-07-04 09:40:00 DST | 26.73 | 27.162 | 30.71 | 210884.52 | 36.1 | 50.05 | 1 | 98.43 | Connected to grid
Site B | Installer | Logger/50K-M0(SiteB) | 2025-07-04 09:45:00 DST | 27.675 | 28.128 | 32.96 | 210886.81 | 36.5 | 50.02 | 1 | 98.39 | Connected to grid
Site B | Installer | Logger/50K-M0(SiteB) | 2025-07-04 09:50:00 DST | 28.484 | 28.941 | 35.28 | 210889.21 | 37.1 | 49.99 | 1 | 98.39 | Connected to grid
Site B | Installer | Logger/50K-M0(SiteB) | 2025-07-04 09:55:00 DST | 29.244 | 29.729 | 37.7 | 210891.64 | 38.5 | 50.02 | 1 | 98.39 | Connected to grid
Site B | Installer | Logger/50K-M0(SiteB) | 2025-07-04 10:00:00 DST | 30.155 | 30.642 | 40.16 | 210894.15 | 39.3 | 49.98 | 1 | 98.38 | Connected to grid
Site B | Installer | Logger/50K-M0(SiteB) | 2025-07-04 10:05:00 DST | 30.909 | 31.408 | 42.72 | 210896.73 | 40.5 | 49.96 | 1 | 98.38 | Connected to grid
Site B | Installer | Logger/50K-M0(SiteB) | 2025-07-04 10:10:00 DST | 31.593 | 32.104 | 45.34 | 210899.38 | 41.5 | 50 | 1 | 98.38 | Connected to grid
Site B | Installer | Logger/50K-M0(SiteB) | 2025-07-04 10:15:00 DST | 32.299 | 32.818 | 47.98 | 210902.07 | 42.3 | 49.99 | 1 | 98.38 | Connected to grid
Site B | Installer | Logger/50K-M0(SiteB) | 2025-07-04 10:20:00 DST | 33.09 | 33.642 | 50.72 | 210904.85 | 43.1 | 50 | 1 | 98.38 | Connected to grid
Site B | Installer | Logger/50K-M0(SiteB) | 2025-07-04 10:25:00 DST | 33.883 | 34.448 | 53.49 | 210907.67 | 43.7 | 50.03 | 1 | 98.38 | Connected to grid
Site B | Installer | Logger/50K-M0(SiteB) | 2025-07-04 10:30:00 DST | 34.692 | 35.27 | 56.34 | 210910.59 | 44.3 | 50.02 | 1 | 98.38 | Connected to grid
Site B | Installer | Logger/50K-M0(SiteB) | 2025-07-04 10:35:00 DST | 35.342 | 35.934 | 59.27 | 210913.52 | 44.9 | 50 | 1 | 98.38 | Connected to grid
Site B | Installer | Logger/50K-M0(SiteB) | 2025-07-04 10:40:00 DST | 35.947 | 36.551 | 62.22 | 210916.55 | 45.5 | 50.03 | 1 | 98.38 | Connected to grid
Site B | Installer | Logger/50K-M0(SiteB) | 2025-07-04 10:45:00 DST | 36.573 | 37.191 | 65.26 | 210919.62 | 46.1 | 49.98 | 1 | 98.38 | Connected to grid
Site B | Installer | Logger/50K-M0(SiteB) | 2025-07-04 10:50:00 DST | 37.234 | 37.863 | 68.32 | 210922.73 | 46.7 | 49.98 | 1 | 98.38 | Connected to grid
Site B | Installer | Logger/50K-M0(SiteB) | 2025-07-04 10:55:00 DST | 37.715 | 38.359 | 71.46 | 210925.92 | 47.5 | 50.02 | 1 | 98.38 | Connected to grid
Site B | Installer | Logger/50K-M0(SiteB) | 2025-07-04 11:00:00 DST | 38.358 | 39.017 | 74.61 | 210929.12 | 47.9 | 50 | 1 | 98.28 | Connected to grid
Site B | Installer | Logger/50K-M0(SiteB) | 2025-07-04 11:05:00 DST | 38.79 | 39.457 | 77.85 | 210932.39 | 48.5 | 49.98 | 1 | 98.28 | Connected to grid
Site B | Installer | Logger/50K-M0(SiteB) | 2025-07-04 11:10:00 DST | 39.488 | 40.167 | 81.09 | 210935.7 | 49.1 | 50.02 | 1 | 98.28 | Connected to grid
Site B | Installer | Logger/50K-M0(SiteB) | 2025-07-04 11:15:00 DST | 40.081 | 40.783 | 84.39 | 210939.11 | 49.5 | 49.99 | 1 | 98.28 | Connected to grid
Site B | Installer | Logger/50K-M0(SiteB) | 2025-07-04 11:20:00 DST | 40.571 | 41.286 | 87.78 | 210942.5 | 50.1 | 50 | 1 | 98.28 | Connected to grid
Site B | Installer | Logger/50K-M0(SiteB) | 2025-07-04 11:25:00 DST | 40.992 | 41.714 | 91.16 | 210945.98 | 50.7 | 50.01 | 1 | 98.28 | Connected to grid
Site B | Installer | Logger/50K-M0(SiteB) | 2025-07-04 11:30:00 DST | 41.55 | 42.281 | 94.62 | 210949.47 | 51.3 | 50.01 | 1 | 98.28 | Connected to grid
Site B | Installer | Logger/50K-M0(SiteB) | 2025-07-04 11:35:00 DST | 41.956 | 42.694 | 98.12 | 210953.01 | 51.7 | 49.99 | 1 | 98.28 | Connected to grid
Site B | Installer | Logger/50K-M0(SiteB) | 2025-07-04 11:40:00 DST | 42.411 | 43.158 | 101.62 | 210956.58 | 52.1 | 50.03 | 1 | 98.28 | Connected to grid
Site B | Installer | Logger/50K-M0(SiteB) | 2025-07-04 11:45:00 DST | 43.054 | 43.816 | 105.21 | 210960.24 | 52.7 | 50 | 1 | 98.28 | Connected to grid
Site B | Installer | Logger/50K-M0(SiteB) | 2025-07-04 11:50:00 DST | 43.247 | 44.013 | 108.79 | 210963.88 | 53.1 | 49.99 | 1 | 98.28 | Connected to grid
Site B | Installer | Logger/50K-M0(SiteB) | 2025-07-04 11:55:00 DST | 43.828 | 44.596 | 112.39 | 210967.57 | 53.7 | 50.01 | 1 | 98.28 | Connected to grid
Site B | Installer | Logger/50K-M0(SiteB) | 2025-07-04 12:00:00 DST | 44.373 | 45.159 | 116.09 | 210971.29 | 54.1 | 50 | 1 | 98.28 | Connected to grid
Site B | Installer | Logger/50K-M0(SiteB) | 2025-07-04 12:05:00 DST | 44.685 | 45.489 | 119.79 | 210975.05 | 54.5 | 49.98 | 1 | 98.28 | Connected to grid
Site B | Installer | Logger/50K-M0(SiteB) | 2025-07-04 12:10:00 DST | 45.035 | 45.828 | 123.55 | 210978.9 | 54.7 | 50.02 | 1 | 98.27 | Connected to grid
Site B | Installer | Logger/50K-M0(SiteB) | 2025-07-04 12:15:00 DST | 45.193 | 45.998 | 127.29 | 210982.69 | 55.1 | 50.01 | 1 | 98.27 | Connected to grid
Site B | Installer | Logger/50K-M0(SiteB) | 2025-07-04 12:20:00 DST | 45.408 | 46.221 | 131.08 | 210986.53 | 55.5 | 50.01 | 1 | 98.27 | Connected to grid
Site B | Installer | Logger/50K-M0(SiteB) | 2025-07-04 12:25:00 DST | 45.346 | 46.159 | 134.84 | 210990.37 | 55.9 | 50 | 1 | 98.27 | Connected to grid
Site B | Installer | Logger/50K-M0(SiteB) | 2025-07-04 12:30:00 DST | 45.952 | 46.776 | 138.64 | 210994.3 | 56.3 | 50.02 | 1 | 98.27 | Connected to grid
Site B | Installer | Logger/50K-M0(SiteB) | 2025-07-04 12:35:00 DST | 45.825 | 46.646 | 142.49 | 210998.15 | 56.7 | 50.02 | 1 | 98.27 | Connected to grid
Site B | Installer | Logger/50K-M0(SiteB) | 2025-07-04 12:40:00 DST | 46.244 | 47.072 | 146.31 | 211002.03 | 57.3 | 50 | 1 | 98.27 | Connected to grid
Site B | Installer | Logger/50K-M0(SiteB) | 2025-07-04 12:45:00 DST | 46.66 | 47.492 | 150.16 | 211006 | 57.7 | 49.99 | 1 | 98.27 | Connected to grid
Site B | Installer | Logger/50K-M0(SiteB) | 2025-07-04 12:50:00 DST | 46.486 | 47.314 | 154.06 | 211009.9 | 58.1 | 50 | 1 | 98.27 | Connected to grid
Site B | Installer | Logger/50K-M0(SiteB) | 2025-07-04 12:55:00 DST | 46.97 | 47.807 | 157.98 | 211013.92 | 58.5 | 49.99 | 1 | 98.27 | Connected to grid
Site B | Installer | Logger/50K-M0(SiteB) | 2025-07-04 13:00:00 DST | 46.961 | 47.797 | 161.86 | 211017.83 | 58.5 | 50.05 | 1 | 98.27 | Connected to grid
Site B | Installer | Logger/50K-M0(SiteB) | 2025-07-04 13:05:00 DST | 46.861 | 47.7 | 165.79 | 211021.86 | 58.7 | 50.03 | 1 | 98.27 | Connected to grid
Site B | Installer | Logger/50K-M0(SiteB) | 2025-07-04 13:10:00 DST | 46.16 | 46.987 | 169.63 | 211025.74 | 58.9 | 50.02 | 1 | 98.27 | Connected to grid
Site B | Installer | Logger/50K-M0(SiteB) | 2025-07-04 13:15:00 DST | 46.64 | 47.481 | 173.52 | 211029.71 | 59.3 | 50.01 | 1 | 98.27 | Connected to grid
Site B | Installer | Logger/50K-M0(SiteB) | 2025-07-04 13:20:00 DST | 46.338 | 47.164 | 177.36 | 211033.63 | 59.7 | 50 | 1 | 98.27 | Connected to grid
Site B | Installer | Logger/50K-M0(SiteB) | 2025-07-04 13:25:00 DST | 45.653 | 46.471 | 181.24 | 211037.54 | 59.9 | 49.99 | 1 | 98.27 | Connected to grid
Site B | Installer | Logger/50K-M0(SiteB) | 2025-07-04 13:30:00 DST | 46.071 | 46.896 | 185.04 | 211041.42 | 60.1 | 50 | 1 | 98.27 | Connected to grid
Site B | Installer | Logger/50K-M0(SiteB) | 2025-07-04 13:35:00 DST | 45.583 | 46.399 | 188.86 | 211045.3 | 60.3 | 49.98 | 1 | 98.27 | Connected to grid
Site B | Installer | Logger/50K-M0(SiteB) | 2025-07-04 13:40:00 DST | 45.865 | 46.682 | 192.65 | 211049.19 | 60.5 | 50.01 | 1 | 98.26 | Connected to grid
Site B | Installer | Logger/50K-M0(SiteB) | 2025-07-04 13:45:00 DST | 46.711 | 47.543 | 196.54 | 211053.11 | 60.7 | 50 | 1 | 98.26 | Connected to grid
Site B | Installer | Logger/50K-M0(SiteB) | 2025-07-04 13:50:00 DST | 46.689 | 47.52 | 200.43 | 211057.09 | 60.9 | 50 | 1 | 98.26 | Connected to grid
Site B | Installer | Logger/50K-M0(SiteB) | 2025-07-04 13:55:00 DST | 46.539 | 47.368 | 204.3 | 211061.03 | 60.9 | 50.01 | 1 | 98.26 | Connected to grid
Site B | Installer | Logger/50K-M0(SiteB) | 2025-07-04 14:00:00 DST | 46.376 | 47.202 | 208.2 | 211064.96 | 61.1 | 50.02 | 1 | 98.26 | Connected to grid
Site B | Installer | Logger/50K-M0(SiteB) | 2025-07-04 14:05:00 DST | 46.408 | 47.235 | 212.04 | 211068.92 | 61.1 | 50.01 | 1 | 98.26 | Connected to grid
Site B | Installer | Logger/50K-M0(SiteB) | 2025-07-04 14:10:00 DST | 46.02 | 46.839 | 215.92 | 211072.81 | 61.1 | 50.01 | 1 | 98.26 | Connected to grid
Site B | Installer | Logger/50K-M0(SiteB) | 2025-07-04 14:15:00 DST | 45.861 | 46.677 | 219.78 | 211076.74 | 61.3 | 49.99 | 1 | 98.26 | Connected to grid
Site B | Installer | Logger/50K-M0(SiteB) | 2025-07-04 14:20:00 DST | 45.549 | 46.361 | 223.58 | 211080.6 | 61.3 | 49.99 | 1 | 98.26 | Connected to grid
Site B | Installer | Logger/50K-M0(SiteB) | 2025-07-04 14:25:00 DST | 45.305 | 46.112 | 227.35 | 211084.44 | 61.5 | 50.01 | 1 | 98.26 | Connected to grid
Site B | Installer | Logger/50K-M0(SiteB) | 2025-07-04 14:30:00 DST | 44.83 | 45.619 | 231.13 | 211088.26 | 61.5 | 50 | 1 | 98.26 | Connected to grid
Site B | Installer | Logger/50K-M0(SiteB) | 2025-07-04 14:35:00 DST | 44.823 | 45.626 | 234.85 | 211092.06 | 61.5 | 49.97 | 1 | 98.26 | Connected to grid
Site B | Installer | Logger/50K-M0(SiteB) | 2025-07-04 14:40:00 DST | 44.52 | 45.308 | 238.6 | 211095.87 | 61.7 | 50 | 1 | 98.26 | Connected to grid
Site B | Installer | Logger/50K-M0(SiteB) | 2025-07-04 14:45:00 DST | 44.006 | 44.781 | 242.27 | 211099.58 | 61.7 | 49.98 | 1 | 98.26 | Connected to grid
Site B | Installer | Logger/50K-M0(SiteB) | 2025-07-04 14:50:00 DST | 43.701 | 44.47 | 245.95 | 211103.34 | 61.9 | 49.99 | 1 | 98.26 | Connected to grid
Site B | Installer | Logger/50K-M0(SiteB) | 2025-07-04 14:55:00 DST | 43.443 | 44.208 | 249.55 | 211106.99 | 61.9 | 50.01 | 1 | 98.26 | Connected to grid
Site B | Installer | Logger/50K-M0(SiteB) | 2025-07-04 15:00:00 DST | 42.87 | 43.625 | 253.17 | 211110.68 | 61.9 | 50.02 | 1 | 98.26 | Connected to grid
Site B | Installer | Logger/50K-M0(SiteB) | 2025-07-04 15:05:00 DST | 42.578 | 43.328 | 256.72 | 211114.29 | 61.9 | 50 | 1 | 98.26 | Connected to grid
Site B | Installer | Logger/50K-M0(SiteB) | 2025-07-04 15:10:00 DST | 42.267 | 42.993 | 260.27 | 211117.91 | 61.9 | 50 | 1 | 98.26 | Connected to grid
Site B | Installer | Logger/50K-M0(SiteB) | 2025-07-04 15:15:00 DST | 42.253 | 42.975 | 263.81 | 211121.49 | 61.5 | 50 | 1 | 98.26 | Connected to grid
Site B | Installer | Logger/50K-M0(SiteB) | 2025-07-04 15:20:00 DST | 41.451 | 42.163 | 267.31 | 211125.05 | 61.1 | 50.02 | 1 | 98.26 | Connected to grid
Site B | Installer | Logger/50K-M0(SiteB) | 2025-07-04 15:25:00 DST | 41.564 | 42.274 | 270.75 | 211128.52 | 60.9 | 49.99 | 1 | 98.26 | Connected to grid
Site B | Installer | Logger/50K-M0(SiteB) | 2025-07-04 15:30:00 DST | 41.428 | 42.14 | 274.23 | 211132.08 | 60.5 | 49.97 | 1 | 98.26 | Connected to grid
Site B | Installer | Logger/50K-M0(SiteB) | 2025-07-04 15:35:00 DST | 41.139 | 41.842 | 277.65 | 211135.55 | 60.3 | 49.98 | 1 | 98.39 | Connected to grid
Site B | Installer | Logger/50K-M0(SiteB) | 2025-07-04 15:40:00 DST | 40.287 | 40.976 | 280.86 | 211138.82 | 60.3 | 50.01 | 1 | 98.35 | Connected to grid
Site B | Installer | Logger/50K-M0(SiteB) | 2025-07-04 15:45:00 DST | 39.278 | 39.945 | 284.17 | 211142.17 | 60.3 | 50 | 1 | 98.35 | Connected to grid
Site B | Installer | Logger/50K-M0(SiteB) | 2025-07-04 15:50:00 DST | 38.391 | 39.039 | 287.39 | 211145.51 | 60.3 | 50 | 1 | 98.35 | Connected to grid
Site B | Installer | Logger/50K-M0(SiteB) | 2025-07-04 15:55:00 DST | 38.72 | 39.378 | 290.62 | 211148.73 | 60.5 | 50 | 1 | 98.35 | Connected to grid
Site B | Installer | Logger/50K-M0(SiteB) | 2025-07-04 16:00:00 DST | 38.249 | 38.899 | 293.8 | 211152 | 60.5 | 50.03 | 1 | 98.35 | Connected to grid
Site B | Installer | Logger/50K-M0(SiteB) | 2025-07-04 16:05:00 DST | 37.39 | 38.017 | 296.98 | 211155.19 | 60.3 | 49.98 | 1 | 98.35 | Connected to grid
Site B | Installer | Logger/50K-M0(SiteB) | 2025-07-04 16:10:00 DST | 36.878 | 37.507 | 300.06 | 211158.31 | 60.1 | 49.99 | 1 | 98.35 | Connected to grid
Site B | Installer | Logger/50K-M0(SiteB) | 2025-07-04 16:15:00 DST | 35.942 | 36.548 | 303.11 | 211161.42 | 59.9 | 49.98 | 1 | 98.35 | Connected to grid
Site B | Installer | Logger/50K-M0(SiteB) | 2025-07-04 16:20:00 DST | 35.538 | 36.138 | 306.07 | 211164.43 | 59.9 | 50 | 1 | 98.35 | Connected to grid
Site B | Installer | Logger/50K-M0(SiteB) | 2025-07-04 16:25:00 DST | 35.346 | 35.942 | 309.05 | 211167.45 | 59.7 | 49.98 | 1 | 98.35 | Connected to grid
Site B | Installer | Logger/50K-M0(SiteB) | 2025-07-04 16:30:00 DST | 34.619 | 35.196 | 311.95 | 211170.41 | 59.5 | 50.02 | 1 | 98.35 | Connected to grid
Site B | Installer | Logger/50K-M0(SiteB) | 2025-07-04 16:35:00 DST | 33.244 | 33.795 | 314.79 | 211173.3 | 59.5 | 50.03 | 1 | 98.35 | Connected to grid
Site B | Installer | Logger/50K-M0(SiteB) | 2025-07-04 16:40:00 DST | 32.157 | 32.677 | 317.51 | 211176.07 | 59.3 | 50.02 | 1 | 98.35 | Connected to grid
Site B | Installer | Logger/50K-M0(SiteB) | 2025-07-04 16:45:00 DST | 31.882 | 32.397 | 320.18 | 211178.77 | 59.3 | 50.02 | 1 | 98.35 | Connected to grid
Site B | Installer | Logger/50K-M0(SiteB) | 2025-07-04 16:50:00 DST | 30.652 | 31.144 | 322.77 | 211181.39 | 58.9 | 50.02 | 1 | 98.35 | Connected to grid
Site B | Installer | Logger/50K-M0(SiteB) | 2025-07-04 16:55:00 DST | 30.548 | 31.045 | 325.13 | 211183.78 | 58.5 | 50.01 | 1 | 98.44 | Connected to grid
Site B | Installer | Logger/50K-M0(SiteB) | 2025-07-04 17:00:00 DST | 30.684 | 31.179 | 327.67 | 211186.38 | 58.1 | 50.01 | 1 | 98.44 | Connected to grid
Site B | Installer | Logger/50K-M0(SiteB) | 2025-07-04 17:05:00 DST | 29.935 | 30.416 | 330.21 | 211188.95 | 57.7 | 50.01 | 1 | 98.44 | Connected to grid
Site B | Installer | Logger/50K-M0(SiteB) | 2025-07-04 17:10:00 DST | 29.297 | 29.767 | 332.67 | 211191.46 | 57.3 | 50 | 1 | 98.44 | Connected to grid
Site B | Installer | Logger/50K-M0(SiteB) | 2025-07-04 17:15:00 DST | 28.281 | 28.735 | 335.05 | 211193.85 | 57.1 | 50 | 1 | 98.44 | Connected to grid
Site B | Installer | Logger/50K-M0(SiteB) | 2025-07-04 17:20:00 DST | 27.236 | 27.665 | 337.38 | 211196.24 | 56.9 | 50.01 | 1 | 98.44 | Connected to grid
Site B | Installer | Logger/50K-M0(SiteB) | 2025-07-04 17:25:00 DST | 26.557 | 26.975 | 339.61 | 211198.5 | 56.9 | 50.01 | 1 | 98.44 | Connected to grid
Site B | Installer | Logger/50K-M0(SiteB) | 2025-07-04 17:30:00 DST | 25.648 | 26.052 | 341.77 | 211200.7 | 56.7 | 50.02 | 1 | 98.44 | Connected to grid
Site B | Installer | Logger/50K-M0(SiteB) | 2025-07-04 17:35:00 DST | 24.914 | 25.298 | 343.89 | 211202.86 | 56.7 | 50.01 | 1 | 98.44 | Connected to grid
Site B | Installer | Logger/50K-M0(SiteB) | 2025-07-04 17:40:00 DST | 24.297 | 24.677 | 345.94 | 211204.93 | 56.7 | 49.98 | 1 | 98.44 | Connected to grid
Site B | Installer | Logger/50K-M0(SiteB) | 2025-07-04 17:45:00 DST | 23.482 | 23.85 | 347.93 | 211206.94 | 56.7 | 49.98 | 1 | 98.44 | Connected to grid
Site B | Installer | Logger/50K-M0(SiteB) | 2025-07-04 17:50:00 DST | 22.777 | 23.133 | 349.86 | 211208.91 | 56.3 | 49.99 | 1 | 98.44 | Connected to grid
Site B | Installer | Logger/50K-M0(SiteB) | 2025-07-04 17:55:00 DST | 21.617 | 21.955 | 351.73 | 211210.8 | 56.1 | 49.97 | 1 | 98.44 | Connected to grid
Site B | Installer | Logger/50K-M0(SiteB) | 2025-07-04 18:00:00 DST | 20.237 | 20.55 | 353.47 | 211212.56 | 55.7 | 50 | 1 | 98.44 | Connected to grid
Site B | Installer | Logger/50K-M0(SiteB) | 2025-07-04 18:05:00 DST | 18.894 | 19.19 | 355.11 | 211214.25 | 55.5 | 50.04 | 1 | 98.44 | Connected to grid
Site B | Installer | Logger/50K-M0(SiteB) | 2025-07-04 18:10:00 DST | 17.97 | 18.255 | 356.63 | 211215.76 | 55.3 | 50 | 1 | 98.44 | Connected to grid
Site B | Installer | Logger/50K-M0(SiteB) | 2025-07-04 18:15:00 DST | 16.811 | 17.058 | 358.07 | 211217.27 | 55.1 | 50.02 | 1 | 98.54 | Connected to grid
Site B | Installer | Logger/50K-M0(SiteB) | 2025-07-04 18:20:00 DST | 15.745 | 15.98 | 359.44 | 211218.64 | 54.9 | 49.99 | 1 | 98.54 | Connected to grid
Site B | Installer | Logger/50K-M0(SiteB) | 2025-07-04 18:25:00 DST | 15.08 | 15.316 | 360.72 | 211219.96 | 54.7 | 49.97 | 1 | 98.42 | Connected to grid
Site B | Installer | Logger/50K-M0(SiteB) | 2025-07-04 18:30:00 DST | 14.258 | 14.485 | 361.95 | 211221.2 | 54.5 | 49.98 | 1 | 98.43 | Connected to grid
Site B | Installer | Logger/50K-M0(SiteB) | 2025-07-04 18:35:00 DST | 12.986 | 13.191 | 363.09 | 211222.35 | 54.5 | 50.02 | 1 | 98.43 | Connected to grid
Site B | Installer | Logger/50K-M0(SiteB) | 2025-07-04 18:40:00 DST | 11.98 | 12.159 | 364.12 | 211223.4 | 53.9 | 49.98 | 1 | 98.54 | Connected to grid
Site B | Installer | Logger/50K-M0(SiteB) | 2025-07-04 18:45:00 DST | 11.145 | 11.312 | 365.08 | 211224.38 | 53.3 | 49.99 | 1 | 98.54 | Connected to grid
Site B | Installer | Logger/50K-M0(SiteB) | 2025-07-04 18:50:00 DST | 10.443 | 10.599 | 365.98 | 211225.29 | 52.7 | 49.99 | 1 | 98.54 | Connected to grid
Site B | Installer | Logger/50K-M0(SiteB) | 2025-07-04 18:55:00 DST | 9.633 | 9.777 | 366.81 | 211226.15 | 52.3 | 49.98 | 1 | 98.54 | Connected to grid
Site B | Installer | Logger/50K-M0(SiteB) | 2025-07-04 19:00:00 DST | 8.851 | 8.983 | 367.59 | 211226.93 | 51.9 | 50.02 | 1 | 98.54 | Connected to grid
Site B | Installer | Logger/50K-M0(SiteB) | 2025-07-04 19:05:00 DST | 8.097 | 8.209 | 368.29 | 211227.65 | 51.5 | 50.03 | 1 | 98.54 | Connected to grid
Site B | Installer | Logger/50K-M0(SiteB) | 2025-07-04 19:10:00 DST | 6.805 | 6.93 | 368.91 | 211228.29 | 51.3 | 49.99 | 1 | 98.19 | Connected to grid
Site B | Installer | Logger/50K-M0(SiteB) | 2025-07-04 19:15:00 DST | 6.15 | 6.263 | 369.45 | 211228.81 | 51.1 | 49.99 | 1 | 98.2 | Connected to grid
Site B | Installer | Logger/50K-M0(SiteB) | 2025-07-04 19:20:00 DST | 5.865 | 5.98 | 369.94 | 211229.31 | 50.7 | 50.01 | 1 | 98.2 | Connected to grid
Site B | Installer | Logger/50K-M0(SiteB) | 2025-07-04 19:25:00 DST | 5.248 | 5.339 | 370.4 | 211229.77 | 50.5 | 49.98 | 1 | 98.2 | Connected to grid
Site B | Installer | Logger/50K-M0(SiteB) | 2025-07-04 19:30:00 DST | 4.583 | 4.673 | 370.81 | 211230.2 | 50.3 | 49.97 | 1 | 98.01 | Connected to grid
Site B | Installer | Logger/50K-M0(SiteB) | 2025-07-04 19:35:00 DST | 4.029 | 4.106 | 371.17 | 211230.58 | 50.1 | 50.02 | 1 | 98.1 | Connected to grid
Site B | Installer | Logger/50K-M0(SiteB) | 2025-07-04 19:40:00 DST | 3.499 | 3.571 | 371.48 | 211230.89 | 49.9 | 49.98 | 1 | 98 | Connected to grid
Site B | Installer | Logger/50K-M0(SiteB) | 2025-07-04 19:45:00 DST | 2.99 | 3.07 | 371.75 | 211231.14 | 49.7 | 49.97 | 1 | 97.42 | Connected to grid
Site B | Installer | Logger/50K-M0(SiteB) | 2025-07-04 19:50:00 DST | 2.635 | 2.711 | 371.98 | 211231.41 | 49.5 | 50.01 | 1 | 97.2 | Connected to grid
Site B | Installer | Logger/50K-M0(SiteB) | 2025-07-04 19:55:00 DST | 2.344 | 2.414 | 372.19 | 211231.61 | 49.1 | 49.96 | 1 | 97.12 | Connected to grid
Site B | Installer | Logger/50K-M0(SiteB) | 2025-07-04 20:00:00 DST | 2.122 | 2.192 | 372.38 | 211231.78 | 48.9 | 50.01 | 1 | 96.85 | Connected to grid
Site B | Installer | Logger/50K-M0(SiteB) | 2025-07-04 20:05:00 DST | 2 | 2.066 | 372.54 | 211231.97 | 48.7 | 50.02 | 1 | 96.78 | Connected to grid
Site B | Installer | Logger/50K-M0(SiteB) | 2025-07-04 20:10:00 DST | 1.759 | 1.832 | 372.69 | 211232.15 | 48.3 | 49.98 | 1 | 96.04 | Connected to grid
Site B | Installer | Logger/50K-M0(SiteB) | 2025-07-04 20:15:00 DST | 1.627 | 1.692 | 372.84 | 211232.28 | 48.1 | 49.99 | 1 | 96.18 | Connected to grid
Site B | Installer | Logger/50K-M0(SiteB) | 2025-07-04 20:20:00 DST | 1.504 | 1.572 | 372.97 | 211232.41 | 47.9 | 50.01 | 1 | 95.79 | Connected to grid
Site B | Installer | Logger/50K-M0(SiteB) | 2025-07-04 20:25:00 DST | 1.383 | 1.449 | 373.09 | 211232.54 | 47.5 | 49.98 | 1 | 95.47 | Connected to grid
Site B | Installer | Logger/50K-M0(SiteB) | 2025-07-04 20:30:00 DST | 1.223 | 1.303 | 373.2 | 211232.66 | 47.3 | 49.99 | 1 | 94.51 | Connected to grid
Site B | Installer | Logger/50K-M0(SiteB) | 2025-07-04 20:35:00 DST | 1.103 | 1.172 | 373.29 | 211232.75 | 46.9 | 50 | 1 | 94.22 | Connected to grid
Site B | Installer | Logger/50K-M0(SiteB) | 2025-07-04 20:40:00 DST | 0.946 | 1.024 | 373.38 | 211232.86 | 46.5 | 49.98 | 1 | 92.88 | Connected to grid
Site B | Installer | Logger/50K-M0(SiteB) | 2025-07-04 20:45:00 DST | 0.816 | 0.878 | 373.45 | 211232.94 | 46.1 | 49.99 | 1 | 92.8 | Connected to grid
Site B | Installer | Logger/50K-M0(SiteB) | 2025-07-04 20:50:00 DST | 0.675 | 0.729 | 373.51 | 211233.01 | 45.7 | 50.02 | 1 | 92.67 | Connected to grid
Site B | Installer | Logger/50K-M0(SiteB) | 2025-07-04 20:55:00 DST | 0.516 | 0.585 | 373.56 | 211233.06 | 45.5 | 50 | 1 | 88.4 | Connected to grid
Site B | Installer | Logger/50K-M0(SiteB) | 2025-07-04 21:00:00 DST | 0.388 | 0.448 | 373.6 | 211233.14 | 45.1 | 50.01 | 1 | 85.02 | Connected to grid
Site B | Installer | Logger/50K-M0(SiteB) | 2025-07-04 21:05:00 DST | 0.26 | 0.305 | 373.63 | 211233.17 | 44.9 | 50.02 | 1 | 82.92 | Connected to grid
Site B | Installer | Logger/50K-M0(SiteB) | 2025-07-04 21:10:00 DST | 0.166 | 0.189 | 373.65 | 211233.18 | 44.5 | 50.01 | 1 | 84.45 | Connected to grid
Site B | Installer | Logger/50K-M0(SiteB) | 2025-07-04 21:15:00 DST | 0.091 | 0.116 | 373.66 | 211233.19 | 44.3 | 49.99 | 1 | 74.58 | Connected to grid
Site B | Installer | Logger/50K-M0(SiteB) | 2025-07-04 21:20:00 DST | 0.023 | 0.02 | 373.66 | 211233.21 | 43.9 | 50 | 0.994 | 76.72 | Connected to grid
Site B | Installer | Logger/50K-M0(SiteB) | 2025-07-04 21:25:00 DST | 0 | 0 | 373.66 | 211233.22 | 43.7 | 49.99 | 0 | 0 | Connected to grid
Site B | Installer | Logger/50K-M0(SiteB) | 2025-07-04 21:30:00 DST | 0 | 0 | 373.66 | 211233.22 | 43.3 | 49.99 | 0 | 0 | Standby: detecting sunlight
Site B | Installer | Logger/50K-M0(SiteB) | 2025-07-04 21:35:00 DST | 0 | 0 | 373.66 | 211233.22 | 43.1 | 50.01 | 0 | 0 | Standby: initializing
Site B | Installer | Logger/50K-M0(SiteB) | 2025-07-04 21:40:00 DST | 0 | 0 | 373.66 | 211233.22 | 42.9 | 50.01 | 0 | 0 | Standby: initializing
Site B | Installer | Logger/50K-M0(SiteB) | 2025-07-04 21:45:00 DST | 0 | 0 | 373.66 | 211233.22 | 42.7 | 50.01 | 0 | 0 | Standby: initializing
Site B | Installer | Logger/50K-M0(SiteB) | 2025-07-04 21:50:00 DST | 0 | 0 | 373.66 | 211233.22 | 42.3 | 0 | 0 | 0 | Standby: no sunlight
Site B | Installer | Logger/50K-M0(SiteB) | 2025-07-05 00:00:00 DST | 0 | 0 | 0 | 211233.22 | 36.7 | 0 | 0 | 0 | Standby: no sunlight
Site B | Installer | Logger/50K-M0(SiteB) | 2025-07-05 05:30:00 DST | 0 | 0 | 0 | 211233.22 | 29.2 | 0 | 0 | 0 | Standby: initializing
Site B | Installer | Logger/50K-M0(SiteB) | 2025-07-05 05:35:00 DST | 0 | 0 | 0 | 211233.22 | 29.2 | 50.01 | 0 | 0 | Standby: detecting sunlight
Site B | Installer | Logger/50K-M0(SiteB) | 2025-07-05 05:40:00 DST | 0 | 0 | 0 | 211233.22 | 29 | 50.02 | 0 | 0 | Standby: detecting sunlight
Site B | Installer | Logger/50K-M0(SiteB) | 2025-07-05 05:45:00 DST | 0 | 0 | 0 | 211233.22 | 29 | 50 | 0 | 0 | Standby: detecting grid power
Site B | Installer | Logger/50K-M0(SiteB) | 2025-07-05 05:50:00 DST | 0.119 | 0.157 | 0.01 | 211233.25 | 28.8 | 49.99 | 0.999 | 76.34 | Connected to grid
Site B | Installer | Logger/50K-M0(SiteB) | 2025-07-05 05:55:00 DST | 0.196 | 0.243 | 0.02 | 211233.26 | 29 | 50.01 | 0.997 | 80.57 | Connected to grid
Site B | Installer | Logger/50K-M0(SiteB) | 2025-07-05 06:00:00 DST | 0.29 | 0.349 | 0.04 | 211233.29 | 29 | 49.99 | 0.997 | 80.67 | Connected to grid
Site B | Installer | Logger/50K-M0(SiteB) | 2025-07-05 06:05:00 DST | 0.399 | 0.476 | 0.07 | 211233.33 | 29 | 49.99 | 0.997 | 83.59 | Connected to grid
Site B | Installer | Logger/50K-M0(SiteB) | 2025-07-05 06:10:00 DST | 0.479 | 0.554 | 0.11 | 211233.35 | 29.2 | 49.99 | 0.997 | 86.24 | Connected to grid
Site B | Installer | Logger/50K-M0(SiteB) | 2025-07-05 06:15:00 DST | 0.64 | 0.703 | 0.15 | 211233.43 | 29.4 | 50.01 | 0.997 | 90.99 | Connected to grid
Site B | Installer | Logger/50K-M0(SiteB) | 2025-07-05 06:20:00 DST | 0.785 | 0.86 | 0.21 | 211233.5 | 29.4 | 50.01 | 0.997 | 91.28 | Connected to grid
Site B | Installer | Logger/50K-M0(SiteB) | 2025-07-05 06:25:00 DST | 0.928 | 0.993 | 0.28 | 211233.56 | 29.4 | 50.02 | 0.997 | 92.93 | Connected to grid
Site B | Installer | Logger/50K-M0(SiteB) | 2025-07-05 06:30:00 DST | 1.038 | 1.118 | 0.36 | 211233.68 | 29.6 | 50 | 0.997 | 92.85 | Connected to grid
Site B | Installer | Logger/50K-M0(SiteB) | 2025-07-05 06:35:00 DST | 1.191 | 1.272 | 0.46 | 211233.75 | 29.6 | 50.01 | 0.997 | 94.19 | Connected to grid
Site B | Installer | Logger/50K-M0(SiteB) | 2025-07-05 06:40:00 DST | 1.303 | 1.378 | 0.56 | 211233.87 | 29.8 | 50.01 | 0.997 | 94.19 | Connected to grid
Site B | Installer | Logger/50K-M0(SiteB) | 2025-07-05 06:45:00 DST | 1.444 | 1.521 | 0.68 | 211233.99 | 29.8 | 50.01 | 0.997 | 95.05 | Connected to grid
Site B | Installer | Logger/50K-M0(SiteB) | 2025-07-05 06:50:00 DST | 1.566 | 1.64 | 0.8 | 211234.12 | 30 | 50.02 | 0.997 | 95.46 | Connected to grid
Site B | Installer | Logger/50K-M0(SiteB) | 2025-07-05 06:55:00 DST | 1.7 | 1.769 | 0.94 | 211234.27 | 30.2 | 50.02 | 0.997 | 95.71 | Connected to grid
Site B | Installer | Logger/50K-M0(SiteB) | 2025-07-05 07:00:00 DST | 1.875 | 1.964 | 1.09 | 211234.44 | 30.2 | 50 | 0.997 | 95.63 | Connected to grid
Site B | Installer | Logger/50K-M0(SiteB) | 2025-07-05 07:05:00 DST | 2.01 | 2.093 | 1.25 | 211234.61 | 30.4 | 49.98 | 0.997 | 95.58 | Connected to grid
Site B | Installer | Logger/50K-M0(SiteB) | 2025-07-05 07:10:00 DST | 2.123 | 2.212 | 1.42 | 211234.78 | 30.4 | 49.98 | 0.997 | 95.91 | Connected to grid
Site B | Installer | Logger/50K-M0(SiteB) | 2025-07-05 07:15:00 DST | 2.245 | 2.341 | 1.6 | 211234.96 | 30.6 | 49.99 | 0.997 | 95.88 | Connected to grid
Site B | Installer | Logger/50K-M0(SiteB) | 2025-07-05 07:20:00 DST | 2.516 | 2.616 | 1.8 | 211235.17 | 30.8 | 50.02 | 0.997 | 96.16 | Connected to grid
Site B | Installer | Logger/50K-M0(SiteB) | 2025-07-05 07:25:00 DST | 2.7 | 2.798 | 2.02 | 211235.38 | 30.8 | 50.01 | 0.997 | 96.44 | Connected to grid
Site B | Installer | Logger/50K-M0(SiteB) | 2025-07-05 07:30:00 DST | 2.87 | 2.972 | 2.25 | 211235.64 | 31 | 50.02 | 0.997 | 96.47 | Connected to grid
Site B | Installer | Logger/50K-M0(SiteB) | 2025-07-05 07:35:00 DST | 3.287 | 3.378 | 2.51 | 211235.89 | 31 | 50.01 | 0.997 | 97.28 | Connected to grid
Site B | Installer | Logger/50K-M0(SiteB) | 2025-07-05 07:40:00 DST | 3.876 | 3.968 | 2.81 | 211236.23 | 31.2 | 50.02 | 0.997 | 97.7 | Connected to grid
Site B | Installer | Logger/50K-M0(SiteB) | 2025-07-05 07:45:00 DST | 4.302 | 4.396 | 3.14 | 211236.56 | 31.2 | 50.01 | 0.997 | 97.81 | Connected to grid
Site B | Installer | Logger/50K-M0(SiteB) | 2025-07-05 07:50:00 DST | 4.734 | 4.839 | 3.52 | 211236.95 | 31.4 | 50.03 | 0.997 | 97.81 | Connected to grid
Site B | Installer | Logger/50K-M0(SiteB) | 2025-07-05 07:55:00 DST | 5.418 | 5.524 | 3.94 | 211237.38 | 31.4 | 50.01 | 0.997 | 98.08 | Connected to grid
Site B | Installer | Logger/50K-M0(SiteB) | 2025-07-05 08:00:00 DST | 5.936 | 6.052 | 4.42 | 211237.88 | 31.6 | 49.99 | 0.997 | 98.09 | Connected to grid
Site B | Installer | Logger/50K-M0(SiteB) | 2025-07-05 08:05:00 DST | 7.308 | 7.438 | 4.97 | 211238.45 | 31.8 | 49.99 | 0.997 | 98.25 | Connected to grid
Site B | Installer | Logger/50K-M0(SiteB) | 2025-07-05 08:10:00 DST | 7.986 | 8.115 | 5.61 | 211239.08 | 32 | 49.98 | 0.997 | 98.39 | Connected to grid
Site B | Installer | Logger/50K-M0(SiteB) | 2025-07-05 08:15:00 DST | 8.878 | 9.032 | 6.3 | 211239.79 | 32.2 | 50.02 | 0.997 | 98.3 | Connected to grid
Site B | Installer | Logger/50K-M0(SiteB) | 2025-07-05 08:20:00 DST | 9.829 | 9.999 | 7.08 | 211240.59 | 32.4 | 50.02 | 0.997 | 98.35 | Connected to grid
Site B | Installer | Logger/50K-M0(SiteB) | 2025-07-05 08:25:00 DST | 10.724 | 10.911 | 7.93 | 211241.47 | 32.6 | 50.01 | 0.997 | 98.3 | Connected to grid
Site B | Installer | Logger/50K-M0(SiteB) | 2025-07-05 08:30:00 DST | 11.594 | 11.776 | 8.86 | 211242.4 | 33 | 50.02 | 0.997 | 98.46 | Connected to grid
Site B | Installer | Logger/50K-M0(SiteB) | 2025-07-05 08:35:00 DST | 12.428 | 12.62 | 9.86 | 211243.42 | 33.2 | 50.01 | 0.997 | 98.47 | Connected to grid
Site B | Installer | Logger/50K-M0(SiteB) | 2025-07-05 08:40:00 DST | 13.309 | 13.526 | 10.93 | 211244.51 | 33.4 | 50.03 | 0.997 | 98.36 | Connected to grid
Site B | Installer | Logger/50K-M0(SiteB) | 2025-07-05 08:45:00 DST | 14.113 | 14.347 | 12.06 | 211245.67 | 33.6 | 50.02 | 0.997 | 98.4 | Connected to grid
Site B | Installer | Logger/50K-M0(SiteB) | 2025-07-05 08:50:00 DST | 14.873 | 15.115 | 13.28 | 211246.91 | 33.8 | 50.02 | 0.997 | 98.4 | Connected to grid
Site B | Installer | Logger/50K-M0(SiteB) | 2025-07-05 08:55:00 DST | 15.744 | 15.996 | 14.55 | 211248.21 | 34.2 | 50.02 | 0.997 | 98.39 | Connected to grid
Site B | Installer | Logger/50K-M0(SiteB) | 2025-07-05 09:00:00 DST | 17.366 | 17.643 | 15.94 | 211249.62 | 34.4 | 49.98 | 0.997 | 98.39 | Connected to grid
Site B | Installer | Logger/50K-M0(SiteB) | 2025-07-05 09:05:00 DST | 18.494 | 18.791 | 17.43 | 211251.18 | 34.8 | 50 | 0.997 | 98.39 | Connected to grid
Site B | Installer | Logger/50K-M0(SiteB) | 2025-07-05 09:10:00 DST | 19.497 | 19.812 | 19 | 211252.77 | 35.2 | 50.03 | 0.997 | 98.39 | Connected to grid
Site B | Installer | Logger/50K-M0(SiteB) | 2025-07-05 09:15:00 DST | 20.144 | 20.468 | 20.66 | 211254.43 | 35.6 | 50 | 0.997 | 98.45 | Connected to grid
Site B | Installer | Logger/50K-M0(SiteB) | 2025-07-05 09:20:00 DST | 21.045 | 21.383 | 22.38 | 211256.18 | 35.8 | 50.02 | 0.997 | 98.42 | Connected to grid
Site B | Installer | Logger/50K-M0(SiteB) | 2025-07-05 09:25:00 DST | 21.991 | 22.352 | 24.16 | 211258.01 | 36.2 | 50.03 | 0.997 | 98.42 | Connected to grid
Site B | Installer | Logger/50K-M0(SiteB) | 2025-07-05 09:30:00 DST | 22.897 | 23.272 | 26.05 | 211259.94 | 36.6 | 50.01 | 0.997 | 98.42 | Connected to grid
Site B | Installer | Logger/50K-M0(SiteB) | 2025-07-05 09:35:00 DST | 24.475 | 24.876 | 28 | 211261.95 | 37 | 50.02 | 0.997 | 98.42 | Connected to grid
Site B | Installer | Logger/50K-M0(SiteB) | 2025-07-05 09:40:00 DST | 26.01 | 26.433 | 30.12 | 211264.06 | 37.4 | 50.04 | 0.997 | 98.42 | Connected to grid
Site B | Installer | Logger/50K-M0(SiteB) | 2025-07-05 09:45:00 DST | 27.094 | 27.529 | 32.31 | 211266.32 | 37.8 | 50.04 | 0.997 | 98.42 | Connected to grid
Site B | Installer | Logger/50K-M0(SiteB) | 2025-07-05 09:50:00 DST | 27.241 | 27.672 | 34.56 | 211268.63 | 39 | 50.04 | 0.997 | 98.42 | Connected to grid
Site B | Installer | Logger/50K-M0(SiteB) | 2025-07-05 09:55:00 DST | 28.697 | 29.161 | 36.88 | 211270.97 | 40.2 | 50.05 | 0.997 | 98.42 | Connected to grid
Site B | Installer | Logger/50K-M0(SiteB) | 2025-07-05 10:00:00 DST | 29.972 | 30.456 | 39.34 | 211273.45 | 41 | 50.03 | 0.997 | 98.42 | Connected to grid
Site B | Installer | Logger/50K-M0(SiteB) | 2025-07-05 10:05:00 DST | 31.045 | 31.553 | 41.86 | 211276.04 | 42 | 49.99 | 0.997 | 98.42 | Connected to grid
Site B | Installer | Logger/50K-M0(SiteB) | 2025-07-05 10:10:00 DST | 31.78 | 32.3 | 44.51 | 211278.73 | 43 | 50 | 0.997 | 98.42 | Connected to grid
Site B | Installer | Logger/50K-M0(SiteB) | 2025-07-05 10:15:00 DST | 32.972 | 33.525 | 47.21 | 211281.47 | 43.8 | 50 | 0.997 | 98.42 | Connected to grid
Site B | Installer | Logger/50K-M0(SiteB) | 2025-07-05 10:20:00 DST | 30.667 | 31.166 | 49.95 | 211284.3 | 44.6 | 50 | 0.997 | 98.35 | Connected to grid
Site B | Installer | Logger/50K-M0(SiteB) | 2025-07-05 10:25:00 DST | 22.419 | 22.77 | 52.23 | 211286.59 | 45.2 | 50 | 0.997 | 98.44 | Connected to grid
Site B | Installer | Logger/50K-M0(SiteB) | 2025-07-05 10:30:00 DST | 19.316 | 19.618 | 53.76 | 211288.15 | 45.2 | 50.03 | 0.997 | 98.42 | Connected to grid
Site B | Installer | Logger/50K-M0(SiteB) | 2025-07-05 10:35:00 DST | 27.616 | 28.074 | 55.94 | 211290.36 | 45.2 | 50.01 | 0.997 | 98.41 | Connected to grid
Site B | Installer | Logger/50K-M0(SiteB) | 2025-07-05 10:40:00 DST | 35.835 | 36.447 | 58.56 | 211293.07 | 45.8 | 50.03 | 0.997 | 98.31 | Connected to grid
Site B | Installer | Logger/50K-M0(SiteB) | 2025-07-05 10:45:00 DST | 33.307 | 33.872 | 61.51 | 211296.02 | 46.4 | 50.07 | 0.997 | 98.31 | Connected to grid
Site B | Installer | Logger/50K-M0(SiteB) | 2025-07-05 10:50:00 DST | 28.785 | 29.274 | 64.05 | 211298.63 | 46.8 | 50.01 | 0.997 | 98.34 | Connected to grid
Site B | Installer | Logger/50K-M0(SiteB) | 2025-07-05 10:55:00 DST | 31.876 | 32.394 | 66.79 | 211301.4 | 47.2 | 50.04 | 0.997 | 98.39 | Connected to grid
Site B | Installer | Logger/50K-M0(SiteB) | 2025-07-05 11:00:00 DST | 28.497 | 28.957 | 69.39 | 211304.06 | 47.4 | 50.01 | 0.997 | 98.39 | Connected to grid
Site B | Installer | Logger/50K-M0(SiteB) | 2025-07-05 11:05:00 DST | 35.305 | 35.904 | 71.92 | 211306.61 | 47.8 | 50.01 | 0.997 | 98.39 | Connected to grid
Site B | Installer | Logger/50K-M0(SiteB) | 2025-07-05 11:10:00 DST | 36.6 | 37.241 | 74.95 | 211309.69 | 48.2 | 50.02 | 0.997 | 98.29 | Connected to grid
Site B | Installer | Logger/50K-M0(SiteB) | 2025-07-05 11:15:00 DST | 25.835 | 26.252 | 77.37 | 211312.18 | 48.6 | 50.01 | 0.997 | 98.39 | Connected to grid
Site B | Installer | Logger/50K-M0(SiteB) | 2025-07-05 11:20:00 DST | 23.667 | 24.042 | 79.58 | 211314.42 | 48.6 | 50.01 | 0.997 | 98.39 | Connected to grid
Site B | Installer | Logger/50K-M0(SiteB) | 2025-07-05 11:25:00 DST | 25.527 | 25.934 | 81.77 | 211316.63 | 48.6 | 50.03 | 0.997 | 98.39 | Connected to grid
Site B | Installer | Logger/50K-M0(SiteB) | 2025-07-05 11:30:00 DST | 25.025 | 25.425 | 83.82 | 211318.72 | 48.6 | 50 | 0.997 | 98.39 | Connected to grid
Site B | Installer | Logger/50K-M0(SiteB) | 2025-07-05 11:35:00 DST | 25.252 | 25.655 | 85.87 | 211320.81 | 48.6 | 50.01 | 0.997 | 98.39 | Connected to grid
Site B | Installer | Logger/50K-M0(SiteB) | 2025-07-05 11:40:00 DST | 30.942 | 31.437 | 88.26 | 211323.23 | 48.6 | 50.02 | 0.997 | 98.39 | Connected to grid
Site B | Installer | Logger/50K-M0(SiteB) | 2025-07-05 11:45:00 DST | 29.194 | 29.669 | 90.74 | 211325.77 | 48.6 | 50.01 | 0.997 | 98.39 | Connected to grid
Site B | Installer | Logger/50K-M0(SiteB) | 2025-07-05 11:50:00 DST | 27.358 | 27.797 | 93.06 | 211328.16 | 48.6 | 49.98 | 0.997 | 98.39 | Connected to grid
Site B | Installer | Logger/50K-M0(SiteB) | 2025-07-05 11:55:00 DST | 30.073 | 30.565 | 95.4 | 211330.54 | 48.6 | 50.02 | 0.997 | 98.39 | Connected to grid
Site B | Installer | Logger/50K-M0(SiteB) | 2025-07-05 12:00:00 DST | 36.442 | 37.061 | 98.16 | 211333.3 | 48.6 | 49.99 | 0.997 | 98.39 | Connected to grid
Site B | Installer | Logger/50K-M0(SiteB) | 2025-07-05 12:05:00 DST | 42.921 | 43.695 | 101.68 | 211336.88 | 48.8 | 50.03 | 0.997 | 98.29 | Connected to grid
Site B | Installer | Logger/50K-M0(SiteB) | 2025-07-05 12:10:00 DST | 0 | 0 | 102.54 | 211337.77 | 49.4 | 0 | 0 | 0 | OFF: unexpected shutdown
Site B | Installer | Logger/50K-M0(SiteB) | 2025-07-05 12:15:00 DST | 0 | 0 | 102.54 | 211337.77 | 49.3 | 0 | 0 | 0 | OFF: unexpected shutdown
Site B | Installer | Logger/50K-M0(SiteB) | 2025-07-05 12:20:00 DST | 0 | 0 | 102.54 | 211337.77 | 48.8 | 0 | 0 | 0 | OFF: unexpected shutdown
Site B | Installer | Logger/50K-M0(SiteB) | 2025-07-05 12:25:00 DST | 0 | 0 | 102.54 | 211337.77 | 48.1 | 0 | 0 | 0 | OFF: unexpected shutdown
Site B | Installer | Logger/50K-M0(SiteB) | 2025-07-05 12:30:00 DST | 0 | 0 | 102.54 | 211337.77 | 47.3 | 0 | 0 | 0 | OFF: unexpected shutdown
Site B | Installer | Logger/50K-M0(SiteB) | 2025-07-05 12:35:00 DST | 0 | 0 | 102.54 | 211337.77 | 46.7 | 0 | 0 | 0 | OFF: unexpected shutdown
Site B | Installer | Logger/50K-M0(SiteB) | 2025-07-05 12:40:00 DST | 0 | 0 | 102.54 | 211337.77 | 46.1 | 0 | 0 | 0 | OFF: unexpected shutdown
Site B | Installer | Logger/50K-M0(SiteB) | 2025-07-05 12:45:00 DST | 0 | 0 | 102.54 | 211337.77 | 45.6 | 0 | 0 | 0 | OFF: unexpected shutdown
Site B | Installer | Logger/50K-M0(SiteB) | 2025-07-05 12:50:00 DST | 0 | 0 | 102.54 | 211337.77 | 45 | 0 | 0 | 0 | OFF: unexpected shutdown
Site B | Installer | Logger/50K-M0(SiteB) | 2025-07-05 12:55:00 DST | 0 | 0 | 102.54 | 211337.77 | 44.5 | 0 | 0 | 0 | OFF: unexpected shutdown
Site B | Installer | Logger/50K-M0(SiteB) | 2025-07-05 13:00:00 DST | 0 | 0 | 102.54 | 211337.77 | 44 | 0 | 0 | 0 | OFF: unexpected shutdown
Site B | Installer | Logger/50K-M0(SiteB) | 2025-07-05 13:05:00 DST | 0 | 0 | 102.54 | 211337.77 | 43.7 | 0 | 0 | 0 | OFF: unexpected shutdown
Site B | Installer | Logger/50K-M0(SiteB) | 2025-07-05 13:10:00 DST | 0 | 0 | 102.54 | 211337.77 | 43.4 | 0 | 0 | 0 | OFF: unexpected shutdown
Site B | Installer | Logger/50K-M0(SiteB) | 2025-07-05 13:15:00 DST | 0 | 0 | 102.54 | 211337.77 | 43.1 | 0 | 0 | 0 | OFF: unexpected shutdown
Site B | Installer | Logger/50K-M0(SiteB) | 2025-07-05 13:20:00 DST | 0 | 0 | 102.54 | 211337.77 | 42.8 | 0 | 0 | 0 | OFF: unexpected shutdown
Site B | Installer | Logger/50K-M0(SiteB) | 2025-07-05 13:25:00 DST | 0 | 0 | 102.54 | 211337.77 | 42.6 | 0 | 0 | 0 | OFF: unexpected shutdown
Site B | Installer | Logger/50K-M0(SiteB) | 2025-07-05 13:30:00 DST | 0 | 0 | 102.54 | 211337.77 | 42.4 | 0 | 0 | 0 | OFF: unexpected shutdown
Site B | Installer | Logger/50K-M0(SiteB) | 2025-07-05 13:35:00 DST | 0 | 0 | 102.54 | 211337.77 | 42.2 | 0 | 0 | 0 | OFF: unexpected shutdown
Site B | Installer | Logger/50K-M0(SiteB) | 2025-07-05 13:40:00 DST | 0 | 0 | 102.54 | 211337.77 | 42 | 0 | 0 | 0 | OFF: unexpected shutdown
Site B | Installer | Logger/50K-M0(SiteB) | 2025-07-05 13:45:00 DST | 0 | 0 | 102.54 | 211337.77 | 41.9 | 0 | 0 | 0 | OFF: unexpected shutdown
Site B | Installer | Logger/50K-M0(SiteB) | 2025-07-05 13:50:00 DST | 0 | 0 | 102.54 | 211337.77 | 41.8 | 0 | 0 | 0 | OFF: unexpected shutdown
Site B | Installer | Logger/50K-M0(SiteB) | 2025-07-05 13:55:00 DST | 10.805 | 11.021 | 102.74 | 211338 | 41.8 | 50.01 | 0.998 | 98.04 | Connected to grid
Site B | Installer | Logger/50K-M0(SiteB) | 2025-07-05 14:00:00 DST | 35.976 | 36.695 | 104.67 | 211339.99 | 41.8 | 49.98 | 0.998 | 98.04 | Connected to grid
Site B | Installer | Logger/50K-M0(SiteB) | 2025-07-05 14:05:00 DST | 22.598 | 22.947 | 107.04 | 211342.34 | 41.8 | 49.98 | 0.998 | 98.47 | Connected to grid
Site B | Installer | Logger/50K-M0(SiteB) | 2025-07-05 14:10:00 DST | 22.412 | 22.767 | 108.89 | 211344.21 | 42 | 50 | 0.998 | 98.47 | Connected to grid
Site B | Installer | Logger/50K-M0(SiteB) | 2025-07-05 14:15:00 DST | 24.629 | 25.025 | 110.87 | 211346.26 | 42.2 | 50.01 | 0.998 | 98.47 | Connected to grid
Site B | Installer | Logger/50K-M0(SiteB) | 2025-07-05 14:20:00 DST | 25.59 | 26.006 | 113.02 | 211348.44 | 42.4 | 50.01 | 0.998 | 98.37 | Connected to grid
Site B | Installer | Logger/50K-M0(SiteB) | 2025-07-05 14:25:00 DST | 30.004 | 30.508 | 115.61 | 211351.09 | 43 | 50.01 | 0.998 | 98.36 | Connected to grid
Site B | Installer | Logger/50K-M0(SiteB) | 2025-07-05 14:30:00 DST | 21.288 | 21.625 | 117.57 | 211353.05 | 43.6 | 49.99 | 0.998 | 98.36 | Connected to grid
Site B | Installer | Logger/50K-M0(SiteB) | 2025-07-05 14:35:00 DST | 22.171 | 22.525 | 119.38 | 211354.93 | 44 | 49.99 | 0.998 | 98.36 | Connected to grid
Site B | Installer | Logger/50K-M0(SiteB) | 2025-07-05 14:40:00 DST | 40.802 | 41.528 | 121.76 | 211357.35 | 44.6 | 50.02 | 0.998 | 98.25 | Connected to grid
Site B | Installer | Logger/50K-M0(SiteB) | 2025-07-05 14:45:00 DST | 37.868 | 38.531 | 124.55 | 211360.19 | 45.8 | 50.01 | 0.998 | 98.25 | Connected to grid
Site B | Installer | Logger/50K-M0(SiteB) | 2025-07-05 14:50:00 DST | 32.592 | 33.126 | 126.96 | 211362.64 | 46.8 | 50.01 | 0.998 | 98.43 | Connected to grid
Site B | Installer | Logger/50K-M0(SiteB) | 2025-07-05 14:55:00 DST | 40.033 | 40.741 | 129.89 | 211365.63 | 47.8 | 50.01 | 0.998 | 98.23 | Connected to grid
Site B | Installer | Logger/50K-M0(SiteB) | 2025-07-05 15:00:00 DST | 16.62 | 16.875 | 131.62 | 211367.4 | 48.4 | 50.02 | 0.998 | 98.5 | Connected to grid
Site B | Installer | Logger/50K-M0(SiteB) | 2025-07-05 15:05:00 DST | 15.742 | 15.985 | 132.95 | 211368.76 | 48.2 | 49.98 | 0.998 | 98.5 | Connected to grid
Site B | Installer | Logger/50K-M0(SiteB) | 2025-07-05 15:10:00 DST | 16.462 | 16.714 | 134.29 | 211370.13 | 48 | 50.03 | 0.998 | 98.5 | Connected to grid
Site B | Installer | Logger/50K-M0(SiteB) | 2025-07-05 15:15:00 DST | 18.246 | 18.543 | 135.72 | 211371.61 | 47.6 | 50.01 | 0.998 | 98.39 | Connected to grid
Site B | Installer | Logger/50K-M0(SiteB) | 2025-07-05 15:20:00 DST | 22.627 | 22.995 | 137.49 | 211373.38 | 47.8 | 50.02 | 0.998 | 98.39 | Connected to grid
Site B | Installer | Logger/50K-M0(SiteB) | 2025-07-05 15:25:00 DST | 19.153 | 19.463 | 139.19 | 211375.16 | 48.2 | 50 | 0.998 | 98.39 | Connected to grid
Site B | Installer | Logger/50K-M0(SiteB) | 2025-07-05 15:30:00 DST | 19.188 | 19.504 | 140.83 | 211376.8 | 48 | 50 | 0.998 | 98.39 | Connected to grid
Site B | Installer | Logger/50K-M0(SiteB) | 2025-07-05 15:35:00 DST | 17.767 | 18.056 | 142.34 | 211378.34 | 48 | 49.99 | 0.998 | 98.39 | Connected to grid
Site B | Installer | Logger/50K-M0(SiteB) | 2025-07-05 15:40:00 DST | 18.009 | 18.301 | 143.83 | 211379.87 | 48 | 50 | 0.998 | 98.39 | Connected to grid
Site B | Installer | Logger/50K-M0(SiteB) | 2025-07-05 15:45:00 DST | 17.885 | 18.176 | 145.3 | 211381.34 | 47.8 | 50.02 | 0.998 | 98.39 | Connected to grid
Site B | Installer | Logger/50K-M0(SiteB) | 2025-07-05 15:50:00 DST | 18.755 | 19.056 | 146.84 | 211382.92 | 47.8 | 50 | 0.998 | 98.39 | Connected to grid
Site B | Installer | Logger/50K-M0(SiteB) | 2025-07-05 15:55:00 DST | 17.337 | 17.615 | 148.34 | 211384.46 | 48 | 50.01 | 0.998 | 98.49 | Connected to grid
Site B | Installer | Logger/50K-M0(SiteB) | 2025-07-05 16:00:00 DST | 18.604 | 18.907 | 149.82 | 211385.98 | 47.8 | 50.01 | 0.998 | 98.38 | Connected to grid
Site B | Installer | Logger/50K-M0(SiteB) | 2025-07-05 16:05:00 DST | 22.115 | 22.47 | 151.62 | 211387.8 | 48.2 | 50.01 | 0.998 | 98.38 | Connected to grid
Site B | Installer | Logger/50K-M0(SiteB) | 2025-07-05 16:10:00 DST | 22.258 | 22.613 | 153.56 | 211389.8 | 48.8 | 49.98 | 0.998 | 98.38 | Connected to grid
Site B | Installer | Logger/50K-M0(SiteB) | 2025-07-05 16:15:00 DST | 17.344 | 17.61 | 155.24 | 211391.51 | 49 | 49.98 | 0.998 | 98.49 | Connected to grid
Site B | Installer | Logger/50K-M0(SiteB) | 2025-07-05 16:20:00 DST | 15.611 | 15.851 | 156.58 | 211392.85 | 48.8 | 50.01 | 0.998 | 98.49 | Connected to grid
Site B | Installer | Logger/50K-M0(SiteB) | 2025-07-05 16:25:00 DST | 32.052 | 32.58 | 158.73 | 211395.05 | 49 | 49.98 | 0.998 | 98.38 | Connected to grid
Site B | Installer | Logger/50K-M0(SiteB) | 2025-07-05 16:30:00 DST | 20.58 | 20.908 | 161.11 | 211397.49 | 49.4 | 49.98 | 0.998 | 98.47 | Connected to grid
Site B | Installer | Logger/50K-M0(SiteB) | 2025-07-05 16:35:00 DST | 19.276 | 19.581 | 162.53 | 211398.92 | 49.6 | 50 | 0.998 | 98.39 | Connected to grid
Site B | Installer | Logger/50K-M0(SiteB) | 2025-07-05 16:40:00 DST | 27.726 | 28.191 | 164.36 | 211400.79 | 49.8 | 49.99 | 0.998 | 98.39 | Connected to grid
Site B | Installer | Logger/50K-M0(SiteB) | 2025-07-05 16:45:00 DST | 33.834 | 34.409 | 167.14 | 211403.64 | 50.2 | 49.98 | 0.998 | 98.27 | Connected to grid
Site B | Installer | Logger/50K-M0(SiteB) | 2025-07-05 16:50:00 DST | 31.612 | 32.136 | 169.87 | 211406.42 | 50.6 | 50.01 | 0.998 | 98.37 | Connected to grid
Site B | Installer | Logger/50K-M0(SiteB) | 2025-07-05 16:55:00 DST | 30.005 | 30.502 | 172.43 | 211409.03 | 51 | 49.99 | 0.998 | 98.37 | Connected to grid
Site B | Installer | Logger/50K-M0(SiteB) | 2025-07-05 17:00:00 DST | 28.202 | 28.672 | 174.84 | 211411.5 | 51.6 | 49.97 | 0.998 | 98.37 | Connected to grid
Site B | Installer | Logger/50K-M0(SiteB) | 2025-07-05 17:05:00 DST | 28.474 | 28.94 | 177.26 | 211413.95 | 51.8 | 50.01 | 0.998 | 98.37 | Connected to grid
Site B | Installer | Logger/50K-M0(SiteB) | 2025-07-05 17:10:00 DST | 28.291 | 28.756 | 179.62 | 211416.37 | 52.2 | 50.07 | 0.998 | 98.37 | Connected to grid
Site B | Installer | Logger/50K-M0(SiteB) | 2025-07-05 17:15:00 DST | 27.659 | 28.115 | 181.94 | 211418.75 | 52.4 | 50.04 | 0.998 | 98.37 | Connected to grid
Site B | Installer | Logger/50K-M0(SiteB) | 2025-07-05 17:20:00 DST | 24.914 | 25.301 | 184.12 | 211420.94 | 52.6 | 50.05 | 0.998 | 98.47 | Connected to grid
Site B | Installer | Logger/50K-M0(SiteB) | 2025-07-05 17:25:00 DST | 18.479 | 18.784 | 186.14 | 211423.03 | 52.8 | 50 | 0.998 | 98.39 | Connected to grid
Site B | Installer | Logger/50K-M0(SiteB) | 2025-07-05 17:30:00 DST | 25.223 | 25.634 | 188.24 | 211425.14 | 52.8 | 49.98 | 0.998 | 98.41 | Connected to grid
Site B | Installer | Logger/50K-M0(SiteB) | 2025-07-05 17:35:00 DST | 23.863 | 24.249 | 190.25 | 211427.21 | 52.8 | 50.02 | 0.998 | 98.41 | Connected to grid
Site B | Installer | Logger/50K-M0(SiteB) | 2025-07-05 17:40:00 DST | 22.784 | 23.152 | 192.21 | 211429.21 | 52.8 | 50 | 0.998 | 98.41 | Connected to grid
Site B | Installer | Logger/50K-M0(SiteB) | 2025-07-05 17:45:00 DST | 22.353 | 22.714 | 194.08 | 211431.14 | 52.8 | 50.01 | 0.998 | 98.41 | Connected to grid
Site B | Installer | Logger/50K-M0(SiteB) | 2025-07-05 17:50:00 DST | 21.439 | 21.783 | 195.91 | 211432.98 | 52.8 | 49.99 | 0.998 | 98.41 | Connected to grid
Site B | Installer | Logger/50K-M0(SiteB) | 2025-07-05 17:55:00 DST | 20.16 | 20.486 | 197.64 | 211434.75 | 52.6 | 50.03 | 0.998 | 98.41 | Connected to grid
Site B | Installer | Logger/50K-M0(SiteB) | 2025-07-05 18:00:00 DST | 18.984 | 19.292 | 199.3 | 211436.44 | 52.6 | 50.06 | 0.998 | 98.41 | Connected to grid
Site B | Installer | Logger/50K-M0(SiteB) | 2025-07-05 18:05:00 DST | 17.501 | 17.784 | 200.78 | 211437.94 | 52.4 | 50.1 | 0.998 | 98.41 | Connected to grid
Site B | Installer | Logger/50K-M0(SiteB) | 2025-07-05 18:10:00 DST | 17.555 | 17.841 | 202.24 | 211439.45 | 52.4 | 50.04 | 0.998 | 98.41 | Connected to grid
Site B | Installer | Logger/50K-M0(SiteB) | 2025-07-05 18:15:00 DST | 17.1 | 17.374 | 203.68 | 211440.91 | 52.2 | 50.04 | 0.998 | 98.41 | Connected to grid
Site B | Installer | Logger/50K-M0(SiteB) | 2025-07-05 18:20:00 DST | 16.259 | 16.52 | 205.07 | 211442.33 | 52 | 49.99 | 0.998 | 98.41 | Connected to grid
Site B | Installer | Logger/50K-M0(SiteB) | 2025-07-05 18:25:00 DST | 13.304 | 13.528 | 206.3 | 211443.58 | 51.6 | 49.99 | 0.998 | 98.43 | Connected to grid
Site B | Installer | Logger/50K-M0(SiteB) | 2025-07-05 18:30:00 DST | 9.036 | 9.193 | 207.22 | 211444.53 | 51 | 50 | 0.998 | 98.35 | Connected to grid
Site B | Installer | Logger/50K-M0(SiteB) | 2025-07-05 18:35:00 DST | 13.594 | 13.82 | 208.14 | 211445.45 | 50.6 | 50.02 | 0.998 | 98.37 | Connected to grid
Site B | Installer | Logger/50K-M0(SiteB) | 2025-07-05 18:40:00 DST | 4.879 | 4.977 | 208.91 | 211446.28 | 50 | 49.98 | 0.998 | 98.02 | Connected to grid
Site B | Installer | Logger/50K-M0(SiteB) | 2025-07-05 18:45:00 DST | 4.481 | 4.573 | 209.29 | 211446.65 | 49.8 | 50 | 0.998 | 97.97 | Connected to grid
Site B | Installer | Logger/50K-M0(SiteB) | 2025-07-05 18:50:00 DST | 4.242 | 4.335 | 209.66 | 211447.03 | 49.2 | 50.02 | 0.998 | 97.73 | Connected to grid
Site B | Installer | Logger/50K-M0(SiteB) | 2025-07-05 18:55:00 DST | 3.653 | 3.746 | 209.99 | 211447.37 | 49 | 49.99 | 0.998 | 97.49 | Connected to grid
Site B | Installer | Logger/50K-M0(SiteB) | 2025-07-05 19:00:00 DST | 3.752 | 3.851 | 210.29 | 211447.68 | 48.6 | 50.01 | 0.998 | 97.47 | Connected to grid
Site B | Installer | Logger/50K-M0(SiteB) | 2025-07-05 19:05:00 DST | 3.919 | 4.015 | 210.61 | 211448.01 | 48.2 | 50.02 | 0.998 | 97.53 | Connected to grid
Site B | Installer | Logger/50K-M0(SiteB) | 2025-07-05 19:10:00 DST | 3.944 | 4.044 | 210.94 | 211448.36 | 47.8 | 50 | 0.998 | 97.6 | Connected to grid
Site B | Installer | Logger/50K-M0(SiteB) | 2025-07-05 19:15:00 DST | 3.62 | 3.714 | 211.26 | 211448.69 | 47.6 | 49.98 | 0.998 | 97.5 | Connected to grid
Site B | Installer | Logger/50K-M0(SiteB) | 2025-07-05 19:20:00 DST | 3.505 | 3.6 | 211.55 | 211448.99 | 47.2 | 50.02 | 0.998 | 97.38 | Connected to grid
Site B | Installer | Logger/50K-M0(SiteB) | 2025-07-05 19:25:00 DST | 3.356 | 3.446 | 211.84 | 211449.26 | 47 | 49.97 | 0.998 | 97.36 | Connected to grid
Site B | Installer | Logger/50K-M0(SiteB) | 2025-07-05 19:30:00 DST | 3.135 | 3.212 | 212.11 | 211449.54 | 46.8 | 49.99 | 0.998 | 97.57 | Connected to grid
Site B | Installer | Logger/50K-M0(SiteB) | 2025-07-05 19:35:00 DST | 4.157 | 4.257 | 212.4 | 211449.87 | 46.4 | 50.01 | 0.998 | 97.58 | Connected to grid
Site B | Installer | Logger/50K-M0(SiteB) | 2025-07-05 19:40:00 DST | 4.468 | 4.572 | 212.76 | 211450.21 | 46.2 | 49.97 | 0.998 | 97.71 | Connected to grid
Site B | Installer | Logger/50K-M0(SiteB) | 2025-07-05 19:45:00 DST | 4.153 | 4.252 | 213.1 | 211450.56 | 46 | 50.01 | 0.998 | 97.61 | Connected to grid
Site B | Installer | Logger/50K-M0(SiteB) | 2025-07-05 19:50:00 DST | 4.136 | 4.233 | 213.45 | 211450.92 | 45.8 | 50.02 | 0.998 | 97.68 | Connected to grid
Site B | Installer | Logger/50K-M0(SiteB) | 2025-07-05 19:55:00 DST | 4.135 | 4.235 | 213.8 | 211451.3 | 45.6 | 49.99 | 0.998 | 97.68 | Connected to grid
Site B | Installer | Logger/50K-M0(SiteB) | 2025-07-05 20:00:00 DST | 4.169 | 4.268 | 214.15 | 211451.65 | 45.4 | 49.98 | 0.998 | 97.71 | Connected to grid
Site B | Installer | Logger/50K-M0(SiteB) | 2025-07-05 20:05:00 DST | 3.981 | 4.081 | 214.49 | 211452.02 | 45.4 | 49.99 | 0.998 | 97.56 | Connected to grid
Site B | Installer | Logger/50K-M0(SiteB) | 2025-07-05 20:10:00 DST | 4.031 | 4.13 | 214.82 | 211452.33 | 45.2 | 49.96 | 0.998 | 97.58 | Connected to grid
Site B | Installer | Logger/50K-M0(SiteB) | 2025-07-05 20:15:00 DST | 3.552 | 3.643 | 215.14 | 211452.67 | 45.2 | 50.01 | 0.998 | 97.38 | Connected to grid
Site B | Installer | Logger/50K-M0(SiteB) | 2025-07-05 20:20:00 DST | 3.09 | 3.167 | 215.41 | 211452.95 | 45 | 50.03 | 0.998 | 97.61 | Connected to grid
Site B | Installer | Logger/50K-M0(SiteB) | 2025-07-05 20:25:00 DST | 2.441 | 2.524 | 215.65 | 211453.22 | 44.8 | 49.97 | 0.998 | 96.73 | Connected to grid
Site B | Installer | Logger/50K-M0(SiteB) | 2025-07-05 20:30:00 DST | 1.933 | 2.014 | 215.83 | 211453.39 | 44.6 | 49.98 | 0.998 | 96 | Connected to grid
Site B | Installer | Logger/50K-M0(SiteB) | 2025-07-05 20:35:00 DST | 1.638 | 1.712 | 215.98 | 211453.55 | 44.4 | 50.02 | 0.998 | 95.67 | Connected to grid
Site B | Installer | Logger/50K-M0(SiteB) | 2025-07-05 20:40:00 DST | 1.24 | 1.312 | 216.1 | 211453.66 | 44.2 | 49.99 | 0.998 | 94.49 | Connected to grid
Site B | Installer | Logger/50K-M0(SiteB) | 2025-07-05 20:45:00 DST | 1.048 | 1.111 | 216.19 | 211453.78 | 44.2 | 50.01 | 0.998 | 94.34 | Connected to grid
Site B | Installer | Logger/50K-M0(SiteB) | 2025-07-05 20:50:00 DST | 0.78 | 0.856 | 216.27 | 211453.87 | 44 | 50.03 | 0.998 | 91.12 | Connected to grid
Site B | Installer | Logger/50K-M0(SiteB) | 2025-07-05 20:55:00 DST | 0.569 | 0.618 | 216.32 | 211453.9 | 43.8 | 49.99 | 0.998 | 92.22 | Connected to grid
Site B | Installer | Logger/50K-M0(SiteB) | 2025-07-05 21:00:00 DST | 0.418 | 0.486 | 216.36 | 211453.99 | 43.8 | 50.03 | 0.998 | 86.06 | Connected to grid
Site B | Installer | Logger/50K-M0(SiteB) | 2025-07-05 21:05:00 DST | 0.287 | 0.345 | 216.39 | 211454.02 | 43.6 | 50.01 | 0.998 | 83.03 | Connected to grid
Site B | Installer | Logger/50K-M0(SiteB) | 2025-07-05 21:10:00 DST | 0.181 | 0.225 | 216.41 | 211454.05 | 43.4 | 50.02 | 0.998 | 80.57 | Connected to grid
Site B | Installer | Logger/50K-M0(SiteB) | 2025-07-05 21:15:00 DST | 0.109 | 0.14 | 216.42 | 211454.05 | 43.2 | 50.01 | 1 | 76.34 | Connected to grid
Site B | Installer | Logger/50K-M0(SiteB) | 2025-07-05 21:20:00 DST | 0.04 | 0.049 | 216.43 | 211454.06 | 43 | 49.99 | 1 | 76.72 | Connected to grid
Site B | Installer | Logger/50K-M0(SiteB) | 2025-07-05 21:25:00 DST | 0 | 0 | 216.43 | 211454.1 | 43 | 49.99 | 0 | 0 | Connected to grid
Site B | Installer | Logger/50K-M0(SiteB) | 2025-07-05 21:30:00 DST | 0 | 0 | 216.43 | 211454.1 | 42.6 | 50.01 | 0 | 0 | Standby: detecting sunlight
Site B | Installer | Logger/50K-M0(SiteB) | 2025-07-05 21:35:00 DST | 0 | 0 | 216.43 | 211454.1 | 42.6 | 49.98 | 0 | 0 | Standby: initializing
Site B | Installer | Logger/50K-M0(SiteB) | 2025-07-05 21:40:00 DST | 0 | 0 | 216.43 | 211454.1 | 42.4 | 49.98 | 0 | 0 | Standby: initializing
Site B | Installer | Logger/50K-M0(SiteB) | 2025-07-05 21:45:00 DST | 0 | 0 | 216.43 | 211454.1 | 42.2 | 49.98 | 0 | 0 | Standby: initializing
Site B | Installer | Logger/50K-M0(SiteB) | 2025-07-05 21:50:00 DST | 0 | 0 | 216.43 | 211454.1 | 42.1 | 0 | 0 | 0 | Standby: no sunlight
Site B | Installer | Logger/50K-M0(SiteB) | 2025-07-06 00:00:00 DST | 0 | 0 | 0 | 211454.1 | 36.3 | 0 | 0 | 0 | Standby: no sunlight
Site B | Installer | Logger/50K-M0(SiteB) | 2025-07-06 05:30:00 DST | 0 | 0 | 0 | 211454.1 | 30.7 | 0 | 0 | 0 | Standby: initializing
Site B | Installer | Logger/50K-M0(SiteB) | 2025-07-06 05:35:00 DST | 0 | 0 | 0 | 211454.1 | 30.7 | 49.99 | 0 | 0 | Standby: detecting sunlight
Site B | Installer | Logger/50K-M0(SiteB) | 2025-07-06 05:40:00 DST | 0 | 0 | 0 | 211454.1 | 30.5 | 49.99 | 0 | 0 | Standby: detecting sunlight
Site B | Installer | Logger/50K-M0(SiteB) | 2025-07-06 05:45:00 DST | 0.07 | 0.094 | 0 | 211454.1 | 30.3 | 50 | 0.999 | 74.58 | Connected to grid
Site B | Installer | Logger/50K-M0(SiteB) | 2025-07-06 05:50:00 DST | 0.154 | 0.191 | 0.01 | 211454.13 | 30.3 | 50.01 | 0.999 | 81.8 | Connected to grid
Site B | Installer | Logger/50K-M0(SiteB) | 2025-07-06 05:55:00 DST | 0.252 | 0.303 | 0.03 | 211454.14 | 30.3 | 50.02 | 1 | 82.92 | Connected to grid
Site B | Installer | Logger/50K-M0(SiteB) | 2025-07-06 06:00:00 DST | 0.407 | 0.478 | 0.06 | 211454.15 | 30.3 | 50.03 | 1 | 85.11 | Connected to grid
Site B | Installer | Logger/50K-M0(SiteB) | 2025-07-06 06:05:00 DST | 0.551 | 0.608 | 0.1 | 211454.19 | 30.3 | 50 | 1 | 90.99 | Connected to grid
Site B | Installer | Logger/50K-M0(SiteB) | 2025-07-06 06:10:00 DST | 0.694 | 0.753 | 0.15 | 211454.28 | 30.3 | 50.01 | 1 | 91.25 | Connected to grid
Site B | Installer | Logger/50K-M0(SiteB) | 2025-07-06 06:15:00 DST | 0.843 | 0.906 | 0.21 | 211454.36 | 30.3 | 50.01 | 1 | 93.07 | Connected to grid
Site B | Installer | Logger/50K-M0(SiteB) | 2025-07-06 06:20:00 DST | 1.002 | 1.074 | 0.29 | 211454.42 | 30.3 | 50.01 | 1 | 93.37 | Connected to grid
Site B | Installer | Logger/50K-M0(SiteB) | 2025-07-06 06:25:00 DST | 1.172 | 1.241 | 0.38 | 211454.51 | 30.3 | 50 | 1 | 94.41 | Connected to grid
Site B | Installer | Logger/50K-M0(SiteB) | 2025-07-06 06:30:00 DST | 1.351 | 1.419 | 0.48 | 211454.62 | 30.5 | 50.02 | 1 | 95.23 | Connected to grid
Site B | Installer | Logger/50K-M0(SiteB) | 2025-07-06 06:35:00 DST | 1.532 | 1.617 | 0.6 | 211454.75 | 30.5 | 50.02 | 1 | 95.21 | Connected to grid
Site B | Installer | Logger/50K-M0(SiteB) | 2025-07-06 06:40:00 DST | 1.733 | 1.809 | 0.74 | 211454.93 | 30.7 | 50.03 | 1 | 95.87 | Connected to grid
Site B | Installer | Logger/50K-M0(SiteB) | 2025-07-06 06:45:00 DST | 1.931 | 2.015 | 0.89 | 211455.05 | 30.9 | 50.02 | 1 | 95.82 | Connected to grid
Site B | Installer | Logger/50K-M0(SiteB) | 2025-07-06 06:50:00 DST | 2.119 | 2.192 | 1.06 | 211455.23 | 31.1 | 50.01 | 1 | 96.58 | Connected to grid
Site B | Installer | Logger/50K-M0(SiteB) | 2025-07-06 06:55:00 DST | 2.32 | 2.394 | 1.25 | 211455.42 | 31.3 | 50.02 | 1 | 96.92 | Connected to grid
Site B | Installer | Logger/50K-M0(SiteB) | 2025-07-06 07:00:00 DST | 2.565 | 2.65 | 1.45 | 211455.63 | 31.3 | 50.02 | 1 | 97.08 | Connected to grid
Site B | Installer | Logger/50K-M0(SiteB) | 2025-07-06 07:05:00 DST | 3.016 | 3.1 | 1.68 | 211455.88 | 31.5 | 50 | 1 | 97.31 | Connected to grid
Site B | Installer | Logger/50K-M0(SiteB) | 2025-07-06 07:10:00 DST | 3.596 | 3.702 | 1.96 | 211456.15 | 31.5 | 50 | 1 | 97.14 | Connected to grid
Site B | Installer | Logger/50K-M0(SiteB) | 2025-07-06 07:15:00 DST | 4.209 | 4.326 | 2.28 | 211456.49 | 31.5 | 49.99 | 1 | 97.33 | Connected to grid
Site B | Installer | Logger/50K-M0(SiteB) | 2025-07-06 07:20:00 DST | 4.978 | 5.103 | 2.66 | 211456.87 | 31.7 | 50.01 | 1 | 97.47 | Connected to grid
Site B | Installer | Logger/50K-M0(SiteB) | 2025-07-06 07:25:00 DST | 5.674 | 5.813 | 3.11 | 211457.32 | 31.9 | 50.01 | 1 | 97.61 | Connected to grid
Site B | Installer | Logger/50K-M0(SiteB) | 2025-07-06 07:30:00 DST | 5.878 | 6.02 | 3.6 | 211457.83 | 32.1 | 49.98 | 1 | 97.61 | Connected to grid
Site B | Installer | Logger/50K-M0(SiteB) | 2025-07-06 07:35:00 DST | 5.912 | 6.055 | 4.08 | 211458.32 | 32.1 | 49.99 | 1 | 97.6 | Connected to grid
Site B | Installer | Logger/50K-M0(SiteB) | 2025-07-06 07:40:00 DST | 6.006 | 6.119 | 4.58 | 211458.83 | 32.3 | 50.02 | 1 | 98.15 | Connected to grid
Site B | Installer | Logger/50K-M0(SiteB) | 2025-07-06 07:45:00 DST | 5.897 | 6.041 | 5.08 | 211459.34 | 32.5 | 50.02 | 1 | 97.64 | Connected to grid
Site B | Installer | Logger/50K-M0(SiteB) | 2025-07-06 07:50:00 DST | 5.679 | 5.819 | 5.56 | 211459.83 | 32.7 | 50.01 | 1 | 97.6 | Connected to grid
Site B | Installer | Logger/50K-M0(SiteB) | 2025-07-06 07:55:00 DST | 5.829 | 5.94 | 6.04 | 211460.34 | 32.7 | 50.02 | 1 | 98.15 | Connected to grid
Site B | Installer | Logger/50K-M0(SiteB) | 2025-07-06 08:00:00 DST | 6.332 | 6.453 | 6.55 | 211460.86 | 32.9 | 50.01 | 1 | 98.15 | Connected to grid
Site B | Installer | Logger/50K-M0(SiteB) | 2025-07-06 08:05:00 DST | 6.965 | 7.107 | 7.11 | 211461.4 | 33.1 | 49.96 | 1 | 98.12 | Connected to grid
Site B | Installer | Logger/50K-M0(SiteB) | 2025-07-06 08:10:00 DST | 7.786 | 7.917 | 7.71 | 211462.04 | 33.1 | 49.97 | 1 | 98.31 | Connected to grid
Site B | Installer | Logger/50K-M0(SiteB) | 2025-07-06 08:15:00 DST | 8.654 | 8.801 | 8.4 | 211462.75 | 33.3 | 49.97 | 1 | 98.33 | Connected to grid
Site B | Installer | Logger/50K-M0(SiteB) | 2025-07-06 08:20:00 DST | 9.533 | 9.677 | 9.15 | 211463.52 | 33.5 | 49.96 | 1 | 98.48 | Connected to grid
Site B | Installer | Logger/50K-M0(SiteB) | 2025-07-06 08:25:00 DST | 10.265 | 10.42 | 9.98 | 211464.33 | 33.7 | 50 | 1 | 98.54 | Connected to grid
Site B | Installer | Logger/50K-M0(SiteB) | 2025-07-06 08:30:00 DST | 10.899 | 11.065 | 10.85 | 211465.24 | 33.7 | 50.01 | 1 | 98.42 | Connected to grid
Site B | Installer | Logger/50K-M0(SiteB) | 2025-07-06 08:35:00 DST | 11.704 | 11.877 | 11.8 | 211466.21 | 33.9 | 50.02 | 1 | 98.51 | Connected to grid
Site B | Installer | Logger/50K-M0(SiteB) | 2025-07-06 08:40:00 DST | 12.693 | 12.899 | 12.82 | 211467.25 | 34.1 | 50.01 | 1 | 98.41 | Connected to grid
Site B | Installer | Logger/50K-M0(SiteB) | 2025-07-06 08:45:00 DST | 13.42 | 13.636 | 13.91 | 211468.35 | 34.3 | 49.99 | 1 | 98.42 | Connected to grid
Site B | Installer | Logger/50K-M0(SiteB) | 2025-07-06 08:50:00 DST | 13.972 | 14.195 | 15.04 | 211469.52 | 34.5 | 50.02 | 1 | 98.43 | Connected to grid
Site B | Installer | Logger/50K-M0(SiteB) | 2025-07-06 08:55:00 DST | 14.835 | 15.067 | 16.26 | 211470.74 | 34.9 | 50.03 | 1 | 98.43 | Connected to grid
Site B | Installer | Logger/50K-M0(SiteB) | 2025-07-06 09:00:00 DST | 16.51 | 16.768 | 17.56 | 211472.09 | 35.1 | 49.99 | 1 | 98.43 | Connected to grid
Site B | Installer | Logger/50K-M0(SiteB) | 2025-07-06 09:05:00 DST | 17.534 | 17.814 | 18.99 | 211473.55 | 35.5 | 49.97 | 1 | 98.45 | Connected to grid
Site B | Installer | Logger/50K-M0(SiteB) | 2025-07-06 09:10:00 DST | 18.555 | 18.85 | 20.49 | 211475.07 | 35.7 | 49.99 | 1 | 98.45 | Connected to grid
Site B | Installer | Logger/50K-M0(SiteB) | 2025-07-06 09:15:00 DST | 19.609 | 19.924 | 22.09 | 211476.67 | 35.9 | 49.99 | 1 | 98.45 | Connected to grid
Site B | Installer | Logger/50K-M0(SiteB) | 2025-07-06 09:20:00 DST | 20.274 | 20.598 | 23.75 | 211478.39 | 36.1 | 50.01 | 1 | 98.45 | Connected to grid
Site B | Installer | Logger/50K-M0(SiteB) | 2025-07-06 09:25:00 DST | 20.808 | 21.144 | 25.46 | 211480.13 | 36.3 | 50.02 | 1 | 98.45 | Connected to grid
Site B | Installer | Logger/50K-M0(SiteB) | 2025-07-06 09:30:00 DST | 22.034 | 22.387 | 27.2 | 211481.86 | 36.7 | 49.99 | 1 | 98.45 | Connected to grid
Site B | Installer | Logger/50K-M0(SiteB) | 2025-07-06 09:35:00 DST | 23.193 | 23.568 | 29.06 | 211483.79 | 37.1 | 49.99 | 1 | 98.4 | Connected to grid
Site B | Installer | Logger/50K-M0(SiteB) | 2025-07-06 09:40:00 DST | 24.765 | 25.165 | 31.05 | 211485.85 | 37.5 | 50.02 | 1 | 98.4 | Connected to grid
Site B | Installer | Logger/50K-M0(SiteB) | 2025-07-06 09:45:00 DST | 25.426 | 25.835 | 33.15 | 211487.94 | 37.9 | 50.03 | 1 | 98.41 | Connected to grid
Site B | Installer | Logger/50K-M0(SiteB) | 2025-07-06 09:50:00 DST | 25.835 | 26.253 | 35.27 | 211490.11 | 38.1 | 50.02 | 1 | 98.41 | Connected to grid
Site B | Installer | Logger/50K-M0(SiteB) | 2025-07-06 09:55:00 DST | 26.817 | 27.256 | 37.48 | 211492.37 | 38.5 | 50.03 | 1 | 98.41 | Connected to grid
Site B | Installer | Logger/50K-M0(SiteB) | 2025-07-06 10:00:00 DST | 27.873 | 28.326 | 39.75 | 211494.68 | 39.5 | 50.01 | 1 | 98.41 | Connected to grid
Site B | Installer | Logger/50K-M0(SiteB) | 2025-07-06 10:05:00 DST | 28.735 | 29.202 | 42.11 | 211497.08 | 40.3 | 49.98 | 1 | 98.42 | Connected to grid
Site B | Installer | Logger/50K-M0(SiteB) | 2025-07-06 10:10:00 DST | 29.562 | 30.043 | 44.54 | 211499.55 | 41.5 | 49.99 | 1 | 98.42 | Connected to grid
Site B | Installer | Logger/50K-M0(SiteB) | 2025-07-06 10:15:00 DST | 30.395 | 30.89 | 47.05 | 211502.11 | 42.3 | 49.97 | 1 | 98.42 | Connected to grid
Site B | Installer | Logger/50K-M0(SiteB) | 2025-07-06 10:20:00 DST | 30.879 | 31.381 | 49.59 | 211504.7 | 43.1 | 50 | 1 | 98.42 | Connected to grid
Site B | Installer | Logger/50K-M0(SiteB) | 2025-07-06 10:25:00 DST | 31.462 | 31.977 | 52.21 | 211507.36 | 43.7 | 50.01 | 1 | 98.42 | Connected to grid
Site B | Installer | Logger/50K-M0(SiteB) | 2025-07-06 10:30:00 DST | 32.356 | 32.885 | 54.86 | 211510.05 | 44.3 | 50.06 | 1 | 98.42 | Connected to grid
Site B | Installer | Logger/50K-M0(SiteB) | 2025-07-06 10:35:00 DST | 32.899 | 33.454 | 57.56 | 211512.82 | 44.9 | 50.01 | 1 | 98.42 | Connected to grid
Site B | Installer | Logger/50K-M0(SiteB) | 2025-07-06 10:40:00 DST | 33.375 | 33.939 | 60.33 | 211515.62 | 45.5 | 50.02 | 1 | 98.42 | Connected to grid
Site B | Installer | Logger/50K-M0(SiteB) | 2025-07-06 10:45:00 DST | 33.692 | 34.264 | 63.11 | 211518.48 | 46.1 | 49.99 | 1 | 98.32 | Connected to grid
Site B | Installer | Logger/50K-M0(SiteB) | 2025-07-06 10:50:00 DST | 34.747 | 35.334 | 65.98 | 211521.38 | 46.5 | 50.02 | 1 | 98.32 | Connected to grid
Site B | Installer | Logger/50K-M0(SiteB) | 2025-07-06 10:55:00 DST | 35.526 | 36.133 | 68.89 | 211524.34 | 47.1 | 50.03 | 1 | 98.32 | Connected to grid
Site B | Installer | Logger/50K-M0(SiteB) | 2025-07-06 11:00:00 DST | 35.831 | 36.443 | 71.88 | 211527.4 | 47.5 | 50 | 1 | 98.32 | Connected to grid
Site B | Installer | Logger/50K-M0(SiteB) | 2025-07-06 11:05:00 DST | 36.315 | 36.935 | 74.88 | 211530.44 | 47.9 | 49.99 | 1 | 98.32 | Connected to grid
Site B | Installer | Logger/50K-M0(SiteB) | 2025-07-06 11:10:00 DST | 37.256 | 37.893 | 77.95 | 211533.57 | 48.5 | 50 | 1 | 98.32 | Connected to grid
Site B | Installer | Logger/50K-M0(SiteB) | 2025-07-06 11:15:00 DST | 37.846 | 38.504 | 81.06 | 211536.74 | 48.9 | 49.97 | 1 | 98.32 | Connected to grid
Site B | Installer | Logger/50K-M0(SiteB) | 2025-07-06 11:20:00 DST | 38.337 | 39 | 84.26 | 211539.97 | 49.5 | 50.01 | 1 | 98.32 | Connected to grid
Site B | Installer | Logger/50K-M0(SiteB) | 2025-07-06 11:25:00 DST | 38.909 | 39.586 | 87.46 | 211543.27 | 49.9 | 50 | 1 | 98.32 | Connected to grid
Site B | Installer | Logger/50K-M0(SiteB) | 2025-07-06 11:30:00 DST | 39.478 | 40.165 | 90.75 | 211546.6 | 50.5 | 49.99 | 1 | 98.32 | Connected to grid
Site B | Installer | Logger/50K-M0(SiteB) | 2025-07-06 11:35:00 DST | 40.152 | 40.867 | 94.03 | 211549.94 | 50.9 | 50.01 | 1 | 98.28 | Connected to grid
Site B | Installer | Logger/50K-M0(SiteB) | 2025-07-06 11:40:00 DST | 40.45 | 41.171 | 97.41 | 211553.4 | 51.3 | 50.01 | 1 | 98.28 | Connected to grid
Site B | Installer | Logger/50K-M0(SiteB) | 2025-07-06 11:45:00 DST | 40.777 | 41.503 | 100.77 | 211556.83 | 51.7 | 50 | 1 | 98.28 | Connected to grid
Site B | Installer | Logger/50K-M0(SiteB) | 2025-07-06 11:50:00 DST | 41 | 41.73 | 104.2 | 211560.31 | 52.3 | 50.02 | 1 | 98.24 | Connected to grid
Site B | Installer | Logger/50K-M0(SiteB) | 2025-07-06 11:55:00 DST | 41.399 | 42.14 | 107.62 | 211563.79 | 52.7 | 50.02 | 1 | 98.24 | Connected to grid
Site B | Installer | Logger/50K-M0(SiteB) | 2025-07-06 12:00:00 DST | 41.901 | 42.66 | 111.1 | 211567.34 | 53.1 | 50.01 | 1 | 98.24 | Connected to grid
Site B | Installer | Logger/50K-M0(SiteB) | 2025-07-06 12:05:00 DST | 42.303 | 43.039 | 114.59 | 211570.92 | 53.5 | 50 | 1 | 98.24 | Connected to grid
Site B | Installer | Logger/50K-M0(SiteB) | 2025-07-06 12:10:00 DST | 42.567 | 43.33 | 118.14 | 211574.53 | 53.7 | 50 | 1 | 98.24 | Connected to grid
Site B | Installer | Logger/50K-M0(SiteB) | 2025-07-06 12:15:00 DST | 42.835 | 43.603 | 121.67 | 211578.14 | 54.1 | 50.01 | 1 | 98.24 | Connected to grid
Site B | Installer | Logger/50K-M0(SiteB) | 2025-07-06 12:20:00 DST | 42.941 | 43.711 | 125.23 | 211581.81 | 54.5 | 49.99 | 1 | 98.24 | Connected to grid
Site B | Installer | Logger/50K-M0(SiteB) | 2025-07-06 12:25:00 DST | 43.242 | 44.017 | 128.84 | 211585.44 | 54.7 | 50.01 | 1 | 98.24 | Connected to grid
Site B | Installer | Logger/50K-M0(SiteB) | 2025-07-06 12:30:00 DST | 43.83 | 44.615 | 132.49 | 211589.18 | 55.1 | 50.02 | 1 | 98.24 | Connected to grid
Site B | Installer | Logger/50K-M0(SiteB) | 2025-07-06 12:35:00 DST | 43.781 | 44.565 | 136.12 | 211592.85 | 55.3 | 49.99 | 1 | 98.24 | Connected to grid
Site B | Installer | Logger/50K-M0(SiteB) | 2025-07-06 12:40:00 DST | 44.025 | 44.814 | 139.8 | 211596.63 | 55.5 | 50 | 1 | 98.24 | Connected to grid
Site B | Installer | Logger/50K-M0(SiteB) | 2025-07-06 12:45:00 DST | 44.098 | 44.888 | 143.46 | 211600.35 | 55.7 | 50.04 | 1 | 98.24 | Connected to grid
Site B | Installer | Logger/50K-M0(SiteB) | 2025-07-06 12:50:00 DST | 44.322 | 45.116 | 147.12 | 211604.11 | 55.9 | 50 | 1 | 98.24 | Connected to grid
Site B | Installer | Logger/50K-M0(SiteB) | 2025-07-06 12:55:00 DST | 44.354 | 45.148 | 150.83 | 211607.85 | 56.1 | 50 | 1 | 98.24 | Connected to grid
Site B | Installer | Logger/50K-M0(SiteB) | 2025-07-06 13:00:00 DST | 44.45 | 45.246 | 154.56 | 211611.65 | 56.5 | 49.98 | 1 | 98.24 | Connected to grid
Site B | Installer | Logger/50K-M0(SiteB) | 2025-07-06 13:05:00 DST | 44.381 | 45.189 | 158.24 | 211615.41 | 56.9 | 49.99 | 1 | 98.24 | Connected to grid
Site B | Installer | Logger/50K-M0(SiteB) | 2025-07-06 13:10:00 DST | 44.406 | 45.206 | 161.96 | 211619.19 | 57.1 | 49.99 | 1 | 98.24 | Connected to grid
Site B | Installer | Logger/50K-M0(SiteB) | 2025-07-06 13:15:00 DST | 44.289 | 45.087 | 165.64 | 211622.96 | 57.5 | 49.99 | 1 | 98.24 | Connected to grid
Site B | Installer | Logger/50K-M0(SiteB) | 2025-07-06 13:20:00 DST | 44.663 | 45.463 | 169.33 | 211626.77 | 58.1 | 50 | 1 | 98.24 | Connected to grid
Site B | Installer | Logger/50K-M0(SiteB) | 2025-07-06 13:25:00 DST | 44.35 | 45.149 | 173.06 | 211630.52 | 58.7 | 49.98 | 1 | 98.24 | Connected to grid
Site B | Installer | Logger/50K-M0(SiteB) | 2025-07-06 13:30:00 DST | 44.617 | 45.416 | 176.79 | 211634.32 | 59.1 | 50 | 1 | 98.24 | Connected to grid
Site B | Installer | Logger/50K-M0(SiteB) | 2025-07-06 13:35:00 DST | 44.806 | 45.609 | 180.49 | 211638.1 | 59.5 | 50 | 1 | 98.24 | Connected to grid
Site B | Installer | Logger/50K-M0(SiteB) | 2025-07-06 13:40:00 DST | 44.867 | 45.671 | 184.21 | 211641.93 | 59.7 | 50 | 1 | 98.24 | Connected to grid
Site B | Installer | Logger/50K-M0(SiteB) | 2025-07-06 13:45:00 DST | 44.782 | 45.589 | 187.97 | 211645.71 | 59.7 | 50.01 | 1 | 98.24 | Connected to grid
Site B | Installer | Logger/50K-M0(SiteB) | 2025-07-06 13:50:00 DST | 44.681 | 45.482 | 191.68 | 211649.55 | 60.1 | 49.99 | 1 | 98.24 | Connected to grid
Site B | Installer | Logger/50K-M0(SiteB) | 2025-07-06 13:55:00 DST | 44.527 | 45.325 | 195.41 | 211653.29 | 60.3 | 50.03 | 1 | 98.24 | Connected to grid
Site B | Installer | Logger/50K-M0(SiteB) | 2025-07-06 14:00:00 DST | 44.476 | 45.273 | 199.13 | 211657.12 | 60.5 | 50 | 1 | 98.24 | Connected to grid
Site B | Installer | Logger/50K-M0(SiteB) | 2025-07-06 14:05:00 DST | 44.355 | 45.145 | 202.82 | 211660.86 | 60.7 | 49.98 | 1 | 98.24 | Connected to grid
Site B | Installer | Logger/50K-M0(SiteB) | 2025-07-06 14:10:00 DST | 44.284 | 45.078 | 206.5 | 211664.64 | 60.9 | 49.99 | 1 | 98.24 | Connected to grid
Site B | Installer | Logger/50K-M0(SiteB) | 2025-07-06 14:15:00 DST | 43.93 | 44.717 | 210.19 | 211668.38 | 61.1 | 49.97 | 1 | 98.24 | Connected to grid
Site B | Installer | Logger/50K-M0(SiteB) | 2025-07-06 14:20:00 DST | 44.219 | 45.012 | 213.85 | 211672.14 | 61.3 | 49.99 | 1 | 98.24 | Connected to grid
Site B | Installer | Logger/50K-M0(SiteB) | 2025-07-06 14:25:00 DST | 43.855 | 44.64 | 217.54 | 211675.86 | 61.3 | 50.01 | 1 | 98.24 | Connected to grid
Site B | Installer | Logger/50K-M0(SiteB) | 2025-07-06 14:30:00 DST | 43.233 | 44.008 | 221.18 | 211679.57 | 61.3 | 49.98 | 1 | 98.24 | Connected to grid
Site B | Installer | Logger/50K-M0(SiteB) | 2025-07-06 14:35:00 DST | 43.265 | 44.04 | 224.76 | 211683.2 | 61.5 | 49.99 | 1 | 98.24 | Connected to grid
Site B | Installer | Logger/50K-M0(SiteB) | 2025-07-06 14:40:00 DST | 43.103 | 43.872 | 228.38 | 211686.91 | 61.5 | 50.01 | 1 | 98.24 | Connected to grid
Site B | Installer | Logger/50K-M0(SiteB) | 2025-07-06 14:45:00 DST | 43.072 | 43.843 | 231.96 | 211690.56 | 61.5 | 50 | 1 | 98.24 | Connected to grid
Site B | Installer | Logger/50K-M0(SiteB) | 2025-07-06 14:50:00 DST | 42.92 | 43.698 | 235.56 | 211694.21 | 61.5 | 50.02 | 1 | 98.24 | Connected to grid
Site B | Installer | Logger/50K-M0(SiteB) | 2025-07-06 14:55:00 DST | 42.695 | 43.46 | 239.11 | 211697.85 | 61.5 | 50 | 1 | 98.24 | Connected to grid
Site B | Installer | Logger/50K-M0(SiteB) | 2025-07-06 15:00:00 DST | 42.311 | 43.047 | 242.64 | 211701.47 | 61.3 | 50.01 | 1 | 98.24 | Connected to grid
Site B | Installer | Logger/50K-M0(SiteB) | 2025-07-06 15:05:00 DST | 41.696 | 42.422 | 246.16 | 211705.04 | 60.9 | 50 | 1 | 98.24 | Connected to grid
Site B | Installer | Logger/50K-M0(SiteB) | 2025-07-06 15:10:00 DST | 41.256 | 41.974 | 249.64 | 211708.58 | 60.9 | 50 | 1 | 98.24 | Connected to grid
Site B | Installer | Logger/50K-M0(SiteB) | 2025-07-06 15:15:00 DST | 40.92 | 41.632 | 253.05 | 211712.03 | 60.7 | 49.99 | 1 | 98.24 | Connected to grid
Site B | Installer | Logger/50K-M0(SiteB) | 2025-07-06 15:20:00 DST | 40.313 | 41.015 | 256.46 | 211715.52 | 60.5 | 49.99 | 1 | 98.24 | Connected to grid
Site B | Installer | Logger/50K-M0(SiteB) | 2025-07-06 15:25:00 DST | 40.079 | 40.776 | 259.8 | 211718.93 | 60.5 | 49.98 | 1 | 98.24 | Connected to grid
Site B | Installer | Logger/50K-M0(SiteB) | 2025-07-06 15:30:00 DST | 39.783 | 40.466 | 263.11 | 211722.33 | 60.5 | 49.97 | 1 | 98.24 | Connected to grid
Site B | Installer | Logger/50K-M0(SiteB) | 2025-07-06 15:35:00 DST | 39.303 | 39.978 | 266.42 | 211725.66 | 60.3 | 49.99 | 1 | 98.24 | Connected to grid
Site B | Installer | Logger/50K-M0(SiteB) | 2025-07-06 15:40:00 DST | 39.127 | 39.799 | 269.67 | 211729 | 59.9 | 50.01 | 1 | 98.24 | Connected to grid
Site B | Installer | Logger/50K-M0(SiteB) | 2025-07-06 15:45:00 DST | 38.686 | 39.351 | 272.93 | 211732.31 | 59.9 | 50 | 1 | 98.24 | Connected to grid
Site B | Installer | Logger/50K-M0(SiteB) | 2025-07-06 15:50:00 DST | 38.537 | 39.196 | 276.17 | 211735.59 | 59.9 | 49.99 | 1 | 98.24 | Connected to grid
Site B | Installer | Logger/50K-M0(SiteB) | 2025-07-06 15:55:00 DST | 37.978 | 38.63 | 279.34 | 211738.84 | 59.9 | 50 | 1 | 98.24 | Connected to grid
Site B | Installer | Logger/50K-M0(SiteB) | 2025-07-06 16:00:00 DST | 37.087 | 37.694 | 282.5 | 211742.05 | 59.9 | 50 | 1 | 98.36 | Connected to grid
Site B | Installer | Logger/50K-M0(SiteB) | 2025-07-06 16:05:00 DST | 36.64 | 37.251 | 285.55 | 211745.12 | 59.9 | 50.04 | 1 | 98.36 | Connected to grid
Site B | Installer | Logger/50K-M0(SiteB) | 2025-07-06 16:10:00 DST | 36.096 | 36.698 | 288.6 | 211748.24 | 59.9 | 49.99 | 1 | 98.36 | Connected to grid
Site B | Installer | Logger/50K-M0(SiteB) | 2025-07-06 16:15:00 DST | 35.847 | 36.444 | 291.59 | 211751.29 | 59.9 | 49.98 | 1 | 98.36 | Connected to grid
Site B | Installer | Logger/50K-M0(SiteB) | 2025-07-06 16:20:00 DST | 34.985 | 35.565 | 294.55 | 211754.31 | 59.9 | 50.02 | 1 | 98.36 | Connected to grid
Site B | Installer | Logger/50K-M0(SiteB) | 2025-07-06 16:25:00 DST | 34.529 | 35.108 | 297.43 | 211757.24 | 59.7 | 50 | 1 | 98.36 | Connected to grid
Site B | Installer | Logger/50K-M0(SiteB) | 2025-07-06 16:30:00 DST | 35.469 | 36.06 | 300.34 | 211760.2 | 59.7 | 50.01 | 1 | 98.36 | Connected to grid
Site B | Installer | Logger/50K-M0(SiteB) | 2025-07-06 16:35:00 DST | 35.551 | 36.158 | 303.3 | 211763.21 | 59.3 | 50.01 | 1 | 98.36 | Connected to grid
Site B | Installer | Logger/50K-M0(SiteB) | 2025-07-06 16:40:00 DST | 33.478 | 34.043 | 306.2 | 211766.18 | 59.1 | 49.97 | 1 | 98.36 | Connected to grid
Site B | Installer | Logger/50K-M0(SiteB) | 2025-07-06 16:45:00 DST | 32.18 | 32.706 | 308.91 | 211768.94 | 59.1 | 50 | 1 | 98.36 | Connected to grid
Site B | Installer | Logger/50K-M0(SiteB) | 2025-07-06 16:50:00 DST | 31.37 | 31.883 | 311.5 | 211771.59 | 58.9 | 49.99 | 1 | 98.36 | Connected to grid
Site B | Installer | Logger/50K-M0(SiteB) | 2025-07-06 16:55:00 DST | 7.334 | 7.455 | 312.73 | 211772.85 | 58.7 | 49.99 | 1 | 98.35 | Connected to grid
Site B | Installer | Logger/50K-M0(SiteB) | 2025-07-06 17:00:00 DST | 30.942 | 31.449 | 315.18 | 211775.31 | 58.1 | 50.03 | 1 | 98.41 | Connected to grid
Site B | Installer | Logger/50K-M0(SiteB) | 2025-07-06 17:05:00 DST | 30.454 | 30.953 | 317.71 | 211777.88 | 57.9 | 50.03 | 1 | 98.41 | Connected to grid
Site B | Installer | Logger/50K-M0(SiteB) | 2025-07-06 17:10:00 DST | 29.798 | 30.283 | 320.26 | 211780.49 | 57.7 | 50.02 | 1 | 98.41 | Connected to grid
Site B | Installer | Logger/50K-M0(SiteB) | 2025-07-06 17:15:00 DST | 29.588 | 30.069 | 322.74 | 211783 | 57.5 | 50.02 | 1 | 98.41 | Connected to grid
Site B | Installer | Logger/50K-M0(SiteB) | 2025-07-06 17:20:00 DST | 27.359 | 27.795 | 325.11 | 211785.41 | 57.3 | 50.02 | 1 | 98.41 | Connected to grid
Site B | Installer | Logger/50K-M0(SiteB) | 2025-07-06 17:25:00 DST | 25.992 | 26.407 | 327.3 | 211787.65 | 57.3 | 50.01 | 1 | 98.41 | Connected to grid
Site B | Installer | Logger/50K-M0(SiteB) | 2025-07-06 17:30:00 DST | 25.447 | 25.853 | 329.44 | 211789.83 | 57.1 | 50.02 | 1 | 98.41 | Connected to grid
Site B | Installer | Logger/50K-M0(SiteB) | 2025-07-06 17:35:00 DST | 25.127 | 25.528 | 331.54 | 211791.96 | 56.9 | 50.02 | 1 | 98.41 | Connected to grid
Site B | Installer | Logger/50K-M0(SiteB) | 2025-07-06 17:40:00 DST | 18.417 | 18.795 | 333.22 | 211793.7 | 56.7 | 50.02 | 1 | 97.99 | Connected to grid
Site B | Installer | Logger/50K-M0(SiteB) | 2025-07-06 17:45:00 DST | 22.553 | 22.892 | 334.59 | 211795.08 | 56.3 | 50.02 | 1 | 98.52 | Connected to grid
Site B | Installer | Logger/50K-M0(SiteB) | 2025-07-06 17:50:00 DST | 22.777 | 23.138 | 336.5 | 211797.02 | 55.9 | 50.01 | 1 | 98.52 | Connected to grid
Site B | Installer | Logger/50K-M0(SiteB) | 2025-07-06 17:55:00 DST | 21.72 | 22.062 | 338.37 | 211798.91 | 55.7 | 50.01 | 1 | 98.42 | Connected to grid
Site B | Installer | Logger/50K-M0(SiteB) | 2025-07-06 18:00:00 DST | 21.018 | 21.349 | 340.16 | 211800.74 | 55.5 | 50.03 | 1 | 98.45 | Connected to grid
Site B | Installer | Logger/50K-M0(SiteB) | 2025-07-06 18:05:00 DST | 18.81 | 19.114 | 341.84 | 211802.44 | 55.3 | 50.02 | 1 | 98.45 | Connected to grid
Site B | Installer | Logger/50K-M0(SiteB) | 2025-07-06 18:10:00 DST | 13.865 | 14.096 | 343.13 | 211803.77 | 54.9 | 50.02 | 1 | 98.37 | Connected to grid
Site B | Installer | Logger/50K-M0(SiteB) | 2025-07-06 18:15:00 DST | 10.014 | 10.179 | 343.97 | 211804.63 | 54.5 | 50 | 1 | 98.36 | Connected to grid
Site B | Installer | Logger/50K-M0(SiteB) | 2025-07-06 18:20:00 DST | 6.18 | 6.291 | 344.63 | 211805.29 | 53.7 | 49.98 | 1 | 98.23 | Connected to grid
Site B | Installer | Logger/50K-M0(SiteB) | 2025-07-06 18:25:00 DST | 13.053 | 13.273 | 345.25 | 211805.92 | 52.7 | 49.99 | 1 | 98.42 | Connected to grid
Site B | Installer | Logger/50K-M0(SiteB) | 2025-07-06 18:30:00 DST | 14.74 | 14.971 | 345.96 | 211806.67 | 51.7 | 49.99 | 1 | 98.48 | Connected to grid
Site B | Installer | Logger/50K-M0(SiteB) | 2025-07-06 18:35:00 DST | 8.817 | 8.948 | 347.18 | 211807.89 | 50.3 | 49.98 | 1 | 98.53 | Connected to grid
Site B | Installer | Logger/50K-M0(SiteB) | 2025-07-06 18:40:00 DST | 5.446 | 5.547 | 347.74 | 211808.47 | 49.3 | 49.96 | 1 | 98.16 | Connected to grid
Site B | Installer | Logger/50K-M0(SiteB) | 2025-07-06 18:45:00 DST | 4.725 | 4.821 | 348.4 | 211809.14 | 48.3 | 49.97 | 1 | 98 | Connected to grid
Site B | Installer | Logger/50K-M0(SiteB) | 2025-07-06 18:50:00 DST | 10.76 | 10.923 | 349.17 | 211809.92 | 47.3 | 50 | 1 | 98.51 | Connected to grid
Site B | Installer | Logger/50K-M0(SiteB) | 2025-07-06 18:55:00 DST | 9.735 | 9.882 | 350.02 | 211810.76 | 46.5 | 49.98 | 1 | 98.5 | Connected to grid
Site B | Installer | Logger/50K-M0(SiteB) | 2025-07-06 19:00:00 DST | 9.163 | 9.3 | 350.8 | 211811.58 | 45.7 | 50.02 | 1 | 98.5 | Connected to grid
Site B | Installer | Logger/50K-M0(SiteB) | 2025-07-06 19:05:00 DST | 8.533 | 8.663 | 351.54 | 211812.34 | 45.3 | 50.02 | 1 | 98.5 | Connected to grid
Site B | Installer | Logger/50K-M0(SiteB) | 2025-07-06 19:10:00 DST | 7.719 | 7.835 | 352.23 | 211813.03 | 44.9 | 49.98 | 1 | 98.5 | Connected to grid
Site B | Installer | Logger/50K-M0(SiteB) | 2025-07-06 19:15:00 DST | 6.96 | 7.091 | 352.85 | 211813.66 | 44.5 | 49.98 | 1 | 98.15 | Connected to grid
Site B | Installer | Logger/50K-M0(SiteB) | 2025-07-06 19:20:00 DST | 6.163 | 6.275 | 353.39 | 211814.23 | 44.3 | 49.98 | 1 | 98.27 | Connected to grid
Site B | Installer | Logger/50K-M0(SiteB) | 2025-07-06 19:25:00 DST | 5.375 | 5.463 | 353.88 | 211814.72 | 43.7 | 49.97 | 1 | 98.27 | Connected to grid
Site B | Installer | Logger/50K-M0(SiteB) | 2025-07-06 19:30:00 DST | 4.845 | 4.932 | 354.3 | 211815.13 | 43.3 | 49.93 | 1 | 98.27 | Connected to grid
Site B | Installer | Logger/50K-M0(SiteB) | 2025-07-06 19:35:00 DST | 4.127 | 4.215 | 354.69 | 211815.54 | 42.9 | 49.99 | 1 | 97.92 | Connected to grid
Site B | Installer | Logger/50K-M0(SiteB) | 2025-07-06 19:40:00 DST | 3.779 | 3.864 | 355 | 211815.88 | 42.5 | 49.97 | 1 | 97.75 | Connected to grid
Site B | Installer | Logger/50K-M0(SiteB) | 2025-07-06 19:45:00 DST | 3.356 | 3.435 | 355.29 | 211816.16 | 42.1 | 49.99 | 1 | 97.68 | Connected to grid
Site B | Installer | Logger/50K-M0(SiteB) | 2025-07-06 19:50:00 DST | 2.957 | 3.025 | 355.56 | 211816.43 | 41.7 | 50 | 1 | 97.44 | Connected to grid
Site B | Installer | Logger/50K-M0(SiteB) | 2025-07-06 19:55:00 DST | 2.618 | 2.692 | 355.79 | 211816.65 | 41.5 | 50.01 | 1 | 97.29 | Connected to grid
Site B | Installer | Logger/50K-M0(SiteB) | 2025-07-06 20:00:00 DST | 2.368 | 2.438 | 355.99 | 211816.87 | 41.1 | 50.05 | 1 | 97.12 | Connected to grid
Site B | Installer | Logger/50K-M0(SiteB) | 2025-07-06 20:05:00 DST | 2.15 | 2.227 | 356.18 | 211817.07 | 40.9 | 50.01 | 1 | 96.87 | Connected to grid
Site B | Installer | Logger/50K-M0(SiteB) | 2025-07-06 20:10:00 DST | 1.984 | 2.056 | 356.35 | 211817.26 | 40.7 | 49.98 | 1 | 96.51 | Connected to grid
Site B | Installer | Logger/50K-M0(SiteB) | 2025-07-06 20:15:00 DST | 1.765 | 1.836 | 356.51 | 211817.4 | 40.5 | 50.01 | 1 | 96.18 | Connected to grid
Site B | Installer | Logger/50K-M0(SiteB) | 2025-07-06 20:20:00 DST | 1.527 | 1.598 | 356.65 | 211817.54 | 40.3 | 50 | 1 | 95.7 | Connected to grid
Site B | Installer | Logger/50K-M0(SiteB) | 2025-07-06 20:25:00 DST | 1.375 | 1.439 | 356.77 | 211817.68 | 40.1 | 49.98 | 1 | 95.56 | Connected to grid
Site B | Installer | Logger/50K-M0(SiteB) | 2025-07-06 20:30:00 DST | 1.157 | 1.221 | 356.88 | 211817.8 | 39.9 | 50.02 | 1 | 94.82 | Connected to grid
Site B | Installer | Logger/50K-M0(SiteB) | 2025-07-06 20:35:00 DST | 0.958 | 1.031 | 356.96 | 211817.88 | 39.7 | 50.02 | 1 | 93.67 | Connected to grid
Site B | Installer | Logger/50K-M0(SiteB) | 2025-07-06 20:40:00 DST | 0.742 | 0.812 | 357.03 | 211817.95 | 39.5 | 50 | 1 | 91.38 | Connected to grid
Site B | Installer | Logger/50K-M0(SiteB) | 2025-07-06 20:45:00 DST | 0.589 | 0.653 | 357.09 | 211818.01 | 39.3 | 49.99 | 1 | 90.88 | Connected to grid
Site B | Installer | Logger/50K-M0(SiteB) | 2025-07-06 20:50:00 DST | 0.451 | 0.523 | 357.13 | 211818.09 | 39.1 | 50.02 | 1 | 86.27 | Connected to grid
Site B | Installer | Logger/50K-M0(SiteB) | 2025-07-06 20:55:00 DST | 0.375 | 0.43 | 357.17 | 211818.11 | 38.9 | 50 | 1 | 85.02 | Connected to grid
Site B | Installer | Logger/50K-M0(SiteB) | 2025-07-06 21:00:00 DST | 0.277 | 0.324 | 357.19 | 211818.15 | 38.7 | 50.02 | 1 | 82.92 | Connected to grid
Site B | Installer | Logger/50K-M0(SiteB) | 2025-07-06 21:05:00 DST | 0.193 | 0.219 | 357.21 | 211818.19 | 38.7 | 50.04 | 1 | 84.45 | Connected to grid
Site B | Installer | Logger/50K-M0(SiteB) | 2025-07-06 21:10:00 DST | 0.105 | 0.131 | 357.23 | 211818.21 | 38.5 | 50.01 | 1 | 80.66 | Connected to grid
Site B | Installer | Logger/50K-M0(SiteB) | 2025-07-06 21:15:00 DST | 0.049 | 0.071 | 357.23 | 211818.21 | 38.3 | 49.98 | 1 | 74.58 | Connected to grid
Site B | Installer | Logger/50K-M0(SiteB) | 2025-07-06 21:20:00 DST | 0.008 | 0.007 | 357.24 | 211818.22 | 38.1 | 50 | 0.997 | 76.72 | Connected to grid
Site B | Installer | Logger/50K-M0(SiteB) | 2025-07-06 21:25:00 DST | 0 | 0 | 357.24 | 211818.22 | 37.9 | 49.96 | 0 | 0 | Standby: detecting sunlight
Site B | Installer | Logger/50K-M0(SiteB) | 2025-07-06 21:30:00 DST | 0 | 0 | 357.24 | 211818.22 | 37.7 | 49.97 | 0 | 0 | Standby: detecting sunlight
Site B | Installer | Logger/50K-M0(SiteB) | 2025-07-06 21:35:00 DST | 0 | 0 | 357.24 | 211818.22 | 37.5 | 49.97 | 0 | 0 | Standby: initializing
Site B | Installer | Logger/50K-M0(SiteB) | 2025-07-06 21:40:00 DST | 0 | 0 | 357.24 | 211818.22 | 37.3 | 49.97 | 0 | 0 | Standby: initializing
Site B | Installer | Logger/50K-M0(SiteB) | 2025-07-06 21:45:00 DST | 0 | 0 | 357.24 | 211818.22 | 37.3 | 49.97 | 0 | 0 | Standby: initializing
Site B | Installer | Logger/50K-M0(SiteB) | 2025-07-06 21:50:00 DST | 0 | 0 | 357.24 | 211818.22 | 37.1 | 0 | 0 | 0 | Standby: no sunlight
Site B | Installer | Logger/50K-M0(SiteB) | 2025-07-07 00:00:00 DST | 0 | 0 | 0 | 211818.22 | 33.3 | 0 | 0 | 0 | Standby: no sunlight
Site B | Installer | Logger/50K-M0(SiteB) | 2025-07-07 05:30:00 DST | 0 | 0 | 0 | 211818.22 | 30.4 | 0 | 0 | 0 | Standby: initializing
Site B | Installer | Logger/50K-M0(SiteB) | 2025-07-07 05:35:00 DST | 0 | 0 | 0 | 211818.22 | 30.2 | 50.02 | 0 | 0 | Standby: detecting sunlight
Site B | Installer | Logger/50K-M0(SiteB) | 2025-07-07 05:40:00 DST | 0 | 0 | 0 | 211818.22 | 30.2 | 50 | 0 | 0 | Standby: detecting sunlight
Site B | Installer | Logger/50K-M0(SiteB) | 2025-07-07 05:45:00 DST | 0 | 0 | 0 | 211818.22 | 30 | 50.02 | 0 | 0 | Standby: detecting sunlight
Site B | Installer | Logger/50K-M0(SiteB) | 2025-07-07 05:50:00 DST | 0.025 | 0.03 | 0 | 211818.23 | 30 | 50 | 1 | 82.97 | Connected to grid
Site B | Installer | Logger/50K-M0(SiteB) | 2025-07-07 05:55:00 DST | 0.077 | 0.085 | 0 | 211818.26 | 30 | 50 | 0.999 | 79.52 | Connected to grid
Site B | Installer | Logger/50K-M0(SiteB) | 2025-07-07 06:00:00 DST | 0.167 | 0.207 | 0.01 | 211818.3 | 30 | 50.01 | 0.999 | 80.82 | Connected to grid
Site B | Installer | Logger/50K-M0(SiteB) | 2025-07-07 06:05:00 DST | 0.414 | 0.494 | 0.04 | 211818.33 | 30.2 | 50 | 0.999 | 84.86 | Connected to grid
Site B | Installer | Logger/50K-M0(SiteB) | 2025-07-07 06:10:00 DST | 0.649 | 0.718 | 0.08 | 211818.38 | 30.2 | 50.01 | 0.999 | 90.44 | Connected to grid
Site B | Installer | Logger/50K-M0(SiteB) | 2025-07-07 06:15:00 DST | 0.923 | 0.999 | 0.15 | 211818.47 | 30.2 | 50.01 | 0.999 | 92.39 | Connected to grid
Site B | Installer | Logger/50K-M0(SiteB) | 2025-07-07 06:20:00 DST | 1.262 | 1.344 | 0.24 | 211818.58 | 30.4 | 50 | 0.999 | 93.91 | Connected to grid
Site B | Installer | Logger/50K-M0(SiteB) | 2025-07-07 06:25:00 DST | 1.622 | 1.703 | 0.36 | 211818.72 | 30.6 | 49.98 | 0.999 | 95.25 | Connected to grid
Site B | Installer | Logger/50K-M0(SiteB) | 2025-07-07 06:30:00 DST | 1.926 | 2.015 | 0.51 | 211818.85 | 30.6 | 50.01 | 0.999 | 95.21 | Connected to grid
Site B | Installer | Logger/50K-M0(SiteB) | 2025-07-07 06:35:00 DST | 2.012 | 2.101 | 0.67 | 211819.04 | 30.8 | 50 | 0.999 | 95.32 | Connected to grid
Site B | Installer | Logger/50K-M0(SiteB) | 2025-07-07 06:40:00 DST | 2.208 | 2.295 | 0.85 | 211819.24 | 30.8 | 50.02 | 0.999 | 96.22 | Connected to grid
Site B | Installer | Logger/50K-M0(SiteB) | 2025-07-07 06:45:00 DST | 2.447 | 2.539 | 1.04 | 211819.43 | 31 | 50.03 | 0.999 | 96.51 | Connected to grid
Site B | Installer | Logger/50K-M0(SiteB) | 2025-07-07 06:50:00 DST | 2.269 | 2.356 | 1.24 | 211819.63 | 31.2 | 50.03 | 0.999 | 96.22 | Connected to grid
Site B | Installer | Logger/50K-M0(SiteB) | 2025-07-07 06:55:00 DST | 2.28 | 2.37 | 1.43 | 211819.84 | 31.4 | 50 | 0.999 | 96.2 | Connected to grid
Site B | Installer | Logger/50K-M0(SiteB) | 2025-07-07 07:00:00 DST | 2.335 | 2.421 | 1.62 | 211820.04 | 31.6 | 50 | 0.999 | 96.56 | Connected to grid
Site B | Installer | Logger/50K-M0(SiteB) | 2025-07-07 07:05:00 DST | 2.587 | 2.673 | 1.82 | 211820.25 | 31.8 | 50.03 | 0.999 | 96.71 | Connected to grid
Site B | Installer | Logger/50K-M0(SiteB) | 2025-07-07 07:10:00 DST | 2.946 | 3.027 | 2.05 | 211820.48 | 32 | 50 | 0.999 | 96.97 | Connected to grid
Site B | Installer | Logger/50K-M0(SiteB) | 2025-07-07 07:15:00 DST | 3.52 | 3.618 | 2.32 | 211820.78 | 32 | 50.02 | 0.999 | 97.29 | Connected to grid
Site B | Installer | Logger/50K-M0(SiteB) | 2025-07-07 07:20:00 DST | 3.696 | 3.793 | 2.62 | 211821.08 | 32.2 | 50.03 | 0.999 | 97.4 | Connected to grid
Site B | Installer | Logger/50K-M0(SiteB) | 2025-07-07 07:25:00 DST | 3.808 | 3.906 | 2.94 | 211821.4 | 32.4 | 50.02 | 0.999 | 97.51 | Connected to grid
Site B | Installer | Logger/50K-M0(SiteB) | 2025-07-07 07:30:00 DST | 4.047 | 4.149 | 3.26 | 211821.74 | 32.4 | 50.01 | 0.999 | 97.52 | Connected to grid
Site B | Installer | Logger/50K-M0(SiteB) | 2025-07-07 07:35:00 DST | 5.01 | 5.121 | 3.63 | 211822.12 | 32.6 | 50.04 | 0.999 | 97.83 | Connected to grid
Site B | Installer | Logger/50K-M0(SiteB) | 2025-07-07 07:40:00 DST | 5.783 | 5.934 | 4.08 | 211822.59 | 32.8 | 50.03 | 0.999 | 97.42 | Connected to grid
Site B | Installer | Logger/50K-M0(SiteB) | 2025-07-07 07:45:00 DST | 7.651 | 7.818 | 4.63 | 211823.14 | 33 | 50.04 | 0.999 | 97.87 | Connected to grid
Site B | Installer | Logger/50K-M0(SiteB) | 2025-07-07 07:50:00 DST | 7.131 | 7.308 | 5.29 | 211823.84 | 33.2 | 50.03 | 0.999 | 97.58 | Connected to grid
Site B | Installer | Logger/50K-M0(SiteB) | 2025-07-07 07:55:00 DST | 7.125 | 7.301 | 5.89 | 211824.43 | 33.2 | 50.02 | 0.999 | 97.6 | Connected to grid
Site B | Installer | Logger/50K-M0(SiteB) | 2025-07-07 08:00:00 DST | 6.459 | 6.615 | 6.43 | 211824.98 | 33.4 | 50.03 | 0.999 | 97.57 | Connected to grid
Site B | Installer | Logger/50K-M0(SiteB) | 2025-07-07 08:05:00 DST | 7.254 | 7.403 | 7.02 | 211825.6 | 33.6 | 50.03 | 0.999 | 97.99 | Connected to grid
Site B | Installer | Logger/50K-M0(SiteB) | 2025-07-07 08:10:00 DST | 11.175 | 11.359 | 7.82 | 211826.42 | 33.8 | 50.02 | 0.999 | 98.37 | Connected to grid
Site B | Installer | Logger/50K-M0(SiteB) | 2025-07-07 08:15:00 DST | 11.895 | 12.152 | 8.79 | 211827.42 | 34 | 50.04 | 0.999 | 97.88 | Connected to grid
Site B | Installer | Logger/50K-M0(SiteB) | 2025-07-07 08:20:00 DST | 12.425 | 12.629 | 9.79 | 211828.44 | 34.2 | 50.02 | 0.999 | 98.39 | Connected to grid
Site B | Installer | Logger/50K-M0(SiteB) | 2025-07-07 08:25:00 DST | 13.94 | 14.176 | 10.82 | 211829.5 | 34.4 | 50.01 | 0.999 | 98.38 | Connected to grid
Site B | Installer | Logger/50K-M0(SiteB) | 2025-07-07 08:30:00 DST | 13.234 | 13.456 | 11.96 | 211830.65 | 34.6 | 50.03 | 0.999 | 98.34 | Connected to grid
Site B | Installer | Logger/50K-M0(SiteB) | 2025-07-07 08:35:00 DST | 9.513 | 9.668 | 12.95 | 211831.66 | 35 | 50.02 | 0.999 | 98.35 | Connected to grid
Site B | Installer | Logger/50K-M0(SiteB) | 2025-07-07 08:40:00 DST | 13.469 | 13.749 | 13.93 | 211832.67 | 35.2 | 50.02 | 0.999 | 97.98 | Connected to grid
Site B | Installer | Logger/50K-M0(SiteB) | 2025-07-07 08:45:00 DST | 13.643 | 13.876 | 15.1 | 211833.87 | 35.4 | 50 | 0.999 | 98.33 | Connected to grid
Site B | Installer | Logger/50K-M0(SiteB) | 2025-07-07 08:50:00 DST | 14.848 | 15.108 | 16.17 | 211834.95 | 35.6 | 49.99 | 0.999 | 98.36 | Connected to grid
Site B | Installer | Logger/50K-M0(SiteB) | 2025-07-07 08:55:00 DST | 16.138 | 16.405 | 17.26 | 211836.08 | 35.8 | 50.01 | 0.999 | 98.36 | Connected to grid
Site B | Installer | Logger/50K-M0(SiteB) | 2025-07-07 09:00:00 DST | 15.476 | 15.733 | 18.63 | 211837.48 | 36.2 | 49.98 | 0.999 | 98.36 | Connected to grid
Site B | Installer | Logger/50K-M0(SiteB) | 2025-07-07 09:05:00 DST | 17.744 | 18.039 | 20.06 | 211838.94 | 36.4 | 50 | 0.999 | 98.36 | Connected to grid
Site B | Installer | Logger/50K-M0(SiteB) | 2025-07-07 09:10:00 DST | 19.205 | 19.525 | 21.59 | 211840.51 | 36.6 | 50 | 0.999 | 98.36 | Connected to grid
Site B | Installer | Logger/50K-M0(SiteB) | 2025-07-07 09:15:00 DST | 15.652 | 15.895 | 23.02 | 211841.98 | 37 | 49.99 | 0.999 | 98.47 | Connected to grid
Site B | Installer | Logger/50K-M0(SiteB) | 2025-07-07 09:20:00 DST | 20.49 | 20.831 | 24.56 | 211843.51 | 37.2 | 49.99 | 0.999 | 98.4 | Connected to grid
Site B | Installer | Logger/50K-M0(SiteB) | 2025-07-07 09:25:00 DST | 21.659 | 22.018 | 26.31 | 211845.33 | 37.4 | 49.99 | 0.999 | 98.4 | Connected to grid
Site B | Installer | Logger/50K-M0(SiteB) | 2025-07-07 09:30:00 DST | 21.843 | 22.207 | 28.13 | 211847.19 | 37.8 | 50.01 | 0.999 | 98.4 | Connected to grid
Site B | Installer | Logger/50K-M0(SiteB) | 2025-07-07 09:35:00 DST | 23.29 | 23.68 | 30 | 211849.11 | 38.2 | 50.01 | 0.999 | 98.3 | Connected to grid
Site B | Installer | Logger/50K-M0(SiteB) | 2025-07-07 09:40:00 DST | 24.497 | 24.901 | 31.99 | 211851.12 | 38.4 | 50.03 | 0.999 | 98.3 | Connected to grid
Site B | Installer | Logger/50K-M0(SiteB) | 2025-07-07 09:45:00 DST | 25.339 | 25.759 | 34.07 | 211853.26 | 38.8 | 50.03 | 0.999 | 98.3 | Connected to grid
Site B | Installer | Logger/50K-M0(SiteB) | 2025-07-07 09:50:00 DST | 26.172 | 26.605 | 36.23 | 211855.43 | 39 | 50.01 | 0.999 | 98.3 | Connected to grid
Site B | Installer | Logger/50K-M0(SiteB) | 2025-07-07 09:55:00 DST | 27.088 | 27.534 | 38.44 | 211857.72 | 39.6 | 50 | 0.999 | 98.3 | Connected to grid
Site B | Installer | Logger/50K-M0(SiteB) | 2025-07-07 10:00:00 DST | 27.916 | 28.381 | 40.74 | 211860.06 | 41 | 49.99 | 0.999 | 98.41 | Connected to grid
Site B | Installer | Logger/50K-M0(SiteB) | 2025-07-07 10:05:00 DST | 28.672 | 29.15 | 43.08 | 211862.45 | 41.6 | 49.98 | 0.999 | 98.41 | Connected to grid
Site B | Installer | Logger/50K-M0(SiteB) | 2025-07-07 10:10:00 DST | 29.385 | 29.875 | 45.5 | 211864.94 | 42.8 | 50.03 | 0.999 | 98.41 | Connected to grid
Site B | Installer | Logger/50K-M0(SiteB) | 2025-07-07 10:15:00 DST | 30.106 | 30.612 | 47.99 | 211867.48 | 43.6 | 50.03 | 0.999 | 98.41 | Connected to grid
Site B | Installer | Logger/50K-M0(SiteB) | 2025-07-07 10:20:00 DST | 30.865 | 31.383 | 50.51 | 211870.07 | 44.4 | 50 | 0.999 | 98.41 | Connected to grid
Site B | Installer | Logger/50K-M0(SiteB) | 2025-07-07 10:25:00 DST | 31.616 | 32.147 | 53.13 | 211872.69 | 45 | 50.02 | 0.999 | 98.41 | Connected to grid
Site B | Installer | Logger/50K-M0(SiteB) | 2025-07-07 10:30:00 DST | 32.433 | 32.977 | 55.82 | 211875.48 | 45.6 | 50 | 0.999 | 98.41 | Connected to grid
Site B | Installer | Logger/50K-M0(SiteB) | 2025-07-07 10:35:00 DST | 33.073 | 33.642 | 58.54 | 211878.24 | 46.2 | 50.01 | 0.999 | 98.31 | Connected to grid
Site B | Installer | Logger/50K-M0(SiteB) | 2025-07-07 10:40:00 DST | 33.673 | 34.251 | 61.34 | 211881.1 | 46.6 | 50.04 | 0.999 | 98.31 | Connected to grid
Site B | Installer | Logger/50K-M0(SiteB) | 2025-07-07 10:45:00 DST | 34.337 | 34.93 | 64.16 | 211883.98 | 47.2 | 50.01 | 0.999 | 98.31 | Connected to grid
Site B | Installer | Logger/50K-M0(SiteB) | 2025-07-07 10:50:00 DST | 34.409 | 34.989 | 67.02 | 211886.95 | 47.8 | 50.02 | 0.999 | 98.31 | Connected to grid
Site B | Installer | Logger/50K-M0(SiteB) | 2025-07-07 10:55:00 DST | 35.547 | 36.169 | 69.97 | 211889.93 | 48.2 | 50.03 | 0.999 | 98.31 | Connected to grid
Site B | Installer | Logger/50K-M0(SiteB) | 2025-07-07 11:00:00 DST | 36.495 | 37.13 | 72.95 | 211892.96 | 48.6 | 50 | 0.999 | 98.33 | Connected to grid
Site B | Installer | Logger/50K-M0(SiteB) | 2025-07-07 11:05:00 DST | 36.651 | 37.289 | 76 | 211896.09 | 49.2 | 49.98 | 0.999 | 98.33 | Connected to grid
Site B | Installer | Logger/50K-M0(SiteB) | 2025-07-07 11:10:00 DST | 37.052 | 37.697 | 79.06 | 211899.19 | 49.6 | 50 | 0.999 | 98.33 | Connected to grid
Site B | Installer | Logger/50K-M0(SiteB) | 2025-07-07 11:15:00 DST | 37.578 | 38.243 | 82.19 | 211902.42 | 50.2 | 50.03 | 0.999 | 98.22 | Connected to grid
Site B | Installer | Logger/50K-M0(SiteB) | 2025-07-07 11:20:00 DST | 38.182 | 38.857 | 85.33 | 211905.61 | 50.6 | 50.01 | 0.999 | 98.22 | Connected to grid
Site B | Installer | Logger/50K-M0(SiteB) | 2025-07-07 11:25:00 DST | 38.648 | 39.332 | 88.55 | 211908.9 | 51 | 50.02 | 0.999 | 98.22 | Connected to grid
Site B | Installer | Logger/50K-M0(SiteB) | 2025-07-07 11:30:00 DST | 39.325 | 40.022 | 91.78 | 211912.23 | 51.6 | 50 | 0.999 | 98.22 | Connected to grid
Site B | Installer | Logger/50K-M0(SiteB) | 2025-07-07 11:35:00 DST | 39.771 | 40.479 | 95.1 | 211915.6 | 52 | 50 | 0.999 | 98.22 | Connected to grid
Site B | Installer | Logger/50K-M0(SiteB) | 2025-07-07 11:40:00 DST | 40.141 | 40.872 | 98.42 | 211918.99 | 52.4 | 50 | 0.999 | 98.22 | Connected to grid
Site B | Installer | Logger/50K-M0(SiteB) | 2025-07-07 11:45:00 DST | 40.466 | 41.183 | 101.79 | 211922.46 | 52.8 | 49.98 | 0.999 | 98.22 | Connected to grid
Site B | Installer | Logger/50K-M0(SiteB) | 2025-07-07 11:50:00 DST | 40.826 | 41.566 | 105.17 | 211925.9 | 53.4 | 49.99 | 0.999 | 98.22 | Connected to grid
Site B | Installer | Logger/50K-M0(SiteB) | 2025-07-07 11:55:00 DST | 41.277 | 42.012 | 108.61 | 211929.44 | 53.8 | 50 | 0.999 | 98.22 | Connected to grid
Site B | Installer | Logger/50K-M0(SiteB) | 2025-07-07 12:00:00 DST | 41.422 | 42.16 | 112.04 | 211932.95 | 54.4 | 49.99 | 0.999 | 98.22 | Connected to grid
Site B | Installer | Logger/50K-M0(SiteB) | 2025-07-07 12:05:00 DST | 41.802 | 42.542 | 115.53 | 211936.5 | 54.8 | 49.98 | 0.999 | 98.22 | Connected to grid
Site B | Installer | Logger/50K-M0(SiteB) | 2025-07-07 12:10:00 DST | 42.215 | 42.966 | 119.01 | 211940.07 | 55.2 | 50.02 | 0.999 | 98.22 | Connected to grid
Site B | Installer | Logger/50K-M0(SiteB) | 2025-07-07 12:15:00 DST | 42.423 | 43.179 | 122.56 | 211943.69 | 55.6 | 50.01 | 0.999 | 98.22 | Connected to grid
Site B | Installer | Logger/50K-M0(SiteB) | 2025-07-07 12:20:00 DST | 42.914 | 43.696 | 126.1 | 211947.31 | 56 | 50.01 | 0.999 | 98.22 | Connected to grid
Site B | Installer | Logger/50K-M0(SiteB) | 2025-07-07 12:25:00 DST | 43.213 | 43.996 | 129.71 | 211951.01 | 56.2 | 50.01 | 0.999 | 98.22 | Connected to grid
Site B | Installer | Logger/50K-M0(SiteB) | 2025-07-07 12:30:00 DST | 43.607 | 44.402 | 133.31 | 211954.66 | 56.6 | 50.03 | 0.999 | 98.22 | Connected to grid
Site B | Installer | Logger/50K-M0(SiteB) | 2025-07-07 12:35:00 DST | 43.588 | 44.382 | 136.97 | 211958.42 | 56.8 | 49.96 | 0.999 | 98.22 | Connected to grid
Site B | Installer | Logger/50K-M0(SiteB) | 2025-07-07 12:40:00 DST | 43.782 | 44.58 | 140.6 | 211962.1 | 57.2 | 50.01 | 0.999 | 98.22 | Connected to grid
Site B | Installer | Logger/50K-M0(SiteB) | 2025-07-07 12:45:00 DST | 44.148 | 44.953 | 144.27 | 211965.88 | 57.4 | 49.98 | 0.999 | 98.22 | Connected to grid
Site B | Installer | Logger/50K-M0(SiteB) | 2025-07-07 12:50:00 DST | 44.269 | 45.071 | 147.92 | 211969.61 | 57.8 | 49.99 | 0.999 | 98.22 | Connected to grid
Site B | Installer | Logger/50K-M0(SiteB) | 2025-07-07 12:55:00 DST | 44.359 | 45.168 | 151.59 | 211973.41 | 58.2 | 49.99 | 0.999 | 98.22 | Connected to grid
Site B | Installer | Logger/50K-M0(SiteB) | 2025-07-07 13:00:00 DST | 44.419 | 45.228 | 155.3 | 211977.17 | 58.6 | 50.02 | 0.999 | 98.22 | Connected to grid
Site B | Installer | Logger/50K-M0(SiteB) | 2025-07-07 13:05:00 DST | 44.28 | 45.087 | 158.98 | 211980.95 | 59 | 50.01 | 0.999 | 98.22 | Connected to grid
Site B | Installer | Logger/50K-M0(SiteB) | 2025-07-07 13:10:00 DST | 44.446 | 45.261 | 162.7 | 211984.75 | 59.2 | 50.02 | 0.999 | 98.22 | Connected to grid
Site B | Installer | Logger/50K-M0(SiteB) | 2025-07-07 13:15:00 DST | 44.744 | 45.56 | 166.44 | 211988.55 | 59.6 | 50 | 0.999 | 98.22 | Connected to grid
Site B | Installer | Logger/50K-M0(SiteB) | 2025-07-07 13:20:00 DST | 44.834 | 45.647 | 170.16 | 211992.36 | 59.8 | 50 | 0.999 | 98.22 | Connected to grid
Site B | Installer | Logger/50K-M0(SiteB) | 2025-07-07 13:25:00 DST | 44.592 | 45.405 | 173.91 | 211996.19 | 60.2 | 50.01 | 0.999 | 98.22 | Connected to grid
Site B | Installer | Logger/50K-M0(SiteB) | 2025-07-07 13:30:00 DST | 45.023 | 45.839 | 177.62 | 211999.96 | 60.4 | 49.99 | 0.999 | 98.22 | Connected to grid
Site B | Installer | Logger/50K-M0(SiteB) | 2025-07-07 13:35:00 DST | 44.945 | 45.764 | 181.35 | 212003.84 | 60.6 | 49.98 | 0.999 | 98.22 | Connected to grid
Site B | Installer | Logger/50K-M0(SiteB) | 2025-07-07 13:40:00 DST | 44.954 | 45.773 | 185.11 | 212007.62 | 60.8 | 50 | 0.999 | 98.22 | Connected to grid
Site B | Installer | Logger/50K-M0(SiteB) | 2025-07-07 13:45:00 DST | 44.962 | 45.777 | 188.85 | 212011.5 | 60.8 | 50.02 | 0.999 | 98.22 | Connected to grid
Site B | Installer | Logger/50K-M0(SiteB) | 2025-07-07 13:50:00 DST | 44.868 | 45.682 | 192.62 | 212015.29 | 61 | 49.99 | 0.999 | 98.22 | Connected to grid
Site B | Installer | Logger/50K-M0(SiteB) | 2025-07-07 13:55:00 DST | 45.078 | 45.909 | 196.36 | 212019.14 | 61.2 | 50.01 | 0.999 | 98.22 | Connected to grid
Site B | Installer | Logger/50K-M0(SiteB) | 2025-07-07 14:00:00 DST | 45.064 | 45.891 | 200.14 | 212022.97 | 61.4 | 50.01 | 0.999 | 98.22 | Connected to grid
Site B | Installer | Logger/50K-M0(SiteB) | 2025-07-07 14:05:00 DST | 45.135 | 45.962 | 203.89 | 212026.81 | 61.6 | 49.97 | 0.999 | 98.22 | Connected to grid
Site B | Installer | Logger/50K-M0(SiteB) | 2025-07-07 14:10:00 DST | 44.859 | 45.676 | 207.66 | 212030.67 | 61.8 | 49.97 | 0.999 | 98.22 | Connected to grid
Site B | Installer | Logger/50K-M0(SiteB) | 2025-07-07 14:15:00 DST | 44.306 | 45.113 | 211.34 | 212034.44 | 61.8 | 49.99 | 0.999 | 98.22 | Connected to grid
Site B | Installer | Logger/50K-M0(SiteB) | 2025-07-07 14:20:00 DST | 44.271 | 45.067 | 215.03 | 212038.26 | 62 | 49.98 | 0.999 | 98.22 | Connected to grid
Site B | Installer | Logger/50K-M0(SiteB) | 2025-07-07 14:25:00 DST | 44.362 | 45.177 | 218.74 | 212042.02 | 62.2 | 50 | 0.999 | 98.22 | Connected to grid
Site B | Installer | Logger/50K-M0(SiteB) | 2025-07-07 14:30:00 DST | 43.62 | 44.411 | 222.43 | 212045.77 | 62.2 | 49.98 | 0.999 | 98.22 | Connected to grid
Site B | Installer | Logger/50K-M0(SiteB) | 2025-07-07 14:35:00 DST | 43.999 | 44.801 | 226.07 | 212049.48 | 62.2 | 49.99 | 0.999 | 98.22 | Connected to grid
Site B | Installer | Logger/50K-M0(SiteB) | 2025-07-07 14:40:00 DST | 43.88 | 44.68 | 229.71 | 212053.22 | 62.4 | 50 | 0.999 | 98.22 | Connected to grid
Site B | Installer | Logger/50K-M0(SiteB) | 2025-07-07 14:45:00 DST | 43.494 | 44.287 | 233.36 | 212056.92 | 62.4 | 50.02 | 0.999 | 98.22 | Connected to grid
Site B | Installer | Logger/50K-M0(SiteB) | 2025-07-07 14:50:00 DST | 43.376 | 44.162 | 236.96 | 212060.64 | 62.4 | 50.02 | 0.999 | 98.22 | Connected to grid
Site B | Installer | Logger/50K-M0(SiteB) | 2025-07-07 14:55:00 DST | 42.775 | 43.555 | 240.59 | 212064.32 | 62.6 | 49.99 | 0.999 | 98.22 | Connected to grid
Site B | Installer | Logger/50K-M0(SiteB) | 2025-07-07 15:00:00 DST | 42.318 | 43.067 | 244.12 | 212067.95 | 62.6 | 50.06 | 0.999 | 98.22 | Connected to grid
Site B | Installer | Logger/50K-M0(SiteB) | 2025-07-07 15:05:00 DST | 42.273 | 43.021 | 247.66 | 212071.56 | 62.6 | 50 | 0.999 | 98.22 | Connected to grid
Site B | Installer | Logger/50K-M0(SiteB) | 2025-07-07 15:10:00 DST | 41.93 | 42.677 | 251.16 | 212075.17 | 62.6 | 49.99 | 0.999 | 98.22 | Connected to grid
Site B | Installer | Logger/50K-M0(SiteB) | 2025-07-07 15:15:00 DST | 42.242 | 42.99 | 254.68 | 212078.73 | 62.6 | 50.01 | 0.999 | 98.22 | Connected to grid
Site B | Installer | Logger/50K-M0(SiteB) | 2025-07-07 15:20:00 DST | 41.512 | 42.247 | 258.15 | 212082.31 | 62.6 | 50 | 0.999 | 98.22 | Connected to grid
Site B | Installer | Logger/50K-M0(SiteB) | 2025-07-07 15:25:00 DST | 40.692 | 41.412 | 261.58 | 212085.78 | 62.6 | 50.04 | 0.999 | 98.22 | Connected to grid
Site B | Installer | Logger/50K-M0(SiteB) | 2025-07-07 15:30:00 DST | 40.419 | 41.123 | 264.93 | 212089.24 | 62.4 | 50.03 | 0.999 | 98.22 | Connected to grid
Site B | Installer | Logger/50K-M0(SiteB) | 2025-07-07 15:35:00 DST | 40.002 | 40.702 | 268.29 | 212092.63 | 62.4 | 50 | 0.999 | 98.22 | Connected to grid
Site B | Installer | Logger/50K-M0(SiteB) | 2025-07-07 15:40:00 DST | 38.6 | 39.28 | 271.56 | 212096.01 | 62.4 | 50.04 | 0.999 | 98.22 | Connected to grid
Site B | Installer | Logger/50K-M0(SiteB) | 2025-07-07 15:45:00 DST | 40.668 | 41.389 | 274.86 | 212099.36 | 62.4 | 50.03 | 0.999 | 98.22 | Connected to grid
Site B | Installer | Logger/50K-M0(SiteB) | 2025-07-07 15:50:00 DST | 39.878 | 40.584 | 277.03 | 212101.56 | 62.2 | 50.05 | 0.999 | 98.25 | Connected to grid
Site B | Installer | Logger/50K-M0(SiteB) | 2025-07-07 15:55:00 DST | 6.432 | 6.546 | 278.2 | 212102.76 | 61.8 | 50.04 | 0.999 | 98.26 | Connected to grid
Site B | Installer | Logger/50K-M0(SiteB) | 2025-07-07 16:00:00 DST | 38.821 | 39.509 | 280.62 | 212105.24 | 61.2 | 50.04 | 0.999 | 98.26 | Connected to grid
Site B | Installer | Logger/50K-M0(SiteB) | 2025-07-07 16:05:00 DST | 28.032 | 28.502 | 282.91 | 212107.59 | 60.6 | 50.06 | 0.999 | 98.35 | Connected to grid
Site B | Installer | Logger/50K-M0(SiteB) | 2025-07-07 16:10:00 DST | 37.69 | 38.357 | 286.03 | 212110.76 | 60 | 50.03 | 0.999 | 98.3 | Connected to grid
Site B | Installer | Logger/50K-M0(SiteB) | 2025-07-07 16:15:00 DST | 7.338 | 7.471 | 288.24 | 212113.03 | 59.8 | 50.01 | 0.999 | 98.24 | Connected to grid
Site B | Installer | Logger/50K-M0(SiteB) | 2025-07-07 16:20:00 DST | 36.682 | 37.32 | 290.88 | 212115.76 | 59.4 | 50.02 | 0.999 | 98.25 | Connected to grid
Site B | Installer | Logger/50K-M0(SiteB) | 2025-07-07 16:25:00 DST | 36.577 | 37.213 | 293.92 | 212118.81 | 59.4 | 50.02 | 0.999 | 98.25 | Connected to grid
Site B | Installer | Logger/50K-M0(SiteB) | 2025-07-07 16:30:00 DST | 36.54 | 37.161 | 296.94 | 212121.95 | 59.4 | 50.01 | 0.999 | 98.25 | Connected to grid
Site B | Installer | Logger/50K-M0(SiteB) | 2025-07-07 16:35:00 DST | 37.125 | 37.756 | 300.03 | 212125.07 | 59.2 | 49.98 | 0.999 | 98.25 | Connected to grid
Site B | Installer | Logger/50K-M0(SiteB) | 2025-07-07 16:40:00 DST | 12.417 | 12.647 | 302.86 | 212127.95 | 59.4 | 50 | 0.999 | 98.13 | Connected to grid
Site B | Installer | Logger/50K-M0(SiteB) | 2025-07-07 16:45:00 DST | 34.481 | 35.073 | 305.69 | 212130.83 | 59.4 | 50 | 0.999 | 98.32 | Connected to grid
Site B | Installer | Logger/50K-M0(SiteB) | 2025-07-07 16:50:00 DST | 27.087 | 27.542 | 308.12 | 212133.37 | 59.4 | 49.99 | 0.999 | 98.35 | Connected to grid
Site B | Installer | Logger/50K-M0(SiteB) | 2025-07-07 16:55:00 DST | 9.212 | 9.363 | 309.88 | 212135.13 | 59.4 | 50 | 0.999 | 98.38 | Connected to grid
Site B | Installer | Logger/50K-M0(SiteB) | 2025-07-07 17:00:00 DST | 9.333 | 9.496 | 310.62 | 212135.89 | 59 | 50.02 | 0.999 | 98.28 | Connected to grid
Site B | Installer | Logger/50K-M0(SiteB) | 2025-07-07 17:05:00 DST | 8.545 | 8.694 | 311.69 | 212136.98 | 58.2 | 50.02 | 0.999 | 98.28 | Connected to grid
Site B | Installer | Logger/50K-M0(SiteB) | 2025-07-07 17:10:00 DST | 32.754 | 33.324 | 313.12 | 212138.42 | 57.6 | 50.01 | 0.999 | 98.37 | Connected to grid
Site B | Installer | Logger/50K-M0(SiteB) | 2025-07-07 17:15:00 DST | 8.959 | 9.117 | 314.99 | 212140.37 | 56.8 | 50.01 | 0.999 | 98.32 | Connected to grid
Site B | Installer | Logger/50K-M0(SiteB) | 2025-07-07 17:20:00 DST | 30.225 | 30.729 | 317.21 | 212142.65 | 56.6 | 50.03 | 0.999 | 98.34 | Connected to grid
Site B | Installer | Logger/50K-M0(SiteB) | 2025-07-07 17:25:00 DST | 27.931 | 28.394 | 319.52 | 212144.96 | 56.4 | 49.99 | 0.999 | 98.37 | Connected to grid
Site B | Installer | Logger/50K-M0(SiteB) | 2025-07-07 17:30:00 DST | 25.55 | 25.982 | 321.16 | 212146.65 | 56.2 | 49.99 | 0.999 | 98.38 | Connected to grid
Site B | Installer | Logger/50K-M0(SiteB) | 2025-07-07 17:35:00 DST | 7.207 | 7.34 | 323.05 | 212148.58 | 56 | 50 | 0.999 | 98.15 | Connected to grid
Site B | Installer | Logger/50K-M0(SiteB) | 2025-07-07 17:40:00 DST | 6.544 | 6.675 | 323.74 | 212149.3 | 55.8 | 49.98 | 0.999 | 98.2 | Connected to grid
Site B | Installer | Logger/50K-M0(SiteB) | 2025-07-07 17:45:00 DST | 27.277 | 27.726 | 325.32 | 212150.89 | 55.4 | 49.98 | 0.999 | 98.3 | Connected to grid
Site B | Installer | Logger/50K-M0(SiteB) | 2025-07-07 17:50:00 DST | 25.033 | 25.442 | 327.52 | 212153.13 | 55.2 | 50.03 | 0.999 | 98.3 | Connected to grid
Site B | Installer | Logger/50K-M0(SiteB) | 2025-07-07 17:55:00 DST | 18.242 | 18.531 | 329.37 | 212155.03 | 55 | 50.01 | 0.999 | 98.35 | Connected to grid
Site B | Installer | Logger/50K-M0(SiteB) | 2025-07-07 18:00:00 DST | 3.398 | 3.476 | 330.16 | 212155.83 | 55 | 50.01 | 0.999 | 97.71 | Connected to grid
Site B | Installer | Logger/50K-M0(SiteB) | 2025-07-07 18:05:00 DST | 2.906 | 2.99 | 330.42 | 212156.1 | 54.2 | 50.04 | 0.999 | 97.22 | Connected to grid
Site B | Installer | Logger/50K-M0(SiteB) | 2025-07-07 18:10:00 DST | 2.655 | 2.738 | 330.64 | 212156.35 | 53.4 | 50 | 0.999 | 97.04 | Connected to grid
Site B | Installer | Logger/50K-M0(SiteB) | 2025-07-07 18:15:00 DST | 2.951 | 3.037 | 330.87 | 212156.58 | 52.6 | 50.01 | 0.999 | 97.14 | Connected to grid
Site B | Installer | Logger/50K-M0(SiteB) | 2025-07-07 18:20:00 DST | 8.327 | 8.458 | 331.22 | 212156.93 | 51.8 | 49.98 | 0.999 | 98.41 | Connected to grid
Site B | Installer | Logger/50K-M0(SiteB) | 2025-07-07 18:25:00 DST | 14.704 | 14.951 | 332.35 | 212158.09 | 51.2 | 49.98 | 0.999 | 98.41 | Connected to grid
Site B | Installer | Logger/50K-M0(SiteB) | 2025-07-07 18:30:00 DST | 13.083 | 13.304 | 333.04 | 212158.79 | 50.8 | 50.01 | 0.999 | 98.39 | Connected to grid
Site B | Installer | Logger/50K-M0(SiteB) | 2025-07-07 18:35:00 DST | 18.575 | 18.944 | 334.41 | 212160.19 | 50.6 | 49.98 | 0.999 | 98.05 | Connected to grid
Site B | Installer | Logger/50K-M0(SiteB) | 2025-07-07 18:40:00 DST | 17.011 | 17.348 | 335.88 | 212161.71 | 50.6 | 49.97 | 0.999 | 98.05 | Connected to grid
Site B | Installer | Logger/50K-M0(SiteB) | 2025-07-07 18:45:00 DST | 13.409 | 13.682 | 336.84 | 212162.67 | 49.8 | 50 | 0.999 | 98 | Connected to grid
Site B | Installer | Logger/50K-M0(SiteB) | 2025-07-07 18:50:00 DST | 7.021 | 7.162 | 337.78 | 212163.66 | 49.2 | 50 | 0.999 | 98.04 | Connected to grid
Site B | Installer | Logger/50K-M0(SiteB) | 2025-07-07 18:55:00 DST | 5.982 | 6.102 | 338.29 | 212164.17 | 48.7 | 50.01 | 0.999 | 98.04 | Connected to grid
Site B | Installer | Logger/50K-M0(SiteB) | 2025-07-07 19:00:00 DST | 11.676 | 11.924 | 339.15 | 212165.06 | 48.3 | 50.01 | 0.999 | 97.95 | Connected to grid
Site B | Installer | Logger/50K-M0(SiteB) | 2025-07-07 19:05:00 DST | 10.451 | 10.622 | 340.09 | 212166.04 | 48.1 | 50.01 | 0.999 | 98.39 | Connected to grid
Site B | Installer | Logger/50K-M0(SiteB) | 2025-07-07 19:10:00 DST | 4.137 | 4.235 | 340.72 | 212166.67 | 47.9 | 49.98 | 0.999 | 97.66 | Connected to grid
Site B | Installer | Logger/50K-M0(SiteB) | 2025-07-07 19:15:00 DST | 6.265 | 6.393 | 341.22 | 212167.18 | 47.9 | 49.99 | 0.999 | 97.95 | Connected to grid
Site B | Installer | Logger/50K-M0(SiteB) | 2025-07-07 19:20:00 DST | 5.565 | 5.688 | 341.72 | 212167.7 | 47.7 | 49.98 | 0.999 | 97.95 | Connected to grid
Site B | Installer | Logger/50K-M0(SiteB) | 2025-07-07 19:25:00 DST | 4.694 | 4.801 | 342.14 | 212168.12 | 47.7 | 49.98 | 0.999 | 97.73 | Connected to grid
Site B | Installer | Logger/50K-M0(SiteB) | 2025-07-07 19:30:00 DST | 2.515 | 2.603 | 342.42 | 212168.42 | 47.5 | 50 | 0.999 | 96.6 | Connected to grid
Site B | Installer | Logger/50K-M0(SiteB) | 2025-07-07 19:35:00 DST | 3.041 | 3.134 | 342.63 | 212168.63 | 47.3 | 50 | 0.999 | 97.05 | Connected to grid
Site B | Installer | Logger/50K-M0(SiteB) | 2025-07-07 19:40:00 DST | 2.099 | 2.18 | 342.85 | 212168.86 | 47.1 | 49.98 | 0.999 | 96.3 | Connected to grid
Site B | Installer | Logger/50K-M0(SiteB) | 2025-07-07 19:45:00 DST | 1.596 | 1.673 | 343 | 212169.01 | 46.9 | 50 | 0.999 | 95.4 | Connected to grid
Site B | Installer | Logger/50K-M0(SiteB) | 2025-07-07 19:50:00 DST | 1.244 | 1.313 | 343.12 | 212169.18 | 46.7 | 49.98 | 0.999 | 94.01 | Connected to grid
Site B | Installer | Logger/50K-M0(SiteB) | 2025-07-07 19:55:00 DST | 0.892 | 0.973 | 343.21 | 212169.25 | 46.5 | 49.97 | 0.999 | 92.44 | Connected to grid
Site B | Installer | Logger/50K-M0(SiteB) | 2025-07-07 20:00:00 DST | 0.775 | 0.853 | 343.27 | 212169.34 | 46.3 | 50.04 | 0.999 | 90.8 | Connected to grid
Site B | Installer | Logger/50K-M0(SiteB) | 2025-07-07 20:05:00 DST | 0.892 | 0.964 | 343.34 | 212169.42 | 46.1 | 50.02 | 0.999 | 92.53 | Connected to grid
Site B | Installer | Logger/50K-M0(SiteB) | 2025-07-07 20:10:00 DST | 1.014 | 1.088 | 343.42 | 212169.51 | 45.3 | 49.98 | 0.999 | 93 | Connected to grid
Site B | Installer | Logger/50K-M0(SiteB) | 2025-07-07 20:15:00 DST | 0.92 | 0.991 | 343.5 | 212169.62 | 44.5 | 50 | 0.999 | 92.91 | Connected to grid
Site B | Installer | Logger/50K-M0(SiteB) | 2025-07-07 20:20:00 DST | 0.748 | 0.822 | 343.57 | 212169.7 | 43.7 | 50 | 0.999 | 91.04 | Connected to grid
Site B | Installer | Logger/50K-M0(SiteB) | 2025-07-07 20:25:00 DST | 0.662 | 0.731 | 343.63 | 212169.78 | 43.1 | 50 | 0.999 | 92.59 | Connected to grid
Site B | Installer | Logger/50K-M0(SiteB) | 2025-07-07 20:30:00 DST | 0.6 | 0.662 | 343.69 | 212169.83 | 42.5 | 50.01 | 0.999 | 92.07 | Connected to grid
Site B | Installer | Logger/50K-M0(SiteB) | 2025-07-07 20:35:00 DST | 0.543 | 0.615 | 343.73 | 212169.88 | 42.1 | 50 | 0.999 | 88.16 | Connected to grid
Site B | Installer | Logger/50K-M0(SiteB) | 2025-07-07 20:40:00 DST | 0.434 | 0.498 | 343.77 | 212169.94 | 41.9 | 49.99 | 0.999 | 86.06 | Connected to grid
Site B | Installer | Logger/50K-M0(SiteB) | 2025-07-07 20:45:00 DST | 0.322 | 0.376 | 343.8 | 212170.01 | 41.5 | 50 | 0.999 | 83.96 | Connected to grid
Site B | Installer | Logger/50K-M0(SiteB) | 2025-07-07 20:50:00 DST | 0.237 | 0.3 | 343.83 | 212170.03 | 41.3 | 49.99 | 0.999 | 81.87 | Connected to grid
Site B | Installer | Logger/50K-M0(SiteB) | 2025-07-07 20:55:00 DST | 0.187 | 0.222 | 343.84 | 212170.06 | 41.3 | 49.99 | 0.999 | 80.82 | Connected to grid
Site B | Installer | Logger/50K-M0(SiteB) | 2025-07-07 21:00:00 DST | 0.138 | 0.164 | 343.86 | 212170.09 | 41.1 | 50.02 | 0.999 | 83.71 | Connected to grid
Site B | Installer | Logger/50K-M0(SiteB) | 2025-07-07 21:05:00 DST | 0.088 | 0.108 | 343.87 | 212170.13 | 41.1 | 50.01 | 0.998 | 79.52 | Connected to grid
Site B | Installer | Logger/50K-M0(SiteB) | 2025-07-07 21:10:00 DST | 0.052 | 0.061 | 343.87 | 212170.14 | 41.1 | 49.98 | 0.998 | 74.58 | Connected to grid
Site B | Installer | Logger/50K-M0(SiteB) | 2025-07-07 21:15:00 DST | 0 | 0 | 343.87 | 212170.16 | 41.1 | 49.97 | 0 | 0 | Connected to grid
Site B | Installer | Logger/50K-M0(SiteB) | 2025-07-07 21:20:00 DST | 0 | 0 | 343.87 | 212170.16 | 41.1 | 49.99 | 0 | 0 | Connected to grid
Site B | Installer | Logger/50K-M0(SiteB) | 2025-07-07 21:25:00 DST | 0 | 0 | 343.87 | 212170.16 | 40.9 | 49.98 | 0 | 0 | Standby: detecting sunlight
Site B | Installer | Logger/50K-M0(SiteB) | 2025-07-07 21:30:00 DST | 0 | 0 | 343.87 | 212170.16 | 40.7 | 49.99 | 0 | 0 | Standby: detecting sunlight
Site B | Installer | Logger/50K-M0(SiteB) | 2025-07-07 21:35:00 DST | 0 | 0 | 343.87 | 212170.16 | 40.5 | 50 | 0 | 0 | Standby: initializing
Site B | Installer | Logger/50K-M0(SiteB) | 2025-07-07 21:40:00 DST | 0 | 0 | 343.87 | 212170.16 | 40.3 | 50 | 0 | 0 | Standby: initializing
Site B | Installer | Logger/50K-M0(SiteB) | 2025-07-07 21:45:00 DST | 0 | 0 | 343.87 | 212170.16 | 39.9 | 50 | 0 | 0 | Standby: initializing
Site B | Installer | Logger/50K-M0(SiteB) | 2025-07-07 21:50:00 DST | 0 | 0 | 343.87 | 212170.16 | 39.5 | 0 | 0 | 0 | Standby: no sunlight
Site B | Installer | Logger/50K-M0(SiteB) | 2025-07-08 00:00:00 DST | 0 | 0 | 0 | 212170.16 | 34.3 | 0 | 0 | 0 | Standby: no sunlight
Site B | Installer | Logger/50K-M0(SiteB) | 2025-07-08 05:30:00 DST | 0 | 0 | 0 | 212170.16 | 29.5 | 0 | 0 | 0 | Standby: initializing
Site B | Installer | Logger/50K-M0(SiteB) | 2025-07-08 05:35:00 DST | 0 | 0 | 0 | 212170.16 | 29.5 | 50 | 0 | 0 | Standby: detecting sunlight
Site B | Installer | Logger/50K-M0(SiteB) | 2025-07-08 05:40:00 DST | 0 | 0 | 0 | 212170.16 | 29.5 | 50 | 0 | 0 | Standby: detecting sunlight
Site B | Installer | Logger/50K-M0(SiteB) | 2025-07-08 05:45:00 DST | 0 | 0 | 0 | 212170.16 | 29.5 | 50.01 | 0 | 0 | Standby: detecting sunlight
Site B | Installer | Logger/50K-M0(SiteB) | 2025-07-08 05:50:00 DST | 0.071 | 0.092 | 0.01 | 212170.17 | 29.3 | 49.98 | 1 | 79.52 | Connected to grid
Site B | Installer | Logger/50K-M0(SiteB) | 2025-07-08 05:55:00 DST | 0.139 | 0.172 | 0.02 | 212170.2 | 29.3 | 50 | 1 | 80.82 | Connected to grid
Site B | Installer | Logger/50K-M0(SiteB) | 2025-07-08 06:00:00 DST | 0.256 | 0.313 | 0.03 | 212170.21 | 29.3 | 50 | 1 | 80.67 | Connected to grid
Site B | Installer | Logger/50K-M0(SiteB) | 2025-07-08 06:05:00 DST | 0.394 | 0.464 | 0.06 | 212170.25 | 29.3 | 49.99 | 1 | 83.47 | Connected to grid
Site B | Installer | Logger/50K-M0(SiteB) | 2025-07-08 06:10:00 DST | 0.516 | 0.592 | 0.1 | 212170.29 | 29.3 | 49.98 | 1 | 87.41 | Connected to grid
Site B | Installer | Logger/50K-M0(SiteB) | 2025-07-08 06:15:00 DST | 0.672 | 0.74 | 0.15 | 212170.35 | 29.5 | 50.01 | 1 | 90.92 | Connected to grid
Site B | Installer | Logger/50K-M0(SiteB) | 2025-07-08 06:20:00 DST | 0.823 | 0.886 | 0.21 | 212170.44 | 29.5 | 49.99 | 1 | 92.88 | Connected to grid
Site B | Installer | Logger/50K-M0(SiteB) | 2025-07-08 06:25:00 DST | 0.974 | 1.041 | 0.28 | 212170.53 | 29.7 | 50 | 1 | 93.04 | Connected to grid
Site B | Installer | Logger/50K-M0(SiteB) | 2025-07-08 06:30:00 DST | 1.141 | 1.212 | 0.37 | 212170.59 | 29.7 | 50.01 | 1 | 94.03 | Connected to grid
Site B | Installer | Logger/50K-M0(SiteB) | 2025-07-08 06:35:00 DST | 1.296 | 1.373 | 0.47 | 212170.72 | 29.9 | 49.99 | 1 | 94.93 | Connected to grid
Site B | Installer | Logger/50K-M0(SiteB) | 2025-07-08 06:40:00 DST | 1.458 | 1.534 | 0.59 | 212170.83 | 29.9 | 50.02 | 1 | 94.97 | Connected to grid
Site B | Installer | Logger/50K-M0(SiteB) | 2025-07-08 06:45:00 DST | 1.583 | 1.657 | 0.72 | 212170.98 | 30.1 | 50.04 | 1 | 95.54 | Connected to grid
Site B | Installer | Logger/50K-M0(SiteB) | 2025-07-08 06:50:00 DST | 1.736 | 1.809 | 0.86 | 212171.13 | 30.1 | 50 | 1 | 95.62 | Connected to grid
Site B | Installer | Logger/50K-M0(SiteB) | 2025-07-08 06:55:00 DST | 1.912 | 2.001 | 1.01 | 212171.28 | 30.3 | 50 | 1 | 95.6 | Connected to grid
Site B | Installer | Logger/50K-M0(SiteB) | 2025-07-08 07:00:00 DST | 2.069 | 2.15 | 1.17 | 212171.44 | 30.5 | 50.04 | 1 | 96.42 | Connected to grid
Site B | Installer | Logger/50K-M0(SiteB) | 2025-07-08 07:05:00 DST | 2.234 | 2.316 | 1.35 | 212171.61 | 30.7 | 49.98 | 1 | 96.52 | Connected to grid
Site B | Installer | Logger/50K-M0(SiteB) | 2025-07-08 07:10:00 DST | 2.411 | 2.504 | 1.55 | 212171.83 | 30.9 | 49.98 | 1 | 96.12 | Connected to grid
Site B | Installer | Logger/50K-M0(SiteB) | 2025-07-08 07:15:00 DST | 2.643 | 2.738 | 1.75 | 212172.07 | 30.9 | 50 | 1 | 96.49 | Connected to grid
Site B | Installer | Logger/50K-M0(SiteB) | 2025-07-08 07:20:00 DST | 2.913 | 3.02 | 1.98 | 212172.3 | 31.1 | 50.01 | 1 | 96.49 | Connected to grid
Site B | Installer | Logger/50K-M0(SiteB) | 2025-07-08 07:25:00 DST | 3.102 | 3.213 | 2.24 | 212172.56 | 31.1 | 49.99 | 1 | 96.63 | Connected to grid
Site B | Installer | Logger/50K-M0(SiteB) | 2025-07-08 07:30:00 DST | 3.371 | 3.479 | 2.51 | 212172.83 | 31.3 | 50.01 | 1 | 96.92 | Connected to grid
Site B | Installer | Logger/50K-M0(SiteB) | 2025-07-08 07:35:00 DST | 3.776 | 3.871 | 2.8 | 212173.16 | 31.5 | 50.01 | 1 | 97.48 | Connected to grid
Site B | Installer | Logger/50K-M0(SiteB) | 2025-07-08 07:40:00 DST | 4.243 | 4.342 | 3.13 | 212173.48 | 31.7 | 50 | 1 | 97.74 | Connected to grid
Site B | Installer | Logger/50K-M0(SiteB) | 2025-07-08 07:45:00 DST | 4.571 | 4.664 | 3.5 | 212173.87 | 31.7 | 50.01 | 1 | 97.85 | Connected to grid
Site B | Installer | Logger/50K-M0(SiteB) | 2025-07-08 07:50:00 DST | 4.919 | 5.024 | 3.9 | 212174.27 | 31.9 | 49.99 | 1 | 97.85 | Connected to grid
Site B | Installer | Logger/50K-M0(SiteB) | 2025-07-08 07:55:00 DST | 5.485 | 5.596 | 4.33 | 212174.72 | 32.1 | 50.01 | 1 | 98.06 | Connected to grid
Site B | Installer | Logger/50K-M0(SiteB) | 2025-07-08 08:00:00 DST | 5.824 | 5.946 | 4.79 | 212175.2 | 32.1 | 50.02 | 1 | 98.06 | Connected to grid
Site B | Installer | Logger/50K-M0(SiteB) | 2025-07-08 08:05:00 DST | 6.538 | 6.66 | 5.3 | 212175.71 | 32.3 | 49.99 | 1 | 98.16 | Connected to grid
Site B | Installer | Logger/50K-M0(SiteB) | 2025-07-08 08:10:00 DST | 7.373 | 7.506 | 5.87 | 212176.29 | 32.5 | 49.99 | 1 | 98.16 | Connected to grid
Site B | Installer | Logger/50K-M0(SiteB) | 2025-07-08 08:15:00 DST | 8.416 | 8.555 | 6.53 | 212176.98 | 32.7 | 50 | 1 | 98.27 | Connected to grid
Site B | Installer | Logger/50K-M0(SiteB) | 2025-07-08 08:20:00 DST | 9.12 | 9.264 | 7.25 | 212177.71 | 32.9 | 49.99 | 1 | 98.43 | Connected to grid
Site B | Installer | Logger/50K-M0(SiteB) | 2025-07-08 08:25:00 DST | 9.93 | 10.085 | 8.03 | 212178.49 | 33.1 | 49.99 | 1 | 98.43 | Connected to grid
Site B | Installer | Logger/50K-M0(SiteB) | 2025-07-08 08:30:00 DST | 10.671 | 10.838 | 8.88 | 212179.38 | 33.5 | 50.03 | 1 | 98.43 | Connected to grid
Site B | Installer | Logger/50K-M0(SiteB) | 2025-07-08 08:35:00 DST | 11.545 | 11.724 | 9.81 | 212180.32 | 33.7 | 49.97 | 1 | 98.43 | Connected to grid
Site B | Installer | Logger/50K-M0(SiteB) | 2025-07-08 08:40:00 DST | 12.526 | 12.784 | 10.82 | 212181.35 | 33.9 | 50 | 1 | 97.98 | Connected to grid
Site B | Installer | Logger/50K-M0(SiteB) | 2025-07-08 08:45:00 DST | 13.278 | 13.495 | 11.89 | 212182.44 | 34.3 | 50.01 | 1 | 98.4 | Connected to grid
Site B | Installer | Logger/50K-M0(SiteB) | 2025-07-08 08:50:00 DST | 14.101 | 14.339 | 13.02 | 212183.61 | 34.5 | 50 | 1 | 98.4 | Connected to grid
Site B | Installer | Logger/50K-M0(SiteB) | 2025-07-08 08:55:00 DST | 15.433 | 15.681 | 14.26 | 212184.84 | 34.9 | 50 | 1 | 98.42 | Connected to grid
Site B | Installer | Logger/50K-M0(SiteB) | 2025-07-08 09:00:00 DST | 17 | 17.271 | 15.6 | 212186.21 | 35.1 | 49.99 | 1 | 98.42 | Connected to grid
Site B | Installer | Logger/50K-M0(SiteB) | 2025-07-08 09:05:00 DST | 18.179 | 18.473 | 17.08 | 212187.72 | 35.5 | 49.99 | 1 | 98.42 | Connected to grid
Site B | Installer | Logger/50K-M0(SiteB) | 2025-07-08 09:10:00 DST | 18.999 | 19.31 | 18.62 | 212189.31 | 35.7 | 50.02 | 1 | 98.42 | Connected to grid
Site B | Installer | Logger/50K-M0(SiteB) | 2025-07-08 09:15:00 DST | 19.89 | 20.213 | 20.26 | 212190.99 | 36.1 | 50.03 | 1 | 98.42 | Connected to grid
Site B | Installer | Logger/50K-M0(SiteB) | 2025-07-08 09:20:00 DST | 20.925 | 21.265 | 21.96 | 212192.73 | 36.3 | 50.01 | 1 | 98.42 | Connected to grid
Site B | Installer | Logger/50K-M0(SiteB) | 2025-07-08 09:25:00 DST | 21.824 | 22.177 | 23.72 | 212194.55 | 36.7 | 50.03 | 1 | 98.42 | Connected to grid
Site B | Installer | Logger/50K-M0(SiteB) | 2025-07-08 09:30:00 DST | 22.809 | 23.187 | 25.59 | 212196.43 | 37.1 | 50.01 | 1 | 98.42 | Connected to grid
Site B | Installer | Logger/50K-M0(SiteB) | 2025-07-08 09:35:00 DST | 24.585 | 24.99 | 27.57 | 212198.45 | 37.5 | 49.99 | 1 | 98.42 | Connected to grid
Site B | Installer | Logger/50K-M0(SiteB) | 2025-07-08 09:40:00 DST | 26.058 | 26.479 | 29.68 | 212200.6 | 37.9 | 50.02 | 1 | 98.42 | Connected to grid
Site B | Installer | Logger/50K-M0(SiteB) | 2025-07-08 09:45:00 DST | 26.872 | 27.309 | 31.89 | 212202.88 | 38.3 | 50.03 | 1 | 98.42 | Connected to grid
Site B | Installer | Logger/50K-M0(SiteB) | 2025-07-08 09:50:00 DST | 27.617 | 28.066 | 34.15 | 212205.16 | 39.1 | 50.01 | 1 | 98.42 | Connected to grid
Site B | Installer | Logger/50K-M0(SiteB) | 2025-07-08 09:55:00 DST | 28.439 | 28.901 | 36.47 | 212207.53 | 40.7 | 50.02 | 1 | 98.42 | Connected to grid
Site B | Installer | Logger/50K-M0(SiteB) | 2025-07-08 10:00:00 DST | 29.416 | 29.894 | 38.89 | 212209.98 | 41.7 | 50.01 | 1 | 98.42 | Connected to grid
Site B | Installer | Logger/50K-M0(SiteB) | 2025-07-08 10:05:00 DST | 30.27 | 30.766 | 41.37 | 212212.54 | 42.7 | 49.97 | 1 | 98.42 | Connected to grid
Site B | Installer | Logger/50K-M0(SiteB) | 2025-07-08 10:10:00 DST | 30.912 | 31.418 | 43.94 | 212215.1 | 43.3 | 50.02 | 1 | 98.42 | Connected to grid
Site B | Installer | Logger/50K-M0(SiteB) | 2025-07-08 10:15:00 DST | 31.741 | 32.26 | 46.53 | 212217.78 | 44.1 | 50 | 1 | 98.4 | Connected to grid
Site B | Installer | Logger/50K-M0(SiteB) | 2025-07-08 10:20:00 DST | 32.601 | 33.151 | 49.21 | 212220.46 | 44.7 | 49.99 | 1 | 98.41 | Connected to grid
Site B | Installer | Logger/50K-M0(SiteB) | 2025-07-08 10:25:00 DST | 32.94 | 33.493 | 51.94 | 212223.27 | 45.3 | 50.02 | 1 | 98.31 | Connected to grid
Site B | Installer | Logger/50K-M0(SiteB) | 2025-07-08 10:30:00 DST | 33.989 | 34.562 | 54.75 | 212226.11 | 45.9 | 50.03 | 1 | 98.3 | Connected to grid
Site B | Installer | Logger/50K-M0(SiteB) | 2025-07-08 10:35:00 DST | 34.641 | 35.226 | 57.6 | 212229.02 | 46.5 | 49.99 | 1 | 98.3 | Connected to grid
Site B | Installer | Logger/50K-M0(SiteB) | 2025-07-08 10:40:00 DST | 35.228 | 35.83 | 60.53 | 212232 | 47.1 | 50.04 | 1 | 98.3 | Connected to grid
Site B | Installer | Logger/50K-M0(SiteB) | 2025-07-08 10:45:00 DST | 36.014 | 36.629 | 63.48 | 212235.02 | 47.7 | 50.02 | 1 | 98.3 | Connected to grid
Site B | Installer | Logger/50K-M0(SiteB) | 2025-07-08 10:50:00 DST | 36.627 | 37.253 | 66.52 | 212238.11 | 48.1 | 50.02 | 1 | 98.3 | Connected to grid
Site B | Installer | Logger/50K-M0(SiteB) | 2025-07-08 10:55:00 DST | 37.111 | 37.749 | 69.59 | 212241.25 | 48.7 | 50.01 | 1 | 98.3 | Connected to grid
Site B | Installer | Logger/50K-M0(SiteB) | 2025-07-08 11:00:00 DST | 37.723 | 38.379 | 72.73 | 212244.42 | 49.3 | 50 | 1 | 98.3 | Connected to grid
Site B | Installer | Logger/50K-M0(SiteB) | 2025-07-08 11:05:00 DST | 38.29 | 38.956 | 75.89 | 212247.64 | 49.9 | 49.93 | 1 | 98.3 | Connected to grid
Site B | Installer | Logger/50K-M0(SiteB) | 2025-07-08 11:10:00 DST | 38.99 | 39.673 | 79.13 | 212250.94 | 50.3 | 49.98 | 1 | 98.3 | Connected to grid
Site B | Installer | Logger/50K-M0(SiteB) | 2025-07-08 11:15:00 DST | 39.367 | 40.06 | 82.37 | 212254.26 | 50.9 | 49.98 | 1 | 98.3 | Connected to grid
Site B | Installer | Logger/50K-M0(SiteB) | 2025-07-08 11:20:00 DST | 39.984 | 40.679 | 85.67 | 212257.67 | 51.3 | 50.01 | 1 | 98.3 | Connected to grid
Site B | Installer | Logger/50K-M0(SiteB) | 2025-07-08 11:25:00 DST | 40.367 | 41.086 | 89.04 | 212261.04 | 51.9 | 50 | 1 | 98.3 | Connected to grid
Site B | Installer | Logger/50K-M0(SiteB) | 2025-07-08 11:30:00 DST | 40.865 | 41.589 | 92.41 | 212264.54 | 52.3 | 50.02 | 1 | 98.3 | Connected to grid
Site B | Installer | Logger/50K-M0(SiteB) | 2025-07-08 11:35:00 DST | 41.443 | 42.181 | 95.85 | 212268 | 52.9 | 49.99 | 1 | 98.3 | Connected to grid
Site B | Installer | Logger/50K-M0(SiteB) | 2025-07-08 11:40:00 DST | 41.793 | 42.541 | 99.34 | 212271.55 | 53.1 | 50 | 1 | 98.3 | Connected to grid
Site B | Installer | Logger/50K-M0(SiteB) | 2025-07-08 11:45:00 DST | 41.627 | 42.355 | 102.81 | 212275.1 | 53.5 | 50.01 | 1 | 98.3 | Connected to grid
Site B | Installer | Logger/50K-M0(SiteB) | 2025-07-08 11:50:00 DST | 42.219 | 42.971 | 106.28 | 212278.68 | 53.9 | 50.02 | 1 | 98.3 | Connected to grid
Site B | Installer | Logger/50K-M0(SiteB) | 2025-07-08 11:55:00 DST | 42.333 | 43.07 | 109.82 | 212282.24 | 54.1 | 50.02 | 1 | 98.3 | Connected to grid
Site B | Installer | Logger/50K-M0(SiteB) | 2025-07-08 12:00:00 DST | 42.914 | 43.698 | 113.34 | 212285.87 | 54.7 | 49.98 | 1 | 98.3 | Connected to grid
Site B | Installer | Logger/50K-M0(SiteB) | 2025-07-08 12:05:00 DST | 43.235 | 44.01 | 116.97 | 212289.52 | 55.1 | 49.97 | 1 | 98.3 | Connected to grid
Site B | Installer | Logger/50K-M0(SiteB) | 2025-07-08 12:10:00 DST | 43.479 | 44.258 | 120.56 | 212293.18 | 55.5 | 50 | 1 | 98.3 | Connected to grid
Site B | Installer | Logger/50K-M0(SiteB) | 2025-07-08 12:15:00 DST | 43.876 | 44.662 | 124.22 | 212296.92 | 55.9 | 50.02 | 1 | 98.3 | Connected to grid
Site B | Installer | Logger/50K-M0(SiteB) | 2025-07-08 12:20:00 DST | 38.68 | 39.349 | 127.81 | 212300.58 | 56.3 | 49.98 | 1 | 98.3 | Connected to grid
Site B | Installer | Logger/50K-M0(SiteB) | 2025-07-08 12:25:00 DST | 45.33 | 46.156 | 131.38 | 212304.22 | 56.7 | 50.03 | 1 | 98.3 | Connected to grid
Site B | Installer | Logger/50K-M0(SiteB) | 2025-07-08 12:30:00 DST | 45.084 | 45.906 | 135.14 | 212308.06 | 56.9 | 50.02 | 1 | 98.2 | Connected to grid
Site B | Installer | Logger/50K-M0(SiteB) | 2025-07-08 12:35:00 DST | 44.698 | 45.504 | 138.9 | 212311.9 | 57.3 | 49.98 | 1 | 98.2 | Connected to grid
Site B | Installer | Logger/50K-M0(SiteB) | 2025-07-08 12:40:00 DST | 45.574 | 46.4 | 142.6 | 212315.66 | 57.7 | 49.98 | 1 | 98.2 | Connected to grid
Site B | Installer | Logger/50K-M0(SiteB) | 2025-07-08 12:45:00 DST | 46.062 | 46.896 | 146.44 | 212319.6 | 58.1 | 49.99 | 1 | 98.2 | Connected to grid
Site B | Installer | Logger/50K-M0(SiteB) | 2025-07-08 12:50:00 DST | 46.63 | 47.475 | 150.28 | 212323.5 | 58.3 | 49.99 | 1 | 98.2 | Connected to grid
Site B | Installer | Logger/50K-M0(SiteB) | 2025-07-08 12:55:00 DST | 0 | 0 | 150.57 | 212323.8 | 58.3 | 0 | 0 | 0 | OFF: unexpected shutdown
Site B | Installer | Logger/50K-M0(SiteB) | 2025-07-08 13:00:00 DST | 0 | 0 | 150.57 | 212323.8 | 57.5 | 0 | 0 | 0 | OFF: unexpected shutdown
Site B | Installer | Logger/50K-M0(SiteB) | 2025-07-08 13:05:00 DST | 0 | 0 | 150.57 | 212323.8 | 56.3 | 0 | 0 | 0 | OFF: unexpected shutdown
Site B | Installer | Logger/50K-M0(SiteB) | 2025-07-08 13:10:00 DST | 0 | 0 | 150.57 | 212323.8 | 55.1 | 0 | 0 | 0 | OFF: unexpected shutdown
Site B | Installer | Logger/50K-M0(SiteB) | 2025-07-08 13:15:00 DST | 0 | 0 | 150.57 | 212323.8 | 53.7 | 0 | 0 | 0 | OFF: unexpected shutdown
Site B | Installer | Logger/50K-M0(SiteB) | 2025-07-08 13:20:00 DST | 0 | 0 | 150.57 | 212323.8 | 52.3 | 0 | 0 | 0 | OFF: unexpected shutdown
Site B | Installer | Logger/50K-M0(SiteB) | 2025-07-08 13:25:00 DST | 0 | 0 | 150.57 | 212323.8 | 51 | 0 | 0 | 0 | OFF: unexpected shutdown
Site B | Installer | Logger/50K-M0(SiteB) | 2025-07-08 13:30:00 DST | 7.138 | 7.27 | 150.65 | 212323.87 | 49.8 | 50.01 | 1 | 98.18 | Connected to grid
Site B | Installer | Logger/50K-M0(SiteB) | 2025-07-08 13:35:00 DST | 32.147 | 32.7 | 152.1 | 212325.34 | 49 | 49.98 | 0.998 | 98.36 | Connected to grid
Site B | Installer | Logger/50K-M0(SiteB) | 2025-07-08 13:40:00 DST | 32.525 | 33.325 | 154.51 | 212327.83 | 48.4 | 49.98 | 0.998 | 97.6 | Connected to grid
Site B | Installer | Logger/50K-M0(SiteB) | 2025-07-08 13:45:00 DST | 32.454 | 33.025 | 157.49 | 212330.85 | 48.4 | 50 | 0.998 | 98.27 | Connected to grid
Site B | Installer | Logger/50K-M0(SiteB) | 2025-07-08 13:50:00 DST | 48.807 | 49.717 | 161.61 | 212335.03 | 49 | 50.02 | 0.998 | 98.13 | Connected to grid
Site B | Installer | Logger/50K-M0(SiteB) | 2025-07-08 13:55:00 DST | 18.169 | 18.462 | 164.04 | 212337.53 | 49.8 | 49.97 | 0.998 | 98.33 | Connected to grid
Site B | Installer | Logger/50K-M0(SiteB) | 2025-07-08 14:00:00 DST | 31.247 | 31.765 | 166.1 | 212339.64 | 50.6 | 50.02 | 0.998 | 98.41 | Connected to grid
Site B | Installer | Logger/50K-M0(SiteB) | 2025-07-08 14:05:00 DST | 18.233 | 18.533 | 168.11 | 212341.67 | 50.8 | 50 | 0.998 | 98.41 | Connected to grid
Site B | Installer | Logger/50K-M0(SiteB) | 2025-07-08 14:10:00 DST | 53.72 | 54.766 | 170.43 | 212344.1 | 51 | 50.02 | 0.998 | 98.09 | Connected to grid
Site B | Installer | Logger/50K-M0(SiteB) | 2025-07-08 14:15:00 DST | 47.779 | 48.675 | 174.3 | 212348.01 | 51.4 | 50.02 | 0.998 | 98.12 | Connected to grid
Site B | Installer | Logger/50K-M0(SiteB) | 2025-07-08 14:20:00 DST | 53.788 | 54.841 | 178.02 | 212351.84 | 52 | 49.99 | 0.998 | 98.11 | Connected to grid
Site B | Installer | Logger/50K-M0(SiteB) | 2025-07-08 14:25:00 DST | 43.324 | 44.101 | 181.99 | 212355.85 | 53.2 | 49.99 | 0.998 | 98.32 | Connected to grid
Site B | Installer | Logger/50K-M0(SiteB) | 2025-07-08 14:30:00 DST | 0 | 0 | 183.03 | 212356.9 | 54.3 | 0 | 0 | 0 | OFF: unexpected shutdown
Site B | Installer | Logger/50K-M0(SiteB) | 2025-07-08 14:35:00 DST | 0 | 0 | 183.03 | 212356.9 | 54.3 | 0 | 0 | 0 | OFF: unexpected shutdown
Site B | Installer | Logger/50K-M0(SiteB) | 2025-07-08 14:40:00 DST | 16.552 | 16.818 | 183.49 | 212357.39 | 53.6 | 49.99 | 0.999 | 98.44 | Connected to grid
Site B | Installer | Logger/50K-M0(SiteB) | 2025-07-08 14:45:00 DST | 31.562 | 32.085 | 185.47 | 212359.4 | 53 | 50.03 | 0.999 | 98.35 | Connected to grid
Site B | Installer | Logger/50K-M0(SiteB) | 2025-07-08 14:50:00 DST | 21.268 | 21.614 | 187.52 | 212361.48 | 52.4 | 50 | 0.999 | 98.35 | Connected to grid
Site B | Installer | Logger/50K-M0(SiteB) | 2025-07-08 14:55:00 DST | 47.338 | 48.196 | 190.07 | 212364.1 | 52.2 | 49.99 | 0.999 | 98.13 | Connected to grid
Site B | Installer | Logger/50K-M0(SiteB) | 2025-07-08 15:00:00 DST | 33.75 | 34.338 | 193.18 | 212367.27 | 52 | 50.01 | 0.999 | 98.33 | Connected to grid
Site B | Installer | Logger/50K-M0(SiteB) | 2025-07-08 15:05:00 DST | 15.771 | 16.019 | 194.69 | 212368.81 | 52.2 | 50.01 | 0.999 | 98.45 | Connected to grid
Site B | Installer | Logger/50K-M0(SiteB) | 2025-07-08 15:10:00 DST | 15.279 | 15.528 | 196.01 | 212370.17 | 52.2 | 50 | 0.999 | 98.45 | Connected to grid
Site B | Installer | Logger/50K-M0(SiteB) | 2025-07-08 15:15:00 DST | 23.906 | 24.319 | 197.52 | 212371.69 | 52 | 49.98 | 0.999 | 98.37 | Connected to grid
Site B | Installer | Logger/50K-M0(SiteB) | 2025-07-08 15:20:00 DST | 15.237 | 15.477 | 199.43 | 212373.63 | 51.8 | 49.98 | 0.999 | 98.46 | Connected to grid
Site B | Installer | Logger/50K-M0(SiteB) | 2025-07-08 15:25:00 DST | 19.079 | 19.389 | 200.91 | 212375.2 | 51.6 | 49.98 | 0.999 | 98.36 | Connected to grid
Site B | Installer | Logger/50K-M0(SiteB) | 2025-07-08 15:30:00 DST | 18.853 | 19.165 | 203 | 212377.29 | 51.4 | 50 | 0.999 | 98.36 | Connected to grid
Site B | Installer | Logger/50K-M0(SiteB) | 2025-07-08 15:35:00 DST | 33.569 | 34.198 | 205.28 | 212379.65 | 51.4 | 50.01 | 0.999 | 98.18 | Connected to grid
Site B | Installer | Logger/50K-M0(SiteB) | 2025-07-08 15:40:00 DST | 15.755 | 16.001 | 207.29 | 212381.66 | 51.4 | 49.98 | 0.999 | 98.4 | Connected to grid
Site B | Installer | Logger/50K-M0(SiteB) | 2025-07-08 15:45:00 DST | 23.601 | 23.994 | 208.96 | 212383.4 | 51.6 | 49.98 | 0.999 | 98.37 | Connected to grid
Site B | Installer | Logger/50K-M0(SiteB) | 2025-07-08 15:50:00 DST | 34.293 | 34.865 | 211.72 | 212386.17 | 51.6 | 50 | 0.999 | 98.28 | Connected to grid
Site B | Installer | Logger/50K-M0(SiteB) | 2025-07-08 15:55:00 DST | 18.666 | 18.977 | 213.78 | 212388.31 | 51.8 | 49.99 | 0.999 | 98.29 | Connected to grid
Site B | Installer | Logger/50K-M0(SiteB) | 2025-07-08 16:00:00 DST | 45.342 | 46.178 | 216.8 | 212391.38 | 52 | 50.03 | 0.999 | 98.2 | Connected to grid
Site B | Installer | Logger/50K-M0(SiteB) | 2025-07-08 16:05:00 DST | 22.459 | 22.822 | 219.71 | 212394.33 | 52.4 | 49.99 | 0.999 | 98.33 | Connected to grid
Site B | Installer | Logger/50K-M0(SiteB) | 2025-07-08 16:10:00 DST | 33.978 | 34.548 | 222.37 | 212397.03 | 53 | 49.99 | 0.999 | 98.29 | Connected to grid
Site B | Installer | Logger/50K-M0(SiteB) | 2025-07-08 16:15:00 DST | 43.503 | 44.323 | 224.85 | 212399.59 | 53.4 | 50.02 | 0.999 | 98.14 | Connected to grid
Site B | Installer | Logger/50K-M0(SiteB) | 2025-07-08 16:20:00 DST | 44.86 | 45.687 | 226.9 | 212401.67 | 53.8 | 49.99 | 0.999 | 98.24 | Connected to grid
Site B | Installer | Logger/50K-M0(SiteB) | 2025-07-08 16:25:00 DST | 36.222 | 36.852 | 230.24 | 212405.06 | 54 | 49.99 | 0.999 | 98.32 | Connected to grid
Site B | Installer | Logger/50K-M0(SiteB) | 2025-07-08 16:30:00 DST | 28.539 | 29.015 | 232.97 | 212407.89 | 54.6 | 49.97 | 0.999 | 98.32 | Connected to grid
Site B | Installer | Logger/50K-M0(SiteB) | 2025-07-08 16:35:00 DST | 28.636 | 29.117 | 235.61 | 212410.58 | 55 | 50 | 0.999 | 98.32 | Connected to grid
Site B | Installer | Logger/50K-M0(SiteB) | 2025-07-08 16:40:00 DST | 15.668 | 15.946 | 238.02 | 212413.02 | 55.2 | 49.97 | 0.999 | 98.26 | Connected to grid
Site B | Installer | Logger/50K-M0(SiteB) | 2025-07-08 16:45:00 DST | 35.988 | 36.588 | 240.43 | 212415.51 | 55.4 | 49.97 | 0.999 | 98.28 | Connected to grid
Site B | Installer | Logger/50K-M0(SiteB) | 2025-07-08 16:50:00 DST | 17.932 | 18.259 | 242.57 | 212417.68 | 55.4 | 49.99 | 0.999 | 98.21 | Connected to grid
Site B | Installer | Logger/50K-M0(SiteB) | 2025-07-08 16:55:00 DST | 17.168 | 17.5 | 244.54 | 212419.68 | 55.6 | 49.98 | 0.999 | 98.1 | Connected to grid
Site B | Installer | Logger/50K-M0(SiteB) | 2025-07-08 17:00:00 DST | 7.91 | 8.055 | 245.8 | 212420.99 | 55.4 | 50.02 | 0.999 | 98.19 | Connected to grid
Site B | Installer | Logger/50K-M0(SiteB) | 2025-07-08 17:05:00 DST | 6.276 | 6.401 | 246.39 | 212421.58 | 55 | 50.01 | 0.999 | 98.04 | Connected to grid
Site B | Installer | Logger/50K-M0(SiteB) | 2025-07-08 17:10:00 DST | 9.481 | 9.63 | 246.98 | 212422.2 | 54 | 49.98 | 0.999 | 98.39 | Connected to grid
Site B | Installer | Logger/50K-M0(SiteB) | 2025-07-08 17:15:00 DST | 12.422 | 12.622 | 248.17 | 212423.41 | 53.4 | 50.02 | 0.999 | 98.39 | Connected to grid
Site B | Installer | Logger/50K-M0(SiteB) | 2025-07-08 17:20:00 DST | 8.337 | 8.488 | 249.07 | 212424.33 | 52.6 | 50 | 0.999 | 98.19 | Connected to grid
Site B | Installer | Logger/50K-M0(SiteB) | 2025-07-08 17:25:00 DST | 5.194 | 5.302 | 249.59 | 212424.86 | 51.8 | 49.97 | 0.999 | 98 | Connected to grid
Site B | Installer | Logger/50K-M0(SiteB) | 2025-07-08 17:30:00 DST | 9.887 | 10.043 | 250.15 | 212425.46 | 51 | 50.01 | 0.999 | 98.4 | Connected to grid
Site B | Installer | Logger/50K-M0(SiteB) | 2025-07-08 17:35:00 DST | 33.861 | 34.453 | 251.79 | 212427.08 | 50.6 | 50 | 0.999 | 98.3 | Connected to grid
Site B | Installer | Logger/50K-M0(SiteB) | 2025-07-08 17:40:00 DST | 12.32 | 12.516 | 253.68 | 212429.03 | 50.8 | 49.96 | 0.999 | 98.42 | Connected to grid
Site B | Installer | Logger/50K-M0(SiteB) | 2025-07-08 17:45:00 DST | 8.774 | 8.934 | 254.58 | 212429.96 | 50.6 | 49.98 | 0.999 | 98.22 | Connected to grid
Site B | Installer | Logger/50K-M0(SiteB) | 2025-07-08 17:50:00 DST | 10.373 | 10.542 | 255.36 | 212430.76 | 50 | 49.99 | 0.999 | 98.38 | Connected to grid
Site B | Installer | Logger/50K-M0(SiteB) | 2025-07-08 17:55:00 DST | 12.847 | 13.063 | 256.3 | 212431.72 | 49.6 | 49.98 | 0.999 | 98.38 | Connected to grid
Site B | Installer | Logger/50K-M0(SiteB) | 2025-07-08 18:00:00 DST | 8.558 | 8.715 | 257.33 | 212432.74 | 49.2 | 50.03 | 0.999 | 98.2 | Connected to grid
Site B | Installer | Logger/50K-M0(SiteB) | 2025-07-08 18:05:00 DST | 3.122 | 3.203 | 257.78 | 212433.24 | 49 | 50.05 | 0.999 | 97.49 | Connected to grid
Site B | Installer | Logger/50K-M0(SiteB) | 2025-07-08 18:10:00 DST | 1.151 | 1.221 | 257.94 | 212433.42 | 48.6 | 50.02 | 0.999 | 94.26 | Connected to grid
Site B | Installer | Logger/50K-M0(SiteB) | 2025-07-08 18:15:00 DST | 0.865 | 0.926 | 258.01 | 212433.48 | 48.4 | 50 | 0.999 | 93.36 | Connected to grid
Site B | Installer | Logger/50K-M0(SiteB) | 2025-07-08 18:20:00 DST | 0.902 | 0.969 | 258.09 | 212433.56 | 48 | 49.98 | 0.999 | 92.95 | Connected to grid
Site B | Installer | Logger/50K-M0(SiteB) | 2025-07-08 18:25:00 DST | 1.946 | 2.028 | 258.2 | 212433.68 | 47.4 | 49.96 | 0.999 | 95.96 | Connected to grid
Site B | Installer | Logger/50K-M0(SiteB) | 2025-07-08 18:30:00 DST | 3.363 | 3.453 | 258.41 | 212433.92 | 46.8 | 49.99 | 0.999 | 97.36 | Connected to grid
Site B | Installer | Logger/50K-M0(SiteB) | 2025-07-08 18:35:00 DST | 5.096 | 5.201 | 258.79 | 212434.29 | 46 | 50.02 | 0.999 | 98.02 | Connected to grid
Site B | Installer | Logger/50K-M0(SiteB) | 2025-07-08 18:40:00 DST | 4.178 | 4.288 | 259.16 | 212434.69 | 45.2 | 49.98 | 0.999 | 97.66 | Connected to grid
Site B | Installer | Logger/50K-M0(SiteB) | 2025-07-08 18:45:00 DST | 4.489 | 4.591 | 259.52 | 212435.04 | 44.2 | 49.98 | 0.999 | 97.77 | Connected to grid
Site B | Installer | Logger/50K-M0(SiteB) | 2025-07-08 18:50:00 DST | 3.662 | 3.756 | 259.88 | 212435.43 | 43.6 | 49.96 | 0.999 | 97.53 | Connected to grid
Site B | Installer | Logger/50K-M0(SiteB) | 2025-07-08 18:55:00 DST | 2.079 | 2.157 | 260.12 | 212435.68 | 43 | 49.98 | 0.999 | 96.47 | Connected to grid
Site B | Installer | Logger/50K-M0(SiteB) | 2025-07-08 19:00:00 DST | 1.554 | 1.627 | 260.27 | 212435.82 | 42.6 | 50 | 0.999 | 95.49 | Connected to grid
Site B | Installer | Logger/50K-M0(SiteB) | 2025-07-08 19:05:00 DST | 0.782 | 0.855 | 260.37 | 212435.94 | 42.4 | 50.03 | 0.999 | 91.42 | Connected to grid
Site B | Installer | Logger/50K-M0(SiteB) | 2025-07-08 19:10:00 DST | 1.541 | 1.617 | 260.46 | 212436.02 | 42.2 | 50 | 0.999 | 95.15 | Connected to grid
Site B | Installer | Logger/50K-M0(SiteB) | 2025-07-08 19:15:00 DST | 0.775 | 0.847 | 260.55 | 212436.13 | 42 | 49.96 | 0.999 | 91.24 | Connected to grid
Site B | Installer | Logger/50K-M0(SiteB) | 2025-07-08 19:20:00 DST | 0.483 | 0.553 | 260.6 | 212436.19 | 41.6 | 50 | 0.999 | 87.24 | Connected to grid
Site B | Installer | Logger/50K-M0(SiteB) | 2025-07-08 19:25:00 DST | 0.335 | 0.399 | 260.63 | 212436.24 | 41.2 | 49.97 | 0.999 | 83.96 | Connected to grid
Site B | Installer | Logger/50K-M0(SiteB) | 2025-07-08 19:30:00 DST | 0.38 | 0.447 | 260.66 | 212436.26 | 40.8 | 49.97 | 0.999 | 85.02 | Connected to grid
Site B | Installer | Logger/50K-M0(SiteB) | 2025-07-08 19:35:00 DST | 0.906 | 0.974 | 260.71 | 212436.33 | 40 | 50.02 | 0.999 | 93 | Connected to grid
Site B | Installer | Logger/50K-M0(SiteB) | 2025-07-08 19:40:00 DST | 1.26 | 1.339 | 260.8 | 212436.42 | 39.2 | 49.98 | 0.999 | 94.12 | Connected to grid
Site B | Installer | Logger/50K-M0(SiteB) | 2025-07-08 19:45:00 DST | 1.055 | 1.119 | 260.9 | 212436.52 | 38.4 | 49.98 | 0.999 | 93.86 | Connected to grid
Site B | Installer | Logger/50K-M0(SiteB) | 2025-07-08 19:50:00 DST | 1.093 | 1.161 | 260.98 | 212436.64 | 37.8 | 50.02 | 0.999 | 94.19 | Connected to grid
Site B | Installer | Logger/50K-M0(SiteB) | 2025-07-08 19:55:00 DST | 2.063 | 2.143 | 261.12 | 212436.79 | 37.2 | 49.99 | 0.999 | 96.3 | Connected to grid
Site B | Installer | Logger/50K-M0(SiteB) | 2025-07-08 20:00:00 DST | 1.767 | 1.85 | 261.3 | 212436.97 | 36.8 | 50.03 | 0.999 | 95.48 | Connected to grid
Site B | Installer | Logger/50K-M0(SiteB) | 2025-07-08 20:05:00 DST | 1.089 | 1.159 | 261.43 | 212437.09 | 36.6 | 50.03 | 0.999 | 93.97 | Connected to grid
Site B | Installer | Logger/50K-M0(SiteB) | 2025-07-08 20:10:00 DST | 0.55 | 0.624 | 261.49 | 212437.18 | 36.2 | 50 | 0.999 | 87.86 | Connected to grid
Site B | Installer | Logger/50K-M0(SiteB) | 2025-07-08 20:15:00 DST | 0.463 | 0.54 | 261.53 | 212437.23 | 35.8 | 49.99 | 0.999 | 86.27 | Connected to grid
Site B | Installer | Logger/50K-M0(SiteB) | 2025-07-08 20:20:00 DST | 0.383 | 0.455 | 261.57 | 212437.28 | 35.6 | 49.98 | 0.999 | 85.02 | Connected to grid
Site B | Installer | Logger/50K-M0(SiteB) | 2025-07-08 20:25:00 DST | 0.292 | 0.346 | 261.59 | 212437.31 | 35.2 | 49.98 | 0.999 | 82.92 | Connected to grid
Site B | Installer | Logger/50K-M0(SiteB) | 2025-07-08 20:30:00 DST | 0.269 | 0.319 | 261.62 | 212437.35 | 35 | 49.98 | 0.999 | 82.92 | Connected to grid
Site B | Installer | Logger/50K-M0(SiteB) | 2025-07-08 20:35:00 DST | 0.256 | 0.309 | 261.64 | 212437.39 | 34.6 | 49.99 | 0.999 | 82.92 | Connected to grid
Site B | Installer | Logger/50K-M0(SiteB) | 2025-07-08 20:40:00 DST | 0.239 | 0.291 | 261.66 | 212437.42 | 34.4 | 49.99 | 0.999 | 81.87 | Connected to grid
Site B | Installer | Logger/50K-M0(SiteB) | 2025-07-08 20:45:00 DST | 0.183 | 0.216 | 261.68 | 212437.44 | 34.2 | 50 | 0.999 | 80.82 | Connected to grid
Site B | Installer | Logger/50K-M0(SiteB) | 2025-07-08 20:50:00 DST | 0.158 | 0.196 | 261.69 | 212437.46 | 34 | 49.99 | 1 | 80.82 | Connected to grid
Site B | Installer | Logger/50K-M0(SiteB) | 2025-07-08 20:55:00 DST | 0.146 | 0.181 | 261.71 | 212437.48 | 33.8 | 49.98 | 1 | 79.78 | Connected to grid
Site B | Installer | Logger/50K-M0(SiteB) | 2025-07-08 21:00:00 DST | 0.059 | 0.074 | 261.71 | 212437.5 | 33.6 | 50.02 | 1 | 82.97 | Connected to grid
Site B | Installer | Logger/50K-M0(SiteB) | 2025-07-08 21:05:00 DST | 0 | 0 | 261.72 | 212437.51 | 33.6 | 50 | 0 | 0 | Connected to grid
Site B | Installer | Logger/50K-M0(SiteB) | 2025-07-08 21:10:00 DST | 0 | 0 | 261.72 | 212437.52 | 33.6 | 50 | 0 | 0 | Standby: detecting sunlight
Site B | Installer | Logger/50K-M0(SiteB) | 2025-07-08 21:15:00 DST | 0 | 0 | 261.72 | 212437.52 | 33.4 | 50 | 0 | 0 | Standby: detecting sunlight
Site B | Installer | Logger/50K-M0(SiteB) | 2025-07-08 21:20:00 DST | 0 | 0 | 261.72 | 212437.52 | 33.2 | 49.99 | 0 | 0 | Standby: detecting sunlight
Site B | Installer | Logger/50K-M0(SiteB) | 2025-07-08 21:25:00 DST | 0 | 0 | 261.72 | 212437.52 | 33 | 49.97 | 0 | 0 | Standby: initializing
Site B | Installer | Logger/50K-M0(SiteB) | 2025-07-08 21:30:00 DST | 0 | 0 | 261.72 | 212437.52 | 32.8 | 49.97 | 0 | 0 | Standby: initializing
Site B | Installer | Logger/50K-M0(SiteB) | 2025-07-08 21:35:00 DST | 0 | 0 | 261.72 | 212437.52 | 32.8 | 49.97 | 0 | 0 | Standby: initializing
Site B | Installer | Logger/50K-M0(SiteB) | 2025-07-08 21:40:00 DST | 0 | 0 | 261.72 | 212437.52 | 32.4 | 49.97 | 0 | 0 | Standby: initializing
Site B | Installer | Logger/50K-M0(SiteB) | 2025-07-08 21:45:00 DST | 0 | 0 | 261.72 | 212437.52 | 32.4 | 49.97 | 0 | 0 | Standby: initializing
Site B | Installer | Logger/50K-M0(SiteB) | 2025-07-08 21:50:00 DST | 0 | 0 | 261.72 | 212437.52 | 32.2 | 0 | 0 | 0 | Standby: no sunlight
Site B | Installer | Logger/50K-M0(SiteB) | 2025-07-09 00:00:00 DST | 0 | 0 | 0 | 212437.52 | 31.2 | 0 | 0 | 0 | Standby: no sunlight
Site B | Installer | Logger/50K-M0(SiteB) | 2025-07-09 05:35:00 DST | 0 | 0 | 0 | 212437.52 | 27.4 | 0 | 0 | 0 | Standby: initializing
Site B | Installer | Logger/50K-M0(SiteB) | 2025-07-09 05:40:00 DST | 0 | 0 | 0 | 212437.52 | 27.4 | 49.97 | 0 | 0 | Standby: detecting sunlight
Site B | Installer | Logger/50K-M0(SiteB) | 2025-07-09 05:45:00 DST | 0 | 0 | 0 | 212437.52 | 27.4 | 50 | 0 | 0 | Standby: detecting sunlight
Site B | Installer | Logger/50K-M0(SiteB) | 2025-07-09 05:50:00 DST | 0 | 0 | 0 | 212437.52 | 27.4 | 50 | 0 | 0 | Standby: detecting sunlight
Site B | Installer | Logger/50K-M0(SiteB) | 2025-07-09 05:55:00 DST | 0.01 | 0.012 | 0 | 212437.52 | 27.4 | 49.99 | 1 | 82.97 | Connected to grid
Site B | Installer | Logger/50K-M0(SiteB) | 2025-07-09 06:00:00 DST | 0.081 | 0.102 | 0 | 212437.54 | 27.4 | 50.05 | 0.998 | 82.97 | Connected to grid
Site B | Installer | Logger/50K-M0(SiteB) | 2025-07-09 06:05:00 DST | 0.182 | 0.225 | 0.01 | 212437.59 | 27.6 | 50 | 0.998 | 80.82 | Connected to grid
Site B | Installer | Logger/50K-M0(SiteB) | 2025-07-09 06:10:00 DST | 0.284 | 0.36 | 0.03 | 212437.62 | 27.6 | 49.97 | 0.998 | 80.67 | Connected to grid
Site B | Installer | Logger/50K-M0(SiteB) | 2025-07-09 06:15:00 DST | 0.43 | 0.498 | 0.06 | 212437.66 | 27.8 | 50 | 0.998 | 84.86 | Connected to grid
Site B | Installer | Logger/50K-M0(SiteB) | 2025-07-09 06:20:00 DST | 0.579 | 0.644 | 0.1 | 212437.71 | 27.8 | 50.01 | 0.998 | 90.44 | Connected to grid
Site B | Installer | Logger/50K-M0(SiteB) | 2025-07-09 06:25:00 DST | 0.959 | 1.037 | 0.16 | 212437.8 | 28 | 50 | 0.998 | 92.44 | Connected to grid
Site B | Installer | Logger/50K-M0(SiteB) | 2025-07-09 06:30:00 DST | 1.153 | 1.228 | 0.26 | 212437.89 | 28 | 50 | 0.998 | 93.8 | Connected to grid
Site B | Installer | Logger/50K-M0(SiteB) | 2025-07-09 06:35:00 DST | 0.766 | 0.845 | 0.34 | 212438 | 28.2 | 49.99 | 0.998 | 90.65 | Connected to grid
Site B | Installer | Logger/50K-M0(SiteB) | 2025-07-09 06:40:00 DST | 1.221 | 1.295 | 0.42 | 212438.08 | 28.2 | 50 | 0.998 | 93.95 | Connected to grid
Site B | Installer | Logger/50K-M0(SiteB) | 2025-07-09 06:45:00 DST | 0.84 | 0.908 | 0.51 | 212438.19 | 28.2 | 50.01 | 0.998 | 92.44 | Connected to grid
Site B | Installer | Logger/50K-M0(SiteB) | 2025-07-09 06:50:00 DST | 0.803 | 0.885 | 0.57 | 212438.26 | 28.4 | 50.02 | 0.998 | 90.8 | Connected to grid
Site B | Installer | Logger/50K-M0(SiteB) | 2025-07-09 06:55:00 DST | 1.414 | 1.494 | 0.67 | 212438.37 | 28.6 | 50.01 | 0.998 | 94.79 | Connected to grid
Site B | Installer | Logger/50K-M0(SiteB) | 2025-07-09 07:00:00 DST | 1.156 | 1.234 | 0.79 | 212438.51 | 28.6 | 50.05 | 0.998 | 93.82 | Connected to grid
Site B | Installer | Logger/50K-M0(SiteB) | 2025-07-09 07:05:00 DST | 0.759 | 0.831 | 0.86 | 212438.61 | 28.6 | 50 | 0.998 | 90.54 | Connected to grid
Site B | Installer | Logger/50K-M0(SiteB) | 2025-07-09 07:10:00 DST | 0.602 | 0.665 | 0.92 | 212438.67 | 28.6 | 49.97 | 0.998 | 90.44 | Connected to grid
Site B | Installer | Logger/50K-M0(SiteB) | 2025-07-09 07:15:00 DST | 0.491 | 0.57 | 0.96 | 212438.72 | 28.6 | 50 | 0.998 | 87.66 | Connected to grid
Site B | Installer | Logger/50K-M0(SiteB) | 2025-07-09 07:20:00 DST | 0.666 | 0.727 | 1.01 | 212438.79 | 28.8 | 49.99 | 0.998 | 90.91 | Connected to grid
Site B | Installer | Logger/50K-M0(SiteB) | 2025-07-09 07:25:00 DST | 1.309 | 1.379 | 1.09 | 212438.89 | 28.8 | 50 | 0.998 | 94.8 | Connected to grid
Site B | Installer | Logger/50K-M0(SiteB) | 2025-07-09 07:30:00 DST | 0.915 | 0.988 | 1.18 | 212438.97 | 29 | 50 | 0.998 | 92.7 | Connected to grid
Site B | Installer | Logger/50K-M0(SiteB) | 2025-07-09 07:35:00 DST | 1.781 | 1.866 | 1.29 | 212439.1 | 29 | 50 | 0.998 | 95.43 | Connected to grid
Site B | Installer | Logger/50K-M0(SiteB) | 2025-07-09 07:40:00 DST | 2.512 | 2.603 | 1.48 | 212439.3 | 29 | 50.01 | 0.998 | 96.59 | Connected to grid
Site B | Installer | Logger/50K-M0(SiteB) | 2025-07-09 07:45:00 DST | 2.002 | 2.094 | 1.66 | 212439.49 | 29 | 50 | 0.998 | 95.48 | Connected to grid
Site B | Installer | Logger/50K-M0(SiteB) | 2025-07-09 07:50:00 DST | 2.178 | 2.261 | 1.83 | 212439.67 | 29 | 50.01 | 0.998 | 96.29 | Connected to grid
Site B | Installer | Logger/50K-M0(SiteB) | 2025-07-09 07:55:00 DST | 1.993 | 2.085 | 2.01 | 212439.85 | 29 | 49.99 | 0.998 | 95.56 | Connected to grid
Site B | Installer | Logger/50K-M0(SiteB) | 2025-07-09 08:00:00 DST | 2.344 | 2.427 | 2.2 | 212440.04 | 29.2 | 50.02 | 0.998 | 96.58 | Connected to grid
Site B | Installer | Logger/50K-M0(SiteB) | 2025-07-09 08:05:00 DST | 2.175 | 2.257 | 2.39 | 212440.25 | 29.2 | 50.01 | 0.998 | 96.3 | Connected to grid
Site B | Installer | Logger/50K-M0(SiteB) | 2025-07-09 08:10:00 DST | 3.293 | 3.387 | 2.6 | 212440.47 | 29.2 | 49.99 | 0.998 | 97.22 | Connected to grid
Site B | Installer | Logger/50K-M0(SiteB) | 2025-07-09 08:15:00 DST | 5.285 | 5.423 | 2.97 | 212440.84 | 29.4 | 49.99 | 0.998 | 97.47 | Connected to grid
Site B | Installer | Logger/50K-M0(SiteB) | 2025-07-09 08:20:00 DST | 3.462 | 3.556 | 3.36 | 212441.25 | 29.6 | 50 | 0.998 | 97.39 | Connected to grid
Site B | Installer | Logger/50K-M0(SiteB) | 2025-07-09 08:25:00 DST | 1.862 | 1.942 | 3.55 | 212441.46 | 29.6 | 50 | 0.998 | 95.35 | Connected to grid
Site B | Installer | Logger/50K-M0(SiteB) | 2025-07-09 08:30:00 DST | 2.31 | 2.391 | 3.72 | 212441.64 | 29.8 | 49.99 | 0.998 | 96.64 | Connected to grid
Site B | Installer | Logger/50K-M0(SiteB) | 2025-07-09 08:35:00 DST | 2.796 | 2.885 | 3.93 | 212441.86 | 30 | 49.99 | 0.998 | 96.9 | Connected to grid
Site B | Installer | Logger/50K-M0(SiteB) | 2025-07-09 08:40:00 DST | 3.253 | 3.345 | 4.18 | 212442.12 | 30.2 | 50.01 | 0.998 | 97.25 | Connected to grid
Site B | Installer | Logger/50K-M0(SiteB) | 2025-07-09 08:45:00 DST | 3.372 | 3.462 | 4.47 | 212442.4 | 30.2 | 50.01 | 0.998 | 97.4 | Connected to grid
Site B | Installer | Logger/50K-M0(SiteB) | 2025-07-09 08:50:00 DST | 3.594 | 3.688 | 4.76 | 212442.71 | 30 | 50.02 | 0.998 | 97.52 | Connected to grid
Site B | Installer | Logger/50K-M0(SiteB) | 2025-07-09 08:55:00 DST | 2.27 | 2.356 | 5 | 212442.96 | 30 | 50.04 | 0.998 | 96.33 | Connected to grid
Site B | Installer | Logger/50K-M0(SiteB) | 2025-07-09 09:00:00 DST | 1.918 | 2.01 | 5.18 | 212443.14 | 30.2 | 50.02 | 0.998 | 95.41 | Connected to grid
Site B | Installer | Logger/50K-M0(SiteB) | 2025-07-09 09:05:00 DST | 1.424 | 1.501 | 5.31 | 212443.29 | 30.2 | 49.96 | 0.998 | 94.88 | Connected to grid
Site B | Installer | Logger/50K-M0(SiteB) | 2025-07-09 09:10:00 DST | 1.612 | 1.687 | 5.44 | 212443.41 | 30.4 | 50.01 | 0.998 | 95.47 | Connected to grid
Site B | Installer | Logger/50K-M0(SiteB) | 2025-07-09 09:15:00 DST | 2.432 | 2.523 | 5.61 | 212443.58 | 30.4 | 49.99 | 0.998 | 96.68 | Connected to grid
Site B | Installer | Logger/50K-M0(SiteB) | 2025-07-09 09:20:00 DST | 2.51 | 2.595 | 5.82 | 212443.81 | 30.6 | 50.02 | 0.998 | 96.66 | Connected to grid
Site B | Installer | Logger/50K-M0(SiteB) | 2025-07-09 09:25:00 DST | 2.353 | 2.437 | 6.01 | 212444.02 | 30.6 | 50.05 | 0.998 | 96.56 | Connected to grid
Site B | Installer | Logger/50K-M0(SiteB) | 2025-07-09 09:30:00 DST | 4.617 | 4.744 | 6.28 | 212444.31 | 30.8 | 50.04 | 0.998 | 97.3 | Connected to grid
Site B | Installer | Logger/50K-M0(SiteB) | 2025-07-09 09:35:00 DST | 4.626 | 4.754 | 6.75 | 212444.78 | 30.8 | 50 | 0.998 | 97.35 | Connected to grid
Site B | Installer | Logger/50K-M0(SiteB) | 2025-07-09 09:40:00 DST | 1.957 | 2.05 | 7 | 212445.05 | 31 | 50.05 | 0.998 | 95.45 | Connected to grid
Site B | Installer | Logger/50K-M0(SiteB) | 2025-07-09 09:45:00 DST | 1.982 | 2.076 | 7.14 | 212445.2 | 31 | 50.02 | 0.998 | 95.54 | Connected to grid
Site B | Installer | Logger/50K-M0(SiteB) | 2025-07-09 09:50:00 DST | 2.653 | 2.737 | 7.34 | 212445.39 | 30.8 | 50.01 | 0.998 | 96.87 | Connected to grid
Site B | Installer | Logger/50K-M0(SiteB) | 2025-07-09 09:55:00 DST | 2.471 | 2.558 | 7.55 | 212445.61 | 30.8 | 50.02 | 0.998 | 96.69 | Connected to grid
Site B | Installer | Logger/50K-M0(SiteB) | 2025-07-09 10:00:00 DST | 3.582 | 3.675 | 7.8 | 212445.88 | 30.6 | 49.95 | 0.998 | 97.46 | Connected to grid
Site B | Installer | Logger/50K-M0(SiteB) | 2025-07-09 10:05:00 DST | 4.905 | 5.038 | 8.2 | 212446.29 | 30.6 | 49.93 | 0.998 | 97.35 | Connected to grid
Site B | Installer | Logger/50K-M0(SiteB) | 2025-07-09 10:10:00 DST | 4.95 | 5.077 | 8.59 | 212446.68 | 30.4 | 50.02 | 0.998 | 97.31 | Connected to grid
Site B | Installer | Logger/50K-M0(SiteB) | 2025-07-09 10:15:00 DST | 3.757 | 3.854 | 8.93 | 212447.04 | 30.4 | 50.05 | 0.998 | 97.44 | Connected to grid
Site B | Installer | Logger/50K-M0(SiteB) | 2025-07-09 10:20:00 DST | 4.011 | 4.11 | 9.28 | 212447.41 | 30.4 | 49.97 | 0.998 | 97.58 | Connected to grid
Site B | Installer | Logger/50K-M0(SiteB) | 2025-07-09 10:25:00 DST | 2.501 | 2.589 | 9.55 | 212447.68 | 30.4 | 50.02 | 0.998 | 96.68 | Connected to grid
Site B | Installer | Logger/50K-M0(SiteB) | 2025-07-09 10:30:00 DST | 3.253 | 3.344 | 9.78 | 212447.92 | 30.6 | 50.02 | 0.998 | 97.23 | Connected to grid
Site B | Installer | Logger/50K-M0(SiteB) | 2025-07-09 10:35:00 DST | 4.147 | 4.246 | 10.12 | 212448.26 | 30.6 | 50.02 | 0.998 | 97.69 | Connected to grid
Site B | Installer | Logger/50K-M0(SiteB) | 2025-07-09 10:40:00 DST | 8.381 | 8.557 | 10.57 | 212448.72 | 30.8 | 50.03 | 0.998 | 97.93 | Connected to grid
Site B | Installer | Logger/50K-M0(SiteB) | 2025-07-09 10:45:00 DST | 10.939 | 11.168 | 11.47 | 212449.66 | 30.8 | 50.03 | 0.998 | 97.93 | Connected to grid
Site B | Installer | Logger/50K-M0(SiteB) | 2025-07-09 10:50:00 DST | 11.982 | 12.232 | 12.47 | 212450.68 | 30.8 | 49.99 | 0.998 | 97.93 | Connected to grid
Site B | Installer | Logger/50K-M0(SiteB) | 2025-07-09 10:55:00 DST | 8.925 | 9.114 | 13.35 | 212451.57 | 30.8 | 50.01 | 0.998 | 97.93 | Connected to grid
Site B | Installer | Logger/50K-M0(SiteB) | 2025-07-09 11:00:00 DST | 6.395 | 6.55 | 13.93 | 212452.18 | 30.8 | 49.98 | 0.998 | 97.62 | Connected to grid
Site B | Installer | Logger/50K-M0(SiteB) | 2025-07-09 11:05:00 DST | 10.952 | 11.18 | 14.67 | 212452.94 | 30.8 | 49.97 | 0.998 | 97.95 | Connected to grid
Site B | Installer | Logger/50K-M0(SiteB) | 2025-07-09 11:10:00 DST | 11.961 | 12.212 | 15.56 | 212453.86 | 31 | 50.01 | 0.998 | 97.95 | Connected to grid
Site B | Installer | Logger/50K-M0(SiteB) | 2025-07-09 11:15:00 DST | 11.457 | 11.695 | 16.6 | 212454.92 | 31 | 50.02 | 0.998 | 97.95 | Connected to grid
Site B | Installer | Logger/50K-M0(SiteB) | 2025-07-09 11:20:00 DST | 13.319 | 13.588 | 17.67 | 212456.01 | 31.2 | 50 | 0.998 | 97.95 | Connected to grid
Site B | Installer | Logger/50K-M0(SiteB) | 2025-07-09 11:25:00 DST | 32.571 | 33.171 | 19.05 | 212457.4 | 31.4 | 49.97 | 0.998 | 98.19 | Connected to grid
Site B | Installer | Logger/50K-M0(SiteB) | 2025-07-09 11:30:00 DST | 14.286 | 14.573 | 20.57 | 212458.98 | 31.6 | 50 | 0.998 | 98.09 | Connected to grid
Site B | Installer | Logger/50K-M0(SiteB) | 2025-07-09 11:35:00 DST | 17.531 | 17.878 | 21.85 | 212460.26 | 32 | 49.98 | 0.998 | 98 | Connected to grid
Site B | Installer | Logger/50K-M0(SiteB) | 2025-07-09 11:40:00 DST | 17.653 | 18.001 | 23.43 | 212461.91 | 32.2 | 50.02 | 0.998 | 98.03 | Connected to grid
Site B | Installer | Logger/50K-M0(SiteB) | 2025-07-09 11:45:00 DST | 22.52 | 22.965 | 25.12 | 212463.61 | 32.4 | 50.02 | 0.998 | 98.06 | Connected to grid
Site B | Installer | Logger/50K-M0(SiteB) | 2025-07-09 11:50:00 DST | 30.927 | 31.436 | 28.15 | 212466.72 | 33 | 50 | 0.998 | 98.37 | Connected to grid
Site B | Installer | Logger/50K-M0(SiteB) | 2025-07-09 11:55:00 DST | 27.152 | 27.604 | 31.02 | 212469.65 | 33.8 | 50.02 | 0.998 | 98.36 | Connected to grid
Site B | Installer | Logger/50K-M0(SiteB) | 2025-07-09 12:00:00 DST | 55 | 56.283 | 34.53 | 212473.24 | 34.9 | 50 | 0.998 | 97.72 | Connected to grid
Site B | Installer | Logger/50K-M0(SiteB) | 2025-07-09 12:05:00 DST | 55 | 56.1 | 37.09 | 212475.83 | 35.8 | 49.99 | 0.998 | 98.04 | Connected to grid
Site B | Installer | Logger/50K-M0(SiteB) | 2025-07-09 12:10:00 DST | 30.925 | 31.396 | 40.51 | 212479.35 | 37.4 | 50 | 0.998 | 98.5 | Connected to grid
Site B | Installer | Logger/50K-M0(SiteB) | 2025-07-09 12:15:00 DST | 54.625 | 55.717 | 44.36 | 212483.28 | 39.2 | 49.99 | 0.998 | 98.04 | Connected to grid
Site B | Installer | Logger/50K-M0(SiteB) | 2025-07-09 12:20:00 DST | 54.445 | 55.528 | 48.62 | 212487.61 | 41 | 50.01 | 0.998 | 98.07 | Connected to grid
Site B | Installer | Logger/50K-M0(SiteB) | 2025-07-09 12:25:00 DST | 25.846 | 26.264 | 52.85 | 212491.97 | 42.8 | 49.99 | 0.998 | 98.37 | Connected to grid
Site B | Installer | Logger/50K-M0(SiteB) | 2025-07-09 12:30:00 DST | 20.41 | 20.737 | 54.6 | 212493.75 | 43.6 | 50 | 0.998 | 98.37 | Connected to grid
Site B | Installer | Logger/50K-M0(SiteB) | 2025-07-09 12:35:00 DST | 20.067 | 20.394 | 56.32 | 212495.52 | 43.4 | 50.02 | 0.998 | 98.43 | Connected to grid
Site B | Installer | Logger/50K-M0(SiteB) | 2025-07-09 12:40:00 DST | 23.338 | 23.722 | 58.15 | 212497.39 | 43 | 50 | 0.998 | 98.33 | Connected to grid
Site B | Installer | Logger/50K-M0(SiteB) | 2025-07-09 12:45:00 DST | 30.963 | 31.482 | 60.2 | 212499.5 | 43 | 50.02 | 0.998 | 98.29 | Connected to grid
Site B | Installer | Logger/50K-M0(SiteB) | 2025-07-09 12:50:00 DST | 28.486 | 28.97 | 62.82 | 212502.13 | 43.4 | 50.02 | 0.998 | 98.34 | Connected to grid
Site B | Installer | Logger/50K-M0(SiteB) | 2025-07-09 12:55:00 DST | 22.428 | 22.79 | 64.99 | 212504.35 | 43.8 | 50.01 | 0.998 | 98.39 | Connected to grid
Site B | Installer | Logger/50K-M0(SiteB) | 2025-07-09 13:00:00 DST | 20.672 | 21.006 | 66.96 | 212506.36 | 43.2 | 50.01 | 0.998 | 98.42 | Connected to grid
Site B | Installer | Logger/50K-M0(SiteB) | 2025-07-09 13:05:00 DST | 13.258 | 13.476 | 68.33 | 212507.78 | 42.6 | 50.04 | 0.998 | 98.42 | Connected to grid
Site B | Installer | Logger/50K-M0(SiteB) | 2025-07-09 13:10:00 DST | 12.581 | 12.79 | 69.4 | 212508.85 | 42 | 50.03 | 0.998 | 98.42 | Connected to grid
Site B | Installer | Logger/50K-M0(SiteB) | 2025-07-09 13:15:00 DST | 12.486 | 12.682 | 70.43 | 212509.91 | 41.4 | 50 | 0.998 | 98.46 | Connected to grid
Site B | Installer | Logger/50K-M0(SiteB) | 2025-07-09 13:20:00 DST | 11.773 | 12.019 | 71.45 | 212510.96 | 40.8 | 50 | 0.998 | 97.96 | Connected to grid
Site B | Installer | Logger/50K-M0(SiteB) | 2025-07-09 13:25:00 DST | 11.654 | 11.896 | 72.43 | 212511.98 | 40.6 | 49.99 | 0.998 | 97.94 | Connected to grid
Site B | Installer | Logger/50K-M0(SiteB) | 2025-07-09 13:30:00 DST | 13.593 | 13.868 | 73.43 | 212512.97 | 40 | 50 | 0.998 | 98.01 | Connected to grid
Site B | Installer | Logger/50K-M0(SiteB) | 2025-07-09 13:35:00 DST | 18.803 | 19.171 | 74.79 | 212514.39 | 39.6 | 49.97 | 0.998 | 98.01 | Connected to grid
Site B | Installer | Logger/50K-M0(SiteB) | 2025-07-09 13:40:00 DST | 19.983 | 20.376 | 76.8 | 212516.43 | 39.4 | 50 | 0.998 | 98.08 | Connected to grid
Site B | Installer | Logger/50K-M0(SiteB) | 2025-07-09 13:45:00 DST | 13.032 | 13.244 | 78.1 | 212517.74 | 39.2 | 50.03 | 0.998 | 98.39 | Connected to grid
Site B | Installer | Logger/50K-M0(SiteB) | 2025-07-09 13:50:00 DST | 14.2 | 14.486 | 79.19 | 212518.87 | 38.8 | 50.01 | 0.998 | 98.02 | Connected to grid
Site B | Installer | Logger/50K-M0(SiteB) | 2025-07-09 13:55:00 DST | 16.979 | 17.311 | 80.5 | 212520.24 | 38.6 | 49.99 | 0.998 | 98.02 | Connected to grid
Site B | Installer | Logger/50K-M0(SiteB) | 2025-07-09 14:00:00 DST | 16.308 | 16.628 | 81.91 | 212521.64 | 38.4 | 50 | 0.998 | 98.02 | Connected to grid
Site B | Installer | Logger/50K-M0(SiteB) | 2025-07-09 14:05:00 DST | 10.3 | 10.514 | 83 | 212522.79 | 38.2 | 50.02 | 0.998 | 97.96 | Connected to grid
Site B | Installer | Logger/50K-M0(SiteB) | 2025-07-09 14:10:00 DST | 12.099 | 12.351 | 83.93 | 212523.72 | 38 | 50 | 0.998 | 97.97 | Connected to grid
Site B | Installer | Logger/50K-M0(SiteB) | 2025-07-09 14:15:00 DST | 10.765 | 10.989 | 84.89 | 212524.7 | 37.8 | 50.04 | 0.998 | 97.97 | Connected to grid
Site B | Installer | Logger/50K-M0(SiteB) | 2025-07-09 14:20:00 DST | 9.599 | 9.8 | 85.72 | 212525.57 | 37.4 | 50.03 | 0.998 | 97.97 | Connected to grid
Site B | Installer | Logger/50K-M0(SiteB) | 2025-07-09 14:25:00 DST | 8.955 | 9.143 | 86.5 | 212526.36 | 37.2 | 50.02 | 0.998 | 97.97 | Connected to grid
Site B | Installer | Logger/50K-M0(SiteB) | 2025-07-09 14:30:00 DST | 9.313 | 9.507 | 87.24 | 212527.1 | 36.8 | 50 | 0.998 | 97.97 | Connected to grid
Site B | Installer | Logger/50K-M0(SiteB) | 2025-07-09 14:35:00 DST | 9.947 | 10.145 | 88.05 | 212527.93 | 36.6 | 49.99 | 0.998 | 97.97 | Connected to grid
Site B | Installer | Logger/50K-M0(SiteB) | 2025-07-09 14:40:00 DST | 7.196 | 7.367 | 88.75 | 212528.66 | 36.4 | 49.99 | 0.998 | 97.65 | Connected to grid
Site B | Installer | Logger/50K-M0(SiteB) | 2025-07-09 14:45:00 DST | 9.411 | 9.607 | 89.42 | 212529.34 | 36.2 | 50.01 | 0.998 | 97.94 | Connected to grid
Site B | Installer | Logger/50K-M0(SiteB) | 2025-07-09 14:50:00 DST | 8.375 | 8.543 | 90.17 | 212530.09 | 36 | 50 | 0.998 | 97.96 | Connected to grid
Site B | Installer | Logger/50K-M0(SiteB) | 2025-07-09 14:55:00 DST | 11.979 | 12.23 | 90.96 | 212530.92 | 35.8 | 50 | 0.998 | 97.95 | Connected to grid
Site B | Installer | Logger/50K-M0(SiteB) | 2025-07-09 15:00:00 DST | 24.066 | 24.537 | 92.43 | 212532.42 | 35.6 | 50.01 | 0.998 | 98.05 | Connected to grid
Site B | Installer | Logger/50K-M0(SiteB) | 2025-07-09 15:05:00 DST | 16.066 | 16.382 | 94.43 | 212534.48 | 35.6 | 49.99 | 0.998 | 98.03 | Connected to grid
Site B | Installer | Logger/50K-M0(SiteB) | 2025-07-09 15:10:00 DST | 9.025 | 9.168 | 95.37 | 212535.45 | 35.6 | 50.01 | 0.998 | 98.46 | Connected to grid
Site B | Installer | Logger/50K-M0(SiteB) | 2025-07-09 15:15:00 DST | 8.458 | 8.591 | 96.12 | 212536.19 | 35.4 | 49.99 | 0.998 | 98.46 | Connected to grid
Site B | Installer | Logger/50K-M0(SiteB) | 2025-07-09 15:20:00 DST | 7.659 | 7.78 | 96.77 | 212536.87 | 35.4 | 50.01 | 0.998 | 98.46 | Connected to grid
Site B | Installer | Logger/50K-M0(SiteB) | 2025-07-09 15:25:00 DST | 7.072 | 7.21 | 97.41 | 212537.51 | 35.4 | 50 | 0.998 | 98.08 | Connected to grid
Site B | Installer | Logger/50K-M0(SiteB) | 2025-07-09 15:30:00 DST | 6.707 | 6.839 | 97.97 | 212538.1 | 35.4 | 50 | 0.998 | 98.08 | Connected to grid
Site B | Installer | Logger/50K-M0(SiteB) | 2025-07-09 15:35:00 DST | 6.552 | 6.68 | 98.5 | 212538.63 | 35.4 | 49.99 | 0.998 | 98.08 | Connected to grid
Site B | Installer | Logger/50K-M0(SiteB) | 2025-07-09 15:40:00 DST | 8.939 | 9.125 | 99.16 | 212539.32 | 35.4 | 50 | 0.998 | 97.94 | Connected to grid
Site B | Installer | Logger/50K-M0(SiteB) | 2025-07-09 15:45:00 DST | 8.034 | 8.204 | 99.89 | 212540.04 | 35.4 | 50.01 | 0.998 | 97.95 | Connected to grid
Site B | Installer | Logger/50K-M0(SiteB) | 2025-07-09 15:50:00 DST | 8.636 | 8.817 | 100.56 | 212540.75 | 35.2 | 50.02 | 0.998 | 97.94 | Connected to grid
Site B | Installer | Logger/50K-M0(SiteB) | 2025-07-09 15:55:00 DST | 10.14 | 10.352 | 101.38 | 212541.57 | 35 | 49.98 | 0.998 | 97.94 | Connected to grid
Site B | Installer | Logger/50K-M0(SiteB) | 2025-07-09 16:00:00 DST | 3.982 | 4.079 | 101.94 | 212542.15 | 34.8 | 50.02 | 0.998 | 97.62 | Connected to grid
Site B | Installer | Logger/50K-M0(SiteB) | 2025-07-09 16:05:00 DST | 1.573 | 1.646 | 102.15 | 212542.38 | 34.6 | 49.99 | 0.998 | 95.53 | Connected to grid
Site B | Installer | Logger/50K-M0(SiteB) | 2025-07-09 16:10:00 DST | 2.511 | 2.596 | 102.3 | 212542.54 | 34.4 | 50.02 | 0.998 | 96.67 | Connected to grid
Site B | Installer | Logger/50K-M0(SiteB) | 2025-07-09 16:15:00 DST | 4.527 | 4.659 | 102.59 | 212542.84 | 34.4 | 50.01 | 0.998 | 97.16 | Connected to grid
Site B | Installer | Logger/50K-M0(SiteB) | 2025-07-09 16:20:00 DST | 4.1 | 4.189 | 102.98 | 212543.25 | 34.2 | 50 | 0.998 | 97.71 | Connected to grid
Site B | Installer | Logger/50K-M0(SiteB) | 2025-07-09 16:25:00 DST | 5.969 | 6.121 | 103.37 | 212543.64 | 34 | 50.01 | 0.998 | 97.51 | Connected to grid
Site B | Installer | Logger/50K-M0(SiteB) | 2025-07-09 16:30:00 DST | 5.889 | 6.04 | 103.87 | 212544.15 | 34 | 50 | 0.998 | 97.51 | Connected to grid
Site B | Installer | Logger/50K-M0(SiteB) | 2025-07-09 16:35:00 DST | 9.992 | 10.202 | 104.54 | 212544.83 | 33.8 | 50.01 | 0.998 | 97.94 | Connected to grid
Site B | Installer | Logger/50K-M0(SiteB) | 2025-07-09 16:40:00 DST | 12.335 | 12.591 | 105.47 | 212545.82 | 33.8 | 49.99 | 0.998 | 97.94 | Connected to grid
Site B | Installer | Logger/50K-M0(SiteB) | 2025-07-09 16:45:00 DST | 37.25 | 38.045 | 107.97 | 212548.35 | 33.8 | 49.99 | 0.998 | 97.91 | Connected to grid
Site B | Installer | Logger/50K-M0(SiteB) | 2025-07-09 16:50:00 DST | 24.378 | 24.876 | 110.88 | 212551.31 | 34.2 | 50.01 | 0.998 | 98.07 | Connected to grid
Site B | Installer | Logger/50K-M0(SiteB) | 2025-07-09 16:55:00 DST | 29.356 | 29.791 | 114.18 | 212554.68 | 35.2 | 50.01 | 0.998 | 98.54 | Connected to grid
Site B | Installer | Logger/50K-M0(SiteB) | 2025-07-09 17:00:00 DST | 21.099 | 21.437 | 116.1 | 212556.65 | 35.4 | 50.05 | 0.998 | 98.4 | Connected to grid
Site B | Installer | Logger/50K-M0(SiteB) | 2025-07-09 17:05:00 DST | 12.333 | 12.526 | 117.63 | 212558.2 | 35.6 | 49.99 | 0.998 | 98.44 | Connected to grid
Site B | Installer | Logger/50K-M0(SiteB) | 2025-07-09 17:10:00 DST | 11.388 | 11.624 | 118.57 | 212559.19 | 35.6 | 50 | 0.998 | 97.96 | Connected to grid
Site B | Installer | Logger/50K-M0(SiteB) | 2025-07-09 17:15:00 DST | 8.747 | 8.931 | 119.44 | 212560.07 | 35.6 | 50.02 | 0.998 | 97.96 | Connected to grid
Site B | Installer | Logger/50K-M0(SiteB) | 2025-07-09 17:20:00 DST | 13.273 | 13.54 | 120.3 | 212560.95 | 35.4 | 49.99 | 0.998 | 97.96 | Connected to grid
Site B | Installer | Logger/50K-M0(SiteB) | 2025-07-09 17:25:00 DST | 13.703 | 13.981 | 121.74 | 212562.41 | 35.2 | 50 | 0.998 | 98.03 | Connected to grid
Site B | Installer | Logger/50K-M0(SiteB) | 2025-07-09 17:30:00 DST | 41.035 | 41.907 | 124.13 | 212564.85 | 35.2 | 50.02 | 0.998 | 97.91 | Connected to grid
Site B | Installer | Logger/50K-M0(SiteB) | 2025-07-09 17:35:00 DST | 14.179 | 14.409 | 126.85 | 212567.64 | 35.6 | 50.02 | 0.998 | 98.46 | Connected to grid
Site B | Installer | Logger/50K-M0(SiteB) | 2025-07-09 17:40:00 DST | 40.879 | 41.739 | 128.54 | 212569.36 | 35.8 | 50 | 0.998 | 97.92 | Connected to grid
Site B | Installer | Logger/50K-M0(SiteB) | 2025-07-09 17:45:00 DST | 38.623 | 39.435 | 131.55 | 212572.45 | 36.2 | 50.02 | 0.998 | 97.94 | Connected to grid
Site B | Installer | Logger/50K-M0(SiteB) | 2025-07-09 17:50:00 DST | 36.355 | 36.987 | 134.77 | 212575.71 | 37.2 | 50.02 | 0.998 | 98.25 | Connected to grid
Site B | Installer | Logger/50K-M0(SiteB) | 2025-07-09 17:55:00 DST | 33.728 | 34.312 | 137.68 | 212578.69 | 38 | 49.98 | 0.998 | 98.3 | Connected to grid
Site B | Installer | Logger/50K-M0(SiteB) | 2025-07-09 18:00:00 DST | 32.009 | 32.642 | 140.05 | 212581.1 | 38.4 | 49.98 | 0.998 | 98.08 | Connected to grid
Site B | Installer | Logger/50K-M0(SiteB) | 2025-07-09 18:05:00 DST | 28.376 | 28.941 | 142.58 | 212583.67 | 38.2 | 50.04 | 0.998 | 98.05 | Connected to grid
Site B | Installer | Logger/50K-M0(SiteB) | 2025-07-09 18:10:00 DST | 29.918 | 30.523 | 144.95 | 212586.12 | 38 | 50.01 | 0.998 | 98.02 | Connected to grid
Site B | Installer | Logger/50K-M0(SiteB) | 2025-07-09 18:15:00 DST | 28.601 | 29.173 | 147.46 | 212588.69 | 38.4 | 50 | 0.998 | 98.04 | Connected to grid
Site B | Installer | Logger/50K-M0(SiteB) | 2025-07-09 18:20:00 DST | 28.129 | 28.703 | 149.84 | 212591.1 | 38.6 | 49.97 | 0.998 | 98.03 | Connected to grid
Site B | Installer | Logger/50K-M0(SiteB) | 2025-07-09 18:25:00 DST | 24.514 | 24.999 | 152.08 | 212593.41 | 38.4 | 49.96 | 0.998 | 98.13 | Connected to grid
Site B | Installer | Logger/50K-M0(SiteB) | 2025-07-09 18:30:00 DST | 16.225 | 16.544 | 153.42 | 212594.77 | 38.2 | 49.99 | 0.998 | 98.01 | Connected to grid
Site B | Installer | Logger/50K-M0(SiteB) | 2025-07-09 18:35:00 DST | 21.83 | 22.26 | 155.18 | 212596.59 | 37.8 | 50.03 | 0.998 | 98.09 | Connected to grid
Site B | Installer | Logger/50K-M0(SiteB) | 2025-07-09 18:40:00 DST | 13.109 | 13.371 | 156.21 | 212597.62 | 37.6 | 49.99 | 0.998 | 97.95 | Connected to grid
Site B | Installer | Logger/50K-M0(SiteB) | 2025-07-09 18:45:00 DST | 18.812 | 19.184 | 157.67 | 212599.13 | 37.4 | 49.98 | 0.998 | 98.06 | Connected to grid
Site B | Installer | Logger/50K-M0(SiteB) | 2025-07-09 18:50:00 DST | 9.446 | 9.643 | 158.72 | 212600.19 | 37 | 50.01 | 0.998 | 97.96 | Connected to grid
Site B | Installer | Logger/50K-M0(SiteB) | 2025-07-09 18:55:00 DST | 16.187 | 16.453 | 159.77 | 212601.28 | 36.8 | 50.03 | 0.998 | 98.38 | Connected to grid
Site B | Installer | Logger/50K-M0(SiteB) | 2025-07-09 19:00:00 DST | 16.273 | 16.593 | 161.14 | 212602.67 | 36.6 | 50.08 | 0.998 | 98.07 | Connected to grid
Site B | Installer | Logger/50K-M0(SiteB) | 2025-07-09 19:05:00 DST | 8.814 | 8.999 | 161.98 | 212603.56 | 36.4 | 50.05 | 0.998 | 97.94 | Connected to grid
Site B | Installer | Logger/50K-M0(SiteB) | 2025-07-09 19:10:00 DST | 7.263 | 7.404 | 162.74 | 212604.3 | 36.2 | 50 | 0.998 | 98.09 | Connected to grid
Site B | Installer | Logger/50K-M0(SiteB) | 2025-07-09 19:15:00 DST | 9.609 | 9.815 | 163.42 | 212605.01 | 35.8 | 50 | 0.998 | 97.91 | Connected to grid
Site B | Installer | Logger/50K-M0(SiteB) | 2025-07-09 19:20:00 DST | 6.854 | 7.02 | 164.23 | 212605.84 | 35.6 | 50.01 | 0.998 | 97.64 | Connected to grid
Site B | Installer | Logger/50K-M0(SiteB) | 2025-07-09 19:25:00 DST | 5.437 | 5.575 | 164.67 | 212606.3 | 35.4 | 49.97 | 0.998 | 97.54 | Connected to grid
Site B | Installer | Logger/50K-M0(SiteB) | 2025-07-09 19:30:00 DST | 4.375 | 4.503 | 165.04 | 212606.67 | 35.2 | 50 | 0.998 | 97.09 | Connected to grid
Site B | Installer | Logger/50K-M0(SiteB) | 2025-07-09 19:35:00 DST | 2.587 | 2.67 | 165.29 | 212606.93 | 34.8 | 49.99 | 0.998 | 96.92 | Connected to grid
Site B | Installer | Logger/50K-M0(SiteB) | 2025-07-09 19:40:00 DST | 1.917 | 2.007 | 165.48 | 212607.15 | 34.6 | 49.98 | 0.998 | 95.57 | Connected to grid
Site B | Installer | Logger/50K-M0(SiteB) | 2025-07-09 19:45:00 DST | 1.537 | 1.617 | 165.62 | 212607.28 | 34.2 | 49.99 | 0.998 | 95.02 | Connected to grid
Site B | Installer | Logger/50K-M0(SiteB) | 2025-07-09 19:50:00 DST | 1.452 | 1.529 | 165.75 | 212607.42 | 34 | 50.02 | 0.998 | 94.91 | Connected to grid
Site B | Installer | Logger/50K-M0(SiteB) | 2025-07-09 19:55:00 DST | 1.299 | 1.374 | 165.86 | 212607.52 | 33.6 | 49.97 | 0.998 | 94.22 | Connected to grid
Site B | Installer | Logger/50K-M0(SiteB) | 2025-07-09 20:00:00 DST | 1.155 | 1.238 | 165.96 | 212607.65 | 33.2 | 50.06 | 0.998 | 94.16 | Connected to grid
Site B | Installer | Logger/50K-M0(SiteB) | 2025-07-09 20:05:00 DST | 1.052 | 1.121 | 166.06 | 212607.75 | 32.8 | 50.07 | 0.998 | 93.89 | Connected to grid
Site B | Installer | Logger/50K-M0(SiteB) | 2025-07-09 20:10:00 DST | 1.066 | 1.137 | 166.15 | 212607.85 | 32.6 | 50 | 0.998 | 94 | Connected to grid
Site B | Installer | Logger/50K-M0(SiteB) | 2025-07-09 20:15:00 DST | 1.094 | 1.166 | 166.24 | 212607.96 | 32.2 | 49.98 | 0.998 | 93.98 | Connected to grid
Site B | Installer | Logger/50K-M0(SiteB) | 2025-07-09 20:20:00 DST | 1.063 | 1.122 | 166.33 | 212608.05 | 31.8 | 49.99 | 0.998 | 94 | Connected to grid
Site B | Installer | Logger/50K-M0(SiteB) | 2025-07-09 20:25:00 DST | 1.395 | 1.467 | 166.43 | 212608.17 | 31.6 | 49.98 | 0.998 | 94.79 | Connected to grid
Site B | Installer | Logger/50K-M0(SiteB) | 2025-07-09 20:30:00 DST | 1.205 | 1.283 | 166.54 | 212608.29 | 31.4 | 50.01 | 0.998 | 93.93 | Connected to grid
Site B | Installer | Logger/50K-M0(SiteB) | 2025-07-09 20:35:00 DST | 0.812 | 0.876 | 166.63 | 212608.37 | 31.2 | 50.01 | 0.998 | 92.68 | Connected to grid
Site B | Installer | Logger/50K-M0(SiteB) | 2025-07-09 20:40:00 DST | 0.371 | 0.445 | 166.68 | 212608.44 | 31 | 49.99 | 0.998 | 83.47 | Connected to grid
Site B | Installer | Logger/50K-M0(SiteB) | 2025-07-09 20:45:00 DST | 0.223 | 0.28 | 166.7 | 212608.49 | 31 | 50 | 0.998 | 81.87 | Connected to grid
Site B | Installer | Logger/50K-M0(SiteB) | 2025-07-09 20:50:00 DST | 0.164 | 0.193 | 166.72 | 212608.52 | 30.8 | 50.01 | 0.998 | 80.82 | Connected to grid
Site B | Installer | Logger/50K-M0(SiteB) | 2025-07-09 20:55:00 DST | 0.134 | 0.164 | 166.73 | 212608.54 | 30.8 | 49.97 | 0.998 | 79.78 | Connected to grid
Site B | Installer | Logger/50K-M0(SiteB) | 2025-07-09 21:00:00 DST | 0.06 | 0.073 | 166.74 | 212608.54 | 30.6 | 50.03 | 0.999 | 78.73 | Connected to grid
Site B | Installer | Logger/50K-M0(SiteB) | 2025-07-09 21:05:00 DST | 0.015 | 0.018 | 166.74 | 212608.56 | 30.4 | 50.03 | 1 | 78.11 | Connected to grid
Site B | Installer | Logger/50K-M0(SiteB) | 2025-07-09 21:10:00 DST | 0 | 0 | 166.74 | 212608.6 | 30.4 | 50.01 | 0 | 0 | Connected to grid
Site B | Installer | Logger/50K-M0(SiteB) | 2025-07-09 21:15:00 DST | 0 | 0 | 166.74 | 212608.62 | 30.2 | 50.01 | 0 | 0 | Connected to grid
Site B | Installer | Logger/50K-M0(SiteB) | 2025-07-09 21:20:00 DST | 0 | 0 | 166.74 | 212608.62 | 30 | 50.02 | 0 | 0 | Connected to grid
Site B | Installer | Logger/50K-M0(SiteB) | 2025-07-09 21:25:00 DST | 0 | 0 | 166.74 | 212608.62 | 30 | 49.99 | 0 | 0 | Standby: detecting sunlight
Site B | Installer | Logger/50K-M0(SiteB) | 2025-07-09 21:30:00 DST | 0 | 0 | 166.74 | 212608.62 | 29.8 | 49.99 | 0 | 0 | Standby: initializing
Site B | Installer | Logger/50K-M0(SiteB) | 2025-07-09 21:35:00 DST | 0 | 0 | 166.74 | 212608.62 | 29.8 | 49.99 | 0 | 0 | Standby: initializing
Site B | Installer | Logger/50K-M0(SiteB) | 2025-07-09 21:40:00 DST | 0 | 0 | 166.74 | 212608.62 | 29.6 | 49.99 | 0 | 0 | Standby: initializing
Site B | Installer | Logger/50K-M0(SiteB) | 2025-07-09 21:45:00 DST | 0 | 0 | 166.74 | 212608.62 | 29.6 | 49.99 | 0 | 0 | Standby: initializing
Site B | Installer | Logger/50K-M0(SiteB) | 2025-07-09 21:50:00 DST | 0 | 0 | 166.74 | 212608.62 | 29.2 | 0 | 0 | 0 | Standby: no sunlight
Site B | Installer | Logger/50K-M0(SiteB) | 2025-07-10 00:00:00 DST | 0 | 0 | 0 | 212608.62 | 26.4 | 0 | 0 | 0 | Standby: no sunlight
Site B | Installer | Logger/50K-M0(SiteB) | 2025-07-10 05:30:00 DST | 0 | 0 | 0 | 212608.62 | 22.5 | 0 | 0 | 0 | Standby: initializing
Site B | Installer | Logger/50K-M0(SiteB) | 2025-07-10 05:35:00 DST | 0 | 0 | 0 | 212608.62 | 22.5 | 0 | 0 | 0 | Standby: initializing
Site B | Installer | Logger/50K-M0(SiteB) | 2025-07-10 05:40:00 DST | 0 | 0 | 0 | 212608.62 | 22.3 | 49.98 | 0 | 0 | Standby: detecting sunlight
Site B | Installer | Logger/50K-M0(SiteB) | 2025-07-10 05:45:00 DST | 0 | 0 | 0 | 212608.62 | 22.3 | 49.97 | 0 | 0 | Standby: detecting sunlight
Site B | Installer | Logger/50K-M0(SiteB) | 2025-07-10 05:50:00 DST | 0.018 | 0.034 | 0 | 212608.63 | 22.1 | 50 | 0.998 | 79.52 | Connected to grid
Site B | Installer | Logger/50K-M0(SiteB) | 2025-07-10 05:55:00 DST | 0.092 | 0.1 | 0.01 | 212608.63 | 22.1 | 50.01 | 1 | 83.71 | Connected to grid
Site B | Installer | Logger/50K-M0(SiteB) | 2025-07-10 06:00:00 DST | 0.16 | 0.205 | 0.02 | 212608.67 | 22.3 | 50.01 | 1 | 77.87 | Connected to grid
Site B | Installer | Logger/50K-M0(SiteB) | 2025-07-10 06:05:00 DST | 0.26 | 0.316 | 0.03 | 212608.71 | 22.3 | 50.02 | 1 | 79.45 | Connected to grid
Site B | Installer | Logger/50K-M0(SiteB) | 2025-07-10 06:10:00 DST | 0.369 | 0.447 | 0.06 | 212608.74 | 22.3 | 49.98 | 1 | 82.59 | Connected to grid
Site B | Installer | Logger/50K-M0(SiteB) | 2025-07-10 06:15:00 DST | 0.479 | 0.551 | 0.1 | 212608.78 | 22.5 | 50.01 | 1 | 85.73 | Connected to grid
Site B | Installer | Logger/50K-M0(SiteB) | 2025-07-10 06:20:00 DST | 0.584 | 0.647 | 0.14 | 212608.85 | 22.5 | 50.02 | 1 | 90.44 | Connected to grid
Site B | Installer | Logger/50K-M0(SiteB) | 2025-07-10 06:25:00 DST | 0.732 | 0.79 | 0.2 | 212608.94 | 22.7 | 49.99 | 1 | 91.48 | Connected to grid
Site B | Installer | Logger/50K-M0(SiteB) | 2025-07-10 06:30:00 DST | 0.827 | 0.898 | 0.26 | 212608.99 | 22.7 | 49.99 | 1 | 92.05 | Connected to grid
Site B | Installer | Logger/50K-M0(SiteB) | 2025-07-10 06:35:00 DST | 0.94 | 1.013 | 0.33 | 212609.07 | 22.7 | 50.01 | 1 | 92.43 | Connected to grid
Site B | Installer | Logger/50K-M0(SiteB) | 2025-07-10 06:40:00 DST | 1.032 | 1.117 | 0.42 | 212609.18 | 22.7 | 50 | 1 | 92.39 | Connected to grid
Site B | Installer | Logger/50K-M0(SiteB) | 2025-07-10 06:45:00 DST | 1.135 | 1.209 | 0.51 | 212609.29 | 22.9 | 50.02 | 1 | 93.59 | Connected to grid
Site B | Installer | Logger/50K-M0(SiteB) | 2025-07-10 06:50:00 DST | 1.249 | 1.333 | 0.61 | 212609.4 | 23.1 | 50 | 1 | 93.71 | Connected to grid
Site B | Installer | Logger/50K-M0(SiteB) | 2025-07-10 06:55:00 DST | 1.375 | 1.464 | 0.71 | 212609.51 | 23.1 | 50 | 1 | 94.5 | Connected to grid
Site B | Installer | Logger/50K-M0(SiteB) | 2025-07-10 07:00:00 DST | 1.484 | 1.584 | 0.83 | 212609.67 | 23.3 | 50.03 | 1 | 94.05 | Connected to grid
Site B | Installer | Logger/50K-M0(SiteB) | 2025-07-10 07:05:00 DST | 1.628 | 1.72 | 0.96 | 212609.8 | 23.5 | 50.02 | 1 | 94.62 | Connected to grid
Site B | Installer | Logger/50K-M0(SiteB) | 2025-07-10 07:10:00 DST | 1.752 | 1.851 | 1.11 | 212609.96 | 23.9 | 49.97 | 1 | 94.6 | Connected to grid
Site B | Installer | Logger/50K-M0(SiteB) | 2025-07-10 07:15:00 DST | 1.891 | 1.989 | 1.26 | 212610.14 | 24.1 | 49.99 | 1 | 95.11 | Connected to grid
Site B | Installer | Logger/50K-M0(SiteB) | 2025-07-10 07:20:00 DST | 2.069 | 2.156 | 1.42 | 212610.31 | 24.1 | 50.01 | 1 | 95.52 | Connected to grid
Site B | Installer | Logger/50K-M0(SiteB) | 2025-07-10 07:25:00 DST | 2.231 | 2.334 | 1.59 | 212610.49 | 24.5 | 49.97 | 1 | 95.52 | Connected to grid
Site B | Installer | Logger/50K-M0(SiteB) | 2025-07-10 07:30:00 DST | 2.559 | 2.655 | 1.8 | 212610.71 | 24.7 | 50.02 | 1 | 96.19 | Connected to grid
Site B | Installer | Logger/50K-M0(SiteB) | 2025-07-10 07:35:00 DST | 3.157 | 3.252 | 2.02 | 212610.94 | 24.9 | 50.02 | 1 | 97.11 | Connected to grid
Site B | Installer | Logger/50K-M0(SiteB) | 2025-07-10 07:40:00 DST | 4.172 | 4.278 | 2.33 | 212611.26 | 24.9 | 50.01 | 1 | 97.57 | Connected to grid
Site B | Installer | Logger/50K-M0(SiteB) | 2025-07-10 07:45:00 DST | 4.985 | 5.098 | 2.71 | 212611.66 | 25.1 | 50 | 1 | 97.8 | Connected to grid
Site B | Installer | Logger/50K-M0(SiteB) | 2025-07-10 07:50:00 DST | 5.569 | 5.688 | 3.13 | 212612.07 | 25.5 | 50.02 | 1 | 97.9 | Connected to grid
Site B | Installer | Logger/50K-M0(SiteB) | 2025-07-10 07:55:00 DST | 8.05 | 8.23 | 3.73 | 212612.7 | 25.7 | 50.02 | 1 | 97.81 | Connected to grid
Site B | Installer | Logger/50K-M0(SiteB) | 2025-07-10 08:00:00 DST | 9.656 | 9.82 | 4.48 | 212613.47 | 25.7 | 49.99 | 1 | 98.32 | Connected to grid
Site B | Installer | Logger/50K-M0(SiteB) | 2025-07-10 08:05:00 DST | 7.959 | 8.132 | 5.29 | 212614.3 | 25.9 | 49.97 | 1 | 97.88 | Connected to grid
Site B | Installer | Logger/50K-M0(SiteB) | 2025-07-10 08:10:00 DST | 11.976 | 12.174 | 6.12 | 212615.15 | 26.3 | 50 | 1 | 98.39 | Connected to grid
Site B | Installer | Logger/50K-M0(SiteB) | 2025-07-10 08:15:00 DST | 14.189 | 14.43 | 7.25 | 212616.29 | 26.3 | 49.99 | 1 | 98.35 | Connected to grid
Site B | Installer | Logger/50K-M0(SiteB) | 2025-07-10 08:20:00 DST | 13.581 | 13.865 | 8.41 | 212617.5 | 26.7 | 50.01 | 1 | 97.96 | Connected to grid
Site B | Installer | Logger/50K-M0(SiteB) | 2025-07-10 08:25:00 DST | 15.33 | 15.641 | 9.64 | 212618.77 | 26.9 | 50.02 | 1 | 97.96 | Connected to grid
Site B | Installer | Logger/50K-M0(SiteB) | 2025-07-10 08:30:00 DST | 14.004 | 14.294 | 10.84 | 212619.97 | 27.3 | 50.02 | 1 | 97.93 | Connected to grid
Site B | Installer | Logger/50K-M0(SiteB) | 2025-07-10 08:35:00 DST | 15.122 | 15.426 | 12.04 | 212621.2 | 27.5 | 49.98 | 1 | 98.03 | Connected to grid
Site B | Installer | Logger/50K-M0(SiteB) | 2025-07-10 08:40:00 DST | 16.732 | 17.069 | 13.4 | 212622.63 | 27.7 | 50.02 | 1 | 98.03 | Connected to grid
Site B | Installer | Logger/50K-M0(SiteB) | 2025-07-10 08:45:00 DST | 16.678 | 17.015 | 14.78 | 212624.01 | 28.3 | 50.01 | 1 | 98.03 | Connected to grid
Site B | Installer | Logger/50K-M0(SiteB) | 2025-07-10 08:50:00 DST | 4.828 | 4.937 | 15.56 | 212624.85 | 29.1 | 50.02 | 1 | 97.85 | Connected to grid
Site B | Installer | Logger/50K-M0(SiteB) | 2025-07-10 08:55:00 DST | 5.724 | 5.875 | 16.06 | 212625.33 | 29.5 | 50.05 | 1 | 97.47 | Connected to grid
Site B | Installer | Logger/50K-M0(SiteB) | 2025-07-10 09:00:00 DST | 19.569 | 19.964 | 17.53 | 212626.85 | 29.9 | 49.99 | 1 | 98.07 | Connected to grid
Site B | Installer | Logger/50K-M0(SiteB) | 2025-07-10 09:05:00 DST | 20.7 | 21.116 | 19.23 | 212628.56 | 30.5 | 49.97 | 1 | 98.02 | Connected to grid
Site B | Installer | Logger/50K-M0(SiteB) | 2025-07-10 09:10:00 DST | 21.804 | 22.242 | 20.98 | 212630.4 | 31.1 | 50 | 1 | 98.03 | Connected to grid
Site B | Installer | Logger/50K-M0(SiteB) | 2025-07-10 09:15:00 DST | 23.411 | 23.879 | 22.9 | 212632.33 | 31.7 | 50.03 | 1 | 98.04 | Connected to grid
Site B | Installer | Logger/50K-M0(SiteB) | 2025-07-10 09:20:00 DST | 23.66 | 24.059 | 24.8 | 212634.28 | 32.3 | 50.02 | 1 | 98.31 | Connected to grid
Site B | Installer | Logger/50K-M0(SiteB) | 2025-07-10 09:25:00 DST | 23.842 | 24.242 | 26.78 | 212636.31 | 32.9 | 50.05 | 1 | 98.35 | Connected to grid
Site B | Installer | Logger/50K-M0(SiteB) | 2025-07-10 09:30:00 DST | 24.83 | 25.327 | 28.8 | 212638.37 | 33.5 | 50 | 1 | 98.04 | Connected to grid
Site B | Installer | Logger/50K-M0(SiteB) | 2025-07-10 09:35:00 DST | 26.595 | 27.038 | 30.96 | 212640.59 | 33.9 | 49.99 | 1 | 98.33 | Connected to grid
Site B | Installer | Logger/50K-M0(SiteB) | 2025-07-10 09:40:00 DST | 27.936 | 28.41 | 33.23 | 212642.9 | 34.5 | 50.05 | 1 | 98.33 | Connected to grid
Site B | Installer | Logger/50K-M0(SiteB) | 2025-07-10 09:45:00 DST | 28.834 | 29.323 | 35.61 | 212645.32 | 35.1 | 50.02 | 1 | 98.33 | Connected to grid
Site B | Installer | Logger/50K-M0(SiteB) | 2025-07-10 09:50:00 DST | 29.861 | 30.365 | 38.03 | 212647.81 | 35.7 | 50.01 | 1 | 98.33 | Connected to grid
Site B | Installer | Logger/50K-M0(SiteB) | 2025-07-10 09:55:00 DST | 30.848 | 31.369 | 40.58 | 212650.39 | 36.1 | 50.01 | 1 | 98.33 | Connected to grid
Site B | Installer | Logger/50K-M0(SiteB) | 2025-07-10 10:00:00 DST | 31.598 | 32.131 | 43.16 | 212653.05 | 36.7 | 50.02 | 1 | 98.33 | Connected to grid
Site B | Installer | Logger/50K-M0(SiteB) | 2025-07-10 10:05:00 DST | 33.346 | 33.923 | 45.14 | 212655.04 | 37.3 | 50.01 | 1 | 98.3 | Connected to grid
Site B | Installer | Logger/50K-M0(SiteB) | 2025-07-10 10:10:00 DST | 33.573 | 34.16 | 47.91 | 212657.92 | 37.7 | 50.02 | 1 | 98.3 | Connected to grid
Site B | Installer | Logger/50K-M0(SiteB) | 2025-07-10 10:15:00 DST | 34.275 | 34.868 | 50.77 | 212660.78 | 38.1 | 50 | 1 | 98.3 | Connected to grid
Site B | Installer | Logger/50K-M0(SiteB) | 2025-07-10 10:20:00 DST | 34.896 | 35.507 | 53.63 | 212663.76 | 38.3 | 50 | 1 | 98.3 | Connected to grid
Site B | Installer | Logger/50K-M0(SiteB) | 2025-07-10 10:25:00 DST | 37.384 | 38.038 | 56.65 | 212666.81 | 38.7 | 50.01 | 1 | 98.3 | Connected to grid
Site B | Installer | Logger/50K-M0(SiteB) | 2025-07-10 10:30:00 DST | 38.271 | 38.917 | 59.8 | 212670.01 | 39.1 | 50.02 | 1 | 98.34 | Connected to grid
Site B | Installer | Logger/50K-M0(SiteB) | 2025-07-10 10:35:00 DST | 39.432 | 40.138 | 63.05 | 212673.34 | 39.7 | 49.99 | 1 | 98.25 | Connected to grid
Site B | Installer | Logger/50K-M0(SiteB) | 2025-07-10 10:40:00 DST | 44.471 | 45.3 | 66.41 | 212676.8 | 40.5 | 50.03 | 1 | 98.26 | Connected to grid
Site B | Installer | Logger/50K-M0(SiteB) | 2025-07-10 10:45:00 DST | 40.478 | 41.262 | 70.02 | 212680.46 | 41.5 | 50.01 | 1 | 98.1 | Connected to grid
Site B | Installer | Logger/50K-M0(SiteB) | 2025-07-10 10:50:00 DST | 13.09 | 13.31 | 72.98 | 212683.48 | 42.3 | 50.01 | 1 | 98.34 | Connected to grid
Site B | Installer | Logger/50K-M0(SiteB) | 2025-07-10 10:55:00 DST | 12.237 | 12.428 | 74.02 | 212684.55 | 42.3 | 50.02 | 1 | 98.49 | Connected to grid
Site B | Installer | Logger/50K-M0(SiteB) | 2025-07-10 11:00:00 DST | 28.011 | 28.595 | 75.9 | 212686.51 | 41.7 | 50.03 | 1 | 97.96 | Connected to grid
Site B | Installer | Logger/50K-M0(SiteB) | 2025-07-10 11:05:00 DST | 38.241 | 38.828 | 78.34 | 212688.96 | 41.3 | 49.99 | 1 | 98.49 | Connected to grid
Site B | Installer | Logger/50K-M0(SiteB) | 2025-07-10 11:10:00 DST | 15.043 | 15.286 | 80.8 | 212691.46 | 41.1 | 50 | 1 | 98.43 | Connected to grid
Site B | Installer | Logger/50K-M0(SiteB) | 2025-07-10 11:15:00 DST | 15.68 | 15.943 | 82.05 | 212692.74 | 41.1 | 49.98 | 1 | 98.41 | Connected to grid
Site B | Installer | Logger/50K-M0(SiteB) | 2025-07-10 11:20:00 DST | 13.731 | 13.957 | 83.16 | 212693.87 | 40.9 | 49.99 | 1 | 98.41 | Connected to grid
Site B | Installer | Logger/50K-M0(SiteB) | 2025-07-10 11:25:00 DST | 16.721 | 16.994 | 84.43 | 212695.16 | 40.3 | 50.01 | 1 | 98.41 | Connected to grid
Site B | Installer | Logger/50K-M0(SiteB) | 2025-07-10 11:30:00 DST | 12.992 | 13.206 | 85.64 | 212696.41 | 39.7 | 49.99 | 1 | 98.38 | Connected to grid
Site B | Installer | Logger/50K-M0(SiteB) | 2025-07-10 11:35:00 DST | 44.685 | 45.667 | 86.88 | 212697.65 | 38.9 | 50 | 1 | 97.85 | Connected to grid
Site B | Installer | Logger/50K-M0(SiteB) | 2025-07-10 11:40:00 DST | 55 | 56.278 | 90.24 | 212701.15 | 38.1 | 50.01 | 1 | 97.73 | Connected to grid
Site B | Installer | Logger/50K-M0(SiteB) | 2025-07-10 11:45:00 DST | 53.133 | 54.201 | 94.21 | 212705.16 | 38.7 | 50.03 | 1 | 98.06 | Connected to grid
Site B | Installer | Logger/50K-M0(SiteB) | 2025-07-10 11:50:00 DST | 14.018 | 14.247 | 97.05 | 212708.06 | 39.7 | 50.02 | 1 | 98.4 | Connected to grid
Site B | Installer | Logger/50K-M0(SiteB) | 2025-07-10 11:55:00 DST | 43.393 | 44.197 | 99.36 | 212710.39 | 39.9 | 50.03 | 1 | 98.21 | Connected to grid
Site B | Installer | Logger/50K-M0(SiteB) | 2025-07-10 12:00:00 DST | 34.632 | 35.393 | 101.22 | 212712.36 | 39.9 | 49.99 | 1 | 97.85 | Connected to grid
Site B | Installer | Logger/50K-M0(SiteB) | 2025-07-10 12:05:00 DST | 50.603 | 51.588 | 105.51 | 212716.7 | 40.3 | 49.98 | 1 | 98.04 | Connected to grid
Site B | Installer | Logger/50K-M0(SiteB) | 2025-07-10 12:10:00 DST | 49.346 | 50.282 | 109.58 | 212720.91 | 41.3 | 50.02 | 1 | 98.15 | Connected to grid
Site B | Installer | Logger/50K-M0(SiteB) | 2025-07-10 12:15:00 DST | 48.838 | 49.774 | 113.71 | 212725.08 | 42.5 | 49.98 | 1 | 98.13 | Connected to grid
Site B | Installer | Logger/50K-M0(SiteB) | 2025-07-10 12:20:00 DST | 50.553 | 51.534 | 117.26 | 212728.68 | 43.5 | 50.01 | 1 | 98.15 | Connected to grid
Site B | Installer | Logger/50K-M0(SiteB) | 2025-07-10 12:25:00 DST | 52.564 | 53.576 | 121.48 | 212733.01 | 44.5 | 50.02 | 1 | 98.15 | Connected to grid
Site B | Installer | Logger/50K-M0(SiteB) | 2025-07-10 12:30:00 DST | 22.976 | 23.34 | 125.57 | 212737.18 | 45.5 | 50.01 | 1 | 98.42 | Connected to grid
Site B | Installer | Logger/50K-M0(SiteB) | 2025-07-10 12:35:00 DST | 23.469 | 23.846 | 127.92 | 212739.59 | 46.1 | 50 | 1 | 98.42 | Connected to grid
Site B | Installer | Logger/50K-M0(SiteB) | 2025-07-10 12:40:00 DST | 17.645 | 17.932 | 129.76 | 212741.47 | 45.9 | 49.98 | 1 | 98.44 | Connected to grid
Site B | Installer | Logger/50K-M0(SiteB) | 2025-07-10 12:45:00 DST | 18.15 | 18.44 | 131.5 | 212743.24 | 45.1 | 49.99 | 1 | 98.41 | Connected to grid
Site B | Installer | Logger/50K-M0(SiteB) | 2025-07-10 12:50:00 DST | 16.831 | 17.101 | 132.83 | 212744.64 | 44.3 | 49.99 | 1 | 98.42 | Connected to grid
Site B | Installer | Logger/50K-M0(SiteB) | 2025-07-10 12:55:00 DST | 28.741 | 29.226 | 136.01 | 212747.85 | 43.7 | 50.01 | 1 | 98.4 | Connected to grid
Site B | Installer | Logger/50K-M0(SiteB) | 2025-07-10 13:00:00 DST | 21.392 | 21.74 | 138.08 | 212749.98 | 43.7 | 49.99 | 1 | 98.37 | Connected to grid
Site B | Installer | Logger/50K-M0(SiteB) | 2025-07-10 13:05:00 DST | 30.761 | 31.421 | 140.05 | 212751.98 | 43.1 | 49.99 | 1 | 97.9 | Connected to grid
Site B | Installer | Logger/50K-M0(SiteB) | 2025-07-10 13:10:00 DST | 32.605 | 33.277 | 141.95 | 212753.92 | 42.5 | 50.03 | 1 | 97.9 | Connected to grid
Site B | Installer | Logger/50K-M0(SiteB) | 2025-07-10 13:15:00 DST | 17.924 | 18.216 | 144.48 | 212756.49 | 42.3 | 50.04 | 1 | 98.4 | Connected to grid
Site B | Installer | Logger/50K-M0(SiteB) | 2025-07-10 13:20:00 DST | 16.409 | 16.674 | 145.87 | 212757.94 | 41.9 | 50 | 1 | 98.4 | Connected to grid
Site B | Installer | Logger/50K-M0(SiteB) | 2025-07-10 13:25:00 DST | 18.495 | 18.797 | 147.3 | 212759.39 | 41.5 | 49.98 | 1 | 98.4 | Connected to grid
Site B | Installer | Logger/50K-M0(SiteB) | 2025-07-10 13:30:00 DST | 55 | 56.197 | 149.91 | 212762.06 | 41.3 | 50.01 | 1 | 97.87 | Connected to grid
Site B | Installer | Logger/50K-M0(SiteB) | 2025-07-10 13:35:00 DST | 55 | 56.1 | 154.28 | 212766.48 | 41.7 | 50 | 1 | 98.08 | Connected to grid
Site B | Installer | Logger/50K-M0(SiteB) | 2025-07-10 13:40:00 DST | 52.315 | 53.323 | 158.74 | 212771.06 | 42.7 | 50.01 | 1 | 98.08 | Connected to grid
Site B | Installer | Logger/50K-M0(SiteB) | 2025-07-10 13:45:00 DST | 51.069 | 52.052 | 163.05 | 212775.46 | 43.5 | 50 | 1 | 98.08 | Connected to grid
Site B | Installer | Logger/50K-M0(SiteB) | 2025-07-10 13:50:00 DST | 37.62 | 38.232 | 167.41 | 212779.94 | 44.5 | 50 | 1 | 98.4 | Connected to grid
Site B | Installer | Logger/50K-M0(SiteB) | 2025-07-10 13:55:00 DST | 15.325 | 15.56 | 169.12 | 212781.69 | 45.5 | 49.99 | 1 | 98.47 | Connected to grid
Site B | Installer | Logger/50K-M0(SiteB) | 2025-07-10 14:00:00 DST | 15.826 | 16.079 | 170.65 | 212783.25 | 45.3 | 49.98 | 1 | 98.39 | Connected to grid
Site B | Installer | Logger/50K-M0(SiteB) | 2025-07-10 14:05:00 DST | 12.707 | 12.909 | 171.82 | 212784.45 | 44.3 | 50 | 1 | 98.39 | Connected to grid
Site B | Installer | Logger/50K-M0(SiteB) | 2025-07-10 14:10:00 DST | 11.367 | 11.546 | 172.82 | 212785.47 | 43.3 | 50.02 | 1 | 98.39 | Connected to grid
Site B | Installer | Logger/50K-M0(SiteB) | 2025-07-10 14:15:00 DST | 14.913 | 15.214 | 173.84 | 212786.52 | 42.1 | 50.03 | 1 | 98.03 | Connected to grid
Site B | Installer | Logger/50K-M0(SiteB) | 2025-07-10 14:20:00 DST | 26.222 | 26.787 | 175.42 | 212788.11 | 41.3 | 49.99 | 1 | 97.89 | Connected to grid
Site B | Installer | Logger/50K-M0(SiteB) | 2025-07-10 14:25:00 DST | 11.33 | 11.509 | 176.88 | 212789.65 | 40.9 | 50.01 | 1 | 98.37 | Connected to grid
Site B | Installer | Logger/50K-M0(SiteB) | 2025-07-10 14:30:00 DST | 10.232 | 10.396 | 177.75 | 212790.51 | 40.5 | 50.01 | 1 | 98.43 | Connected to grid
Site B | Installer | Logger/50K-M0(SiteB) | 2025-07-10 14:35:00 DST | 13.401 | 13.673 | 178.71 | 212791.53 | 39.7 | 49.99 | 1 | 97.95 | Connected to grid
Site B | Installer | Logger/50K-M0(SiteB) | 2025-07-10 14:40:00 DST | 15.525 | 15.832 | 179.96 | 212792.76 | 39.1 | 50.03 | 1 | 98.06 | Connected to grid
Site B | Installer | Logger/50K-M0(SiteB) | 2025-07-10 14:45:00 DST | 13.987 | 14.269 | 181.18 | 212794.04 | 38.5 | 50.01 | 1 | 98.02 | Connected to grid
Site B | Installer | Logger/50K-M0(SiteB) | 2025-07-10 14:50:00 DST | 16.661 | 16.989 | 182.45 | 212795.32 | 38.1 | 50.01 | 1 | 98.02 | Connected to grid
Site B | Installer | Logger/50K-M0(SiteB) | 2025-07-10 14:55:00 DST | 17.751 | 18.102 | 183.93 | 212796.87 | 37.9 | 50.01 | 1 | 98.02 | Connected to grid
Site B | Installer | Logger/50K-M0(SiteB) | 2025-07-10 15:00:00 DST | 16.487 | 16.814 | 185.37 | 212798.29 | 37.7 | 50.02 | 1 | 98.07 | Connected to grid
Site B | Installer | Logger/50K-M0(SiteB) | 2025-07-10 15:05:00 DST | 18.47 | 18.833 | 186.78 | 212799.76 | 37.5 | 49.97 | 1 | 98.07 | Connected to grid
Site B | Installer | Logger/50K-M0(SiteB) | 2025-07-10 15:10:00 DST | 54.924 | 56.022 | 189.77 | 212802.78 | 37.3 | 50.01 | 1 | 98.04 | Connected to grid
Site B | Installer | Logger/50K-M0(SiteB) | 2025-07-10 15:15:00 DST | 53.047 | 54.074 | 193.97 | 212807.13 | 38.3 | 49.99 | 1 | 98.1 | Connected to grid
Site B | Installer | Logger/50K-M0(SiteB) | 2025-07-10 15:20:00 DST | 36.477 | 37.135 | 196.67 | 212809.84 | 39.5 | 49.98 | 1 | 98.28 | Connected to grid
Site B | Installer | Logger/50K-M0(SiteB) | 2025-07-10 15:25:00 DST | 25.099 | 25.496 | 199.09 | 212812.32 | 40.3 | 50 | 1 | 98.4 | Connected to grid
Site B | Installer | Logger/50K-M0(SiteB) | 2025-07-10 15:30:00 DST | 15.035 | 15.278 | 200.59 | 212813.85 | 40.7 | 50 | 1 | 98.43 | Connected to grid
Site B | Installer | Logger/50K-M0(SiteB) | 2025-07-10 15:35:00 DST | 12.278 | 12.47 | 201.7 | 212814.99 | 40.7 | 50.01 | 1 | 98.45 | Connected to grid
Site B | Installer | Logger/50K-M0(SiteB) | 2025-07-10 15:40:00 DST | 10.827 | 11 | 202.69 | 212816 | 40.1 | 50 | 1 | 98.45 | Connected to grid
Site B | Installer | Logger/50K-M0(SiteB) | 2025-07-10 15:45:00 DST | 35.342 | 35.994 | 204.52 | 212817.86 | 39.1 | 50.02 | 1 | 98.19 | Connected to grid
Site B | Installer | Logger/50K-M0(SiteB) | 2025-07-10 15:50:00 DST | 45.146 | 46.105 | 207.08 | 212820.48 | 38.9 | 50.03 | 1 | 97.92 | Connected to grid
Site B | Installer | Logger/50K-M0(SiteB) | 2025-07-10 15:55:00 DST | 8.741 | 8.881 | 208.74 | 212822.17 | 38.9 | 50.03 | 1 | 98.45 | Connected to grid
Site B | Installer | Logger/50K-M0(SiteB) | 2025-07-10 16:00:00 DST | 39.256 | 40.139 | 210.5 | 212823.96 | 38.9 | 50.02 | 1 | 97.8 | Connected to grid
Site B | Installer | Logger/50K-M0(SiteB) | 2025-07-10 16:05:00 DST | 6.298 | 6.425 | 211.31 | 212824.79 | 38.7 | 50.01 | 1 | 98.05 | Connected to grid
Site B | Installer | Logger/50K-M0(SiteB) | 2025-07-10 16:10:00 DST | 44.915 | 45.743 | 213.7 | 212827.23 | 38.3 | 50.02 | 1 | 98.19 | Connected to grid
Site B | Installer | Logger/50K-M0(SiteB) | 2025-07-10 16:15:00 DST | 43.891 | 44.7 | 216.5 | 212830.07 | 38.1 | 50.01 | 1 | 98.17 | Connected to grid
Site B | Installer | Logger/50K-M0(SiteB) | 2025-07-10 16:20:00 DST | 41.716 | 42.481 | 220.02 | 212833.71 | 38.3 | 50.01 | 1 | 98.19 | Connected to grid
Site B | Installer | Logger/50K-M0(SiteB) | 2025-07-10 16:25:00 DST | 40.482 | 41.225 | 223.44 | 212837.16 | 38.7 | 49.99 | 1 | 98.19 | Connected to grid
Site B | Installer | Logger/50K-M0(SiteB) | 2025-07-10 16:30:00 DST | 39.453 | 40.16 | 226.75 | 212840.63 | 39.3 | 49.96 | 1 | 98.2 | Connected to grid
Site B | Installer | Logger/50K-M0(SiteB) | 2025-07-10 16:35:00 DST | 38.802 | 39.493 | 230.03 | 212843.9 | 39.9 | 50.03 | 1 | 98.2 | Connected to grid
Site B | Installer | Logger/50K-M0(SiteB) | 2025-07-10 16:40:00 DST | 37.968 | 38.644 | 233.24 | 212847.16 | 40.1 | 50.02 | 1 | 98.2 | Connected to grid
Site B | Installer | Logger/50K-M0(SiteB) | 2025-07-10 16:45:00 DST | 37.194 | 37.845 | 236.36 | 212850.37 | 40.7 | 50 | 1 | 98.2 | Connected to grid
Site B | Installer | Logger/50K-M0(SiteB) | 2025-07-10 16:50:00 DST | 36.413 | 37.051 | 239.41 | 212853.52 | 41.1 | 50 | 1 | 98.31 | Connected to grid
Site B | Installer | Logger/50K-M0(SiteB) | 2025-07-10 16:55:00 DST | 35.681 | 36.305 | 242.42 | 212856.55 | 41.3 | 49.98 | 1 | 98.31 | Connected to grid
Site B | Installer | Logger/50K-M0(SiteB) | 2025-07-10 17:00:00 DST | 34.536 | 35.134 | 245.34 | 212859.56 | 41.5 | 50.01 | 1 | 98.31 | Connected to grid
Site B | Installer | Logger/50K-M0(SiteB) | 2025-07-10 17:05:00 DST | 33.669 | 34.261 | 248.2 | 212862.45 | 41.3 | 50.04 | 1 | 98.31 | Connected to grid
Site B | Installer | Logger/50K-M0(SiteB) | 2025-07-10 17:10:00 DST | 33.508 | 34.091 | 251.01 | 212865.33 | 41.1 | 50.03 | 1 | 98.31 | Connected to grid
Site B | Installer | Logger/50K-M0(SiteB) | 2025-07-10 17:15:00 DST | 33.646 | 34.232 | 253.81 | 212868.19 | 40.9 | 50.01 | 1 | 98.31 | Connected to grid
Site B | Installer | Logger/50K-M0(SiteB) | 2025-07-10 17:20:00 DST | 25.304 | 25.719 | 256.52 | 212870.96 | 40.7 | 50.01 | 1 | 98.39 | Connected to grid
Site B | Installer | Logger/50K-M0(SiteB) | 2025-07-10 17:25:00 DST | 20.039 | 20.419 | 257.46 | 212871.92 | 40.3 | 50 | 1 | 98.14 | Connected to grid
Site B | Installer | Logger/50K-M0(SiteB) | 2025-07-10 17:30:00 DST | 30.154 | 30.753 | 259.54 | 212874.06 | 39.3 | 49.96 | 1 | 98.05 | Connected to grid
Site B | Installer | Logger/50K-M0(SiteB) | 2025-07-10 17:35:00 DST | 29.061 | 29.551 | 261.97 | 212876.53 | 38.7 | 50 | 1 | 98.34 | Connected to grid
Site B | Installer | Logger/50K-M0(SiteB) | 2025-07-10 17:40:00 DST | 27.768 | 28.237 | 264.34 | 212878.91 | 38.3 | 49.98 | 1 | 98.34 | Connected to grid
Site B | Installer | Logger/50K-M0(SiteB) | 2025-07-10 17:45:00 DST | 26.176 | 26.61 | 266.59 | 212881.24 | 38.3 | 50.02 | 1 | 98.37 | Connected to grid
Site B | Installer | Logger/50K-M0(SiteB) | 2025-07-10 17:50:00 DST | 25.218 | 25.636 | 268.72 | 212883.42 | 38.1 | 50 | 1 | 98.37 | Connected to grid
Site B | Installer | Logger/50K-M0(SiteB) | 2025-07-10 17:55:00 DST | 24.255 | 24.651 | 270.79 | 212885.51 | 37.9 | 50 | 1 | 98.38 | Connected to grid
Site B | Installer | Logger/50K-M0(SiteB) | 2025-07-10 18:00:00 DST | 23.081 | 23.529 | 272.75 | 212887.53 | 37.7 | 50.05 | 1 | 98.07 | Connected to grid
Site B | Installer | Logger/50K-M0(SiteB) | 2025-07-10 18:05:00 DST | 21.451 | 21.8 | 274.62 | 212889.42 | 37.7 | 50.04 | 1 | 98.4 | Connected to grid
Site B | Installer | Logger/50K-M0(SiteB) | 2025-07-10 18:10:00 DST | 19.992 | 20.318 | 276.34 | 212891.18 | 37.5 | 50.01 | 1 | 98.4 | Connected to grid
Site B | Installer | Logger/50K-M0(SiteB) | 2025-07-10 18:15:00 DST | 18.817 | 19.123 | 277.95 | 212892.83 | 37.1 | 49.99 | 1 | 98.4 | Connected to grid
Site B | Installer | Logger/50K-M0(SiteB) | 2025-07-10 18:20:00 DST | 18.099 | 18.459 | 279.46 | 212894.37 | 36.7 | 50 | 1 | 98.06 | Connected to grid
Site B | Installer | Logger/50K-M0(SiteB) | 2025-07-10 18:25:00 DST | 17.964 | 18.318 | 280.97 | 212895.94 | 36.3 | 49.98 | 1 | 98.06 | Connected to grid
Site B | Installer | Logger/50K-M0(SiteB) | 2025-07-10 18:30:00 DST | 18.01 | 18.368 | 282.47 | 212897.47 | 36.1 | 50.02 | 1 | 98.05 | Connected to grid
Site B | Installer | Logger/50K-M0(SiteB) | 2025-07-10 18:35:00 DST | 16.563 | 16.886 | 283.91 | 212898.92 | 35.7 | 50.01 | 1 | 98.09 | Connected to grid
Site B | Installer | Logger/50K-M0(SiteB) | 2025-07-10 18:40:00 DST | 16.189 | 16.511 | 285.05 | 212900.13 | 35.3 | 49.99 | 1 | 97.97 | Connected to grid
Site B | Installer | Logger/50K-M0(SiteB) | 2025-07-10 18:45:00 DST | 10.892 | 11.125 | 286.2 | 212901.28 | 35.1 | 49.98 | 1 | 97.89 | Connected to grid
Site B | Installer | Logger/50K-M0(SiteB) | 2025-07-10 18:50:00 DST | 10.92 | 11.15 | 287.22 | 212902.34 | 34.5 | 49.99 | 1 | 97.94 | Connected to grid
Site B | Installer | Logger/50K-M0(SiteB) | 2025-07-10 18:55:00 DST | 14.747 | 15.049 | 288.28 | 212903.42 | 34.3 | 49.98 | 1 | 97.94 | Connected to grid
Site B | Installer | Logger/50K-M0(SiteB) | 2025-07-10 19:00:00 DST | 14.481 | 14.778 | 289.5 | 212904.67 | 34.1 | 50.03 | 1 | 97.94 | Connected to grid
Site B | Installer | Logger/50K-M0(SiteB) | 2025-07-10 19:05:00 DST | 12.143 | 12.399 | 290.63 | 212905.82 | 33.9 | 50.05 | 1 | 97.94 | Connected to grid
Site B | Installer | Logger/50K-M0(SiteB) | 2025-07-10 19:10:00 DST | 10.55 | 10.777 | 291.52 | 212906.77 | 33.7 | 50 | 1 | 97.94 | Connected to grid
Site B | Installer | Logger/50K-M0(SiteB) | 2025-07-10 19:15:00 DST | 10.855 | 11.089 | 292.39 | 212907.65 | 33.3 | 49.99 | 1 | 97.94 | Connected to grid
Site B | Installer | Logger/50K-M0(SiteB) | 2025-07-10 19:20:00 DST | 9.926 | 10.141 | 293.25 | 212908.53 | 33.3 | 50 | 1 | 97.94 | Connected to grid
Site B | Installer | Logger/50K-M0(SiteB) | 2025-07-10 19:25:00 DST | 8.787 | 8.977 | 294.04 | 212909.33 | 33.1 | 49.98 | 1 | 97.94 | Connected to grid
Site B | Installer | Logger/50K-M0(SiteB) | 2025-07-10 19:30:00 DST | 7.376 | 7.558 | 294.71 | 212910.01 | 32.9 | 50.03 | 1 | 97.56 | Connected to grid
Site B | Installer | Logger/50K-M0(SiteB) | 2025-07-10 19:35:00 DST | 5.742 | 5.898 | 295.26 | 212910.58 | 32.5 | 50 | 1 | 97.42 | Connected to grid
Site B | Installer | Logger/50K-M0(SiteB) | 2025-07-10 19:40:00 DST | 4.333 | 4.44 | 295.68 | 212911.02 | 32.3 | 49.95 | 1 | 97.63 | Connected to grid
Site B | Installer | Logger/50K-M0(SiteB) | 2025-07-10 19:45:00 DST | 3.331 | 3.423 | 296 | 212911.36 | 31.9 | 49.97 | 1 | 97.25 | Connected to grid
Site B | Installer | Logger/50K-M0(SiteB) | 2025-07-10 19:50:00 DST | 2.653 | 2.741 | 296.24 | 212911.61 | 31.7 | 50.02 | 1 | 96.79 | Connected to grid
Site B | Installer | Logger/50K-M0(SiteB) | 2025-07-10 19:55:00 DST | 2.209 | 2.299 | 296.45 | 212911.83 | 31.5 | 49.98 | 1 | 96.16 | Connected to grid
Site B | Installer | Logger/50K-M0(SiteB) | 2025-07-10 20:00:00 DST | 1.926 | 2.016 | 296.62 | 212912.02 | 31.3 | 50.01 | 1 | 95.86 | Connected to grid
Site B | Installer | Logger/50K-M0(SiteB) | 2025-07-10 20:05:00 DST | 1.752 | 1.833 | 296.77 | 212912.17 | 31.1 | 50.04 | 1 | 95.39 | Connected to grid
Site B | Installer | Logger/50K-M0(SiteB) | 2025-07-10 20:10:00 DST | 1.462 | 1.544 | 296.91 | 212912.31 | 31.1 | 50.01 | 1 | 94.66 | Connected to grid
Site B | Installer | Logger/50K-M0(SiteB) | 2025-07-10 20:15:00 DST | 1.325 | 1.4 | 297.03 | 212912.44 | 30.9 | 50.01 | 1 | 94.75 | Connected to grid
Site B | Installer | Logger/50K-M0(SiteB) | 2025-07-10 20:20:00 DST | 1.426 | 1.505 | 297.14 | 212912.59 | 30.5 | 50.01 | 1 | 94.68 | Connected to grid
Site B | Installer | Logger/50K-M0(SiteB) | 2025-07-10 20:25:00 DST | 1.141 | 1.217 | 297.25 | 212912.71 | 30.5 | 49.97 | 1 | 93.65 | Connected to grid
Site B | Installer | Logger/50K-M0(SiteB) | 2025-07-10 20:30:00 DST | 1.136 | 1.21 | 297.34 | 212912.8 | 30.3 | 49.98 | 1 | 93.84 | Connected to grid
Site B | Installer | Logger/50K-M0(SiteB) | 2025-07-10 20:35:00 DST | 0.993 | 1.078 | 297.43 | 212912.93 | 30.1 | 50.02 | 1 | 92.71 | Connected to grid
Site B | Installer | Logger/50K-M0(SiteB) | 2025-07-10 20:40:00 DST | 0.817 | 0.885 | 297.51 | 212913.01 | 30.1 | 49.98 | 1 | 92.36 | Connected to grid
Site B | Installer | Logger/50K-M0(SiteB) | 2025-07-10 20:45:00 DST | 0.603 | 0.665 | 297.57 | 212913.08 | 29.9 | 50.01 | 1 | 90.72 | Connected to grid
Site B | Installer | Logger/50K-M0(SiteB) | 2025-07-10 20:50:00 DST | 0.448 | 0.52 | 297.61 | 212913.15 | 29.7 | 50 | 1 | 86.27 | Connected to grid
Site B | Installer | Logger/50K-M0(SiteB) | 2025-07-10 20:55:00 DST | 0.302 | 0.374 | 297.64 | 212913.19 | 29.5 | 49.98 | 1 | 83.96 | Connected to grid
Site B | Installer | Logger/50K-M0(SiteB) | 2025-07-10 21:00:00 DST | 0.19 | 0.225 | 297.66 | 212913.22 | 29.3 | 50.03 | 1 | 80.82 | Connected to grid
Site B | Installer | Logger/50K-M0(SiteB) | 2025-07-10 21:05:00 DST | 0.101 | 0.127 | 297.68 | 212913.28 | 29.1 | 50.03 | 1 | 78.73 | Connected to grid
Site B | Installer | Logger/50K-M0(SiteB) | 2025-07-10 21:10:00 DST | 0.031 | 0.037 | 297.68 | 212913.28 | 29.1 | 50 | 1 | 82.97 | Connected to grid
Site B | Installer | Logger/50K-M0(SiteB) | 2025-07-10 21:15:00 DST | 0 | 0 | 297.68 | 212913.28 | 28.9 | 50.02 | 0 | 0 | Connected to grid
Site B | Installer | Logger/50K-M0(SiteB) | 2025-07-10 21:20:00 DST | 0 | 0 | 297.68 | 212913.34 | 28.9 | 49.98 | 0 | 0 | Connected to grid
Site B | Installer | Logger/50K-M0(SiteB) | 2025-07-10 21:25:00 DST | 0 | 0 | 297.68 | 212913.34 | 29.3 | 49.98 | 0 | 0 | Standby: detecting sunlight
Site B | Installer | Logger/50K-M0(SiteB) | 2025-07-10 21:30:00 DST | 0 | 0 | 297.68 | 212913.34 | 29.9 | 50 | 0 | 0 | Standby: initializing
Site B | Installer | Logger/50K-M0(SiteB) | 2025-07-10 21:35:00 DST | 0 | 0 | 297.68 | 212913.34 | 30.3 | 50 | 0 | 0 | Standby: initializing
Site B | Installer | Logger/50K-M0(SiteB) | 2025-07-10 21:40:00 DST | 0 | 0 | 297.68 | 212913.34 | 30.3 | 50 | 0 | 0 | Standby: initializing
Site B | Installer | Logger/50K-M0(SiteB) | 2025-07-10 21:45:00 DST | 0 | 0 | 297.68 | 212913.34 | 30.4 | 0 | 0 | 0 | Standby: no sunlight
Site B | Installer | Logger/50K-M0(SiteB) | 2025-07-11 00:00:00 DST | 0 | 0 | 0 | 212913.34 | 27.8 | 0 | 0 | 0 | Standby: no sunlight
Site B | Installer | Logger/50K-M0(SiteB) | 2025-07-11 05:30:00 DST | 0 | 0 | 0 | 212913.34 | 24.2 | 0 | 0 | 0 | Standby: initializing
Site B | Installer | Logger/50K-M0(SiteB) | 2025-07-11 05:35:00 DST | 0 | 0 | 0 | 212913.34 | 24 | 50 | 0 | 0 | Standby: detecting sunlight
Site B | Installer | Logger/50K-M0(SiteB) | 2025-07-11 05:40:00 DST | 0 | 0 | 0 | 212913.34 | 23.8 | 50.01 | 0 | 0 | Standby: detecting sunlight
Site B | Installer | Logger/50K-M0(SiteB) | 2025-07-11 05:45:00 DST | 0 | 0 | 0 | 212913.34 | 23.8 | 50 | 0 | 0 | Standby: detecting insulation resistance
Site B | Installer | Logger/50K-M0(SiteB) | 2025-07-11 05:50:00 DST | 0.053 | 0.072 | 0 | 212913.34 | 23.6 | 50.02 | 0.991 | 74.58 | Connected to grid
Site B | Installer | Logger/50K-M0(SiteB) | 2025-07-11 05:55:00 DST | 0.124 | 0.159 | 0.01 | 212913.34 | 23.6 | 50 | 1 | 80.66 | Connected to grid
Site B | Installer | Logger/50K-M0(SiteB) | 2025-07-11 06:00:00 DST | 0.235 | 0.297 | 0.02 | 212913.39 | 23.6 | 50.01 | 1 | 79.27 | Connected to grid
Site B | Installer | Logger/50K-M0(SiteB) | 2025-07-11 06:05:00 DST | 0.349 | 0.425 | 0.05 | 212913.43 | 23.6 | 49.99 | 1 | 81.02 | Connected to grid
Site B | Installer | Logger/50K-M0(SiteB) | 2025-07-11 06:10:00 DST | 0.455 | 0.535 | 0.08 | 212913.48 | 23.6 | 50 | 1 | 85.73 | Connected to grid
Site B | Installer | Logger/50K-M0(SiteB) | 2025-07-11 06:15:00 DST | 0.602 | 0.666 | 0.13 | 212913.51 | 23.6 | 50.01 | 1 | 90.44 | Connected to grid
Site B | Installer | Logger/50K-M0(SiteB) | 2025-07-11 06:20:00 DST | 0.749 | 0.817 | 0.18 | 212913.58 | 23.6 | 50.01 | 1 | 91.75 | Connected to grid
Site B | Installer | Logger/50K-M0(SiteB) | 2025-07-11 06:25:00 DST | 0.792 | 0.86 | 0.25 | 212913.69 | 23.8 | 50 | 1 | 91.9 | Connected to grid
Site B | Installer | Logger/50K-M0(SiteB) | 2025-07-11 06:30:00 DST | 0.861 | 0.924 | 0.32 | 212913.76 | 23.8 | 50 | 1 | 92.29 | Connected to grid
Site B | Installer | Logger/50K-M0(SiteB) | 2025-07-11 06:35:00 DST | 1.058 | 1.131 | 0.39 | 212913.85 | 24 | 50 | 1 | 93.88 | Connected to grid
Site B | Installer | Logger/50K-M0(SiteB) | 2025-07-11 06:40:00 DST | 1.274 | 1.367 | 0.49 | 212913.96 | 24 | 50.01 | 1 | 93.87 | Connected to grid
Site B | Installer | Logger/50K-M0(SiteB) | 2025-07-11 06:45:00 DST | 1.527 | 1.613 | 0.61 | 212914.09 | 24.2 | 50.01 | 1 | 94.66 | Connected to grid
Site B | Installer | Logger/50K-M0(SiteB) | 2025-07-11 06:50:00 DST | 1.877 | 1.971 | 0.75 | 212914.25 | 24.4 | 50.02 | 1 | 95.14 | Connected to grid
Site B | Installer | Logger/50K-M0(SiteB) | 2025-07-11 06:55:00 DST | 2.193 | 2.293 | 0.92 | 212914.42 | 24.4 | 50 | 1 | 95.63 | Connected to grid
Site B | Installer | Logger/50K-M0(SiteB) | 2025-07-11 07:00:00 DST | 2.303 | 2.4 | 1.11 | 212914.63 | 24.6 | 50.02 | 1 | 95.89 | Connected to grid
Site B | Installer | Logger/50K-M0(SiteB) | 2025-07-11 07:05:00 DST | 2.26 | 2.362 | 1.3 | 212914.83 | 24.8 | 49.98 | 1 | 95.62 | Connected to grid
Site B | Installer | Logger/50K-M0(SiteB) | 2025-07-11 07:10:00 DST | 2.189 | 2.289 | 1.48 | 212915.02 | 25 | 49.95 | 1 | 95.63 | Connected to grid
Site B | Installer | Logger/50K-M0(SiteB) | 2025-07-11 07:15:00 DST | 1.937 | 2.035 | 1.65 | 212915.2 | 25 | 49.99 | 1 | 95.19 | Connected to grid
Site B | Installer | Logger/50K-M0(SiteB) | 2025-07-11 07:20:00 DST | 2.277 | 2.38 | 1.84 | 212915.42 | 25.2 | 50.03 | 1 | 95.71 | Connected to grid
Site B | Installer | Logger/50K-M0(SiteB) | 2025-07-11 07:25:00 DST | 2.434 | 2.538 | 2.03 | 212915.61 | 25.4 | 50.01 | 1 | 95.9 | Connected to grid
Site B | Installer | Logger/50K-M0(SiteB) | 2025-07-11 07:30:00 DST | 2.944 | 3.038 | 2.26 | 212915.83 | 25.4 | 50 | 1 | 96.84 | Connected to grid
Site B | Installer | Logger/50K-M0(SiteB) | 2025-07-11 07:35:00 DST | 3.504 | 3.603 | 2.53 | 212916.12 | 25.6 | 50.01 | 1 | 97.24 | Connected to grid
Site B | Installer | Logger/50K-M0(SiteB) | 2025-07-11 07:40:00 DST | 4.006 | 4.107 | 2.84 | 212916.43 | 25.8 | 50 | 1 | 97.56 | Connected to grid
Site B | Installer | Logger/50K-M0(SiteB) | 2025-07-11 07:45:00 DST | 3.398 | 3.496 | 3.14 | 212916.73 | 25.8 | 50.01 | 1 | 97.22 | Connected to grid
Site B | Installer | Logger/50K-M0(SiteB) | 2025-07-11 07:50:00 DST | 5.373 | 5.486 | 3.54 | 212917.15 | 26 | 49.98 | 1 | 97.94 | Connected to grid
Site B | Installer | Logger/50K-M0(SiteB) | 2025-07-11 07:55:00 DST | 6.407 | 6.543 | 4.03 | 212917.66 | 26.2 | 49.99 | 1 | 97.96 | Connected to grid
Site B | Installer | Logger/50K-M0(SiteB) | 2025-07-11 08:00:00 DST | 7.3 | 7.451 | 4.6 | 212918.24 | 26.4 | 50.01 | 1 | 97.94 | Connected to grid
Site B | Installer | Logger/50K-M0(SiteB) | 2025-07-11 08:05:00 DST | 8.159 | 8.299 | 5.24 | 212918.9 | 26.4 | 50.02 | 1 | 98.24 | Connected to grid
Site B | Installer | Logger/50K-M0(SiteB) | 2025-07-11 08:10:00 DST | 8.708 | 8.854 | 5.94 | 212919.6 | 26.8 | 50 | 1 | 98.35 | Connected to grid
Site B | Installer | Logger/50K-M0(SiteB) | 2025-07-11 08:15:00 DST | 9.966 | 10.131 | 6.73 | 212920.42 | 27 | 50.02 | 1 | 98.35 | Connected to grid
Site B | Installer | Logger/50K-M0(SiteB) | 2025-07-11 08:20:00 DST | 10.636 | 10.811 | 7.59 | 212921.3 | 27.2 | 50 | 1 | 98.35 | Connected to grid
Site B | Installer | Logger/50K-M0(SiteB) | 2025-07-11 08:25:00 DST | 11.328 | 11.572 | 8.5 | 212922.23 | 27.4 | 50.02 | 1 | 97.88 | Connected to grid
Site B | Installer | Logger/50K-M0(SiteB) | 2025-07-11 08:30:00 DST | 11.072 | 11.314 | 9.39 | 212923.14 | 27.8 | 50 | 1 | 97.9 | Connected to grid
Site B | Installer | Logger/50K-M0(SiteB) | 2025-07-11 08:35:00 DST | 12.577 | 12.84 | 10.38 | 212924.17 | 28 | 49.99 | 1 | 97.9 | Connected to grid
Site B | Installer | Logger/50K-M0(SiteB) | 2025-07-11 08:40:00 DST | 13.285 | 13.561 | 11.46 | 212925.26 | 28.2 | 50.01 | 1 | 97.97 | Connected to grid
Site B | Installer | Logger/50K-M0(SiteB) | 2025-07-11 08:45:00 DST | 13.586 | 13.865 | 12.59 | 212926.42 | 28.6 | 50.01 | 1 | 97.97 | Connected to grid
Site B | Installer | Logger/50K-M0(SiteB) | 2025-07-11 08:50:00 DST | 14.035 | 14.326 | 13.76 | 212927.64 | 28.8 | 49.98 | 1 | 97.97 | Connected to grid
Site B | Installer | Logger/50K-M0(SiteB) | 2025-07-11 08:55:00 DST | 12.168 | 12.422 | 15.01 | 212928.91 | 29.2 | 50.04 | 1 | 97.92 | Connected to grid
Site B | Installer | Logger/50K-M0(SiteB) | 2025-07-11 09:00:00 DST | 13.322 | 13.595 | 15.89 | 212929.81 | 29.4 | 49.99 | 1 | 97.99 | Connected to grid
Site B | Installer | Logger/50K-M0(SiteB) | 2025-07-11 09:05:00 DST | 16.008 | 16.328 | 17.25 | 212931.19 | 29.8 | 49.99 | 1 | 98.05 | Connected to grid
Site B | Installer | Logger/50K-M0(SiteB) | 2025-07-11 09:10:00 DST | 21.773 | 22.211 | 18.59 | 212932.57 | 30 | 49.99 | 1 | 98.05 | Connected to grid
Site B | Installer | Logger/50K-M0(SiteB) | 2025-07-11 09:15:00 DST | 22.753 | 23.135 | 20.49 | 212934.5 | 30.2 | 50.03 | 1 | 98.35 | Connected to grid
Site B | Installer | Logger/50K-M0(SiteB) | 2025-07-11 09:20:00 DST | 22.785 | 23.169 | 22.36 | 212936.42 | 30.6 | 50 | 1 | 98.36 | Connected to grid
Site B | Installer | Logger/50K-M0(SiteB) | 2025-07-11 09:25:00 DST | 23.547 | 23.94 | 24.3 | 212938.42 | 31 | 50.02 | 1 | 98.36 | Connected to grid
Site B | Installer | Logger/50K-M0(SiteB) | 2025-07-11 09:30:00 DST | 25.865 | 26.385 | 26.34 | 212940.49 | 31.4 | 49.98 | 1 | 98.05 | Connected to grid
Site B | Installer | Logger/50K-M0(SiteB) | 2025-07-11 09:35:00 DST | 29.279 | 29.782 | 28.62 | 212942.82 | 31.8 | 50.01 | 1 | 98.32 | Connected to grid
Site B | Installer | Logger/50K-M0(SiteB) | 2025-07-11 09:40:00 DST | 31.635 | 32.165 | 31.16 | 212945.42 | 32.2 | 50.03 | 1 | 98.32 | Connected to grid
Site B | Installer | Logger/50K-M0(SiteB) | 2025-07-11 09:45:00 DST | 35.264 | 35.885 | 33.92 | 212948.22 | 32.6 | 50.02 | 1 | 98.32 | Connected to grid
Site B | Installer | Logger/50K-M0(SiteB) | 2025-07-11 09:50:00 DST | 39.716 | 40.432 | 37.04 | 212951.47 | 34.2 | 49.98 | 1 | 98.21 | Connected to grid
Site B | Installer | Logger/50K-M0(SiteB) | 2025-07-11 09:55:00 DST | 28.787 | 29.269 | 40.46 | 212954.91 | 36 | 50.04 | 1 | 98.39 | Connected to grid
Site B | Installer | Logger/50K-M0(SiteB) | 2025-07-11 10:00:00 DST | 20.458 | 20.791 | 42.49 | 212956.99 | 36.4 | 50.02 | 1 | 98.39 | Connected to grid
Site B | Installer | Logger/50K-M0(SiteB) | 2025-07-11 10:05:00 DST | 22.132 | 22.494 | 44.29 | 212958.84 | 36.6 | 49.98 | 1 | 98.39 | Connected to grid
Site B | Installer | Logger/50K-M0(SiteB) | 2025-07-11 10:10:00 DST | 22.05 | 22.408 | 46.06 | 212960.64 | 36.4 | 50.01 | 1 | 98.41 | Connected to grid
Site B | Installer | Logger/50K-M0(SiteB) | 2025-07-11 10:15:00 DST | 20.365 | 20.694 | 48.08 | 212962.72 | 36.4 | 50.03 | 1 | 98.39 | Connected to grid
Site B | Installer | Logger/50K-M0(SiteB) | 2025-07-11 10:20:00 DST | 26.915 | 27.447 | 49.94 | 212964.6 | 36.6 | 50.01 | 1 | 98.06 | Connected to grid
Site B | Installer | Logger/50K-M0(SiteB) | 2025-07-11 10:25:00 DST | 23.672 | 24.143 | 51.98 | 212966.68 | 36.6 | 50.01 | 1 | 98.05 | Connected to grid
Site B | Installer | Logger/50K-M0(SiteB) | 2025-07-11 10:30:00 DST | 29.912 | 30.42 | 54.17 | 212968.93 | 36.6 | 50.01 | 1 | 98.31 | Connected to grid
Site B | Installer | Logger/50K-M0(SiteB) | 2025-07-11 10:35:00 DST | 29.293 | 29.784 | 56.46 | 212971.28 | 37.2 | 50 | 1 | 98.29 | Connected to grid
Site B | Installer | Logger/50K-M0(SiteB) | 2025-07-11 10:40:00 DST | 26.868 | 27.31 | 58.89 | 212973.77 | 37.8 | 50.04 | 1 | 98.38 | Connected to grid
Site B | Installer | Logger/50K-M0(SiteB) | 2025-07-11 10:45:00 DST | 25.928 | 26.443 | 61.03 | 212975.93 | 38 | 50.02 | 1 | 98.06 | Connected to grid
Site B | Installer | Logger/50K-M0(SiteB) | 2025-07-11 10:50:00 DST | 27.424 | 27.879 | 63.35 | 212978.29 | 38.2 | 50 | 1 | 98.35 | Connected to grid
Site B | Installer | Logger/50K-M0(SiteB) | 2025-07-11 10:55:00 DST | 30.974 | 31.5 | 66.1 | 212981.11 | 39.2 | 50.03 | 1 | 98.39 | Connected to grid
Site B | Installer | Logger/50K-M0(SiteB) | 2025-07-11 11:00:00 DST | 29.471 | 29.956 | 68.79 | 212983.84 | 40 | 50.05 | 1 | 98.29 | Connected to grid
Site B | Installer | Logger/50K-M0(SiteB) | 2025-07-11 11:05:00 DST | 28.63 | 29.105 | 71.76 | 212986.9 | 40.8 | 49.97 | 1 | 98.3 | Connected to grid
Site B | Installer | Logger/50K-M0(SiteB) | 2025-07-11 11:10:00 DST | 50.388 | 51.38 | 75.14 | 212990.31 | 41.8 | 49.99 | 1 | 98.16 | Connected to grid
Site B | Installer | Logger/50K-M0(SiteB) | 2025-07-11 11:15:00 DST | 24.908 | 25.316 | 78.43 | 212993.71 | 42.6 | 50.03 | 1 | 98.39 | Connected to grid
Site B | Installer | Logger/50K-M0(SiteB) | 2025-07-11 11:20:00 DST | 21.701 | 22.054 | 80.41 | 212995.69 | 42.6 | 50 | 1 | 98.36 | Connected to grid
Site B | Installer | Logger/50K-M0(SiteB) | 2025-07-11 11:25:00 DST | 24.077 | 24.473 | 82.17 | 212997.49 | 42 | 50.03 | 1 | 98.36 | Connected to grid
Site B | Installer | Logger/50K-M0(SiteB) | 2025-07-11 11:30:00 DST | 30.259 | 30.757 | 84.32 | 212999.69 | 41.8 | 50.02 | 1 | 98.38 | Connected to grid
Site B | Installer | Logger/50K-M0(SiteB) | 2025-07-11 11:35:00 DST | 32.613 | 33.177 | 86.72 | 213002.12 | 42 | 49.99 | 1 | 98.23 | Connected to grid
Site B | Installer | Logger/50K-M0(SiteB) | 2025-07-11 11:40:00 DST | 50.104 | 51.066 | 90.45 | 213005.93 | 42.8 | 50.03 | 1 | 98.11 | Connected to grid
Site B | Installer | Logger/50K-M0(SiteB) | 2025-07-11 11:45:00 DST | 44.289 | 45.097 | 94.15 | 213009.7 | 43.6 | 49.97 | 1 | 98.18 | Connected to grid
Site B | Installer | Logger/50K-M0(SiteB) | 2025-07-11 11:50:00 DST | 49.854 | 50.798 | 98.27 | 213013.9 | 44.6 | 49.99 | 1 | 98.18 | Connected to grid
Site B | Installer | Logger/50K-M0(SiteB) | 2025-07-11 11:55:00 DST | 45.273 | 46.131 | 102.26 | 213018.01 | 45.6 | 50.02 | 1 | 98.18 | Connected to grid
Site B | Installer | Logger/50K-M0(SiteB) | 2025-07-11 12:00:00 DST | 31.882 | 32.394 | 105.72 | 213021.56 | 46.4 | 49.95 | 1 | 98.42 | Connected to grid
Site B | Installer | Logger/50K-M0(SiteB) | 2025-07-11 12:05:00 DST | 51.259 | 52.252 | 108.43 | 213024.33 | 46.8 | 49.98 | 1 | 98.04 | Connected to grid
Site B | Installer | Logger/50K-M0(SiteB) | 2025-07-11 12:10:00 DST | 47.645 | 48.553 | 111.97 | 213027.9 | 47.2 | 49.99 | 1 | 98.13 | Connected to grid
Site B | Installer | Logger/50K-M0(SiteB) | 2025-07-11 12:15:00 DST | 55 | 56.088 | 116.08 | 213032.13 | 47.6 | 50.02 | 1 | 98 | Connected to grid
Site B | Installer | Logger/50K-M0(SiteB) | 2025-07-11 12:20:00 DST | 54.623 | 55.698 | 120.59 | 213036.73 | 48.4 | 50 | 1 | 98.1 | Connected to grid
Site B | Installer | Logger/50K-M0(SiteB) | 2025-07-11 12:25:00 DST | 52.243 | 53.244 | 125 | 213041.25 | 49.4 | 49.99 | 1 | 98.1 | Connected to grid
Site B | Installer | Logger/50K-M0(SiteB) | 2025-07-11 12:30:00 DST | 50.743 | 51.715 | 129.29 | 213045.64 | 50.4 | 50.02 | 1 | 98.1 | Connected to grid
Site B | Installer | Logger/50K-M0(SiteB) | 2025-07-11 12:35:00 DST | 44.169 | 44.974 | 133.33 | 213049.79 | 51.2 | 50.02 | 1 | 98.21 | Connected to grid
Site B | Installer | Logger/50K-M0(SiteB) | 2025-07-11 12:40:00 DST | 41.796 | 42.58 | 137.42 | 213054 | 51.6 | 49.98 | 1 | 98.22 | Connected to grid
Site B | Installer | Logger/50K-M0(SiteB) | 2025-07-11 12:45:00 DST | 52.148 | 53.163 | 141.73 | 213058.37 | 52.4 | 49.97 | 1 | 98.11 | Connected to grid
Site B | Installer | Logger/50K-M0(SiteB) | 2025-07-11 12:50:00 DST | 53.589 | 54.66 | 146.14 | 213062.89 | 53 | 50.01 | 1 | 98.11 | Connected to grid
Site B | Installer | Logger/50K-M0(SiteB) | 2025-07-11 12:55:00 DST | 53.8 | 54.859 | 150.14 | 213066.97 | 53.4 | 50.02 | 1 | 98.04 | Connected to grid
Site B | Installer | Logger/50K-M0(SiteB) | 2025-07-11 13:00:00 DST | 54.997 | 56.08 | 154.7 | 213071.65 | 54 | 49.98 | 1 | 98.03 | Connected to grid
Site B | Installer | Logger/50K-M0(SiteB) | 2025-07-11 13:05:00 DST | 55 | 56.077 | 158.96 | 213076.02 | 54.6 | 49.99 | 1 | 98.05 | Connected to grid
Site B | Installer | Logger/50K-M0(SiteB) | 2025-07-11 13:10:00 DST | 12.798 | 13.012 | 160.14 | 213077.24 | 54.8 | 49.99 | 1 | 98.29 | Connected to grid
Site B | Installer | Logger/50K-M0(SiteB) | 2025-07-11 13:15:00 DST | 55 | 56.1 | 164.05 | 213081.19 | 54.2 | 50.02 | 1 | 98.06 | Connected to grid
Site B | Installer | Logger/50K-M0(SiteB) | 2025-07-11 13:20:00 DST | 55 | 56.105 | 168.65 | 213086.02 | 54 | 50.01 | 1 | 98.06 | Connected to grid
Site B | Installer | Logger/50K-M0(SiteB) | 2025-07-11 13:25:00 DST | 54.783 | 55.861 | 173.29 | 213090.69 | 54.2 | 50 | 1 | 98.06 | Connected to grid
Site B | Installer | Logger/50K-M0(SiteB) | 2025-07-11 13:30:00 DST | 54.995 | 56.077 | 177.8 | 213095.36 | 55 | 49.98 | 1 | 98.06 | Connected to grid
Site B | Installer | Logger/50K-M0(SiteB) | 2025-07-11 13:35:00 DST | 14.819 | 15.054 | 181.92 | 213099.5 | 55.6 | 49.99 | 1 | 98.44 | Connected to grid
Site B | Installer | Logger/50K-M0(SiteB) | 2025-07-11 13:40:00 DST | 46.266 | 47.176 | 183.74 | 213101.38 | 55.4 | 49.99 | 1 | 98.1 | Connected to grid
Site B | Installer | Logger/50K-M0(SiteB) | 2025-07-11 13:45:00 DST | 55 | 56.082 | 188.34 | 213106.09 | 55.2 | 50.02 | 1 | 98.05 | Connected to grid
Site B | Installer | Logger/50K-M0(SiteB) | 2025-07-11 13:50:00 DST | 13.15 | 13.369 | 189.83 | 213107.62 | 55 | 50 | 1 | 98.35 | Connected to grid
Site B | Installer | Logger/50K-M0(SiteB) | 2025-07-11 13:55:00 DST | 12.739 | 12.947 | 190.93 | 213108.74 | 54 | 50.01 | 1 | 98.35 | Connected to grid
Site B | Installer | Logger/50K-M0(SiteB) | 2025-07-11 14:00:00 DST | 11.751 | 11.932 | 191.96 | 213109.78 | 52.6 | 50 | 1 | 98.48 | Connected to grid
Site B | Installer | Logger/50K-M0(SiteB) | 2025-07-11 14:05:00 DST | 10.04 | 10.198 | 192.89 | 213110.75 | 51 | 50 | 1 | 98.48 | Connected to grid
Site B | Installer | Logger/50K-M0(SiteB) | 2025-07-11 14:10:00 DST | 9.486 | 9.636 | 193.67 | 213111.54 | 49.2 | 50 | 1 | 98.48 | Connected to grid
Site B | Installer | Logger/50K-M0(SiteB) | 2025-07-11 14:15:00 DST | 11.916 | 12.163 | 194.54 | 213112.44 | 47.6 | 50.01 | 1 | 97.96 | Connected to grid
Site B | Installer | Logger/50K-M0(SiteB) | 2025-07-11 14:20:00 DST | 11.199 | 11.433 | 195.56 | 213113.47 | 46.2 | 49.98 | 1 | 97.96 | Connected to grid
Site B | Installer | Logger/50K-M0(SiteB) | 2025-07-11 14:25:00 DST | 11.51 | 11.748 | 196.42 | 213114.35 | 44.8 | 50.02 | 1 | 97.95 | Connected to grid
Site B | Installer | Logger/50K-M0(SiteB) | 2025-07-11 14:30:00 DST | 19.747 | 20.13 | 198 | 213115.98 | 43.6 | 50.01 | 1 | 98.1 | Connected to grid
Site B | Installer | Logger/50K-M0(SiteB) | 2025-07-11 14:35:00 DST | 20.16 | 20.555 | 199.45 | 213117.44 | 42.4 | 50 | 1 | 98.09 | Connected to grid
Site B | Installer | Logger/50K-M0(SiteB) | 2025-07-11 14:40:00 DST | 20.646 | 20.98 | 201.2 | 213119.24 | 41.4 | 50.01 | 1 | 98.41 | Connected to grid
Site B | Installer | Logger/50K-M0(SiteB) | 2025-07-11 14:45:00 DST | 19.708 | 20.028 | 202.83 | 213120.91 | 40.6 | 49.99 | 1 | 98.4 | Connected to grid
Site B | Installer | Logger/50K-M0(SiteB) | 2025-07-11 14:50:00 DST | 27.985 | 28.535 | 204.58 | 213122.69 | 40 | 50.03 | 1 | 98.06 | Connected to grid
Site B | Installer | Logger/50K-M0(SiteB) | 2025-07-11 14:55:00 DST | 55 | 56.105 | 208.32 | 213126.48 | 40.4 | 50.03 | 1 | 98.01 | Connected to grid
Site B | Installer | Logger/50K-M0(SiteB) | 2025-07-11 15:00:00 DST | 20.929 | 21.263 | 211.14 | 213129.37 | 41 | 50.03 | 1 | 98.41 | Connected to grid
Site B | Installer | Logger/50K-M0(SiteB) | 2025-07-11 15:05:00 DST | 17.919 | 18.206 | 212.67 | 213130.96 | 40.6 | 49.99 | 1 | 98.41 | Connected to grid
Site B | Installer | Logger/50K-M0(SiteB) | 2025-07-11 15:10:00 DST | 24.165 | 24.638 | 214.38 | 213132.68 | 39.8 | 50 | 1 | 98.08 | Connected to grid
Site B | Installer | Logger/50K-M0(SiteB) | 2025-07-11 15:15:00 DST | 17.682 | 17.965 | 217.29 | 213135.65 | 39.8 | 49.98 | 1 | 98.4 | Connected to grid
Site B | Installer | Logger/50K-M0(SiteB) | 2025-07-11 15:20:00 DST | 51.078 | 52.067 | 220.86 | 213139.3 | 40.4 | 49.97 | 1 | 98.09 | Connected to grid
Site B | Installer | Logger/50K-M0(SiteB) | 2025-07-11 15:25:00 DST | 50.13 | 51.101 | 225.02 | 213143.57 | 41.4 | 49.99 | 1 | 98.09 | Connected to grid
Site B | Installer | Logger/50K-M0(SiteB) | 2025-07-11 15:30:00 DST | 48.466 | 49.4 | 229.11 | 213147.71 | 42.4 | 50.01 | 1 | 98.08 | Connected to grid
Site B | Installer | Logger/50K-M0(SiteB) | 2025-07-11 15:35:00 DST | 47.939 | 48.872 | 233.14 | 213151.81 | 43.2 | 49.98 | 1 | 98.18 | Connected to grid
Site B | Installer | Logger/50K-M0(SiteB) | 2025-07-11 15:40:00 DST | 48.132 | 49.059 | 237.14 | 213155.88 | 43.8 | 50.01 | 1 | 98.18 | Connected to grid
Site B | Installer | Logger/50K-M0(SiteB) | 2025-07-11 15:45:00 DST | 50.609 | 51.595 | 241 | 213159.86 | 44.4 | 50.03 | 1 | 98.03 | Connected to grid
Site B | Installer | Logger/50K-M0(SiteB) | 2025-07-11 15:50:00 DST | 16.633 | 16.895 | 243.73 | 213162.65 | 44.8 | 49.97 | 1 | 98.5 | Connected to grid
Site B | Installer | Logger/50K-M0(SiteB) | 2025-07-11 15:55:00 DST | 20.352 | 20.686 | 247.05 | 213166.04 | 45 | 49.97 | 1 | 98.34 | Connected to grid
Site B | Installer | Logger/50K-M0(SiteB) | 2025-07-11 16:00:00 DST | 26.614 | 27.061 | 248.73 | 213167.74 | 44.8 | 49.99 | 1 | 98.41 | Connected to grid
Site B | Installer | Logger/50K-M0(SiteB) | 2025-07-11 16:05:00 DST | 14.003 | 14.23 | 250.46 | 213169.51 | 44.6 | 50.02 | 1 | 98.42 | Connected to grid
Site B | Installer | Logger/50K-M0(SiteB) | 2025-07-11 16:10:00 DST | 11.978 | 12.163 | 251.54 | 213170.61 | 43.6 | 50.01 | 1 | 98.47 | Connected to grid
Site B | Installer | Logger/50K-M0(SiteB) | 2025-07-11 16:15:00 DST | 11.689 | 11.93 | 252.52 | 213171.6 | 42.6 | 49.99 | 1 | 97.98 | Connected to grid
Site B | Installer | Logger/50K-M0(SiteB) | 2025-07-11 16:20:00 DST | 13.008 | 13.272 | 253.53 | 213172.64 | 41.8 | 50.02 | 1 | 97.97 | Connected to grid
Site B | Installer | Logger/50K-M0(SiteB) | 2025-07-11 16:25:00 DST | 37.129 | 37.867 | 255.1 | 213174.28 | 41 | 49.99 | 1 | 98.01 | Connected to grid
Site B | Installer | Logger/50K-M0(SiteB) | 2025-07-11 16:30:00 DST | 48.32 | 49.256 | 258.62 | 213177.84 | 41.4 | 50 | 1 | 98.06 | Connected to grid
Site B | Installer | Logger/50K-M0(SiteB) | 2025-07-11 16:35:00 DST | 44.139 | 44.94 | 262.43 | 213181.71 | 42.4 | 49.99 | 1 | 98.18 | Connected to grid
Site B | Installer | Logger/50K-M0(SiteB) | 2025-07-11 16:40:00 DST | 42.104 | 42.876 | 266 | 213185.37 | 43.2 | 50.01 | 1 | 98.18 | Connected to grid
Site B | Installer | Logger/50K-M0(SiteB) | 2025-07-11 16:45:00 DST | 42.483 | 43.262 | 269.54 | 213188.97 | 44.2 | 50 | 1 | 98.18 | Connected to grid
Site B | Installer | Logger/50K-M0(SiteB) | 2025-07-11 16:50:00 DST | 40.703 | 41.445 | 272.89 | 213192.38 | 44.8 | 50 | 1 | 98.2 | Connected to grid
Site B | Installer | Logger/50K-M0(SiteB) | 2025-07-11 16:55:00 DST | 42.35 | 43.126 | 276.46 | 213196.03 | 45 | 50 | 1 | 98.2 | Connected to grid
Site B | Installer | Logger/50K-M0(SiteB) | 2025-07-11 17:00:00 DST | 38.236 | 38.917 | 279.83 | 213199.47 | 45.2 | 50.01 | 1 | 98.2 | Connected to grid
Site B | Installer | Logger/50K-M0(SiteB) | 2025-07-11 17:05:00 DST | 33.699 | 34.268 | 282.88 | 213202.61 | 45.4 | 50.01 | 1 | 98.3 | Connected to grid
Site B | Installer | Logger/50K-M0(SiteB) | 2025-07-11 17:10:00 DST | 18.112 | 18.363 | 285.41 | 213205.18 | 45.4 | 50.01 | 1 | 98.61 | Connected to grid
Site B | Installer | Logger/50K-M0(SiteB) | 2025-07-11 17:15:00 DST | 17.978 | 18.263 | 287.85 | 213207.67 | 45.2 | 50.01 | 1 | 98.51 | Connected to grid
Site B | Installer | Logger/50K-M0(SiteB) | 2025-07-11 17:20:00 DST | 10.733 | 10.898 | 289.23 | 213209.09 | 44.2 | 49.98 | 1 | 98.5 | Connected to grid
Site B | Installer | Logger/50K-M0(SiteB) | 2025-07-11 17:25:00 DST | 10.339 | 10.499 | 290.12 | 213209.97 | 43.2 | 49.98 | 1 | 98.5 | Connected to grid
Site B | Installer | Logger/50K-M0(SiteB) | 2025-07-11 17:30:00 DST | 11.96 | 12.206 | 291.06 | 213210.94 | 42.4 | 50.01 | 1 | 97.98 | Connected to grid
Site B | Installer | Logger/50K-M0(SiteB) | 2025-07-11 17:35:00 DST | 11.815 | 12.058 | 292.06 | 213211.95 | 41.6 | 50 | 1 | 97.97 | Connected to grid
Site B | Installer | Logger/50K-M0(SiteB) | 2025-07-11 17:40:00 DST | 8.694 | 8.829 | 292.91 | 213212.83 | 41 | 49.97 | 1 | 98.48 | Connected to grid
Site B | Installer | Logger/50K-M0(SiteB) | 2025-07-11 17:45:00 DST | 5.951 | 6.065 | 293.51 | 213213.44 | 40.4 | 49.99 | 1 | 98.12 | Connected to grid
Site B | Installer | Logger/50K-M0(SiteB) | 2025-07-11 17:50:00 DST | 5.136 | 5.235 | 293.97 | 213213.92 | 39.8 | 50.01 | 1 | 98.12 | Connected to grid
Site B | Installer | Logger/50K-M0(SiteB) | 2025-07-11 17:55:00 DST | 5.256 | 5.358 | 294.39 | 213214.35 | 39.4 | 50.01 | 1 | 98.11 | Connected to grid
Site B | Installer | Logger/50K-M0(SiteB) | 2025-07-11 18:00:00 DST | 7.029 | 7.166 | 294.91 | 213214.87 | 39 | 50.03 | 1 | 98.11 | Connected to grid
Site B | Installer | Logger/50K-M0(SiteB) | 2025-07-11 18:05:00 DST | 7.717 | 7.837 | 295.52 | 213215.52 | 38.6 | 50.09 | 1 | 98.47 | Connected to grid
Site B | Installer | Logger/50K-M0(SiteB) | 2025-07-11 18:10:00 DST | 7.197 | 7.368 | 296.15 | 213216.17 | 38.2 | 50.02 | 1 | 97.68 | Connected to grid
Site B | Installer | Logger/50K-M0(SiteB) | 2025-07-11 18:15:00 DST | 7.541 | 7.712 | 296.76 | 213216.76 | 37.8 | 49.97 | 1 | 97.67 | Connected to grid
Site B | Installer | Logger/50K-M0(SiteB) | 2025-07-11 18:20:00 DST | 7.361 | 7.536 | 297.38 | 213217.41 | 37.4 | 50 | 1 | 97.68 | Connected to grid
Site B | Installer | Logger/50K-M0(SiteB) | 2025-07-11 18:25:00 DST | 7.086 | 7.257 | 298 | 213218.05 | 37 | 49.97 | 1 | 97.68 | Connected to grid
Site B | Installer | Logger/50K-M0(SiteB) | 2025-07-11 18:30:00 DST | 10.885 | 11.104 | 298.79 | 213218.85 | 36.8 | 50.01 | 1 | 98.01 | Connected to grid
Site B | Installer | Logger/50K-M0(SiteB) | 2025-07-11 18:35:00 DST | 8.62 | 8.8 | 299.41 | 213219.5 | 36.4 | 50 | 1 | 97.97 | Connected to grid
Site B | Installer | Logger/50K-M0(SiteB) | 2025-07-11 18:40:00 DST | 17.073 | 17.409 | 300.59 | 213220.68 | 36.4 | 49.99 | 1 | 98.05 | Connected to grid
Site B | Installer | Logger/50K-M0(SiteB) | 2025-07-11 18:45:00 DST | 16.293 | 16.612 | 301.98 | 213222.12 | 36.4 | 49.98 | 1 | 98.07 | Connected to grid
Site B | Installer | Logger/50K-M0(SiteB) | 2025-07-11 18:50:00 DST | 8.623 | 8.759 | 302.8 | 213222.97 | 36.4 | 50.01 | 1 | 98.46 | Connected to grid
Site B | Installer | Logger/50K-M0(SiteB) | 2025-07-11 18:55:00 DST | 8.396 | 8.528 | 303.52 | 213223.69 | 36.4 | 49.99 | 1 | 98.46 | Connected to grid
Site B | Installer | Logger/50K-M0(SiteB) | 2025-07-11 19:00:00 DST | 8.035 | 8.161 | 304.19 | 213224.37 | 36.4 | 50.04 | 1 | 98.46 | Connected to grid
Site B | Installer | Logger/50K-M0(SiteB) | 2025-07-11 19:05:00 DST | 7.767 | 7.889 | 304.86 | 213225.06 | 36.4 | 50.06 | 1 | 98.46 | Connected to grid
Site B | Installer | Logger/50K-M0(SiteB) | 2025-07-11 19:10:00 DST | 12.109 | 12.362 | 305.87 | 213226.1 | 36.4 | 50.02 | 1 | 97.99 | Connected to grid
Site B | Installer | Logger/50K-M0(SiteB) | 2025-07-11 19:15:00 DST | 11.327 | 11.565 | 306.83 | 213227.09 | 36.4 | 50 | 1 | 97.99 | Connected to grid
Site B | Installer | Logger/50K-M0(SiteB) | 2025-07-11 19:20:00 DST | 10.601 | 10.825 | 307.75 | 213228.04 | 36.4 | 50 | 1 | 97.99 | Connected to grid
Site B | Installer | Logger/50K-M0(SiteB) | 2025-07-11 19:25:00 DST | 9.435 | 9.634 | 308.6 | 213228.9 | 36.4 | 49.98 | 1 | 97.99 | Connected to grid
Site B | Installer | Logger/50K-M0(SiteB) | 2025-07-11 19:30:00 DST | 7.932 | 8.099 | 309.31 | 213229.63 | 36.2 | 49.98 | 1 | 97.99 | Connected to grid
Site B | Installer | Logger/50K-M0(SiteB) | 2025-07-11 19:35:00 DST | 7.039 | 7.179 | 309.93 | 213230.28 | 36.2 | 49.98 | 1 | 98.05 | Connected to grid
Site B | Installer | Logger/50K-M0(SiteB) | 2025-07-11 19:40:00 DST | 5.683 | 5.796 | 310.48 | 213230.81 | 36.2 | 49.95 | 1 | 98.05 | Connected to grid
Site B | Installer | Logger/50K-M0(SiteB) | 2025-07-11 19:45:00 DST | 4.476 | 4.577 | 310.89 | 213231.25 | 36.2 | 49.96 | 1 | 97.8 | Connected to grid
Site B | Installer | Logger/50K-M0(SiteB) | 2025-07-11 19:50:00 DST | 3.637 | 3.749 | 311.23 | 213231.6 | 36 | 49.98 | 1 | 97.03 | Connected to grid
Site B | Installer | Logger/50K-M0(SiteB) | 2025-07-11 19:55:00 DST | 3.191 | 3.279 | 311.51 | 213231.9 | 36 | 49.95 | 1 | 97.32 | Connected to grid
Site B | Installer | Logger/50K-M0(SiteB) | 2025-07-11 20:00:00 DST | 2.876 | 2.965 | 311.77 | 213232.15 | 36 | 50.01 | 1 | 97.16 | Connected to grid
Site B | Installer | Logger/50K-M0(SiteB) | 2025-07-11 20:05:00 DST | 2.69 | 2.772 | 312 | 213232.39 | 35.8 | 50.04 | 1 | 96.92 | Connected to grid
Site B | Installer | Logger/50K-M0(SiteB) | 2025-07-11 20:10:00 DST | 2.392 | 2.483 | 312.21 | 213232.63 | 35.8 | 49.98 | 1 | 96.73 | Connected to grid
Site B | Installer | Logger/50K-M0(SiteB) | 2025-07-11 20:15:00 DST | 1.885 | 1.972 | 312.39 | 213232.8 | 35.6 | 49.99 | 1 | 95.6 | Connected to grid
Site B | Installer | Logger/50K-M0(SiteB) | 2025-07-11 20:20:00 DST | 1.487 | 1.566 | 312.53 | 213232.94 | 35.6 | 49.99 | 1 | 95.01 | Connected to grid
Site B | Installer | Logger/50K-M0(SiteB) | 2025-07-11 20:25:00 DST | 1.226 | 1.307 | 312.64 | 213233.09 | 35.6 | 49.96 | 1 | 94.37 | Connected to grid
Site B | Installer | Logger/50K-M0(SiteB) | 2025-07-11 20:30:00 DST | 1.057 | 1.123 | 312.74 | 213233.18 | 35.4 | 50 | 1 | 94.22 | Connected to grid
Site B | Installer | Logger/50K-M0(SiteB) | 2025-07-11 20:35:00 DST | 0.913 | 0.98 | 312.82 | 213233.26 | 35.4 | 50.01 | 1 | 93.08 | Connected to grid
Site B | Installer | Logger/50K-M0(SiteB) | 2025-07-11 20:40:00 DST | 0.78 | 0.852 | 312.89 | 213233.35 | 35.4 | 49.96 | 1 | 91.58 | Connected to grid
Site B | Installer | Logger/50K-M0(SiteB) | 2025-07-11 20:45:00 DST | 0.644 | 0.717 | 312.95 | 213233.41 | 35.4 | 49.98 | 1 | 91.05 | Connected to grid
Site B | Installer | Logger/50K-M0(SiteB) | 2025-07-11 20:50:00 DST | 0.482 | 0.565 | 313 | 213233.46 | 35.4 | 49.98 | 1 | 86.27 | Connected to grid
Site B | Installer | Logger/50K-M0(SiteB) | 2025-07-11 20:55:00 DST | 0.377 | 0.451 | 313.03 | 213233.5 | 35.2 | 49.96 | 1 | 83.47 | Connected to grid
Site B | Installer | Logger/50K-M0(SiteB) | 2025-07-11 21:00:00 DST | 0.259 | 0.307 | 313.06 | 213233.55 | 35.2 | 50.01 | 1 | 82.92 | Connected to grid
Site B | Installer | Logger/50K-M0(SiteB) | 2025-07-11 21:05:00 DST | 0.148 | 0.186 | 313.07 | 213233.58 | 35 | 50.01 | 1 | 79.78 | Connected to grid
Site B | Installer | Logger/50K-M0(SiteB) | 2025-07-11 21:10:00 DST | 0.054 | 0.068 | 313.08 | 213233.61 | 35 | 49.99 | 1 | 78.11 | Connected to grid
Site B | Installer | Logger/50K-M0(SiteB) | 2025-07-11 21:15:00 DST | 0 | 0 | 313.08 | 213233.65 | 34.8 | 50.01 | 0 | 0 | Connected to grid
Site B | Installer | Logger/50K-M0(SiteB) | 2025-07-11 21:20:00 DST | 0 | 0 | 313.08 | 213233.66 | 34.6 | 50.01 | 0 | 0 | Connected to grid
Site B | Installer | Logger/50K-M0(SiteB) | 2025-07-11 21:25:00 DST | 0 | 0 | 313.08 | 213233.66 | 34.4 | 49.99 | 0 | 0 | Standby: detecting sunlight
Site B | Installer | Logger/50K-M0(SiteB) | 2025-07-11 21:30:00 DST | 0 | 0 | 313.08 | 213233.66 | 34.4 | 49.99 | 0 | 0 | Standby: initializing
Site B | Installer | Logger/50K-M0(SiteB) | 2025-07-11 21:35:00 DST | 0 | 0 | 313.08 | 213233.66 | 34.2 | 49.99 | 0 | 0 | Standby: initializing
Site B | Installer | Logger/50K-M0(SiteB) | 2025-07-11 21:40:00 DST | 0 | 0 | 313.08 | 213233.66 | 34 | 49.99 | 0 | 0 | Standby: initializing
Site B | Installer | Logger/50K-M0(SiteB) | 2025-07-11 21:45:00 DST | 0 | 0 | 313.08 | 213233.66 | 34 | 49.99 | 0 | 0 | Standby: initializing
Site B | Installer | Logger/50K-M0(SiteB) | 2025-07-11 21:50:00 DST | 0 | 0 | 313.08 | 213233.66 | 33.8 | 0 | 0 | 0 | Standby: no sunlight
Site B | Installer | Logger/50K-M0(SiteB) | 2025-07-12 00:00:00 DST | 0 | 0 | 0 | 213233.66 | 28.2 | 0 | 0 | 0 | Standby: no sunlight
Site B | Installer | Logger/50K-M0(SiteB) | 2025-07-12 05:35:00 DST | 0 | 0 | 0 | 213233.66 | 22.7 | 0 | 0 | 0 | Standby: initializing
Site B | Installer | Logger/50K-M0(SiteB) | 2025-07-12 05:40:00 DST | 0 | 0 | 0 | 213233.66 | 22.5 | 50.01 | 0 | 0 | Standby: detecting sunlight
Site B | Installer | Logger/50K-M0(SiteB) | 2025-07-12 05:45:00 DST | 0 | 0 | 0 | 213233.66 | 22.3 | 50.01 | 0 | 0 | Standby: detecting sunlight
Site B | Installer | Logger/50K-M0(SiteB) | 2025-07-12 05:50:00 DST | 0.053 | 0.066 | 0.01 | 213233.66 | 22.1 | 50.02 | 1 | 79.52 | Connected to grid
Site B | Installer | Logger/50K-M0(SiteB) | 2025-07-12 05:55:00 DST | 0.121 | 0.156 | 0.01 | 213233.67 | 22.1 | 50.02 | 1 | 79.35 | Connected to grid
Site B | Installer | Logger/50K-M0(SiteB) | 2025-07-12 06:00:00 DST | 0.199 | 0.255 | 0.03 | 213233.69 | 22.3 | 49.98 | 1 | 79.27 | Connected to grid
Site B | Installer | Logger/50K-M0(SiteB) | 2025-07-12 06:05:00 DST | 0.308 | 0.375 | 0.05 | 213233.74 | 22.3 | 50 | 1 | 82.07 | Connected to grid
Site B | Installer | Logger/50K-M0(SiteB) | 2025-07-12 06:10:00 DST | 0.404 | 0.48 | 0.08 | 213233.76 | 22.3 | 50.02 | 1 | 84.16 | Connected to grid
Site B | Installer | Logger/50K-M0(SiteB) | 2025-07-12 06:15:00 DST | 0.545 | 0.625 | 0.12 | 213233.81 | 22.5 | 50 | 1 | 87.3 | Connected to grid
Site B | Installer | Logger/50K-M0(SiteB) | 2025-07-12 06:20:00 DST | 0.699 | 0.772 | 0.17 | 213233.88 | 22.5 | 49.99 | 1 | 90.44 | Connected to grid
Site B | Installer | Logger/50K-M0(SiteB) | 2025-07-12 06:25:00 DST | 0.77 | 0.837 | 0.23 | 213233.97 | 22.7 | 49.98 | 1 | 91.96 | Connected to grid
Site B | Installer | Logger/50K-M0(SiteB) | 2025-07-12 06:30:00 DST | 0.895 | 0.966 | 0.3 | 213234.03 | 22.9 | 50 | 1 | 92.67 | Connected to grid
Site B | Installer | Logger/50K-M0(SiteB) | 2025-07-12 06:35:00 DST | 1.01 | 1.088 | 0.38 | 213234.11 | 22.9 | 50.01 | 1 | 92.67 | Connected to grid
Site B | Installer | Logger/50K-M0(SiteB) | 2025-07-12 06:40:00 DST | 1.043 | 1.126 | 0.46 | 213234.19 | 23.1 | 50.03 | 1 | 92.62 | Connected to grid
Site B | Installer | Logger/50K-M0(SiteB) | 2025-07-12 06:45:00 DST | 1.253 | 1.337 | 0.56 | 213234.34 | 23.3 | 50 | 1 | 93.73 | Connected to grid
Site B | Installer | Logger/50K-M0(SiteB) | 2025-07-12 06:50:00 DST | 1.377 | 1.463 | 0.67 | 213234.45 | 23.3 | 50.02 | 1 | 94.31 | Connected to grid
Site B | Installer | Logger/50K-M0(SiteB) | 2025-07-12 06:55:00 DST | 1.492 | 1.583 | 0.79 | 213234.55 | 23.5 | 50.02 | 1 | 94.2 | Connected to grid
Site B | Installer | Logger/50K-M0(SiteB) | 2025-07-12 07:00:00 DST | 1.639 | 1.729 | 0.92 | 213234.7 | 23.5 | 49.98 | 1 | 94.81 | Connected to grid
Site B | Installer | Logger/50K-M0(SiteB) | 2025-07-12 07:05:00 DST | 1.768 | 1.862 | 1.07 | 213234.88 | 23.7 | 49.98 | 1 | 94.86 | Connected to grid
Site B | Installer | Logger/50K-M0(SiteB) | 2025-07-12 07:10:00 DST | 1.92 | 2.014 | 1.22 | 213235.02 | 23.9 | 49.97 | 1 | 95.3 | Connected to grid
Site B | Installer | Logger/50K-M0(SiteB) | 2025-07-12 07:15:00 DST | 2.08 | 2.172 | 1.39 | 213235.18 | 24.1 | 49.99 | 1 | 95.77 | Connected to grid
Site B | Installer | Logger/50K-M0(SiteB) | 2025-07-12 07:20:00 DST | 2.299 | 2.395 | 1.57 | 213235.39 | 24.3 | 49.99 | 1 | 96.01 | Connected to grid
Site B | Installer | Logger/50K-M0(SiteB) | 2025-07-12 07:25:00 DST | 2.478 | 2.573 | 1.77 | 213235.62 | 24.3 | 50 | 1 | 96.37 | Connected to grid
Site B | Installer | Logger/50K-M0(SiteB) | 2025-07-12 07:30:00 DST | 2.672 | 2.76 | 1.98 | 213235.81 | 24.5 | 49.99 | 1 | 96.79 | Connected to grid
Site B | Installer | Logger/50K-M0(SiteB) | 2025-07-12 07:35:00 DST | 3.111 | 3.226 | 2.22 | 213236.07 | 24.7 | 49.99 | 1 | 96.45 | Connected to grid
Site B | Installer | Logger/50K-M0(SiteB) | 2025-07-12 07:40:00 DST | 3.547 | 3.638 | 2.5 | 213236.36 | 24.7 | 50 | 1 | 97.47 | Connected to grid
Site B | Installer | Logger/50K-M0(SiteB) | 2025-07-12 07:45:00 DST | 4.156 | 4.254 | 2.82 | 213236.7 | 24.9 | 50 | 1 | 97.62 | Connected to grid
Site B | Installer | Logger/50K-M0(SiteB) | 2025-07-12 07:50:00 DST | 4.605 | 4.733 | 3.19 | 213237.06 | 24.9 | 50.02 | 1 | 97.33 | Connected to grid
Site B | Installer | Logger/50K-M0(SiteB) | 2025-07-12 07:55:00 DST | 5.158 | 5.264 | 3.59 | 213237.49 | 25.1 | 50.01 | 1 | 97.96 | Connected to grid
Site B | Installer | Logger/50K-M0(SiteB) | 2025-07-12 08:00:00 DST | 5.827 | 5.947 | 4.06 | 213237.96 | 25.3 | 49.97 | 1 | 97.96 | Connected to grid
Site B | Installer | Logger/50K-M0(SiteB) | 2025-07-12 08:05:00 DST | 6.392 | 6.524 | 4.57 | 213238.49 | 25.5 | 49.97 | 1 | 97.97 | Connected to grid
Site B | Installer | Logger/50K-M0(SiteB) | 2025-07-12 08:10:00 DST | 7.829 | 7.953 | 5.15 | 213239.09 | 25.7 | 50 | 1 | 98.43 | Connected to grid
Site B | Installer | Logger/50K-M0(SiteB) | 2025-07-12 08:15:00 DST | 8.686 | 8.827 | 5.84 | 213239.77 | 25.9 | 49.98 | 1 | 98.43 | Connected to grid
Site B | Installer | Logger/50K-M0(SiteB) | 2025-07-12 08:20:00 DST | 9.593 | 9.798 | 6.6 | 213240.55 | 25.9 | 50.02 | 1 | 97.91 | Connected to grid
Site B | Installer | Logger/50K-M0(SiteB) | 2025-07-12 08:25:00 DST | 10.616 | 10.83 | 7.44 | 213241.44 | 26.3 | 50.02 | 1 | 97.94 | Connected to grid
Site B | Installer | Logger/50K-M0(SiteB) | 2025-07-12 08:30:00 DST | 11.412 | 11.652 | 8.36 | 213242.36 | 26.5 | 50.02 | 1 | 97.94 | Connected to grid
Site B | Installer | Logger/50K-M0(SiteB) | 2025-07-12 08:35:00 DST | 12.266 | 12.523 | 9.35 | 213243.36 | 26.7 | 50.01 | 1 | 97.94 | Connected to grid
Site B | Installer | Logger/50K-M0(SiteB) | 2025-07-12 08:40:00 DST | 13.05 | 13.315 | 10.39 | 213244.46 | 26.9 | 50.04 | 1 | 97.97 | Connected to grid
Site B | Installer | Logger/50K-M0(SiteB) | 2025-07-12 08:45:00 DST | 13.855 | 14.136 | 11.52 | 213245.6 | 27.3 | 50.03 | 1 | 97.97 | Connected to grid
Site B | Installer | Logger/50K-M0(SiteB) | 2025-07-12 08:50:00 DST | 14.676 | 14.972 | 12.7 | 213246.8 | 27.5 | 50.03 | 1 | 98.07 | Connected to grid
Site B | Installer | Logger/50K-M0(SiteB) | 2025-07-12 08:55:00 DST | 16.332 | 16.653 | 14 | 213248.15 | 27.7 | 50.02 | 1 | 98.07 | Connected to grid
Site B | Installer | Logger/50K-M0(SiteB) | 2025-07-12 09:00:00 DST | 18.177 | 18.532 | 15.43 | 213249.59 | 28.1 | 49.98 | 1 | 98.09 | Connected to grid
Site B | Installer | Logger/50K-M0(SiteB) | 2025-07-12 09:05:00 DST | 19.274 | 19.588 | 17 | 213251.18 | 29.1 | 49.95 | 1 | 98.41 | Connected to grid
Site B | Installer | Logger/50K-M0(SiteB) | 2025-07-12 09:10:00 DST | 20.235 | 20.562 | 18.64 | 213252.86 | 29.9 | 49.99 | 1 | 98.41 | Connected to grid
Site B | Installer | Logger/50K-M0(SiteB) | 2025-07-12 09:15:00 DST | 21.16 | 21.502 | 20.37 | 213254.64 | 30.9 | 50.04 | 1 | 98.4 | Connected to grid
Site B | Installer | Logger/50K-M0(SiteB) | 2025-07-12 09:20:00 DST | 22.081 | 22.435 | 22.15 | 213256.47 | 31.5 | 50.02 | 1 | 98.42 | Connected to grid
Site B | Installer | Logger/50K-M0(SiteB) | 2025-07-12 09:25:00 DST | 23.1 | 23.555 | 24.05 | 213258.38 | 32.3 | 50.06 | 1 | 98.07 | Connected to grid
Site B | Installer | Logger/50K-M0(SiteB) | 2025-07-12 09:30:00 DST | 24.482 | 24.961 | 26.01 | 213260.4 | 33.1 | 50.02 | 1 | 98.07 | Connected to grid
Site B | Installer | Logger/50K-M0(SiteB) | 2025-07-12 09:35:00 DST | 26.329 | 26.754 | 28.15 | 213262.57 | 33.7 | 50 | 1 | 98.37 | Connected to grid
Site B | Installer | Logger/50K-M0(SiteB) | 2025-07-12 09:40:00 DST | 27.474 | 27.92 | 30.38 | 213264.89 | 34.3 | 50.01 | 1 | 98.4 | Connected to grid
Site B | Installer | Logger/50K-M0(SiteB) | 2025-07-12 09:45:00 DST | 28.331 | 28.8 | 32.72 | 213267.23 | 34.9 | 50.02 | 1 | 98.4 | Connected to grid
Site B | Installer | Logger/50K-M0(SiteB) | 2025-07-12 09:50:00 DST | 29.26 | 29.745 | 35.1 | 213269.67 | 35.7 | 50.01 | 1 | 98.4 | Connected to grid
Site B | Installer | Logger/50K-M0(SiteB) | 2025-07-12 09:55:00 DST | 30.084 | 30.58 | 37.56 | 213272.19 | 36.3 | 50.02 | 1 | 98.4 | Connected to grid
Site B | Installer | Logger/50K-M0(SiteB) | 2025-07-12 10:00:00 DST | 31.004 | 31.514 | 40.12 | 213274.76 | 36.9 | 50 | 1 | 98.4 | Connected to grid
Site B | Installer | Logger/50K-M0(SiteB) | 2025-07-12 10:05:00 DST | 31.771 | 32.294 | 42.72 | 213277.44 | 37.5 | 49.91 | 1 | 98.4 | Connected to grid
Site B | Installer | Logger/50K-M0(SiteB) | 2025-07-12 10:10:00 DST | 32.568 | 33.121 | 45.42 | 213280.15 | 38.1 | 49.97 | 1 | 98.4 | Connected to grid
Site B | Installer | Logger/50K-M0(SiteB) | 2025-07-12 10:15:00 DST | 33.362 | 33.928 | 48.18 | 213282.96 | 38.7 | 50.01 | 1 | 98.4 | Connected to grid
Site B | Installer | Logger/50K-M0(SiteB) | 2025-07-12 10:20:00 DST | 34.222 | 34.803 | 50.98 | 213285.8 | 39.3 | 50.01 | 1 | 98.3 | Connected to grid
Site B | Installer | Logger/50K-M0(SiteB) | 2025-07-12 10:25:00 DST | 34.93 | 35.523 | 53.85 | 213288.71 | 39.7 | 50.03 | 1 | 98.3 | Connected to grid
Site B | Installer | Logger/50K-M0(SiteB) | 2025-07-12 10:30:00 DST | 35.683 | 36.296 | 56.81 | 213291.73 | 40.3 | 50 | 1 | 98.3 | Connected to grid
Site B | Installer | Logger/50K-M0(SiteB) | 2025-07-12 10:35:00 DST | 36.465 | 37.084 | 59.8 | 213294.78 | 40.5 | 50 | 1 | 98.3 | Connected to grid
Site B | Installer | Logger/50K-M0(SiteB) | 2025-07-12 10:40:00 DST | 37.1 | 37.718 | 62.88 | 213297.91 | 40.7 | 50.01 | 1 | 98.3 | Connected to grid
Site B | Installer | Logger/50K-M0(SiteB) | 2025-07-12 10:45:00 DST | 37.813 | 38.475 | 65.99 | 213301.07 | 41.1 | 49.99 | 1 | 98.3 | Connected to grid
Site B | Installer | Logger/50K-M0(SiteB) | 2025-07-12 10:50:00 DST | 38.326 | 38.981 | 69.19 | 213304.33 | 41.7 | 50.01 | 1 | 98.3 | Connected to grid
Site B | Installer | Logger/50K-M0(SiteB) | 2025-07-12 10:55:00 DST | 39.044 | 39.716 | 72.4 | 213307.58 | 42.3 | 50.04 | 1 | 98.3 | Connected to grid
Site B | Installer | Logger/50K-M0(SiteB) | 2025-07-12 11:00:00 DST | 39.724 | 40.411 | 75.69 | 213310.94 | 42.9 | 50 | 1 | 98.3 | Connected to grid
Site B | Installer | Logger/50K-M0(SiteB) | 2025-07-12 11:05:00 DST | 40.312 | 41.026 | 79.01 | 213314.29 | 43.5 | 49.96 | 1 | 98.3 | Connected to grid
Site B | Installer | Logger/50K-M0(SiteB) | 2025-07-12 11:10:00 DST | 40.786 | 41.5 | 82.41 | 213317.77 | 44.1 | 49.98 | 1 | 98.3 | Connected to grid
Site B | Installer | Logger/50K-M0(SiteB) | 2025-07-12 11:15:00 DST | 41.31 | 42.041 | 85.81 | 213321.24 | 44.7 | 50.01 | 1 | 98.3 | Connected to grid
Site B | Installer | Logger/50K-M0(SiteB) | 2025-07-12 11:20:00 DST | 41.859 | 42.6 | 89.29 | 213324.8 | 45.3 | 50.01 | 1 | 98.3 | Connected to grid
Site B | Installer | Logger/50K-M0(SiteB) | 2025-07-12 11:25:00 DST | 42.411 | 43.162 | 92.8 | 213328.34 | 45.7 | 49.99 | 1 | 98.3 | Connected to grid
Site B | Installer | Logger/50K-M0(SiteB) | 2025-07-12 11:30:00 DST | 42.848 | 43.611 | 96.37 | 213332 | 46.3 | 50 | 1 | 98.3 | Connected to grid
Site B | Installer | Logger/50K-M0(SiteB) | 2025-07-12 11:35:00 DST | 43.395 | 44.177 | 99.95 | 213335.64 | 46.7 | 49.99 | 1 | 98.3 | Connected to grid
Site B | Installer | Logger/50K-M0(SiteB) | 2025-07-12 11:40:00 DST | 43.921 | 44.713 | 103.61 | 213339.35 | 47.3 | 50.01 | 1 | 98.2 | Connected to grid
Site B | Installer | Logger/50K-M0(SiteB) | 2025-07-12 11:45:00 DST | 44.276 | 45.073 | 107.26 | 213343.08 | 47.7 | 50 | 1 | 98.2 | Connected to grid
Site B | Installer | Logger/50K-M0(SiteB) | 2025-07-12 11:50:00 DST | 44.452 | 45.258 | 110.95 | 213346.86 | 48.1 | 50.03 | 1 | 98.2 | Connected to grid
Site B | Installer | Logger/50K-M0(SiteB) | 2025-07-12 11:55:00 DST | 45.046 | 45.859 | 114.71 | 213350.68 | 48.5 | 50.04 | 1 | 98.2 | Connected to grid
Site B | Installer | Logger/50K-M0(SiteB) | 2025-07-12 12:00:00 DST | 45.491 | 46.32 | 118.47 | 213354.53 | 48.9 | 50.02 | 1 | 98.2 | Connected to grid
Site B | Installer | Logger/50K-M0(SiteB) | 2025-07-12 12:05:00 DST | 45.652 | 46.484 | 122.29 | 213358.38 | 49.1 | 50.05 | 1 | 98.2 | Connected to grid
Site B | Installer | Logger/50K-M0(SiteB) | 2025-07-12 12:10:00 DST | 45.93 | 46.767 | 126.08 | 213362.28 | 49.5 | 50 | 1 | 98.2 | Connected to grid
Site B | Installer | Logger/50K-M0(SiteB) | 2025-07-12 12:15:00 DST | 46.332 | 47.176 | 129.94 | 213366.19 | 49.7 | 50 | 1 | 98.2 | Connected to grid
Site B | Installer | Logger/50K-M0(SiteB) | 2025-07-12 12:20:00 DST | 46.737 | 47.589 | 133.8 | 213370.14 | 50.1 | 50.02 | 1 | 98.21 | Connected to grid
Site B | Installer | Logger/50K-M0(SiteB) | 2025-07-12 12:25:00 DST | 46.893 | 47.748 | 137.72 | 213374.09 | 50.5 | 50.02 | 1 | 98.21 | Connected to grid
Site B | Installer | Logger/50K-M0(SiteB) | 2025-07-12 12:30:00 DST | 47.002 | 47.859 | 141.62 | 213378.12 | 50.9 | 50.05 | 1 | 98.21 | Connected to grid
Site B | Installer | Logger/50K-M0(SiteB) | 2025-07-12 12:35:00 DST | 47.09 | 47.952 | 145.57 | 213382.08 | 51.3 | 50.03 | 1 | 98.21 | Connected to grid
Site B | Installer | Logger/50K-M0(SiteB) | 2025-07-12 12:40:00 DST | 46.987 | 47.843 | 149.47 | 213386.13 | 51.7 | 50.04 | 1 | 98.21 | Connected to grid
Site B | Installer | Logger/50K-M0(SiteB) | 2025-07-12 12:45:00 DST | 47.193 | 48.054 | 153.41 | 213390.06 | 51.7 | 50.02 | 1 | 98.21 | Connected to grid
Site B | Installer | Logger/50K-M0(SiteB) | 2025-07-12 12:50:00 DST | 47.493 | 48.359 | 157.33 | 213394.14 | 52.1 | 50.01 | 1 | 98.21 | Connected to grid
Site B | Installer | Logger/50K-M0(SiteB) | 2025-07-12 12:55:00 DST | 48.334 | 49.235 | 161.34 | 213398.17 | 52.3 | 50.01 | 1 | 98.21 | Connected to grid
Site B | Installer | Logger/50K-M0(SiteB) | 2025-07-12 13:00:00 DST | 48.662 | 49.564 | 165.37 | 213402.34 | 52.7 | 50 | 1 | 98.21 | Connected to grid
Site B | Installer | Logger/50K-M0(SiteB) | 2025-07-12 13:05:00 DST | 48.173 | 49.061 | 169.44 | 213406.41 | 53.1 | 49.95 | 1 | 98.21 | Connected to grid
Site B | Installer | Logger/50K-M0(SiteB) | 2025-07-12 13:10:00 DST | 48.449 | 49.342 | 173.44 | 213410.49 | 53.5 | 50.02 | 1 | 98.21 | Connected to grid
Site B | Installer | Logger/50K-M0(SiteB) | 2025-07-12 13:15:00 DST | 48.242 | 49.126 | 177.5 | 213414.64 | 53.5 | 50.01 | 1 | 98.21 | Connected to grid
Site B | Installer | Logger/50K-M0(SiteB) | 2025-07-12 13:20:00 DST | 48.387 | 49.279 | 181.5 | 213418.7 | 53.7 | 50 | 1 | 98.21 | Connected to grid
Site B | Installer | Logger/50K-M0(SiteB) | 2025-07-12 13:25:00 DST | 49.544 | 50.462 | 185.61 | 213422.89 | 53.9 | 50 | 1 | 98.21 | Connected to grid
Site B | Installer | Logger/50K-M0(SiteB) | 2025-07-12 13:30:00 DST | 49.738 | 50.66 | 189.73 | 213427.09 | 54.1 | 50.02 | 1 | 98.21 | Connected to grid
Site B | Installer | Logger/50K-M0(SiteB) | 2025-07-12 13:35:00 DST | 48.855 | 49.756 | 193.87 | 213431.34 | 54.1 | 50.02 | 1 | 98.21 | Connected to grid
Site B | Installer | Logger/50K-M0(SiteB) | 2025-07-12 13:40:00 DST | 48.836 | 49.731 | 197.91 | 213435.44 | 54.1 | 50.04 | 1 | 98.21 | Connected to grid
Site B | Installer | Logger/50K-M0(SiteB) | 2025-07-12 13:45:00 DST | 49.083 | 49.988 | 201.97 | 213439.63 | 54.1 | 50.01 | 1 | 98.21 | Connected to grid
Site B | Installer | Logger/50K-M0(SiteB) | 2025-07-12 13:50:00 DST | 49.145 | 50.056 | 206.09 | 213443.77 | 54.3 | 50.01 | 1 | 98.21 | Connected to grid
Site B | Installer | Logger/50K-M0(SiteB) | 2025-07-12 13:55:00 DST | 48.818 | 49.721 | 210.2 | 213447.97 | 54.5 | 50.03 | 1 | 98.21 | Connected to grid
Site B | Installer | Logger/50K-M0(SiteB) | 2025-07-12 14:00:00 DST | 48.518 | 49.413 | 214.23 | 213452.06 | 54.9 | 49.99 | 1 | 98.21 | Connected to grid
Site B | Installer | Logger/50K-M0(SiteB) | 2025-07-12 14:05:00 DST | 48.211 | 49.1 | 218.29 | 213456.21 | 55.3 | 49.98 | 1 | 98.21 | Connected to grid
Site B | Installer | Logger/50K-M0(SiteB) | 2025-07-12 14:10:00 DST | 48.602 | 49.496 | 222.3 | 213460.27 | 55.5 | 50 | 1 | 98.21 | Connected to grid
Site B | Installer | Logger/50K-M0(SiteB) | 2025-07-12 14:15:00 DST | 48.26 | 49.16 | 226.36 | 213464.45 | 55.5 | 50.01 | 1 | 98.21 | Connected to grid
Site B | Installer | Logger/50K-M0(SiteB) | 2025-07-12 14:20:00 DST | 48.142 | 49.029 | 230.36 | 213468.5 | 55.7 | 50.01 | 1 | 98.21 | Connected to grid
Site B | Installer | Logger/50K-M0(SiteB) | 2025-07-12 14:25:00 DST | 47.83 | 48.707 | 234.38 | 213472.62 | 55.9 | 50.02 | 1 | 98.21 | Connected to grid
Site B | Installer | Logger/50K-M0(SiteB) | 2025-07-12 14:30:00 DST | 47.182 | 48.027 | 238.32 | 213476.6 | 56.1 | 50.01 | 1 | 98.21 | Connected to grid
Site B | Installer | Logger/50K-M0(SiteB) | 2025-07-12 14:35:00 DST | 47.482 | 48.338 | 242.29 | 213480.65 | 56.3 | 50.01 | 1 | 98.21 | Connected to grid
Site B | Installer | Logger/50K-M0(SiteB) | 2025-07-12 14:40:00 DST | 47.472 | 48.333 | 246.23 | 213484.65 | 56.3 | 50.02 | 1 | 98.21 | Connected to grid
Site B | Installer | Logger/50K-M0(SiteB) | 2025-07-12 14:45:00 DST | 47.542 | 48.409 | 250.18 | 213488.71 | 56.3 | 50.02 | 1 | 98.21 | Connected to grid
Site B | Installer | Logger/50K-M0(SiteB) | 2025-07-12 14:50:00 DST | 46.931 | 47.782 | 254.14 | 213492.73 | 55.7 | 50.01 | 1 | 98.21 | Connected to grid
Site B | Installer | Logger/50K-M0(SiteB) | 2025-07-12 14:55:00 DST | 46.602 | 47.447 | 258.05 | 213496.7 | 55.5 | 50.02 | 1 | 98.21 | Connected to grid
Site B | Installer | Logger/50K-M0(SiteB) | 2025-07-12 15:00:00 DST | 45.881 | 46.702 | 261.89 | 213500.61 | 55.3 | 50.04 | 1 | 98.21 | Connected to grid
Site B | Installer | Logger/50K-M0(SiteB) | 2025-07-12 15:05:00 DST | 45.597 | 46.428 | 265.68 | 213504.51 | 55.3 | 50.02 | 1 | 98.21 | Connected to grid
Site B | Installer | Logger/50K-M0(SiteB) | 2025-07-12 15:10:00 DST | 45.919 | 46.756 | 269.51 | 213508.37 | 55.1 | 49.97 | 1 | 98.21 | Connected to grid
Site B | Installer | Logger/50K-M0(SiteB) | 2025-07-12 15:15:00 DST | 45.562 | 46.388 | 273.29 | 213512.26 | 54.9 | 50 | 1 | 98.21 | Connected to grid
Site B | Installer | Logger/50K-M0(SiteB) | 2025-07-12 15:20:00 DST | 44.854 | 45.662 | 277.12 | 213516.13 | 54.7 | 50.01 | 1 | 98.21 | Connected to grid
Site B | Installer | Logger/50K-M0(SiteB) | 2025-07-12 15:25:00 DST | 44.869 | 45.677 | 280.84 | 213519.9 | 54.5 | 49.99 | 1 | 98.21 | Connected to grid
Site B | Installer | Logger/50K-M0(SiteB) | 2025-07-12 15:30:00 DST | 45.243 | 46.067 | 284.6 | 213523.74 | 54.7 | 50 | 1 | 98.21 | Connected to grid
Site B | Installer | Logger/50K-M0(SiteB) | 2025-07-12 15:35:00 DST | 6.451 | 6.558 | 286.69 | 213525.88 | 54.9 | 50.01 | 1 | 98.36 | Connected to grid
Site B | Installer | Logger/50K-M0(SiteB) | 2025-07-12 15:40:00 DST | 7.496 | 7.623 | 287.23 | 213526.44 | 54.3 | 49.99 | 1 | 98.26 | Connected to grid
Site B | Installer | Logger/50K-M0(SiteB) | 2025-07-12 15:45:00 DST | 45.7 | 46.533 | 290.58 | 213529.82 | 53.5 | 50 | 1 | 98.15 | Connected to grid
Site B | Installer | Logger/50K-M0(SiteB) | 2025-07-12 15:50:00 DST | 43.866 | 44.657 | 294.33 | 213533.62 | 53.1 | 49.98 | 1 | 98.25 | Connected to grid
Site B | Installer | Logger/50K-M0(SiteB) | 2025-07-12 15:55:00 DST | 42.567 | 43.33 | 297.93 | 213537.3 | 53.1 | 50 | 1 | 98.25 | Connected to grid
Site B | Installer | Logger/50K-M0(SiteB) | 2025-07-12 16:00:00 DST | 41.465 | 42.199 | 301.44 | 213540.9 | 53.5 | 49.99 | 1 | 98.25 | Connected to grid
Site B | Installer | Logger/50K-M0(SiteB) | 2025-07-12 16:05:00 DST | 40.608 | 41.327 | 304.83 | 213544.33 | 53.7 | 50 | 1 | 98.25 | Connected to grid
Site B | Installer | Logger/50K-M0(SiteB) | 2025-07-12 16:10:00 DST | 40.084 | 40.794 | 308.21 | 213547.76 | 54.1 | 49.99 | 1 | 98.25 | Connected to grid
Site B | Installer | Logger/50K-M0(SiteB) | 2025-07-12 16:15:00 DST | 39.744 | 40.431 | 311.53 | 213551.15 | 54.3 | 50.01 | 1 | 98.25 | Connected to grid
Site B | Installer | Logger/50K-M0(SiteB) | 2025-07-12 16:20:00 DST | 38.866 | 39.538 | 314.79 | 213554.5 | 54.5 | 49.99 | 1 | 98.25 | Connected to grid
Site B | Installer | Logger/50K-M0(SiteB) | 2025-07-12 16:25:00 DST | 37.766 | 38.419 | 318.01 | 213557.74 | 54.5 | 50 | 1 | 98.25 | Connected to grid
Site B | Installer | Logger/50K-M0(SiteB) | 2025-07-12 16:30:00 DST | 37.453 | 38.089 | 321.13 | 213560.95 | 54.5 | 50.01 | 1 | 98.35 | Connected to grid
Site B | Installer | Logger/50K-M0(SiteB) | 2025-07-12 16:35:00 DST | 37.485 | 38.122 | 324.27 | 213564.1 | 54.7 | 50.01 | 1 | 98.35 | Connected to grid
Site B | Installer | Logger/50K-M0(SiteB) | 2025-07-12 16:40:00 DST | 18.347 | 18.632 | 326.81 | 213566.73 | 54.7 | 49.97 | 1 | 98.4 | Connected to grid
Site B | Installer | Logger/50K-M0(SiteB) | 2025-07-12 16:45:00 DST | 32.668 | 33.233 | 327.7 | 213567.61 | 54.1 | 49.97 | 1 | 98.3 | Connected to grid
Site B | Installer | Logger/50K-M0(SiteB) | 2025-07-12 16:50:00 DST | 28.451 | 28.925 | 330.66 | 213570.63 | 53.5 | 50 | 1 | 98.36 | Connected to grid
Site B | Installer | Logger/50K-M0(SiteB) | 2025-07-12 16:55:00 DST | 33.663 | 34.273 | 332.27 | 213572.24 | 53.1 | 49.98 | 1 | 98.22 | Connected to grid
Site B | Installer | Logger/50K-M0(SiteB) | 2025-07-12 17:00:00 DST | 34.767 | 35.365 | 335.32 | 213575.36 | 52.7 | 49.98 | 1 | 98.29 | Connected to grid
Site B | Installer | Logger/50K-M0(SiteB) | 2025-07-12 17:05:00 DST | 33.535 | 34.085 | 338.16 | 213578.27 | 52.7 | 50.02 | 1 | 98.39 | Connected to grid
Site B | Installer | Logger/50K-M0(SiteB) | 2025-07-12 17:10:00 DST | 32.091 | 32.613 | 340.88 | 213581.03 | 52.5 | 50.02 | 1 | 98.39 | Connected to grid
Site B | Installer | Logger/50K-M0(SiteB) | 2025-07-12 17:15:00 DST | 31.594 | 32.111 | 343.54 | 213583.73 | 52.5 | 50 | 1 | 98.39 | Connected to grid
Site B | Installer | Logger/50K-M0(SiteB) | 2025-07-12 17:20:00 DST | 32.332 | 32.858 | 346.16 | 213586.41 | 52.5 | 50 | 1 | 98.39 | Connected to grid
Site B | Installer | Logger/50K-M0(SiteB) | 2025-07-12 17:25:00 DST | 9.051 | 9.205 | 348.58 | 213588.85 | 52.5 | 49.96 | 1 | 98.32 | Connected to grid
Site B | Installer | Logger/50K-M0(SiteB) | 2025-07-12 17:30:00 DST | 31.844 | 32.368 | 349.73 | 213590.01 | 52.1 | 49.99 | 1 | 98.31 | Connected to grid
Site B | Installer | Logger/50K-M0(SiteB) | 2025-07-12 17:35:00 DST | 29.97 | 30.46 | 352.37 | 213592.69 | 51.7 | 50 | 1 | 98.31 | Connected to grid
Site B | Installer | Logger/50K-M0(SiteB) | 2025-07-12 17:40:00 DST | 27.747 | 28.204 | 354.23 | 213594.58 | 51.3 | 49.97 | 1 | 98.39 | Connected to grid
Site B | Installer | Logger/50K-M0(SiteB) | 2025-07-12 17:45:00 DST | 12.696 | 12.896 | 356.32 | 213596.7 | 50.9 | 49.99 | 1 | 98.45 | Connected to grid
Site B | Installer | Logger/50K-M0(SiteB) | 2025-07-12 17:50:00 DST | 5.476 | 5.575 | 357.84 | 213598.29 | 50.5 | 50 | 1 | 98.3 | Connected to grid
Site B | Installer | Logger/50K-M0(SiteB) | 2025-07-12 17:55:00 DST | 24.683 | 25.077 | 359.16 | 213599.61 | 49.7 | 50.01 | 1 | 98.43 | Connected to grid
Site B | Installer | Logger/50K-M0(SiteB) | 2025-07-12 18:00:00 DST | 19.625 | 19.952 | 361.2 | 213601.68 | 49.3 | 50 | 1 | 98.36 | Connected to grid
Site B | Installer | Logger/50K-M0(SiteB) | 2025-07-12 18:05:00 DST | 22.587 | 22.947 | 363.17 | 213603.67 | 49.1 | 50.01 | 1 | 98.39 | Connected to grid
Site B | Installer | Logger/50K-M0(SiteB) | 2025-07-12 18:10:00 DST | 20.196 | 20.512 | 364.95 | 213605.49 | 48.7 | 49.99 | 1 | 98.39 | Connected to grid
Site B | Installer | Logger/50K-M0(SiteB) | 2025-07-12 18:15:00 DST | 7.084 | 7.212 | 366.21 | 213606.75 | 48.5 | 49.97 | 1 | 98.26 | Connected to grid
Site B | Installer | Logger/50K-M0(SiteB) | 2025-07-12 18:20:00 DST | 17.263 | 17.534 | 367.09 | 213607.66 | 47.9 | 49.97 | 1 | 98.52 | Connected to grid
Site B | Installer | Logger/50K-M0(SiteB) | 2025-07-12 18:25:00 DST | 16.161 | 16.412 | 368.49 | 213609.07 | 47.5 | 49.97 | 1 | 98.52 | Connected to grid
Site B | Installer | Logger/50K-M0(SiteB) | 2025-07-12 18:30:00 DST | 15.296 | 15.535 | 369.79 | 213610.39 | 47.1 | 49.99 | 1 | 98.46 | Connected to grid
Site B | Installer | Logger/50K-M0(SiteB) | 2025-07-12 18:35:00 DST | 14.626 | 14.855 | 371.03 | 213611.69 | 46.9 | 49.99 | 1 | 98.46 | Connected to grid
Site B | Installer | Logger/50K-M0(SiteB) | 2025-07-12 18:40:00 DST | 12.676 | 12.879 | 372.14 | 213612.79 | 46.5 | 49.97 | 1 | 98.44 | Connected to grid
Site B | Installer | Logger/50K-M0(SiteB) | 2025-07-12 18:45:00 DST | 10.184 | 10.392 | 373.15 | 213613.85 | 46.3 | 50 | 1 | 97.96 | Connected to grid
Site B | Installer | Logger/50K-M0(SiteB) | 2025-07-12 18:50:00 DST | 10.767 | 10.986 | 374.07 | 213614.76 | 46.1 | 49.98 | 1 | 98.01 | Connected to grid
Site B | Installer | Logger/50K-M0(SiteB) | 2025-07-12 18:55:00 DST | 10.07 | 10.282 | 374.94 | 213615.67 | 45.7 | 49.99 | 1 | 98.01 | Connected to grid
Site B | Installer | Logger/50K-M0(SiteB) | 2025-07-12 19:00:00 DST | 9.22 | 9.407 | 375.74 | 213616.48 | 45.5 | 50.04 | 1 | 98 | Connected to grid
Site B | Installer | Logger/50K-M0(SiteB) | 2025-07-12 19:05:00 DST | 8.671 | 8.846 | 376.49 | 213617.26 | 45.1 | 50 | 1 | 98.02 | Connected to grid
Site B | Installer | Logger/50K-M0(SiteB) | 2025-07-12 19:10:00 DST | 4.622 | 4.721 | 377.05 | 213617.79 | 44.9 | 49.98 | 1 | 97.89 | Connected to grid
Site B | Installer | Logger/50K-M0(SiteB) | 2025-07-12 19:15:00 DST | 5.782 | 5.885 | 377.57 | 213618.35 | 44.7 | 49.99 | 1 | 98.15 | Connected to grid
Site B | Installer | Logger/50K-M0(SiteB) | 2025-07-12 19:20:00 DST | 5.445 | 5.547 | 378.06 | 213618.83 | 44.3 | 49.99 | 1 | 98.24 | Connected to grid
Site B | Installer | Logger/50K-M0(SiteB) | 2025-07-12 19:25:00 DST | 5.188 | 5.284 | 378.44 | 213619.23 | 43.9 | 49.96 | 1 | 98.16 | Connected to grid
Site B | Installer | Logger/50K-M0(SiteB) | 2025-07-12 19:30:00 DST | 4.501 | 4.586 | 378.84 | 213619.63 | 43.5 | 49.99 | 1 | 98.14 | Connected to grid
Site B | Installer | Logger/50K-M0(SiteB) | 2025-07-12 19:35:00 DST | 3.841 | 3.928 | 379.19 | 213620 | 43.3 | 50 | 1 | 97.77 | Connected to grid
Site B | Installer | Logger/50K-M0(SiteB) | 2025-07-12 19:40:00 DST | 3.27 | 3.343 | 379.49 | 213620.28 | 42.9 | 49.98 | 1 | 97.55 | Connected to grid
Site B | Installer | Logger/50K-M0(SiteB) | 2025-07-12 19:45:00 DST | 2.685 | 2.762 | 379.73 | 213620.56 | 42.7 | 49.95 | 1 | 97.19 | Connected to grid
Site B | Installer | Logger/50K-M0(SiteB) | 2025-07-12 19:50:00 DST | 2.342 | 2.417 | 379.94 | 213620.77 | 42.3 | 50 | 1 | 96.81 | Connected to grid
Site B | Installer | Logger/50K-M0(SiteB) | 2025-07-12 19:55:00 DST | 2.024 | 2.102 | 380.12 | 213620.93 | 42.1 | 49.96 | 1 | 96.33 | Connected to grid
Site B | Installer | Logger/50K-M0(SiteB) | 2025-07-12 20:00:00 DST | 1.651 | 1.721 | 380.26 | 213621.11 | 41.7 | 50.03 | 1 | 95.93 | Connected to grid
Site B | Installer | Logger/50K-M0(SiteB) | 2025-07-12 20:05:00 DST | 1.431 | 1.511 | 380.39 | 213621.23 | 41.5 | 50.02 | 1 | 95.12 | Connected to grid
Site B | Installer | Logger/50K-M0(SiteB) | 2025-07-12 20:10:00 DST | 1.318 | 1.388 | 380.51 | 213621.33 | 41.3 | 49.99 | 1 | 95.04 | Connected to grid
Site B | Installer | Logger/50K-M0(SiteB) | 2025-07-12 20:15:00 DST | 1.366 | 1.44 | 380.62 | 213621.5 | 41.1 | 49.99 | 1 | 94.98 | Connected to grid
Site B | Installer | Logger/50K-M0(SiteB) | 2025-07-12 20:20:00 DST | 1.206 | 1.28 | 380.73 | 213621.6 | 40.9 | 50.01 | 1 | 94.23 | Connected to grid
Site B | Installer | Logger/50K-M0(SiteB) | 2025-07-12 20:25:00 DST | 1.075 | 1.143 | 380.83 | 213621.69 | 40.7 | 49.99 | 1 | 94 | Connected to grid
Site B | Installer | Logger/50K-M0(SiteB) | 2025-07-12 20:30:00 DST | 1.04 | 1.113 | 380.91 | 213621.81 | 40.5 | 49.98 | 1 | 93.12 | Connected to grid
Site B | Installer | Logger/50K-M0(SiteB) | 2025-07-12 20:35:00 DST | 0.92 | 0.993 | 381 | 213621.88 | 40.3 | 50 | 1 | 92.57 | Connected to grid
Site B | Installer | Logger/50K-M0(SiteB) | 2025-07-12 20:40:00 DST | 0.841 | 0.898 | 381.07 | 213621.96 | 40.1 | 49.97 | 1 | 92.68 | Connected to grid
Site B | Installer | Logger/50K-M0(SiteB) | 2025-07-12 20:45:00 DST | 0.73 | 0.803 | 381.14 | 213622.04 | 39.7 | 50 | 1 | 90.99 | Connected to grid
Site B | Installer | Logger/50K-M0(SiteB) | 2025-07-12 20:50:00 DST | 0.599 | 0.66 | 381.19 | 213622.1 | 39.5 | 50.02 | 1 | 90.69 | Connected to grid
Site B | Installer | Logger/50K-M0(SiteB) | 2025-07-12 20:55:00 DST | 0.461 | 0.534 | 381.24 | 213622.19 | 39.1 | 50 | 1 | 86.27 | Connected to grid
Site B | Installer | Logger/50K-M0(SiteB) | 2025-07-12 21:00:00 DST | 0.341 | 0.417 | 381.27 | 213622.22 | 38.7 | 50 | 1 | 82.07 | Connected to grid
Site B | Installer | Logger/50K-M0(SiteB) | 2025-07-12 21:05:00 DST | 0.202 | 0.252 | 381.3 | 213622.24 | 38.5 | 50.01 | 1 | 81.87 | Connected to grid
Site B | Installer | Logger/50K-M0(SiteB) | 2025-07-12 21:10:00 DST | 0.073 | 0.101 | 381.31 | 213622.29 | 38.1 | 49.98 | 1 | 79.52 | Connected to grid
Site B | Installer | Logger/50K-M0(SiteB) | 2025-07-12 21:15:00 DST | 0.023 | 0.031 | 381.31 | 213622.31 | 37.7 | 49.99 | 0.984 | 74.58 | Connected to grid
Site B | Installer | Logger/50K-M0(SiteB) | 2025-07-12 21:20:00 DST | 0 | 0 | 381.31 | 213622.32 | 37.3 | 50 | 0 | 0 | Connected to grid
Site B | Installer | Logger/50K-M0(SiteB) | 2025-07-12 21:25:00 DST | 0 | 0 | 381.31 | 213622.34 | 37.3 | 50.01 | 0 | 0 | Standby: detecting sunlight
Site B | Installer | Logger/50K-M0(SiteB) | 2025-07-12 21:30:00 DST | 0 | 0 | 381.31 | 213622.34 | 37.7 | 50 | 0 | 0 | Standby: initializing
Site B | Installer | Logger/50K-M0(SiteB) | 2025-07-12 21:35:00 DST | 0 | 0 | 381.31 | 213622.34 | 37.9 | 50 | 0 | 0 | Standby: initializing
Site B | Installer | Logger/50K-M0(SiteB) | 2025-07-12 21:40:00 DST | 0 | 0 | 381.31 | 213622.34 | 37.7 | 50 | 0 | 0 | Standby: initializing
Site B | Installer | Logger/50K-M0(SiteB) | 2025-07-12 21:45:00 DST | 0 | 0 | 381.31 | 213622.34 | 37.5 | 0 | 0 | 0 | Standby: no sunlight
Site B | Installer | Logger/50K-M0(SiteB) | 2025-07-13 00:00:00 DST | 0 | 0 | 0 | 213622.34 | 29.5 | 0 | 0 | 0 | Standby: no sunlight
Site B | Installer | Logger/50K-M0(SiteB) | 2025-07-13 05:35:00 DST | 0 | 0 | 0 | 213622.34 | 25.4 | 0 | 0 | 0 | Standby: initializing
Site B | Installer | Logger/50K-M0(SiteB) | 2025-07-13 05:40:00 DST | 0 | 0 | 0 | 213622.34 | 25.4 | 50 | 0 | 0 | Standby: detecting sunlight
Site B | Installer | Logger/50K-M0(SiteB) | 2025-07-13 05:45:00 DST | 0 | 0 | 0 | 213622.34 | 25.2 | 50.01 | 0 | 0 | Standby: detecting sunlight
Site B | Installer | Logger/50K-M0(SiteB) | 2025-07-13 05:50:00 DST | 0 | 0 | 0 | 213622.34 | 25 | 50.01 | 0 | 0 | Standby: detecting grid power
Site B | Installer | Logger/50K-M0(SiteB) | 2025-07-13 05:55:00 DST | 0.072 | 0.081 | 0.01 | 213622.35 | 24.8 | 49.99 | 1 | 78.73 | Connected to grid
Site B | Installer | Logger/50K-M0(SiteB) | 2025-07-13 06:00:00 DST | 0.155 | 0.2 | 0.01 | 213622.37 | 24.8 | 50 | 1 | 77.87 | Connected to grid
Site B | Installer | Logger/50K-M0(SiteB) | 2025-07-13 06:05:00 DST | 0.271 | 0.329 | 0.03 | 213622.37 | 24.8 | 49.96 | 1 | 80.67 | Connected to grid
Site B | Installer | Logger/50K-M0(SiteB) | 2025-07-13 06:10:00 DST | 0.39 | 0.474 | 0.06 | 213622.44 | 25 | 50.01 | 1 | 82.59 | Connected to grid
Site B | Installer | Logger/50K-M0(SiteB) | 2025-07-13 06:15:00 DST | 0.518 | 0.594 | 0.1 | 213622.48 | 25 | 50 | 1 | 87.3 | Connected to grid
Site B | Installer | Logger/50K-M0(SiteB) | 2025-07-13 06:20:00 DST | 0.642 | 0.701 | 0.15 | 213622.55 | 25 | 50 | 1 | 91.63 | Connected to grid
Site B | Installer | Logger/50K-M0(SiteB) | 2025-07-13 06:25:00 DST | 0.795 | 0.865 | 0.21 | 213622.61 | 25.2 | 49.99 | 1 | 91.78 | Connected to grid
Site B | Installer | Logger/50K-M0(SiteB) | 2025-07-13 06:30:00 DST | 1.002 | 1.084 | 0.28 | 213622.69 | 25.2 | 50.01 | 1 | 92.53 | Connected to grid
Site B | Installer | Logger/50K-M0(SiteB) | 2025-07-13 06:35:00 DST | 1.647 | 1.727 | 0.39 | 213622.82 | 25.4 | 50.01 | 1 | 95.44 | Connected to grid
Site B | Installer | Logger/50K-M0(SiteB) | 2025-07-13 06:40:00 DST | 1.52 | 1.605 | 0.53 | 213622.99 | 25.6 | 50.02 | 1 | 94.77 | Connected to grid
Site B | Installer | Logger/50K-M0(SiteB) | 2025-07-13 06:45:00 DST | 1.222 | 1.314 | 0.64 | 213623.09 | 25.8 | 50 | 1 | 93.6 | Connected to grid
Site B | Installer | Logger/50K-M0(SiteB) | 2025-07-13 06:50:00 DST | 1.38 | 1.457 | 0.74 | 213623.22 | 26 | 50 | 1 | 94.75 | Connected to grid
Site B | Installer | Logger/50K-M0(SiteB) | 2025-07-13 06:55:00 DST | 1.556 | 1.643 | 0.86 | 213623.35 | 26 | 50 | 1 | 95.33 | Connected to grid
Site B | Installer | Logger/50K-M0(SiteB) | 2025-07-13 07:00:00 DST | 1.86 | 1.952 | 1.01 | 213623.5 | 26.2 | 50.01 | 1 | 95.3 | Connected to grid
Site B | Installer | Logger/50K-M0(SiteB) | 2025-07-13 07:05:00 DST | 2.051 | 2.149 | 1.17 | 213623.66 | 26.4 | 49.99 | 1 | 95.28 | Connected to grid
Site B | Installer | Logger/50K-M0(SiteB) | 2025-07-13 07:10:00 DST | 2.165 | 2.263 | 1.35 | 213623.86 | 26.4 | 49.99 | 1 | 95.72 | Connected to grid
Site B | Installer | Logger/50K-M0(SiteB) | 2025-07-13 07:15:00 DST | 2.233 | 2.333 | 1.53 | 213624.03 | 26.6 | 49.99 | 1 | 95.68 | Connected to grid
Site B | Installer | Logger/50K-M0(SiteB) | 2025-07-13 07:20:00 DST | 1.993 | 2.09 | 1.72 | 213624.23 | 26.6 | 50.01 | 1 | 95.34 | Connected to grid
Site B | Installer | Logger/50K-M0(SiteB) | 2025-07-13 07:25:00 DST | 2.699 | 2.801 | 1.92 | 213624.46 | 26.8 | 50.03 | 1 | 96.3 | Connected to grid
Site B | Installer | Logger/50K-M0(SiteB) | 2025-07-13 07:30:00 DST | 2.858 | 2.963 | 2.15 | 213624.68 | 26.8 | 50.01 | 1 | 96.44 | Connected to grid
Site B | Installer | Logger/50K-M0(SiteB) | 2025-07-13 07:35:00 DST | 2.956 | 3.069 | 2.38 | 213624.94 | 27 | 49.99 | 1 | 96.36 | Connected to grid
Site B | Installer | Logger/50K-M0(SiteB) | 2025-07-13 07:40:00 DST | 3.61 | 3.705 | 2.64 | 213625.18 | 27 | 49.99 | 1 | 97.45 | Connected to grid
Site B | Installer | Logger/50K-M0(SiteB) | 2025-07-13 07:45:00 DST | 4.094 | 4.195 | 2.96 | 213625.54 | 27.2 | 49.99 | 1 | 97.55 | Connected to grid
Site B | Installer | Logger/50K-M0(SiteB) | 2025-07-13 07:50:00 DST | 4.596 | 4.702 | 3.32 | 213625.91 | 27.4 | 50.02 | 1 | 97.72 | Connected to grid
Site B | Installer | Logger/50K-M0(SiteB) | 2025-07-13 07:55:00 DST | 5.164 | 5.272 | 3.73 | 213626.32 | 27.6 | 50.01 | 1 | 97.99 | Connected to grid
Site B | Installer | Logger/50K-M0(SiteB) | 2025-07-13 08:00:00 DST | 5.661 | 5.779 | 4.18 | 213626.8 | 27.6 | 49.99 | 1 | 97.99 | Connected to grid
Site B | Installer | Logger/50K-M0(SiteB) | 2025-07-13 08:05:00 DST | 6.197 | 6.315 | 4.67 | 213627.28 | 27.8 | 49.96 | 1 | 97.99 | Connected to grid
Site B | Installer | Logger/50K-M0(SiteB) | 2025-07-13 08:10:00 DST | 7.711 | 7.842 | 5.26 | 213627.88 | 28 | 50.01 | 1 | 98.35 | Connected to grid
Site B | Installer | Logger/50K-M0(SiteB) | 2025-07-13 08:15:00 DST | 8.484 | 8.636 | 5.93 | 213628.58 | 28.2 | 49.99 | 1 | 98.25 | Connected to grid
Site B | Installer | Logger/50K-M0(SiteB) | 2025-07-13 08:20:00 DST | 9.514 | 9.685 | 6.69 | 213629.35 | 28.4 | 50 | 1 | 98.25 | Connected to grid
Site B | Installer | Logger/50K-M0(SiteB) | 2025-07-13 08:25:00 DST | 10.494 | 10.664 | 7.51 | 213630.2 | 28.6 | 50.02 | 1 | 98.42 | Connected to grid
Site B | Installer | Logger/50K-M0(SiteB) | 2025-07-13 08:30:00 DST | 11.365 | 11.548 | 8.43 | 213631.12 | 28.8 | 50.01 | 1 | 98.42 | Connected to grid
Site B | Installer | Logger/50K-M0(SiteB) | 2025-07-13 08:35:00 DST | 12.242 | 12.437 | 9.41 | 213632.13 | 29 | 49.98 | 1 | 98.42 | Connected to grid
Site B | Installer | Logger/50K-M0(SiteB) | 2025-07-13 08:40:00 DST | 13.159 | 13.381 | 10.47 | 213633.2 | 29.2 | 50.03 | 1 | 98.42 | Connected to grid
Site B | Installer | Logger/50K-M0(SiteB) | 2025-07-13 08:45:00 DST | 14.09 | 14.326 | 11.6 | 213634.36 | 29.6 | 50.02 | 1 | 98.32 | Connected to grid
Site B | Installer | Logger/50K-M0(SiteB) | 2025-07-13 08:50:00 DST | 14.91 | 15.159 | 12.81 | 213635.61 | 29.8 | 49.99 | 1 | 98.32 | Connected to grid
Site B | Installer | Logger/50K-M0(SiteB) | 2025-07-13 08:55:00 DST | 16.026 | 16.288 | 14.09 | 213636.92 | 30.2 | 50 | 1 | 98.32 | Connected to grid
Site B | Installer | Logger/50K-M0(SiteB) | 2025-07-13 09:00:00 DST | 17.731 | 18.084 | 15.51 | 213638.35 | 30.6 | 49.94 | 1 | 98.04 | Connected to grid
Site B | Installer | Logger/50K-M0(SiteB) | 2025-07-13 09:05:00 DST | 18.696 | 19.002 | 17.02 | 213639.91 | 31 | 49.99 | 1 | 98.39 | Connected to grid
Site B | Installer | Logger/50K-M0(SiteB) | 2025-07-13 09:10:00 DST | 19.698 | 20.022 | 18.61 | 213641.56 | 31.4 | 50 | 1 | 98.39 | Connected to grid
Site B | Installer | Logger/50K-M0(SiteB) | 2025-07-13 09:15:00 DST | 20.646 | 20.984 | 20.3 | 213643.25 | 31.8 | 50 | 1 | 98.39 | Connected to grid
Site B | Installer | Logger/50K-M0(SiteB) | 2025-07-13 09:20:00 DST | 21.437 | 21.788 | 22.03 | 213645.05 | 32 | 50 | 1 | 98.39 | Connected to grid
Site B | Installer | Logger/50K-M0(SiteB) | 2025-07-13 09:25:00 DST | 22.397 | 22.766 | 23.87 | 213646.91 | 32.6 | 50.02 | 1 | 98.39 | Connected to grid
Site B | Installer | Logger/50K-M0(SiteB) | 2025-07-13 09:30:00 DST | 23.881 | 24.276 | 25.81 | 213648.88 | 33 | 50.03 | 1 | 98.39 | Connected to grid
Site B | Installer | Logger/50K-M0(SiteB) | 2025-07-13 09:35:00 DST | 25.508 | 25.931 | 27.85 | 213650.99 | 33.4 | 49.99 | 1 | 98.39 | Connected to grid
Site B | Installer | Logger/50K-M0(SiteB) | 2025-07-13 09:40:00 DST | 26.588 | 27.029 | 30.02 | 213653.18 | 33.8 | 50.03 | 1 | 98.39 | Connected to grid
Site B | Installer | Logger/50K-M0(SiteB) | 2025-07-13 09:45:00 DST | 27.493 | 27.946 | 32.29 | 213655.5 | 34.2 | 50.02 | 1 | 98.39 | Connected to grid
Site B | Installer | Logger/50K-M0(SiteB) | 2025-07-13 09:50:00 DST | 28.343 | 28.821 | 34.61 | 213657.88 | 34.6 | 50.02 | 1 | 98.39 | Connected to grid
Site B | Installer | Logger/50K-M0(SiteB) | 2025-07-13 09:55:00 DST | 29.283 | 29.765 | 37.02 | 213660.32 | 35.2 | 50.02 | 1 | 98.37 | Connected to grid
Site B | Installer | Logger/50K-M0(SiteB) | 2025-07-13 10:00:00 DST | 30.116 | 30.615 | 39.48 | 213662.85 | 36.2 | 50 | 1 | 98.37 | Connected to grid
Site B | Installer | Logger/50K-M0(SiteB) | 2025-07-13 10:05:00 DST | 30.987 | 31.507 | 42.04 | 213665.45 | 37.6 | 49.99 | 1 | 98.39 | Connected to grid
Site B | Installer | Logger/50K-M0(SiteB) | 2025-07-13 10:10:00 DST | 31.699 | 32.224 | 44.64 | 213668.1 | 38.4 | 50.01 | 1 | 98.39 | Connected to grid
Site B | Installer | Logger/50K-M0(SiteB) | 2025-07-13 10:15:00 DST | 32.483 | 33.021 | 47.33 | 213670.85 | 39.4 | 50.02 | 1 | 98.39 | Connected to grid
Site B | Installer | Logger/50K-M0(SiteB) | 2025-07-13 10:20:00 DST | 33.057 | 33.622 | 50.05 | 213673.62 | 40.4 | 50.02 | 1 | 98.39 | Connected to grid
Site B | Installer | Logger/50K-M0(SiteB) | 2025-07-13 10:25:00 DST | 33.894 | 34.473 | 52.83 | 213676.49 | 41.4 | 50.02 | 1 | 98.32 | Connected to grid
Site B | Installer | Logger/50K-M0(SiteB) | 2025-07-13 10:30:00 DST | 34.854 | 35.446 | 55.71 | 213679.39 | 42 | 50.05 | 1 | 98.32 | Connected to grid
Site B | Installer | Logger/50K-M0(SiteB) | 2025-07-13 10:35:00 DST | 35.523 | 36.129 | 58.65 | 213682.4 | 42.8 | 50 | 1 | 98.32 | Connected to grid
Site B | Installer | Logger/50K-M0(SiteB) | 2025-07-13 10:40:00 DST | 35.963 | 36.585 | 61.62 | 213685.42 | 43.4 | 50.02 | 1 | 98.32 | Connected to grid
Site B | Installer | Logger/50K-M0(SiteB) | 2025-07-13 10:45:00 DST | 36.691 | 37.326 | 64.67 | 213688.53 | 44 | 50 | 1 | 98.32 | Connected to grid
Site B | Installer | Logger/50K-M0(SiteB) | 2025-07-13 10:50:00 DST | 37.344 | 37.989 | 67.75 | 213691.68 | 44.6 | 50.01 | 1 | 98.32 | Connected to grid
Site B | Installer | Logger/50K-M0(SiteB) | 2025-07-13 10:55:00 DST | 37.916 | 38.591 | 70.87 | 213694.89 | 45.2 | 50.01 | 1 | 98.32 | Connected to grid
Site B | Installer | Logger/50K-M0(SiteB) | 2025-07-13 11:00:00 DST | 38.394 | 39.07 | 74.07 | 213698.13 | 45.8 | 50.02 | 1 | 98.32 | Connected to grid
Site B | Installer | Logger/50K-M0(SiteB) | 2025-07-13 11:05:00 DST | 38.779 | 39.462 | 77.28 | 213701.38 | 46.4 | 50.02 | 1 | 98.32 | Connected to grid
Site B | Installer | Logger/50K-M0(SiteB) | 2025-07-13 11:10:00 DST | 39.368 | 40.061 | 80.55 | 213704.74 | 47 | 50.01 | 1 | 98.22 | Connected to grid
Site B | Installer | Logger/50K-M0(SiteB) | 2025-07-13 11:15:00 DST | 40.06 | 40.778 | 83.84 | 213708.09 | 47.6 | 50.02 | 1 | 98.22 | Connected to grid
Site B | Installer | Logger/50K-M0(SiteB) | 2025-07-13 11:20:00 DST | 40.463 | 41.192 | 87.22 | 213711.55 | 48 | 50 | 1 | 98.22 | Connected to grid
Site B | Installer | Logger/50K-M0(SiteB) | 2025-07-13 11:25:00 DST | 41.021 | 41.76 | 90.6 | 213714.97 | 48.6 | 50.05 | 1 | 98.22 | Connected to grid
Site B | Installer | Logger/50K-M0(SiteB) | 2025-07-13 11:30:00 DST | 41.497 | 42.249 | 94.06 | 213718.53 | 49 | 49.98 | 1 | 98.22 | Connected to grid
Site B | Installer | Logger/50K-M0(SiteB) | 2025-07-13 11:35:00 DST | 41.891 | 42.646 | 97.51 | 213722.06 | 49.6 | 50 | 1 | 98.22 | Connected to grid
Site B | Installer | Logger/50K-M0(SiteB) | 2025-07-13 11:40:00 DST | 42.364 | 43.127 | 101.05 | 213725.68 | 49.8 | 50.03 | 1 | 98.22 | Connected to grid
Site B | Installer | Logger/50K-M0(SiteB) | 2025-07-13 11:45:00 DST | 42.753 | 43.528 | 104.58 | 213729.24 | 50.2 | 50.03 | 1 | 98.22 | Connected to grid
Site B | Installer | Logger/50K-M0(SiteB) | 2025-07-13 11:50:00 DST | 43.005 | 43.793 | 108.17 | 213732.96 | 50.6 | 50.02 | 1 | 98.22 | Connected to grid
Site B | Installer | Logger/50K-M0(SiteB) | 2025-07-13 11:55:00 DST | 43.358 | 44.158 | 111.75 | 213736.59 | 51 | 50.01 | 1 | 98.22 | Connected to grid
Site B | Installer | Logger/50K-M0(SiteB) | 2025-07-13 12:00:00 DST | 43.911 | 44.707 | 115.41 | 213740.33 | 51.4 | 49.99 | 1 | 98.22 | Connected to grid
Site B | Installer | Logger/50K-M0(SiteB) | 2025-07-13 12:05:00 DST | 44.344 | 45.147 | 119.07 | 213744.07 | 51.8 | 50.01 | 1 | 98.22 | Connected to grid
Site B | Installer | Logger/50K-M0(SiteB) | 2025-07-13 12:10:00 DST | 44.619 | 45.437 | 122.8 | 213747.88 | 52.2 | 50.02 | 1 | 98.22 | Connected to grid
Site B | Installer | Logger/50K-M0(SiteB) | 2025-07-13 12:15:00 DST | 44.708 | 45.514 | 126.5 | 213751.68 | 52.6 | 50.02 | 1 | 98.22 | Connected to grid
Site B | Installer | Logger/50K-M0(SiteB) | 2025-07-13 12:20:00 DST | 45.137 | 45.974 | 130.23 | 213755.51 | 53 | 50.01 | 1 | 98.22 | Connected to grid
Site B | Installer | Logger/50K-M0(SiteB) | 2025-07-13 12:25:00 DST | 45.478 | 46.321 | 134.03 | 213759.36 | 53 | 50.03 | 1 | 98.22 | Connected to grid
Site B | Installer | Logger/50K-M0(SiteB) | 2025-07-13 12:30:00 DST | 45.523 | 46.367 | 137.81 | 213763.26 | 53.2 | 50.02 | 1 | 98.22 | Connected to grid
Site B | Installer | Logger/50K-M0(SiteB) | 2025-07-13 12:35:00 DST | 45.588 | 46.433 | 141.63 | 213767.1 | 53.6 | 50.02 | 1 | 98.22 | Connected to grid
Site B | Installer | Logger/50K-M0(SiteB) | 2025-07-13 12:40:00 DST | 45.549 | 46.384 | 145.4 | 213771.02 | 53.6 | 50.01 | 1 | 98.22 | Connected to grid
Site B | Installer | Logger/50K-M0(SiteB) | 2025-07-13 12:45:00 DST | 45.509 | 46.353 | 149.22 | 213774.86 | 53.8 | 50.03 | 1 | 98.22 | Connected to grid
Site B | Installer | Logger/50K-M0(SiteB) | 2025-07-13 12:50:00 DST | 45.726 | 46.564 | 152.99 | 213778.79 | 54 | 50.01 | 1 | 98.22 | Connected to grid
Site B | Installer | Logger/50K-M0(SiteB) | 2025-07-13 12:55:00 DST | 46.292 | 47.14 | 156.86 | 213782.68 | 54.4 | 50 | 1 | 98.22 | Connected to grid
Site B | Installer | Logger/50K-M0(SiteB) | 2025-07-13 13:00:00 DST | 46.345 | 47.194 | 160.74 | 213786.61 | 54.8 | 50 | 1 | 98.22 | Connected to grid
Site B | Installer | Logger/50K-M0(SiteB) | 2025-07-13 13:05:00 DST | 46.43 | 47.281 | 164.59 | 213790.58 | 55.2 | 49.99 | 1 | 98.22 | Connected to grid
Site B | Installer | Logger/50K-M0(SiteB) | 2025-07-13 13:10:00 DST | 46.495 | 47.348 | 168.44 | 213794.5 | 55.6 | 50.01 | 1 | 98.22 | Connected to grid
Site B | Installer | Logger/50K-M0(SiteB) | 2025-07-13 13:15:00 DST | 46.687 | 47.538 | 172.35 | 213798.52 | 55.8 | 49.99 | 1 | 98.22 | Connected to grid
Site B | Installer | Logger/50K-M0(SiteB) | 2025-07-13 13:20:00 DST | 46.612 | 47.466 | 176.21 | 213802.44 | 55.8 | 50.02 | 1 | 98.22 | Connected to grid
Site B | Installer | Logger/50K-M0(SiteB) | 2025-07-13 13:25:00 DST | 46.667 | 47.522 | 180.12 | 213806.44 | 56 | 50.02 | 1 | 98.22 | Connected to grid
Site B | Installer | Logger/50K-M0(SiteB) | 2025-07-13 13:30:00 DST | 46.575 | 47.424 | 183.99 | 213810.39 | 56.2 | 50.03 | 1 | 98.22 | Connected to grid
Site B | Installer | Logger/50K-M0(SiteB) | 2025-07-13 13:35:00 DST | 46.518 | 47.366 | 187.9 | 213814.36 | 56.6 | 50 | 1 | 98.22 | Connected to grid
Site B | Installer | Logger/50K-M0(SiteB) | 2025-07-13 13:40:00 DST | 46.717 | 47.574 | 191.76 | 213818.32 | 56.8 | 50.02 | 1 | 98.22 | Connected to grid
Site B | Installer | Logger/50K-M0(SiteB) | 2025-07-13 13:45:00 DST | 46.792 | 47.659 | 195.68 | 213822.32 | 57.2 | 50.01 | 1 | 98.22 | Connected to grid
Site B | Installer | Logger/50K-M0(SiteB) | 2025-07-13 13:50:00 DST | 46.995 | 47.857 | 199.57 | 213826.31 | 57.6 | 49.99 | 1 | 98.22 | Connected to grid
Site B | Installer | Logger/50K-M0(SiteB) | 2025-07-13 13:55:00 DST | 46.646 | 47.51 | 203.51 | 213830.32 | 58 | 50.01 | 1 | 98.22 | Connected to grid
Site B | Installer | Logger/50K-M0(SiteB) | 2025-07-13 14:00:00 DST | 46.584 | 47.438 | 207.37 | 213834.27 | 58.2 | 49.97 | 1 | 98.22 | Connected to grid
Site B | Installer | Logger/50K-M0(SiteB) | 2025-07-13 14:05:00 DST | 46.179 | 47.021 | 211.26 | 213838.23 | 58.6 | 49.98 | 1 | 98.22 | Connected to grid
Site B | Installer | Logger/50K-M0(SiteB) | 2025-07-13 14:10:00 DST | 46.205 | 47.052 | 215.1 | 213842.15 | 58.8 | 50.02 | 1 | 98.22 | Connected to grid
Site B | Installer | Logger/50K-M0(SiteB) | 2025-07-13 14:15:00 DST | 46.141 | 46.987 | 218.92 | 213846.11 | 58.8 | 49.99 | 1 | 98.22 | Connected to grid
Site B | Installer | Logger/50K-M0(SiteB) | 2025-07-13 14:20:00 DST | 46.042 | 46.886 | 222.79 | 213850.01 | 58.8 | 50.03 | 1 | 98.22 | Connected to grid
Site B | Installer | Logger/50K-M0(SiteB) | 2025-07-13 14:25:00 DST | 46.05 | 46.89 | 226.63 | 213853.94 | 59 | 50.04 | 1 | 98.22 | Connected to grid
Site B | Installer | Logger/50K-M0(SiteB) | 2025-07-13 14:30:00 DST | 46.393 | 47.243 | 230.46 | 213857.81 | 59 | 50.03 | 1 | 98.22 | Connected to grid
Site B | Installer | Logger/50K-M0(SiteB) | 2025-07-13 14:35:00 DST | 45.774 | 46.609 | 234.3 | 213861.77 | 59.2 | 50.01 | 1 | 98.22 | Connected to grid
Site B | Installer | Logger/50K-M0(SiteB) | 2025-07-13 14:40:00 DST | 45.952 | 46.794 | 238.12 | 213865.67 | 59.4 | 50.01 | 1 | 98.22 | Connected to grid
Site B | Installer | Logger/50K-M0(SiteB) | 2025-07-13 14:45:00 DST | 11.113 | 11.299 | 241.38 | 213869.03 | 59.4 | 50.01 | 1 | 98.36 | Connected to grid
Site B | Installer | Logger/50K-M0(SiteB) | 2025-07-13 14:50:00 DST | 47.291 | 48.153 | 245.15 | 213872.85 | 59.4 | 50.03 | 1 | 98.18 | Connected to grid
Site B | Installer | Logger/50K-M0(SiteB) | 2025-07-13 14:55:00 DST | 12.704 | 12.946 | 247.94 | 213875.71 | 59.4 | 50.02 | 1 | 98.13 | Connected to grid
Site B | Installer | Logger/50K-M0(SiteB) | 2025-07-13 15:00:00 DST | 44.309 | 45.13 | 250.91 | 213878.74 | 59.2 | 50.01 | 1 | 98.18 | Connected to grid
Site B | Installer | Logger/50K-M0(SiteB) | 2025-07-13 15:05:00 DST | 45.387 | 46.219 | 254.81 | 213882.7 | 59 | 50.03 | 1 | 98.18 | Connected to grid
Site B | Installer | Logger/50K-M0(SiteB) | 2025-07-13 15:10:00 DST | 44.528 | 45.335 | 258.52 | 213886.55 | 58.8 | 50.02 | 1 | 98.18 | Connected to grid
Site B | Installer | Logger/50K-M0(SiteB) | 2025-07-13 15:15:00 DST | 45.405 | 46.237 | 262.29 | 213890.33 | 59 | 50.01 | 1 | 98.18 | Connected to grid
Site B | Installer | Logger/50K-M0(SiteB) | 2025-07-13 15:20:00 DST | 46.439 | 47.291 | 266.1 | 213894.32 | 58.8 | 50 | 1 | 98.18 | Connected to grid
Site B | Installer | Logger/50K-M0(SiteB) | 2025-07-13 15:25:00 DST | 44.381 | 45.185 | 269.9 | 213898.1 | 58.8 | 50.02 | 1 | 98.28 | Connected to grid
Site B | Installer | Logger/50K-M0(SiteB) | 2025-07-13 15:30:00 DST | 44.206 | 45.017 | 273.56 | 213901.9 | 58.8 | 50.03 | 1 | 98.28 | Connected to grid
Site B | Installer | Logger/50K-M0(SiteB) | 2025-07-13 15:35:00 DST | 9.895 | 10.079 | 277.07 | 213905.47 | 59 | 50.01 | 1 | 98.18 | Connected to grid
Site B | Installer | Logger/50K-M0(SiteB) | 2025-07-13 15:40:00 DST | 43.377 | 44.167 | 280.16 | 213908.66 | 58.8 | 49.99 | 1 | 98.19 | Connected to grid
Site B | Installer | Logger/50K-M0(SiteB) | 2025-07-13 15:45:00 DST | 40.768 | 41.498 | 283.78 | 213912.3 | 58.4 | 50.02 | 1 | 98.24 | Connected to grid
Site B | Installer | Logger/50K-M0(SiteB) | 2025-07-13 15:50:00 DST | 10.237 | 10.411 | 284.83 | 213913.35 | 58 | 50.01 | 1 | 98.34 | Connected to grid
Site B | Installer | Logger/50K-M0(SiteB) | 2025-07-13 15:55:00 DST | 43.46 | 44.252 | 287.69 | 213916.31 | 57.4 | 50 | 1 | 98.17 | Connected to grid
Site B | Installer | Logger/50K-M0(SiteB) | 2025-07-13 16:00:00 DST | 41.543 | 42.292 | 291.21 | 213919.87 | 57 | 50.02 | 1 | 98.17 | Connected to grid
Site B | Installer | Logger/50K-M0(SiteB) | 2025-07-13 16:05:00 DST | 40.452 | 41.181 | 294.63 | 213923.36 | 57 | 50.04 | 1 | 98.27 | Connected to grid
Site B | Installer | Logger/50K-M0(SiteB) | 2025-07-13 16:10:00 DST | 39.575 | 40.264 | 297.96 | 213926.76 | 57.2 | 50.03 | 1 | 98.27 | Connected to grid
Site B | Installer | Logger/50K-M0(SiteB) | 2025-07-13 16:15:00 DST | 38.253 | 38.918 | 301.21 | 213930.09 | 57.2 | 50.01 | 1 | 98.27 | Connected to grid
Site B | Installer | Logger/50K-M0(SiteB) | 2025-07-13 16:20:00 DST | 37.899 | 38.566 | 304.37 | 213933.31 | 57.4 | 50.01 | 1 | 98.27 | Connected to grid
Site B | Installer | Logger/50K-M0(SiteB) | 2025-07-13 16:25:00 DST | 37.384 | 38.031 | 307.52 | 213936.51 | 57.4 | 50.02 | 1 | 98.27 | Connected to grid
Site B | Installer | Logger/50K-M0(SiteB) | 2025-07-13 16:30:00 DST | 36.549 | 37.177 | 310.59 | 213939.66 | 57 | 49.99 | 1 | 98.27 | Connected to grid
Site B | Installer | Logger/50K-M0(SiteB) | 2025-07-13 16:35:00 DST | 35.479 | 36.093 | 313.57 | 213942.73 | 56.8 | 50.01 | 1 | 98.27 | Connected to grid
Site B | Installer | Logger/50K-M0(SiteB) | 2025-07-13 16:40:00 DST | 34.797 | 35.391 | 316.51 | 213945.73 | 56.8 | 49.98 | 1 | 98.27 | Connected to grid
Site B | Installer | Logger/50K-M0(SiteB) | 2025-07-13 16:45:00 DST | 34.073 | 34.655 | 319.4 | 213948.63 | 56.8 | 50 | 1 | 98.27 | Connected to grid
Site B | Installer | Logger/50K-M0(SiteB) | 2025-07-13 16:50:00 DST | 32.838 | 33.4 | 322.18 | 213951.5 | 56.6 | 50.02 | 1 | 98.27 | Connected to grid
Site B | Installer | Logger/50K-M0(SiteB) | 2025-07-13 16:55:00 DST | 32.448 | 32.986 | 324.92 | 213954.27 | 56.4 | 50.03 | 1 | 98.37 | Connected to grid
Site B | Installer | Logger/50K-M0(SiteB) | 2025-07-13 17:00:00 DST | 31.39 | 31.91 | 327.57 | 213956.98 | 56 | 50.01 | 1 | 98.37 | Connected to grid
Site B | Installer | Logger/50K-M0(SiteB) | 2025-07-13 17:05:00 DST | 31.166 | 31.683 | 330.16 | 213959.63 | 55.6 | 50.03 | 1 | 98.37 | Connected to grid
Site B | Installer | Logger/50K-M0(SiteB) | 2025-07-13 17:10:00 DST | 30.347 | 30.849 | 332.73 | 213962.25 | 55.4 | 50.03 | 1 | 98.37 | Connected to grid
Site B | Installer | Logger/50K-M0(SiteB) | 2025-07-13 17:15:00 DST | 29.93 | 30.422 | 335.22 | 213964.82 | 55.2 | 50.04 | 1 | 98.37 | Connected to grid
Site B | Installer | Logger/50K-M0(SiteB) | 2025-07-13 17:20:00 DST | 29.106 | 29.586 | 337.7 | 213967.31 | 55 | 50.03 | 1 | 98.37 | Connected to grid
Site B | Installer | Logger/50K-M0(SiteB) | 2025-07-13 17:25:00 DST | 27.859 | 28.32 | 340.08 | 213969.74 | 54.8 | 50 | 1 | 98.37 | Connected to grid
Site B | Installer | Logger/50K-M0(SiteB) | 2025-07-13 17:30:00 DST | 27.04 | 27.472 | 342.36 | 213972.06 | 54.4 | 49.98 | 1 | 98.37 | Connected to grid
Site B | Installer | Logger/50K-M0(SiteB) | 2025-07-13 17:35:00 DST | 26.527 | 26.958 | 344.59 | 213974.35 | 54 | 50 | 1 | 98.37 | Connected to grid
Site B | Installer | Logger/50K-M0(SiteB) | 2025-07-13 17:40:00 DST | 25.325 | 25.736 | 346.75 | 213976.56 | 53.8 | 49.96 | 1 | 98.37 | Connected to grid
Site B | Installer | Logger/50K-M0(SiteB) | 2025-07-13 17:45:00 DST | 24.442 | 24.845 | 348.81 | 213978.65 | 53.6 | 49.99 | 1 | 98.37 | Connected to grid
Site B | Installer | Logger/50K-M0(SiteB) | 2025-07-13 17:50:00 DST | 23.574 | 23.955 | 350.83 | 213980.72 | 53.4 | 50.01 | 1 | 98.37 | Connected to grid
Site B | Installer | Logger/50K-M0(SiteB) | 2025-07-13 17:55:00 DST | 22.723 | 23.09 | 352.74 | 213982.66 | 53.4 | 49.98 | 1 | 98.37 | Connected to grid
Site B | Installer | Logger/50K-M0(SiteB) | 2025-07-13 18:00:00 DST | 21.636 | 21.981 | 354.61 | 213984.56 | 53.2 | 49.99 | 1 | 98.37 | Connected to grid
Site B | Installer | Logger/50K-M0(SiteB) | 2025-07-13 18:05:00 DST | 20.494 | 20.823 | 356.36 | 213986.33 | 53 | 50.04 | 1 | 98.37 | Connected to grid
Site B | Installer | Logger/50K-M0(SiteB) | 2025-07-13 18:10:00 DST | 19.157 | 19.468 | 358.02 | 213988.04 | 52.8 | 49.99 | 1 | 98.37 | Connected to grid
Site B | Installer | Logger/50K-M0(SiteB) | 2025-07-13 18:15:00 DST | 17.634 | 17.917 | 359.55 | 213989.6 | 52.4 | 50.02 | 1 | 98.37 | Connected to grid
Site B | Installer | Logger/50K-M0(SiteB) | 2025-07-13 18:20:00 DST | 16.89 | 17.147 | 361 | 213991.1 | 52.2 | 50 | 1 | 98.49 | Connected to grid
Site B | Installer | Logger/50K-M0(SiteB) | 2025-07-13 18:25:00 DST | 15.765 | 16.016 | 362.36 | 213992.47 | 51.8 | 49.98 | 1 | 98.49 | Connected to grid
Site B | Installer | Logger/50K-M0(SiteB) | 2025-07-13 18:30:00 DST | 14.772 | 15.012 | 363.64 | 213993.77 | 51.2 | 49.96 | 1 | 98.39 | Connected to grid
Site B | Installer | Logger/50K-M0(SiteB) | 2025-07-13 18:35:00 DST | 13.789 | 14.014 | 364.82 | 213995.01 | 50.6 | 49.98 | 1 | 98.39 | Connected to grid
Site B | Installer | Logger/50K-M0(SiteB) | 2025-07-13 18:40:00 DST | 12.711 | 12.919 | 365.94 | 213996.12 | 50 | 49.96 | 1 | 98.39 | Connected to grid
Site B | Installer | Logger/50K-M0(SiteB) | 2025-07-13 18:45:00 DST | 11.362 | 11.538 | 366.93 | 213997.15 | 49.6 | 49.98 | 1 | 98.39 | Connected to grid
Site B | Installer | Logger/50K-M0(SiteB) | 2025-07-13 18:50:00 DST | 10.401 | 10.564 | 367.84 | 213998.06 | 49.2 | 49.99 | 1 | 98.39 | Connected to grid
Site B | Installer | Logger/50K-M0(SiteB) | 2025-07-13 18:55:00 DST | 8.771 | 8.907 | 368.66 | 213998.9 | 48.8 | 49.99 | 1 | 98.39 | Connected to grid
Site B | Installer | Logger/50K-M0(SiteB) | 2025-07-13 19:00:00 DST | 8.645 | 8.782 | 369.4 | 213999.67 | 48.6 | 50.03 | 1 | 98.49 | Connected to grid
Site B | Installer | Logger/50K-M0(SiteB) | 2025-07-13 19:05:00 DST | 8 | 8.125 | 370.09 | 214000.38 | 48.2 | 50.03 | 1 | 98.49 | Connected to grid
Site B | Installer | Logger/50K-M0(SiteB) | 2025-07-13 19:10:00 DST | 7.187 | 7.327 | 370.73 | 214001.01 | 48 | 49.97 | 1 | 98.09 | Connected to grid
Site B | Installer | Logger/50K-M0(SiteB) | 2025-07-13 19:15:00 DST | 5.48 | 5.587 | 371.25 | 214001.57 | 47.8 | 49.98 | 1 | 98.09 | Connected to grid
Site B | Installer | Logger/50K-M0(SiteB) | 2025-07-13 19:20:00 DST | 5.4 | 5.507 | 371.72 | 214002.03 | 47.6 | 49.99 | 1 | 98.09 | Connected to grid
Site B | Installer | Logger/50K-M0(SiteB) | 2025-07-13 19:25:00 DST | 5.034 | 5.129 | 372.16 | 214002.49 | 47.4 | 49.97 | 1 | 98.1 | Connected to grid
Site B | Installer | Logger/50K-M0(SiteB) | 2025-07-13 19:30:00 DST | 4.323 | 4.411 | 372.55 | 214002.89 | 47 | 49.99 | 1 | 97.89 | Connected to grid
Site B | Installer | Logger/50K-M0(SiteB) | 2025-07-13 19:35:00 DST | 3.712 | 3.801 | 372.88 | 214003.23 | 46.8 | 50.01 | 1 | 97.66 | Connected to grid
Site B | Installer | Logger/50K-M0(SiteB) | 2025-07-13 19:40:00 DST | 3.186 | 3.27 | 373.17 | 214003.53 | 46.6 | 49.96 | 1 | 97.47 | Connected to grid
Site B | Installer | Logger/50K-M0(SiteB) | 2025-07-13 19:45:00 DST | 2.697 | 2.776 | 373.42 | 214003.78 | 46.4 | 49.99 | 1 | 97.12 | Connected to grid
Site B | Installer | Logger/50K-M0(SiteB) | 2025-07-13 19:50:00 DST | 2.392 | 2.462 | 373.63 | 214004.01 | 46.2 | 50.02 | 1 | 96.79 | Connected to grid
Site B | Installer | Logger/50K-M0(SiteB) | 2025-07-13 19:55:00 DST | 2.117 | 2.191 | 373.81 | 214004.19 | 46 | 50.01 | 1 | 96.56 | Connected to grid
Site B | Installer | Logger/50K-M0(SiteB) | 2025-07-13 20:00:00 DST | 1.896 | 1.966 | 373.98 | 214004.38 | 45.8 | 50.06 | 1 | 96.41 | Connected to grid
Site B | Installer | Logger/50K-M0(SiteB) | 2025-07-13 20:05:00 DST | 1.74 | 1.814 | 374.13 | 214004.54 | 45.6 | 50.06 | 1 | 95.86 | Connected to grid
Site B | Installer | Logger/50K-M0(SiteB) | 2025-07-13 20:10:00 DST | 1.581 | 1.647 | 374.27 | 214004.66 | 45.6 | 49.97 | 1 | 95.87 | Connected to grid
Site B | Installer | Logger/50K-M0(SiteB) | 2025-07-13 20:15:00 DST | 1.445 | 1.513 | 374.4 | 214004.79 | 45.4 | 49.98 | 1 | 95.5 | Connected to grid
Site B | Installer | Logger/50K-M0(SiteB) | 2025-07-13 20:20:00 DST | 1.339 | 1.405 | 374.51 | 214004.94 | 45.2 | 50.02 | 1 | 95.27 | Connected to grid
Site B | Installer | Logger/50K-M0(SiteB) | 2025-07-13 20:25:00 DST | 1.216 | 1.284 | 374.62 | 214005.05 | 45 | 49.98 | 1 | 94.66 | Connected to grid
Site B | Installer | Logger/50K-M0(SiteB) | 2025-07-13 20:30:00 DST | 1.083 | 1.145 | 374.71 | 214005.13 | 44.8 | 49.96 | 1 | 94.56 | Connected to grid
Site B | Installer | Logger/50K-M0(SiteB) | 2025-07-13 20:35:00 DST | 0.955 | 1.025 | 374.8 | 214005.23 | 44.6 | 50.02 | 1 | 93.13 | Connected to grid
Site B | Installer | Logger/50K-M0(SiteB) | 2025-07-13 20:40:00 DST | 0.832 | 0.887 | 374.87 | 214005.32 | 44.4 | 49.94 | 1 | 93.04 | Connected to grid
Site B | Installer | Logger/50K-M0(SiteB) | 2025-07-13 20:45:00 DST | 0.69 | 0.765 | 374.94 | 214005.39 | 44.2 | 49.97 | 1 | 90.81 | Connected to grid
Site B | Installer | Logger/50K-M0(SiteB) | 2025-07-13 20:50:00 DST | 0.54 | 0.616 | 374.99 | 214005.45 | 43.8 | 50.01 | 1 | 87.66 | Connected to grid
Site B | Installer | Logger/50K-M0(SiteB) | 2025-07-13 20:55:00 DST | 0.403 | 0.468 | 375.03 | 214005.51 | 43.6 | 49.99 | 1 | 86.06 | Connected to grid
Site B | Installer | Logger/50K-M0(SiteB) | 2025-07-13 21:00:00 DST | 0.269 | 0.331 | 375.05 | 214005.53 | 43.4 | 50.03 | 1 | 82.92 | Connected to grid
Site B | Installer | Logger/50K-M0(SiteB) | 2025-07-13 21:05:00 DST | 0.149 | 0.184 | 375.07 | 214005.58 | 43.2 | 50.02 | 1 | 80.57 | Connected to grid
Site B | Installer | Logger/50K-M0(SiteB) | 2025-07-13 21:10:00 DST | 0.07 | 0.088 | 375.08 | 214005.6 | 43 | 50 | 0.995 | 79.52 | Connected to grid
Site B | Installer | Logger/50K-M0(SiteB) | 2025-07-13 21:15:00 DST | 0.013 | 0.013 | 375.08 | 214005.62 | 42.6 | 50 | 0.959 | 74.58 | Connected to grid
Site B | Installer | Logger/50K-M0(SiteB) | 2025-07-13 21:20:00 DST | 0 | 0 | 375.08 | 214005.63 | 42.4 | 49.98 | 0 | 0 | Connected to grid
Site B | Installer | Logger/50K-M0(SiteB) | 2025-07-13 21:25:00 DST | 0 | 0 | 375.08 | 214005.64 | 42 | 49.99 | 0 | 0 | Standby: detecting sunlight
Site B | Installer | Logger/50K-M0(SiteB) | 2025-07-13 21:30:00 DST | 0 | 0 | 375.08 | 214005.64 | 41.6 | 50.01 | 0 | 0 | Standby: initializing
Site B | Installer | Logger/50K-M0(SiteB) | 2025-07-13 21:35:00 DST | 0 | 0 | 375.08 | 214005.64 | 41.4 | 50.01 | 0 | 0 | Standby: initializing
Site B | Installer | Logger/50K-M0(SiteB) | 2025-07-13 21:40:00 DST | 0 | 0 | 375.08 | 214005.64 | 41 | 50.01 | 0 | 0 | Standby: initializing
Site B | Installer | Logger/50K-M0(SiteB) | 2025-07-13 21:45:00 DST | 0 | 0 | 375.08 | 214005.64 | 40.3 | 0 | 0 | 0 | Standby: no sunlight
Site B | Installer | Logger/50K-M0(SiteB) | 2025-07-14 00:00:00 DST | 0 | 0 | 0 | 214005.64 | 32.8 | 0 | 0 | 0 | Standby: no sunlight
Site B | Installer | Logger/50K-M0(SiteB) | 2025-07-14 05:35:00 DST | 0 | 0 | 0 | 214005.64 | 28.4 | 0 | 0 | 0 | Standby: initializing
Site B | Installer | Logger/50K-M0(SiteB) | 2025-07-14 05:40:00 DST | 0 | 0 | 0 | 214005.64 | 28.4 | 49.98 | 0 | 0 | Standby: detecting sunlight
Site B | Installer | Logger/50K-M0(SiteB) | 2025-07-14 05:45:00 DST | 0 | 0 | 0 | 214005.64 | 28.2 | 50 | 0 | 0 | Standby: detecting sunlight
Site B | Installer | Logger/50K-M0(SiteB) | 2025-07-14 05:50:00 DST | 0 | 0 | 0 | 214005.64 | 28 | 49.99 | 0 | 0 | Standby: detecting sunlight
Site B | Installer | Logger/50K-M0(SiteB) | 2025-07-14 05:55:00 DST | 0.045 | 0.057 | 0.01 | 214005.65 | 28 | 50.01 | 1 | 79.52 | Connected to grid
Site B | Installer | Logger/50K-M0(SiteB) | 2025-07-14 06:00:00 DST | 0.101 | 0.118 | 0.01 | 214005.65 | 28 | 50.03 | 0.999 | 78.73 | Connected to grid
Site B | Installer | Logger/50K-M0(SiteB) | 2025-07-14 06:05:00 DST | 0.161 | 0.213 | 0.02 | 214005.69 | 28 | 49.99 | 0.999 | 77.87 | Connected to grid
Site B | Installer | Logger/50K-M0(SiteB) | 2025-07-14 06:10:00 DST | 0.25 | 0.315 | 0.04 | 214005.72 | 28 | 49.99 | 0.999 | 79.27 | Connected to grid
Site B | Installer | Logger/50K-M0(SiteB) | 2025-07-14 06:15:00 DST | 0.431 | 0.513 | 0.07 | 214005.75 | 28 | 49.99 | 0.999 | 84.16 | Connected to grid
Site B | Installer | Logger/50K-M0(SiteB) | 2025-07-14 06:20:00 DST | 0.496 | 0.568 | 0.11 | 214005.8 | 28.2 | 50.01 | 0.999 | 85.73 | Connected to grid
Site B | Installer | Logger/50K-M0(SiteB) | 2025-07-14 06:25:00 DST | 0.581 | 0.642 | 0.15 | 214005.87 | 28.2 | 49.99 | 0.999 | 90.44 | Connected to grid
Site B | Installer | Logger/50K-M0(SiteB) | 2025-07-14 06:30:00 DST | 0.732 | 0.81 | 0.21 | 214005.94 | 28.2 | 50 | 0.999 | 90.6 | Connected to grid
Site B | Installer | Logger/50K-M0(SiteB) | 2025-07-14 06:35:00 DST | 0.869 | 0.939 | 0.27 | 214006.01 | 28.4 | 50.01 | 0.999 | 92.46 | Connected to grid
Site B | Installer | Logger/50K-M0(SiteB) | 2025-07-14 06:40:00 DST | 1.024 | 1.102 | 0.35 | 214006.11 | 28.4 | 50 | 0.999 | 92.76 | Connected to grid
Site B | Installer | Logger/50K-M0(SiteB) | 2025-07-14 06:45:00 DST | 1.193 | 1.273 | 0.44 | 214006.21 | 28.4 | 50.01 | 0.999 | 93.8 | Connected to grid
Site B | Installer | Logger/50K-M0(SiteB) | 2025-07-14 06:50:00 DST | 1.322 | 1.397 | 0.55 | 214006.33 | 28.4 | 50 | 0.999 | 94.54 | Connected to grid
Site B | Installer | Logger/50K-M0(SiteB) | 2025-07-14 06:55:00 DST | 1.469 | 1.551 | 0.66 | 214006.47 | 28.6 | 49.97 | 0.999 | 94.71 | Connected to grid
Site B | Installer | Logger/50K-M0(SiteB) | 2025-07-14 07:00:00 DST | 1.428 | 1.518 | 0.78 | 214006.59 | 28.8 | 50.03 | 0.999 | 94.62 | Connected to grid
Site B | Installer | Logger/50K-M0(SiteB) | 2025-07-14 07:05:00 DST | 1.549 | 1.635 | 0.91 | 214006.73 | 28.8 | 50.01 | 0.999 | 95.26 | Connected to grid
Site B | Installer | Logger/50K-M0(SiteB) | 2025-07-14 07:10:00 DST | 1.692 | 1.774 | 1.04 | 214006.89 | 29 | 49.96 | 0.999 | 95.44 | Connected to grid
Site B | Installer | Logger/50K-M0(SiteB) | 2025-07-14 07:15:00 DST | 2.122 | 2.22 | 1.2 | 214007.05 | 29 | 49.98 | 0.999 | 95.66 | Connected to grid
Site B | Installer | Logger/50K-M0(SiteB) | 2025-07-14 07:20:00 DST | 2.475 | 2.59 | 1.39 | 214007.24 | 29 | 50.02 | 0.999 | 95.93 | Connected to grid
Site B | Installer | Logger/50K-M0(SiteB) | 2025-07-14 07:25:00 DST | 2.739 | 2.846 | 1.6 | 214007.47 | 29.2 | 50.02 | 0.999 | 96.29 | Connected to grid
Site B | Installer | Logger/50K-M0(SiteB) | 2025-07-14 07:30:00 DST | 2.975 | 3.098 | 1.84 | 214007.73 | 29.2 | 50.02 | 0.999 | 96.29 | Connected to grid
Site B | Installer | Logger/50K-M0(SiteB) | 2025-07-14 07:35:00 DST | 3.352 | 3.464 | 2.1 | 214007.99 | 29.4 | 50 | 0.999 | 96.77 | Connected to grid
Site B | Installer | Logger/50K-M0(SiteB) | 2025-07-14 07:40:00 DST | 4.221 | 4.325 | 2.42 | 214008.31 | 29.6 | 50.01 | 0.999 | 97.54 | Connected to grid
Site B | Installer | Logger/50K-M0(SiteB) | 2025-07-14 07:45:00 DST | 5.147 | 5.257 | 2.8 | 214008.71 | 29.8 | 50.01 | 0.999 | 97.91 | Connected to grid
Site B | Installer | Logger/50K-M0(SiteB) | 2025-07-14 07:50:00 DST | 5.81 | 5.932 | 3.26 | 214009.19 | 30 | 50.01 | 0.999 | 97.91 | Connected to grid
Site B | Installer | Logger/50K-M0(SiteB) | 2025-07-14 07:55:00 DST | 6.041 | 6.166 | 3.73 | 214009.67 | 30.2 | 50.01 | 0.999 | 97.94 | Connected to grid
Site B | Installer | Logger/50K-M0(SiteB) | 2025-07-14 08:00:00 DST | 4.812 | 4.917 | 4.18 | 214010.12 | 30.4 | 50.02 | 0.999 | 97.81 | Connected to grid
Site B | Installer | Logger/50K-M0(SiteB) | 2025-07-14 08:05:00 DST | 5.139 | 5.275 | 4.6 | 214010.55 | 30.6 | 49.98 | 0.999 | 97.39 | Connected to grid
Site B | Installer | Logger/50K-M0(SiteB) | 2025-07-14 08:10:00 DST | 5.688 | 5.837 | 5.05 | 214011.03 | 30.8 | 50.03 | 0.999 | 97.41 | Connected to grid
Site B | Installer | Logger/50K-M0(SiteB) | 2025-07-14 08:15:00 DST | 10.06 | 10.281 | 5.69 | 214011.67 | 31 | 50.01 | 0.999 | 97.83 | Connected to grid
Site B | Installer | Logger/50K-M0(SiteB) | 2025-07-14 08:20:00 DST | 12.459 | 12.662 | 6.58 | 214012.56 | 31 | 49.99 | 0.999 | 98.4 | Connected to grid
Site B | Installer | Logger/50K-M0(SiteB) | 2025-07-14 08:25:00 DST | 12.625 | 12.839 | 7.62 | 214013.65 | 31.4 | 50.02 | 0.999 | 98.33 | Connected to grid
Site B | Installer | Logger/50K-M0(SiteB) | 2025-07-14 08:30:00 DST | 12.416 | 12.615 | 8.73 | 214014.78 | 31.6 | 50 | 0.999 | 98.37 | Connected to grid
Site B | Installer | Logger/50K-M0(SiteB) | 2025-07-14 08:35:00 DST | 9.211 | 9.408 | 9.55 | 214015.62 | 31.8 | 49.99 | 0.999 | 97.9 | Connected to grid
Site B | Installer | Logger/50K-M0(SiteB) | 2025-07-14 08:40:00 DST | 12.025 | 12.28 | 10.39 | 214016.49 | 32.2 | 50.01 | 0.999 | 97.88 | Connected to grid
Site B | Installer | Logger/50K-M0(SiteB) | 2025-07-14 08:45:00 DST | 16.822 | 17.156 | 11.46 | 214017.59 | 32.4 | 50.02 | 0.999 | 98.03 | Connected to grid
Site B | Installer | Logger/50K-M0(SiteB) | 2025-07-14 08:50:00 DST | 17.541 | 17.892 | 12.99 | 214019.13 | 32.6 | 49.99 | 0.999 | 98.03 | Connected to grid
Site B | Installer | Logger/50K-M0(SiteB) | 2025-07-14 08:55:00 DST | 13.656 | 13.879 | 14.34 | 214020.52 | 33 | 50.02 | 0.999 | 98.39 | Connected to grid
Site B | Installer | Logger/50K-M0(SiteB) | 2025-07-14 09:00:00 DST | 14.76 | 15.06 | 15.47 | 214021.7 | 33.2 | 49.98 | 0.999 | 98 | Connected to grid
Site B | Installer | Logger/50K-M0(SiteB) | 2025-07-14 09:05:00 DST | 15.571 | 15.881 | 16.69 | 214022.92 | 33.6 | 49.97 | 0.999 | 98.05 | Connected to grid
Site B | Installer | Logger/50K-M0(SiteB) | 2025-07-14 09:10:00 DST | 15.6 | 15.91 | 17.93 | 214024.21 | 33.8 | 50.02 | 0.999 | 98.04 | Connected to grid
Site B | Installer | Logger/50K-M0(SiteB) | 2025-07-14 09:15:00 DST | 15.546 | 15.802 | 19.13 | 214025.44 | 34.2 | 50.02 | 0.999 | 98.38 | Connected to grid
Site B | Installer | Logger/50K-M0(SiteB) | 2025-07-14 09:20:00 DST | 11.862 | 12.05 | 20.19 | 214026.52 | 34.4 | 49.99 | 0.999 | 98.44 | Connected to grid
Site B | Installer | Logger/50K-M0(SiteB) | 2025-07-14 09:25:00 DST | 12.004 | 12.193 | 21.17 | 214027.49 | 34.8 | 50.04 | 0.999 | 98.44 | Connected to grid
Site B | Installer | Logger/50K-M0(SiteB) | 2025-07-14 09:30:00 DST | 12.628 | 12.837 | 22.19 | 214028.57 | 35 | 50.02 | 0.999 | 98.37 | Connected to grid
Site B | Installer | Logger/50K-M0(SiteB) | 2025-07-14 09:35:00 DST | 14.59 | 14.887 | 23.35 | 214029.74 | 35.2 | 50 | 0.999 | 98.01 | Connected to grid
Site B | Installer | Logger/50K-M0(SiteB) | 2025-07-14 09:40:00 DST | 14.707 | 14.95 | 24.6 | 214031.02 | 35.6 | 50.04 | 0.999 | 98.39 | Connected to grid
Site B | Installer | Logger/50K-M0(SiteB) | 2025-07-14 09:45:00 DST | 15.567 | 15.819 | 25.85 | 214032.31 | 35.8 | 50.01 | 0.999 | 98.41 | Connected to grid
Site B | Installer | Logger/50K-M0(SiteB) | 2025-07-14 09:50:00 DST | 15.606 | 15.856 | 27.18 | 214033.64 | 36 | 50.01 | 0.999 | 98.42 | Connected to grid
Site B | Installer | Logger/50K-M0(SiteB) | 2025-07-14 09:55:00 DST | 14.04 | 14.269 | 28.38 | 214034.86 | 36.2 | 50.02 | 0.999 | 98.4 | Connected to grid
Site B | Installer | Logger/50K-M0(SiteB) | 2025-07-14 10:00:00 DST | 14.552 | 14.79 | 29.55 | 214036.11 | 36.6 | 49.98 | 0.999 | 98.4 | Connected to grid
Site B | Installer | Logger/50K-M0(SiteB) | 2025-07-14 10:05:00 DST | 23.288 | 23.671 | 30.9 | 214037.47 | 36.8 | 49.97 | 0.999 | 98.41 | Connected to grid
Site B | Installer | Logger/50K-M0(SiteB) | 2025-07-14 10:10:00 DST | 20.079 | 20.407 | 32.68 | 214039.26 | 37 | 49.99 | 0.999 | 98.34 | Connected to grid
Site B | Installer | Logger/50K-M0(SiteB) | 2025-07-14 10:15:00 DST | 20.797 | 21.133 | 34.39 | 214041.03 | 37.2 | 50.02 | 0.999 | 98.34 | Connected to grid
Site B | Installer | Logger/50K-M0(SiteB) | 2025-07-14 10:20:00 DST | 21.142 | 21.487 | 36.16 | 214042.83 | 37.4 | 50 | 0.999 | 98.34 | Connected to grid
Site B | Installer | Logger/50K-M0(SiteB) | 2025-07-14 10:25:00 DST | 20.086 | 20.414 | 37.93 | 214044.63 | 37.8 | 50.02 | 0.999 | 98.45 | Connected to grid
Site B | Installer | Logger/50K-M0(SiteB) | 2025-07-14 10:30:00 DST | 20.506 | 20.849 | 39.62 | 214046.35 | 38 | 50.01 | 0.999 | 98.45 | Connected to grid
Site B | Installer | Logger/50K-M0(SiteB) | 2025-07-14 10:35:00 DST | 21.032 | 21.377 | 41.35 | 214048.13 | 38.2 | 49.99 | 0.999 | 98.45 | Connected to grid
Site B | Installer | Logger/50K-M0(SiteB) | 2025-07-14 10:40:00 DST | 20.254 | 20.585 | 43.09 | 214049.91 | 38.4 | 50.03 | 0.999 | 98.35 | Connected to grid
Site B | Installer | Logger/50K-M0(SiteB) | 2025-07-14 10:45:00 DST | 21.237 | 21.585 | 44.84 | 214051.69 | 38.8 | 50.03 | 0.999 | 98.35 | Connected to grid
Site B | Installer | Logger/50K-M0(SiteB) | 2025-07-14 10:50:00 DST | 20.496 | 20.832 | 46.59 | 214053.5 | 39 | 50.01 | 0.999 | 98.35 | Connected to grid
Site B | Installer | Logger/50K-M0(SiteB) | 2025-07-14 10:55:00 DST | 23.304 | 23.695 | 48.4 | 214055.33 | 39.2 | 50.04 | 0.999 | 98.35 | Connected to grid
Site B | Installer | Logger/50K-M0(SiteB) | 2025-07-14 11:00:00 DST | 23.153 | 23.537 | 50.27 | 214057.22 | 39.6 | 50.03 | 0.999 | 98.35 | Connected to grid
Site B | Installer | Logger/50K-M0(SiteB) | 2025-07-14 11:05:00 DST | 21.683 | 22.033 | 52.27 | 214059.29 | 40 | 49.95 | 0.999 | 98.35 | Connected to grid
Site B | Installer | Logger/50K-M0(SiteB) | 2025-07-14 11:10:00 DST | 19.91 | 20.235 | 53.98 | 214061.03 | 40.4 | 50.02 | 0.999 | 98.35 | Connected to grid
Site B | Installer | Logger/50K-M0(SiteB) | 2025-07-14 11:15:00 DST | 20.122 | 20.451 | 55.64 | 214062.7 | 40.6 | 50.02 | 0.999 | 98.35 | Connected to grid
Site B | Installer | Logger/50K-M0(SiteB) | 2025-07-14 11:20:00 DST | 22.387 | 22.746 | 57.49 | 214064.64 | 40.8 | 50.01 | 0.999 | 98.37 | Connected to grid
Site B | Installer | Logger/50K-M0(SiteB) | 2025-07-14 11:25:00 DST | 20.643 | 20.979 | 59.28 | 214066.43 | 41 | 50 | 0.999 | 98.37 | Connected to grid
Site B | Installer | Logger/50K-M0(SiteB) | 2025-07-14 11:30:00 DST | 20.719 | 21.058 | 60.94 | 214068.11 | 41.2 | 50.03 | 0.999 | 98.37 | Connected to grid
Site B | Installer | Logger/50K-M0(SiteB) | 2025-07-14 11:35:00 DST | 20.687 | 21.024 | 62.79 | 214070.05 | 41.4 | 50.01 | 0.999 | 98.37 | Connected to grid
Site B | Installer | Logger/50K-M0(SiteB) | 2025-07-14 11:40:00 DST | 17.344 | 17.625 | 64.34 | 214071.61 | 41.8 | 50.01 | 0.999 | 98.37 | Connected to grid
Site B | Installer | Logger/50K-M0(SiteB) | 2025-07-14 11:45:00 DST | 16.691 | 16.962 | 65.75 | 214073.04 | 41.8 | 50.01 | 0.999 | 98.37 | Connected to grid
Site B | Installer | Logger/50K-M0(SiteB) | 2025-07-14 11:50:00 DST | 16.926 | 17.201 | 67.14 | 214074.47 | 41.8 | 49.99 | 0.999 | 98.37 | Connected to grid
Site B | Installer | Logger/50K-M0(SiteB) | 2025-07-14 11:55:00 DST | 17.935 | 18.232 | 68.57 | 214075.93 | 42 | 49.98 | 0.999 | 98.37 | Connected to grid
Site B | Installer | Logger/50K-M0(SiteB) | 2025-07-14 12:00:00 DST | 18.466 | 18.77 | 70.15 | 214077.53 | 42 | 50.02 | 0.999 | 98.37 | Connected to grid
Site B | Installer | Logger/50K-M0(SiteB) | 2025-07-14 12:05:00 DST | 16.553 | 16.824 | 71.59 | 214079.02 | 42 | 49.97 | 0.999 | 98.37 | Connected to grid
Site B | Installer | Logger/50K-M0(SiteB) | 2025-07-14 12:10:00 DST | 15.632 | 15.888 | 72.93 | 214080.39 | 42 | 50.01 | 0.999 | 98.37 | Connected to grid
Site B | Installer | Logger/50K-M0(SiteB) | 2025-07-14 12:15:00 DST | 16.281 | 16.546 | 74.24 | 214081.72 | 42 | 50.01 | 0.999 | 98.37 | Connected to grid
Site B | Installer | Logger/50K-M0(SiteB) | 2025-07-14 12:20:00 DST | 16.67 | 16.943 | 75.63 | 214083.13 | 42.2 | 50 | 0.999 | 98.37 | Connected to grid
Site B | Installer | Logger/50K-M0(SiteB) | 2025-07-14 12:25:00 DST | 17.8 | 18.093 | 77.06 | 214084.62 | 42.2 | 50.02 | 0.999 | 98.37 | Connected to grid
Site B | Installer | Logger/50K-M0(SiteB) | 2025-07-14 12:30:00 DST | 17.866 | 18.16 | 78.56 | 214086.12 | 42.2 | 50 | 0.999 | 98.37 | Connected to grid
Site B | Installer | Logger/50K-M0(SiteB) | 2025-07-14 12:35:00 DST | 18.272 | 18.572 | 80.04 | 214087.64 | 42.2 | 49.99 | 0.999 | 98.37 | Connected to grid
Site B | Installer | Logger/50K-M0(SiteB) | 2025-07-14 12:40:00 DST | 20.639 | 20.986 | 81.65 | 214089.29 | 42.4 | 49.98 | 0.999 | 98.37 | Connected to grid
Site B | Installer | Logger/50K-M0(SiteB) | 2025-07-14 12:45:00 DST | 21.984 | 22.344 | 83.42 | 214091.11 | 42.4 | 49.98 | 0.999 | 98.37 | Connected to grid
Site B | Installer | Logger/50K-M0(SiteB) | 2025-07-14 12:50:00 DST | 23.9 | 24.296 | 85.33 | 214093.03 | 42.6 | 50 | 0.999 | 98.37 | Connected to grid
Site B | Installer | Logger/50K-M0(SiteB) | 2025-07-14 12:55:00 DST | 25.745 | 26.172 | 87.42 | 214095.19 | 43.6 | 49.98 | 0.999 | 98.37 | Connected to grid
Site B | Installer | Logger/50K-M0(SiteB) | 2025-07-14 13:00:00 DST | 26.149 | 26.576 | 89.64 | 214097.43 | 44.4 | 50 | 0.999 | 98.37 | Connected to grid
Site B | Installer | Logger/50K-M0(SiteB) | 2025-07-14 13:05:00 DST | 26.61 | 27.05 | 91.79 | 214099.63 | 45.2 | 49.99 | 0.999 | 98.37 | Connected to grid
Site B | Installer | Logger/50K-M0(SiteB) | 2025-07-14 13:10:00 DST | 24.759 | 25.164 | 93.98 | 214101.89 | 45.6 | 49.99 | 0.999 | 98.37 | Connected to grid
Site B | Installer | Logger/50K-M0(SiteB) | 2025-07-14 13:15:00 DST | 24.435 | 24.832 | 96 | 214103.94 | 46 | 50.01 | 0.999 | 98.37 | Connected to grid
Site B | Installer | Logger/50K-M0(SiteB) | 2025-07-14 13:20:00 DST | 27.149 | 27.594 | 98.12 | 214106.16 | 46.2 | 49.99 | 0.999 | 98.37 | Connected to grid
Site B | Installer | Logger/50K-M0(SiteB) | 2025-07-14 13:25:00 DST | 29.327 | 29.813 | 100.45 | 214108.5 | 46.6 | 50 | 0.999 | 98.37 | Connected to grid
Site B | Installer | Logger/50K-M0(SiteB) | 2025-07-14 13:30:00 DST | 37.346 | 37.999 | 103.13 | 214111.23 | 47 | 50.01 | 0.999 | 98.26 | Connected to grid
Site B | Installer | Logger/50K-M0(SiteB) | 2025-07-14 13:35:00 DST | 31.183 | 31.69 | 106.38 | 214114.55 | 47.6 | 49.98 | 0.999 | 98.4 | Connected to grid
Site B | Installer | Logger/50K-M0(SiteB) | 2025-07-14 13:40:00 DST | 23.789 | 24.176 | 108.49 | 214116.73 | 48.2 | 50 | 0.999 | 98.4 | Connected to grid
Site B | Installer | Logger/50K-M0(SiteB) | 2025-07-14 13:45:00 DST | 22.852 | 23.226 | 110.45 | 214118.72 | 48.4 | 50 | 0.999 | 98.4 | Connected to grid
Site B | Installer | Logger/50K-M0(SiteB) | 2025-07-14 13:50:00 DST | 24.275 | 24.673 | 112.36 | 214120.63 | 48.6 | 49.99 | 0.999 | 98.4 | Connected to grid
Site B | Installer | Logger/50K-M0(SiteB) | 2025-07-14 13:55:00 DST | 28.858 | 29.336 | 114.95 | 214123.3 | 48.8 | 50 | 0.999 | 98.36 | Connected to grid
Site B | Installer | Logger/50K-M0(SiteB) | 2025-07-14 14:00:00 DST | 33.468 | 34.04 | 118.03 | 214126.45 | 49 | 50.02 | 0.999 | 98.29 | Connected to grid
Site B | Installer | Logger/50K-M0(SiteB) | 2025-07-14 14:05:00 DST | 48.239 | 49.118 | 121.93 | 214130.39 | 49.6 | 49.99 | 0.999 | 98.27 | Connected to grid
Site B | Installer | Logger/50K-M0(SiteB) | 2025-07-14 14:10:00 DST | 53.246 | 54.294 | 126.06 | 214134.62 | 50.6 | 50.01 | 0.999 | 98.08 | Connected to grid
Site B | Installer | Logger/50K-M0(SiteB) | 2025-07-14 14:15:00 DST | 45.363 | 46.185 | 129.52 | 214138.22 | 51.8 | 49.99 | 0.999 | 98.25 | Connected to grid
Site B | Installer | Logger/50K-M0(SiteB) | 2025-07-14 14:20:00 DST | 43.875 | 44.72 | 133.3 | 214142.05 | 52.8 | 50 | 0.999 | 98.17 | Connected to grid
Site B | Installer | Logger/50K-M0(SiteB) | 2025-07-14 14:25:00 DST | 53.214 | 54.261 | 137.25 | 214146.11 | 53.6 | 50.01 | 0.999 | 98.07 | Connected to grid
Site B | Installer | Logger/50K-M0(SiteB) | 2025-07-14 14:30:00 DST | 26.861 | 27.295 | 141.52 | 214150.43 | 54.6 | 49.98 | 0.999 | 98.45 | Connected to grid
Site B | Installer | Logger/50K-M0(SiteB) | 2025-07-14 14:35:00 DST | 16.399 | 16.65 | 142.98 | 214151.94 | 55 | 49.96 | 0.999 | 98.43 | Connected to grid
Site B | Installer | Logger/50K-M0(SiteB) | 2025-07-14 14:40:00 DST | 17.859 | 18.151 | 144.45 | 214153.44 | 54.8 | 50.01 | 0.999 | 98.43 | Connected to grid
Site B | Installer | Logger/50K-M0(SiteB) | 2025-07-14 14:45:00 DST | 21.244 | 21.585 | 146.01 | 214155.04 | 54.4 | 50.01 | 0.999 | 98.43 | Connected to grid
Site B | Installer | Logger/50K-M0(SiteB) | 2025-07-14 14:50:00 DST | 18.822 | 19.131 | 148.01 | 214157.11 | 53.8 | 50 | 0.999 | 98.39 | Connected to grid
Site B | Installer | Logger/50K-M0(SiteB) | 2025-07-14 14:55:00 DST | 15.897 | 16.141 | 149.63 | 214158.7 | 53.4 | 49.99 | 0.999 | 98.49 | Connected to grid
Site B | Installer | Logger/50K-M0(SiteB) | 2025-07-14 15:00:00 DST | 12.061 | 12.271 | 150.76 | 214159.89 | 52.8 | 50.01 | 0.999 | 98.37 | Connected to grid
Site B | Installer | Logger/50K-M0(SiteB) | 2025-07-14 15:05:00 DST | 12.846 | 13.063 | 151.78 | 214160.92 | 51.8 | 49.99 | 0.999 | 98.3 | Connected to grid
Site B | Installer | Logger/50K-M0(SiteB) | 2025-07-14 15:10:00 DST | 14.94 | 15.184 | 152.94 | 214162.11 | 50.8 | 49.99 | 0.999 | 98.4 | Connected to grid
Site B | Installer | Logger/50K-M0(SiteB) | 2025-07-14 15:15:00 DST | 23.101 | 23.482 | 154.4 | 214163.59 | 50.6 | 50.01 | 0.999 | 98.4 | Connected to grid
Site B | Installer | Logger/50K-M0(SiteB) | 2025-07-14 15:20:00 DST | 32.839 | 33.401 | 156.91 | 214166.17 | 50.6 | 50 | 0.999 | 98.33 | Connected to grid
Site B | Installer | Logger/50K-M0(SiteB) | 2025-07-14 15:25:00 DST | 28.897 | 29.394 | 159.46 | 214168.78 | 50.6 | 49.99 | 0.999 | 98.38 | Connected to grid
Site B | Installer | Logger/50K-M0(SiteB) | 2025-07-14 15:30:00 DST | 26.915 | 27.353 | 162.19 | 214171.53 | 50.6 | 49.99 | 0.999 | 98.42 | Connected to grid
Site B | Installer | Logger/50K-M0(SiteB) | 2025-07-14 15:35:00 DST | 20.814 | 21.146 | 164.19 | 214173.6 | 50.8 | 50 | 0.999 | 98.34 | Connected to grid
Site B | Installer | Logger/50K-M0(SiteB) | 2025-07-14 15:40:00 DST | 21.324 | 21.666 | 166.15 | 214175.57 | 51 | 49.99 | 0.999 | 98.39 | Connected to grid
Site B | Installer | Logger/50K-M0(SiteB) | 2025-07-14 15:45:00 DST | 18.063 | 18.364 | 168.5 | 214177.97 | 51 | 50 | 0.999 | 98.42 | Connected to grid
Site B | Installer | Logger/50K-M0(SiteB) | 2025-07-14 15:50:00 DST | 44.436 | 45.25 | 171.99 | 214181.54 | 51.2 | 50 | 0.999 | 98.2 | Connected to grid
Site B | Installer | Logger/50K-M0(SiteB) | 2025-07-14 15:55:00 DST | 42.517 | 43.283 | 175.61 | 214185.23 | 51.8 | 49.99 | 0.999 | 98.26 | Connected to grid
Site B | Installer | Logger/50K-M0(SiteB) | 2025-07-14 16:00:00 DST | 40.493 | 41.193 | 178.92 | 214188.62 | 52.6 | 50.03 | 0.999 | 98.3 | Connected to grid
Site B | Installer | Logger/50K-M0(SiteB) | 2025-07-14 16:05:00 DST | 36.62 | 37.174 | 182.18 | 214191.95 | 53.2 | 50.01 | 0.999 | 98.51 | Connected to grid
Site B | Installer | Logger/50K-M0(SiteB) | 2025-07-14 16:10:00 DST | 19.249 | 19.56 | 183.95 | 214193.75 | 53.6 | 49.97 | 0.999 | 98.38 | Connected to grid
Site B | Installer | Logger/50K-M0(SiteB) | 2025-07-14 16:15:00 DST | 39.619 | 40.317 | 186.34 | 214196.24 | 53.6 | 49.98 | 0.999 | 98.26 | Connected to grid
Site B | Installer | Logger/50K-M0(SiteB) | 2025-07-14 16:20:00 DST | 37.783 | 38.452 | 189.56 | 214199.48 | 53.8 | 49.98 | 0.999 | 98.26 | Connected to grid
Site B | Installer | Logger/50K-M0(SiteB) | 2025-07-14 16:25:00 DST | 37.035 | 37.676 | 192.7 | 214202.66 | 54.2 | 49.98 | 0.999 | 98.26 | Connected to grid
Site B | Installer | Logger/50K-M0(SiteB) | 2025-07-14 16:30:00 DST | 36.781 | 37.421 | 195.76 | 214205.81 | 54.4 | 50.01 | 0.999 | 98.26 | Connected to grid
Site B | Installer | Logger/50K-M0(SiteB) | 2025-07-14 16:35:00 DST | 17.187 | 17.448 | 198.49 | 214208.58 | 54.8 | 50 | 0.999 | 98.47 | Connected to grid
Site B | Installer | Logger/50K-M0(SiteB) | 2025-07-14 16:40:00 DST | 32.513 | 33.072 | 200.13 | 214210.28 | 55 | 49.98 | 0.999 | 98.36 | Connected to grid
Site B | Installer | Logger/50K-M0(SiteB) | 2025-07-14 16:45:00 DST | 32.667 | 33.242 | 202.88 | 214213.07 | 54.8 | 49.98 | 0.999 | 98.32 | Connected to grid
Site B | Installer | Logger/50K-M0(SiteB) | 2025-07-14 16:50:00 DST | 35.477 | 36.094 | 205.81 | 214216.04 | 54.8 | 49.98 | 0.999 | 98.31 | Connected to grid
Site B | Installer | Logger/50K-M0(SiteB) | 2025-07-14 16:55:00 DST | 33.898 | 34.481 | 208.71 | 214219.03 | 55 | 50 | 0.999 | 98.31 | Connected to grid
Site B | Installer | Logger/50K-M0(SiteB) | 2025-07-14 17:00:00 DST | 32.044 | 32.575 | 211.48 | 214221.84 | 55.2 | 49.99 | 0.999 | 98.31 | Connected to grid
Site B | Installer | Logger/50K-M0(SiteB) | 2025-07-14 17:05:00 DST | 17.824 | 18.114 | 213.53 | 214223.95 | 55.2 | 50.02 | 0.999 | 98.41 | Connected to grid
Site B | Installer | Logger/50K-M0(SiteB) | 2025-07-14 17:10:00 DST | 20.546 | 20.878 | 215.28 | 214225.75 | 55.2 | 49.97 | 0.999 | 98.45 | Connected to grid
Site B | Installer | Logger/50K-M0(SiteB) | 2025-07-14 17:15:00 DST | 11.851 | 12.056 | 216.25 | 214226.72 | 54.8 | 49.97 | 0.999 | 98.31 | Connected to grid
Site B | Installer | Logger/50K-M0(SiteB) | 2025-07-14 17:20:00 DST | 31.834 | 32.364 | 218.41 | 214228.91 | 54.2 | 50 | 0.999 | 98.4 | Connected to grid
Site B | Installer | Logger/50K-M0(SiteB) | 2025-07-14 17:25:00 DST | 30.264 | 30.771 | 220.97 | 214231.53 | 54 | 49.96 | 0.999 | 98.4 | Connected to grid
Site B | Installer | Logger/50K-M0(SiteB) | 2025-07-14 17:30:00 DST | 30.015 | 30.512 | 223.49 | 214234.11 | 54 | 50 | 0.999 | 98.4 | Connected to grid
Site B | Installer | Logger/50K-M0(SiteB) | 2025-07-14 17:35:00 DST | 29.914 | 30.41 | 225.91 | 214236.58 | 54 | 50 | 0.999 | 98.41 | Connected to grid
Site B | Installer | Logger/50K-M0(SiteB) | 2025-07-14 17:40:00 DST | 29.498 | 29.99 | 228.37 | 214239.13 | 54.2 | 49.95 | 0.999 | 98.41 | Connected to grid
Site B | Installer | Logger/50K-M0(SiteB) | 2025-07-14 17:45:00 DST | 11.99 | 12.201 | 230.28 | 214241.05 | 54.2 | 50 | 0.999 | 98.27 | Connected to grid
Site B | Installer | Logger/50K-M0(SiteB) | 2025-07-14 17:50:00 DST | 26.388 | 26.82 | 232.2 | 214243.01 | 54 | 50 | 0.999 | 98.38 | Connected to grid
Site B | Installer | Logger/50K-M0(SiteB) | 2025-07-14 17:55:00 DST | 25.252 | 25.668 | 234.38 | 214245.24 | 53.8 | 49.98 | 0.999 | 98.38 | Connected to grid
Site B | Installer | Logger/50K-M0(SiteB) | 2025-07-14 18:00:00 DST | 15.893 | 16.143 | 236.05 | 214246.94 | 53.4 | 50.02 | 0.999 | 98.49 | Connected to grid
Site B | Installer | Logger/50K-M0(SiteB) | 2025-07-14 18:05:00 DST | 10.15 | 10.327 | 237.18 | 214248.09 | 53 | 50.03 | 0.999 | 98.27 | Connected to grid
Site B | Installer | Logger/50K-M0(SiteB) | 2025-07-14 18:10:00 DST | 9.598 | 9.767 | 238 | 214248.95 | 52 | 49.97 | 0.999 | 98.27 | Connected to grid
Site B | Installer | Logger/50K-M0(SiteB) | 2025-07-14 18:15:00 DST | 9.542 | 9.709 | 239.07 | 214250.02 | 51.2 | 49.98 | 0.999 | 98.28 | Connected to grid
Site B | Installer | Logger/50K-M0(SiteB) | 2025-07-14 18:20:00 DST | 12.561 | 12.787 | 240.04 | 214251.03 | 50.6 | 49.99 | 0.999 | 98.31 | Connected to grid
Site B | Installer | Logger/50K-M0(SiteB) | 2025-07-14 18:25:00 DST | 12.539 | 12.755 | 240.89 | 214251.89 | 50 | 50 | 0.999 | 98.32 | Connected to grid
Site B | Installer | Logger/50K-M0(SiteB) | 2025-07-14 18:30:00 DST | 17.343 | 17.625 | 242 | 214253 | 49.4 | 50 | 0.999 | 98.37 | Connected to grid
Site B | Installer | Logger/50K-M0(SiteB) | 2025-07-14 18:35:00 DST | 16.334 | 16.603 | 243.42 | 214254.49 | 48.8 | 49.98 | 0.999 | 98.37 | Connected to grid
Site B | Installer | Logger/50K-M0(SiteB) | 2025-07-14 18:40:00 DST | 14.94 | 15.186 | 244.6 | 214255.67 | 48.6 | 49.96 | 0.999 | 98.33 | Connected to grid
Site B | Installer | Logger/50K-M0(SiteB) | 2025-07-14 18:45:00 DST | 13.343 | 13.567 | 245.77 | 214256.86 | 48.2 | 49.98 | 0.999 | 98.33 | Connected to grid
Site B | Installer | Logger/50K-M0(SiteB) | 2025-07-14 18:50:00 DST | 12.759 | 12.972 | 246.85 | 214257.99 | 48 | 49.99 | 0.999 | 98.33 | Connected to grid
Site B | Installer | Logger/50K-M0(SiteB) | 2025-07-14 18:55:00 DST | 11.964 | 12.155 | 247.88 | 214259.04 | 47.8 | 49.98 | 0.999 | 98.43 | Connected to grid
Site B | Installer | Logger/50K-M0(SiteB) | 2025-07-14 19:00:00 DST | 9.499 | 9.652 | 248.83 | 214259.97 | 47.6 | 50.04 | 0.999 | 98.43 | Connected to grid
Site B | Installer | Logger/50K-M0(SiteB) | 2025-07-14 19:05:00 DST | 5.628 | 5.739 | 249.52 | 214260.72 | 47.4 | 50.05 | 0.999 | 98.03 | Connected to grid
Site B | Installer | Logger/50K-M0(SiteB) | 2025-07-14 19:10:00 DST | 8.624 | 8.764 | 250.19 | 214261.38 | 47.2 | 49.96 | 0.999 | 98.4 | Connected to grid
Site B | Installer | Logger/50K-M0(SiteB) | 2025-07-14 19:15:00 DST | 4.164 | 4.261 | 250.8 | 214262.01 | 47.2 | 49.97 | 0.999 | 97.68 | Connected to grid
Site B | Installer | Logger/50K-M0(SiteB) | 2025-07-14 19:20:00 DST | 3.976 | 4.072 | 251.14 | 214262.39 | 47 | 49.99 | 0.999 | 97.61 | Connected to grid
Site B | Installer | Logger/50K-M0(SiteB) | 2025-07-14 19:25:00 DST | 5.004 | 5.113 | 251.5 | 214262.75 | 46.8 | 49.96 | 0.999 | 97.87 | Connected to grid
Site B | Installer | Logger/50K-M0(SiteB) | 2025-07-14 19:30:00 DST | 4.735 | 4.839 | 251.9 | 214263.13 | 46.6 | 49.99 | 0.999 | 97.83 | Connected to grid
Site B | Installer | Logger/50K-M0(SiteB) | 2025-07-14 19:35:00 DST | 2.608 | 2.682 | 252.2 | 214263.45 | 46.2 | 50.02 | 0.999 | 97 | Connected to grid
Site B | Installer | Logger/50K-M0(SiteB) | 2025-07-14 19:40:00 DST | 2.349 | 2.428 | 252.41 | 214263.67 | 46 | 49.97 | 0.999 | 96.72 | Connected to grid
Site B | Installer | Logger/50K-M0(SiteB) | 2025-07-14 19:45:00 DST | 2.156 | 2.237 | 252.59 | 214263.86 | 45.8 | 49.99 | 0.999 | 96.4 | Connected to grid
Site B | Installer | Logger/50K-M0(SiteB) | 2025-07-14 19:50:00 DST | 1.866 | 1.948 | 252.76 | 214264.03 | 45.6 | 50 | 0.999 | 96.01 | Connected to grid
Site B | Installer | Logger/50K-M0(SiteB) | 2025-07-14 19:55:00 DST | 1.721 | 1.796 | 252.91 | 214264.2 | 45.2 | 49.99 | 0.999 | 95.73 | Connected to grid
Site B | Installer | Logger/50K-M0(SiteB) | 2025-07-14 20:00:00 DST | 1.877 | 1.953 | 253.06 | 214264.36 | 45 | 50.04 | 0.999 | 96.06 | Connected to grid
Site B | Installer | Logger/50K-M0(SiteB) | 2025-07-14 20:05:00 DST | 1.953 | 2.033 | 253.22 | 214264.5 | 44.8 | 50.03 | 0.999 | 96.1 | Connected to grid
Site B | Installer | Logger/50K-M0(SiteB) | 2025-07-14 20:10:00 DST | 1.783 | 1.856 | 253.38 | 214264.68 | 44.6 | 49.97 | 0.999 | 95.68 | Connected to grid
Site B | Installer | Logger/50K-M0(SiteB) | 2025-07-14 20:15:00 DST | 1.678 | 1.763 | 253.52 | 214264.85 | 44.4 | 49.97 | 0.999 | 95.68 | Connected to grid
Site B | Installer | Logger/50K-M0(SiteB) | 2025-07-14 20:20:00 DST | 1.467 | 1.547 | 253.66 | 214264.98 | 44.2 | 49.97 | 0.999 | 95.08 | Connected to grid
Site B | Installer | Logger/50K-M0(SiteB) | 2025-07-14 20:25:00 DST | 1.352 | 1.423 | 253.78 | 214265.1 | 44 | 49.98 | 0.999 | 94.94 | Connected to grid
Site B | Installer | Logger/50K-M0(SiteB) | 2025-07-14 20:30:00 DST | 1.265 | 1.337 | 253.89 | 214265.25 | 43.8 | 50 | 0.999 | 94.13 | Connected to grid
Site B | Installer | Logger/50K-M0(SiteB) | 2025-07-14 20:35:00 DST | 1.138 | 1.211 | 253.99 | 214265.35 | 43.6 | 50.01 | 0.999 | 93.86 | Connected to grid
Site B | Installer | Logger/50K-M0(SiteB) | 2025-07-14 20:40:00 DST | 1.006 | 1.082 | 254.08 | 214265.43 | 43.4 | 49.98 | 0.999 | 92.86 | Connected to grid
Site B | Installer | Logger/50K-M0(SiteB) | 2025-07-14 20:45:00 DST | 0.801 | 0.864 | 254.16 | 214265.55 | 43.2 | 50.01 | 0.999 | 92.49 | Connected to grid
Site B | Installer | Logger/50K-M0(SiteB) | 2025-07-14 20:50:00 DST | 0.641 | 0.705 | 254.22 | 214265.63 | 43 | 50.01 | 0.999 | 90.81 | Connected to grid
Site B | Installer | Logger/50K-M0(SiteB) | 2025-07-14 20:55:00 DST | 0.425 | 0.493 | 254.26 | 214265.67 | 42.6 | 49.99 | 0.999 | 86.06 | Connected to grid
Site B | Installer | Logger/50K-M0(SiteB) | 2025-07-14 21:00:00 DST | 0.255 | 0.307 | 254.29 | 214265.71 | 42.2 | 50.03 | 0.999 | 82.92 | Connected to grid
Site B | Installer | Logger/50K-M0(SiteB) | 2025-07-14 21:05:00 DST | 0.114 | 0.138 | 254.3 | 214265.74 | 42 | 50.07 | 0.999 | 83.71 | Connected to grid
Site B | Installer | Logger/50K-M0(SiteB) | 2025-07-14 21:10:00 DST | 0.054 | 0.068 | 254.31 | 214265.79 | 41.6 | 50.02 | 0.999 | 79.52 | Connected to grid
Site B | Installer | Logger/50K-M0(SiteB) | 2025-07-14 21:15:00 DST | 0 | 0 | 254.31 | 214265.79 | 41.4 | 50.02 | 0 | 0 | Connected to grid
Site B | Installer | Logger/50K-M0(SiteB) | 2025-07-14 21:20:00 DST | 0 | 0 | 254.31 | 214265.8 | 41.2 | 50.01 | 0 | 0 | Connected to grid
Site B | Installer | Logger/50K-M0(SiteB) | 2025-07-14 21:25:00 DST | 0 | 0 | 254.31 | 214265.81 | 40.8 | 50.03 | 0 | 0 | Standby: detecting sunlight
Site B | Installer | Logger/50K-M0(SiteB) | 2025-07-14 21:30:00 DST | 0 | 0 | 254.31 | 214265.81 | 40.6 | 50.01 | 0 | 0 | Standby: initializing
Site B | Installer | Logger/50K-M0(SiteB) | 2025-07-14 21:35:00 DST | 0 | 0 | 254.31 | 214265.81 | 40.4 | 50.01 | 0 | 0 | Standby: initializing
Site B | Installer | Logger/50K-M0(SiteB) | 2025-07-14 21:40:00 DST | 0 | 0 | 254.31 | 214265.81 | 40.2 | 50.01 | 0 | 0 | Standby: initializing
Site B | Installer | Logger/50K-M0(SiteB) | 2025-07-14 21:45:00 DST | 0 | 0 | 254.31 | 214265.81 | 40 | 0 | 0 | 0 | Standby: no sunlight
Site B | Installer | Logger/50K-M0(SiteB) | 2025-07-15 00:00:00 DST | 0 | 0 | 0 | 214265.81 | 35.2 | 0 | 0 | 0 | Standby: no sunlight
Site B | Installer | Logger/50K-M0(SiteB) | 2025-07-15 05:40:00 DST | 0 | 0 | 0 | 214265.81 | 30.2 | 0 | 0 | 0 | Standby: initializing
Site B | Installer | Logger/50K-M0(SiteB) | 2025-07-15 05:45:00 DST | 0 | 0 | 0 | 214265.81 | 30.2 | 50.01 | 0 | 0 | Standby: detecting sunlight
Site B | Installer | Logger/50K-M0(SiteB) | 2025-07-15 05:50:00 DST | 0 | 0 | 0 | 214265.81 | 30 | 49.98 | 0 | 0 | Standby: detecting sunlight
Site B | Installer | Logger/50K-M0(SiteB) | 2025-07-15 05:55:00 DST | 0 | 0 | 0 | 214265.81 | 30 | 50 | 0 | 0 | Standby: detecting sunlight
Site B | Installer | Logger/50K-M0(SiteB) | 2025-07-15 06:00:00 DST | 0.02 | 0.027 | 0.01 | 214265.81 | 29.8 | 50.02 | 1 | 79.52 | Connected to grid
Site B | Installer | Logger/50K-M0(SiteB) | 2025-07-15 06:05:00 DST | 0.099 | 0.125 | 0.01 | 214265.82 | 30 | 50.01 | 0.997 | 78.73 | Connected to grid
Site B | Installer | Logger/50K-M0(SiteB) | 2025-07-15 06:10:00 DST | 0.218 | 0.266 | 0.03 | 214265.84 | 30 | 50.01 | 0.997 | 80.82 | Connected to grid
Site B | Installer | Logger/50K-M0(SiteB) | 2025-07-15 06:15:00 DST | 0.325 | 0.393 | 0.05 | 214265.89 | 30 | 50 | 0.997 | 82.07 | Connected to grid
Site B | Installer | Logger/50K-M0(SiteB) | 2025-07-15 06:20:00 DST | 0.485 | 0.562 | 0.08 | 214265.92 | 30.2 | 49.99 | 0.997 | 86.27 | Connected to grid
Site B | Installer | Logger/50K-M0(SiteB) | 2025-07-15 06:25:00 DST | 0.682 | 0.754 | 0.13 | 214265.98 | 30.2 | 50 | 0.997 | 90.44 | Connected to grid
Site B | Installer | Logger/50K-M0(SiteB) | 2025-07-15 06:30:00 DST | 0.895 | 0.974 | 0.2 | 214266.08 | 30.2 | 50 | 0.997 | 92.78 | Connected to grid
Site B | Installer | Logger/50K-M0(SiteB) | 2025-07-15 06:35:00 DST | 1.176 | 1.259 | 0.28 | 214266.19 | 30.2 | 50 | 0.997 | 93.91 | Connected to grid
Site B | Installer | Logger/50K-M0(SiteB) | 2025-07-15 06:40:00 DST | 1.376 | 1.458 | 0.39 | 214266.31 | 30.4 | 50 | 0.997 | 94.67 | Connected to grid
Site B | Installer | Logger/50K-M0(SiteB) | 2025-07-15 06:45:00 DST | 1.62 | 1.698 | 0.51 | 214266.43 | 30.4 | 50 | 0.997 | 95.4 | Connected to grid
Site B | Installer | Logger/50K-M0(SiteB) | 2025-07-15 06:50:00 DST | 1.915 | 2.006 | 0.66 | 214266.58 | 30.6 | 49.98 | 0.997 | 95.4 | Connected to grid
Site B | Installer | Logger/50K-M0(SiteB) | 2025-07-15 06:55:00 DST | 2.23 | 2.309 | 0.83 | 214266.75 | 30.6 | 50.02 | 0.997 | 96.29 | Connected to grid
Site B | Installer | Logger/50K-M0(SiteB) | 2025-07-15 07:00:00 DST | 2.542 | 2.63 | 1.03 | 214266.97 | 30.8 | 50 | 0.997 | 96.62 | Connected to grid
Site B | Installer | Logger/50K-M0(SiteB) | 2025-07-15 07:05:00 DST | 2.89 | 2.998 | 1.26 | 214267.21 | 31 | 49.99 | 0.997 | 96.37 | Connected to grid
Site B | Installer | Logger/50K-M0(SiteB) | 2025-07-15 07:10:00 DST | 3.235 | 3.327 | 1.52 | 214267.49 | 31.2 | 49.97 | 0.997 | 97.27 | Connected to grid
Site B | Installer | Logger/50K-M0(SiteB) | 2025-07-15 07:15:00 DST | 3.469 | 3.581 | 1.79 | 214267.75 | 31.4 | 50 | 0.997 | 96.84 | Connected to grid
Site B | Installer | Logger/50K-M0(SiteB) | 2025-07-15 07:20:00 DST | 3.803 | 3.913 | 2.1 | 214268.07 | 31.4 | 50.02 | 0.997 | 96.93 | Connected to grid
Site B | Installer | Logger/50K-M0(SiteB) | 2025-07-15 07:25:00 DST | 4.098 | 4.219 | 2.43 | 214268.43 | 31.6 | 50 | 0.997 | 97.13 | Connected to grid
Site B | Installer | Logger/50K-M0(SiteB) | 2025-07-15 07:30:00 DST | 4.474 | 4.607 | 2.78 | 214268.78 | 31.6 | 50.02 | 0.997 | 97.13 | Connected to grid
Site B | Installer | Logger/50K-M0(SiteB) | 2025-07-15 07:35:00 DST | 4.86 | 4.991 | 3.17 | 214269.18 | 31.8 | 50.01 | 0.997 | 97.33 | Connected to grid
Site B | Installer | Logger/50K-M0(SiteB) | 2025-07-15 07:40:00 DST | 5.107 | 5.239 | 3.59 | 214269.62 | 32 | 50 | 0.997 | 97.48 | Connected to grid
Site B | Installer | Logger/50K-M0(SiteB) | 2025-07-15 07:45:00 DST | 5.311 | 5.449 | 4.02 | 214270.06 | 32.2 | 50.01 | 0.997 | 97.48 | Connected to grid
Site B | Installer | Logger/50K-M0(SiteB) | 2025-07-15 07:50:00 DST | 5.547 | 5.691 | 4.48 | 214270.53 | 32.2 | 50.01 | 0.997 | 97.48 | Connected to grid
Site B | Installer | Logger/50K-M0(SiteB) | 2025-07-15 07:55:00 DST | 6.263 | 6.429 | 5 | 214271.07 | 32.4 | 50.01 | 0.997 | 97.43 | Connected to grid
Site B | Installer | Logger/50K-M0(SiteB) | 2025-07-15 08:00:00 DST | 7.202 | 7.381 | 5.58 | 214271.67 | 32.6 | 50.01 | 0.997 | 97.56 | Connected to grid
Site B | Installer | Logger/50K-M0(SiteB) | 2025-07-15 08:05:00 DST | 7.45 | 7.642 | 6.2 | 214272.31 | 32.8 | 49.97 | 0.997 | 97.59 | Connected to grid
Site B | Installer | Logger/50K-M0(SiteB) | 2025-07-15 08:10:00 DST | 7.555 | 7.679 | 6.82 | 214272.94 | 33 | 49.97 | 0.997 | 98.39 | Connected to grid
Site B | Installer | Logger/50K-M0(SiteB) | 2025-07-15 08:15:00 DST | 8.512 | 8.652 | 7.48 | 214273.61 | 33.2 | 49.99 | 0.997 | 98.38 | Connected to grid
Site B | Installer | Logger/50K-M0(SiteB) | 2025-07-15 08:20:00 DST | 5.966 | 6.086 | 8.15 | 214274.3 | 33.4 | 50 | 0.997 | 98.07 | Connected to grid
Site B | Installer | Logger/50K-M0(SiteB) | 2025-07-15 08:25:00 DST | 5.428 | 5.538 | 8.63 | 214274.8 | 33.6 | 50 | 0.997 | 98.07 | Connected to grid
Site B | Installer | Logger/50K-M0(SiteB) | 2025-07-15 08:30:00 DST | 7.014 | 7.155 | 9.12 | 214275.3 | 33.6 | 50.03 | 0.997 | 98.07 | Connected to grid
Site B | Installer | Logger/50K-M0(SiteB) | 2025-07-15 08:35:00 DST | 10.598 | 10.822 | 9.87 | 214276.07 | 33.8 | 50 | 0.997 | 97.91 | Connected to grid
Site B | Installer | Logger/50K-M0(SiteB) | 2025-07-15 08:40:00 DST | 12.007 | 12.258 | 10.81 | 214277.03 | 34 | 50.01 | 0.997 | 97.91 | Connected to grid
Site B | Installer | Logger/50K-M0(SiteB) | 2025-07-15 08:45:00 DST | 11.537 | 11.721 | 11.85 | 214278.09 | 34.2 | 50.02 | 0.997 | 98.44 | Connected to grid
Site B | Installer | Logger/50K-M0(SiteB) | 2025-07-15 08:50:00 DST | 11.43 | 11.669 | 12.79 | 214279.08 | 34.4 | 50 | 0.997 | 97.96 | Connected to grid
Site B | Installer | Logger/50K-M0(SiteB) | 2025-07-15 08:55:00 DST | 12.232 | 12.487 | 13.77 | 214280.07 | 34.4 | 50.01 | 0.997 | 97.95 | Connected to grid
Site B | Installer | Logger/50K-M0(SiteB) | 2025-07-15 09:00:00 DST | 13.74 | 14.017 | 14.85 | 214281.17 | 34.6 | 49.99 | 0.997 | 97.95 | Connected to grid
Site B | Installer | Logger/50K-M0(SiteB) | 2025-07-15 09:05:00 DST | 13.441 | 13.714 | 16.01 | 214282.35 | 34.8 | 49.98 | 0.997 | 98.05 | Connected to grid
Site B | Installer | Logger/50K-M0(SiteB) | 2025-07-15 09:10:00 DST | 12.8 | 13.009 | 17.11 | 214283.49 | 35 | 50.02 | 0.997 | 98.38 | Connected to grid
Site B | Installer | Logger/50K-M0(SiteB) | 2025-07-15 09:15:00 DST | 13.278 | 13.496 | 18.19 | 214284.57 | 35.2 | 50.01 | 0.997 | 98.38 | Connected to grid
Site B | Installer | Logger/50K-M0(SiteB) | 2025-07-15 09:20:00 DST | 22.782 | 23.159 | 19.55 | 214285.96 | 35.4 | 50.01 | 0.997 | 98.37 | Connected to grid
Site B | Installer | Logger/50K-M0(SiteB) | 2025-07-15 09:25:00 DST | 17.322 | 17.613 | 21.42 | 214287.89 | 35.8 | 50.04 | 0.997 | 98.35 | Connected to grid
Site B | Installer | Logger/50K-M0(SiteB) | 2025-07-15 09:30:00 DST | 15.18 | 15.422 | 22.97 | 214289.47 | 36 | 50.01 | 0.997 | 98.41 | Connected to grid
Site B | Installer | Logger/50K-M0(SiteB) | 2025-07-15 09:35:00 DST | 21.459 | 21.808 | 24.4 | 214290.93 | 36.2 | 50.01 | 0.997 | 98.41 | Connected to grid
Site B | Installer | Logger/50K-M0(SiteB) | 2025-07-15 09:40:00 DST | 15.126 | 15.366 | 25.9 | 214292.48 | 36.6 | 50.03 | 0.997 | 98.44 | Connected to grid
Site B | Installer | Logger/50K-M0(SiteB) | 2025-07-15 09:45:00 DST | 30.269 | 30.776 | 27.98 | 214294.58 | 36.8 | 49.99 | 0.997 | 98.36 | Connected to grid
Site B | Installer | Logger/50K-M0(SiteB) | 2025-07-15 09:50:00 DST | 24.82 | 25.226 | 29.89 | 214296.55 | 37.2 | 50 | 0.997 | 98.36 | Connected to grid
Site B | Installer | Logger/50K-M0(SiteB) | 2025-07-15 09:55:00 DST | 22.345 | 22.708 | 31.95 | 214298.62 | 37.4 | 50.03 | 0.997 | 98.36 | Connected to grid
Site B | Installer | Logger/50K-M0(SiteB) | 2025-07-15 10:00:00 DST | 20.119 | 20.446 | 33.84 | 214300.57 | 37.8 | 50.02 | 0.997 | 98.44 | Connected to grid
Site B | Installer | Logger/50K-M0(SiteB) | 2025-07-15 10:05:00 DST | 20.383 | 20.717 | 35.42 | 214302.17 | 38.2 | 49.96 | 0.997 | 98.44 | Connected to grid
Site B | Installer | Logger/50K-M0(SiteB) | 2025-07-15 10:10:00 DST | 19.556 | 19.872 | 37.43 | 214304.22 | 38.6 | 50.03 | 0.997 | 98.43 | Connected to grid
Site B | Installer | Logger/50K-M0(SiteB) | 2025-07-15 10:15:00 DST | 14.814 | 15.057 | 38.81 | 214305.64 | 38.8 | 50.02 | 0.997 | 98.43 | Connected to grid
Site B | Installer | Logger/50K-M0(SiteB) | 2025-07-15 10:20:00 DST | 19.84 | 20.163 | 40.22 | 214307.08 | 39.2 | 50.01 | 0.997 | 98.32 | Connected to grid
Site B | Installer | Logger/50K-M0(SiteB) | 2025-07-15 10:25:00 DST | 30.577 | 31.116 | 42.36 | 214309.25 | 39.6 | 50.03 | 0.997 | 98.32 | Connected to grid
Site B | Installer | Logger/50K-M0(SiteB) | 2025-07-15 10:30:00 DST | 19.23 | 19.54 | 44.38 | 214311.32 | 39.8 | 50.03 | 0.997 | 98.37 | Connected to grid
Site B | Installer | Logger/50K-M0(SiteB) | 2025-07-15 10:35:00 DST | 32.588 | 33.138 | 46.35 | 214313.32 | 40 | 49.97 | 0.997 | 98.38 | Connected to grid
Site B | Installer | Logger/50K-M0(SiteB) | 2025-07-15 10:40:00 DST | 31.647 | 32.175 | 48.97 | 214316 | 41.4 | 50.01 | 0.997 | 98.36 | Connected to grid
Site B | Installer | Logger/50K-M0(SiteB) | 2025-07-15 10:45:00 DST | 24.236 | 24.636 | 51.33 | 214318.41 | 42.6 | 50 | 0.997 | 98.39 | Connected to grid
Site B | Installer | Logger/50K-M0(SiteB) | 2025-07-15 10:50:00 DST | 38.136 | 38.819 | 53.93 | 214321.07 | 43.2 | 49.98 | 0.997 | 98.23 | Connected to grid
Site B | Installer | Logger/50K-M0(SiteB) | 2025-07-15 10:55:00 DST | 23.294 | 23.676 | 57.09 | 214324.29 | 44.2 | 50.02 | 0.997 | 98.4 | Connected to grid
Site B | Installer | Logger/50K-M0(SiteB) | 2025-07-15 11:00:00 DST | 26.066 | 26.504 | 58.98 | 214326.21 | 44.6 | 50.01 | 0.997 | 98.37 | Connected to grid
Site B | Installer | Logger/50K-M0(SiteB) | 2025-07-15 11:05:00 DST | 22.744 | 23.116 | 61.51 | 214328.81 | 45.2 | 49.99 | 0.997 | 98.43 | Connected to grid
Site B | Installer | Logger/50K-M0(SiteB) | 2025-07-15 11:10:00 DST | 47.108 | 47.986 | 64.21 | 214331.55 | 45.8 | 50 | 0.997 | 98.13 | Connected to grid
Site B | Installer | Logger/50K-M0(SiteB) | 2025-07-15 11:15:00 DST | 27.085 | 27.528 | 66.76 | 214334.13 | 46.2 | 50 | 0.997 | 98.44 | Connected to grid
Site B | Installer | Logger/50K-M0(SiteB) | 2025-07-15 11:20:00 DST | 43.792 | 44.599 | 68.9 | 214336.35 | 46.4 | 49.99 | 0.997 | 98.22 | Connected to grid
Site B | Installer | Logger/50K-M0(SiteB) | 2025-07-15 11:25:00 DST | 35.869 | 36.53 | 71.94 | 214339.44 | 47 | 50.02 | 0.997 | 98.19 | Connected to grid
Site B | Installer | Logger/50K-M0(SiteB) | 2025-07-15 11:30:00 DST | 48.326 | 49.257 | 75.53 | 214343.12 | 47.6 | 49.97 | 0.997 | 98.07 | Connected to grid
Site B | Installer | Logger/50K-M0(SiteB) | 2025-07-15 11:35:00 DST | 31.898 | 32.436 | 79.22 | 214346.93 | 48.6 | 50 | 0.997 | 98.26 | Connected to grid
Site B | Installer | Logger/50K-M0(SiteB) | 2025-07-15 11:40:00 DST | 31.399 | 31.946 | 81.8 | 214349.5 | 49.4 | 50.01 | 0.997 | 98.37 | Connected to grid
Site B | Installer | Logger/50K-M0(SiteB) | 2025-07-15 11:45:00 DST | 42.288 | 43.05 | 84.36 | 214352.16 | 49.8 | 50.02 | 0.997 | 98.23 | Connected to grid
Site B | Installer | Logger/50K-M0(SiteB) | 2025-07-15 11:50:00 DST | 44.466 | 45.272 | 88.03 | 214355.89 | 50.4 | 50.01 | 0.997 | 98.13 | Connected to grid
Site B | Installer | Logger/50K-M0(SiteB) | 2025-07-15 11:55:00 DST | 39.469 | 40.148 | 91.06 | 214358.95 | 51 | 50.03 | 0.997 | 98.31 | Connected to grid
Site B | Installer | Logger/50K-M0(SiteB) | 2025-07-15 12:00:00 DST | 45.445 | 46.287 | 94.82 | 214362.8 | 51.4 | 50.01 | 0.997 | 98.21 | Connected to grid
Site B | Installer | Logger/50K-M0(SiteB) | 2025-07-15 12:05:00 DST | 45.993 | 46.845 | 98.25 | 214366.35 | 52 | 49.97 | 0.997 | 98.18 | Connected to grid
Site B | Installer | Logger/50K-M0(SiteB) | 2025-07-15 12:10:00 DST | 45.676 | 46.523 | 101.67 | 214369.8 | 52.4 | 50 | 0.997 | 98.23 | Connected to grid
Site B | Installer | Logger/50K-M0(SiteB) | 2025-07-15 12:15:00 DST | 44.319 | 45.127 | 105.42 | 214373.67 | 52.8 | 49.99 | 0.997 | 98.23 | Connected to grid
Site B | Installer | Logger/50K-M0(SiteB) | 2025-07-15 12:20:00 DST | 39.851 | 40.556 | 109.02 | 214377.3 | 53.4 | 49.97 | 0.997 | 98.23 | Connected to grid
Site B | Installer | Logger/50K-M0(SiteB) | 2025-07-15 12:25:00 DST | 36.844 | 37.473 | 112.7 | 214381.1 | 54 | 50.02 | 0.997 | 98.28 | Connected to grid
Site B | Installer | Logger/50K-M0(SiteB) | 2025-07-15 12:30:00 DST | 20.986 | 21.327 | 114.85 | 214383.28 | 54.2 | 49.99 | 0.997 | 98.38 | Connected to grid
Site B | Installer | Logger/50K-M0(SiteB) | 2025-07-15 12:35:00 DST | 22.829 | 23.2 | 116.65 | 214385.12 | 54 | 50 | 0.997 | 98.38 | Connected to grid
Site B | Installer | Logger/50K-M0(SiteB) | 2025-07-15 12:40:00 DST | 51.976 | 52.988 | 119.4 | 214387.91 | 53.6 | 49.97 | 0.997 | 98.16 | Connected to grid
Site B | Installer | Logger/50K-M0(SiteB) | 2025-07-15 12:45:00 DST | 55 | 56.094 | 123.99 | 214392.67 | 53.4 | 49.98 | 0.997 | 98.04 | Connected to grid
Site B | Installer | Logger/50K-M0(SiteB) | 2025-07-15 12:50:00 DST | 27.26 | 27.695 | 127.98 | 214396.69 | 54.2 | 49.97 | 0.997 | 98.42 | Connected to grid
Site B | Installer | Logger/50K-M0(SiteB) | 2025-07-15 12:55:00 DST | 47.899 | 48.802 | 131.4 | 214400.24 | 54.6 | 50.01 | 0.997 | 98.18 | Connected to grid
Site B | Installer | Logger/50K-M0(SiteB) | 2025-07-15 13:00:00 DST | 32.05 | 32.591 | 134.01 | 214402.9 | 54.8 | 50.02 | 0.997 | 98.34 | Connected to grid
Site B | Installer | Logger/50K-M0(SiteB) | 2025-07-15 13:05:00 DST | 18.535 | 18.838 | 136.49 | 214405.4 | 55 | 49.98 | 0.997 | 98.34 | Connected to grid
Site B | Installer | Logger/50K-M0(SiteB) | 2025-07-15 13:10:00 DST | 12.851 | 13.067 | 137.67 | 214406.6 | 54.4 | 50.01 | 0.997 | 98.35 | Connected to grid
Site B | Installer | Logger/50K-M0(SiteB) | 2025-07-15 13:15:00 DST | 15.464 | 15.713 | 138.88 | 214407.86 | 53.2 | 49.99 | 0.997 | 98.45 | Connected to grid
Site B | Installer | Logger/50K-M0(SiteB) | 2025-07-15 13:20:00 DST | 14.592 | 14.831 | 140.13 | 214409.14 | 51 | 50 | 0.997 | 98.45 | Connected to grid
Site B | Installer | Logger/50K-M0(SiteB) | 2025-07-15 13:25:00 DST | 12.323 | 12.528 | 141.26 | 214410.29 | 49 | 50.01 | 0.997 | 98.45 | Connected to grid
Site B | Installer | Logger/50K-M0(SiteB) | 2025-07-15 13:30:00 DST | 8.511 | 8.648 | 142.11 | 214411.15 | 47.4 | 50 | 0.997 | 98.45 | Connected to grid
Site B | Installer | Logger/50K-M0(SiteB) | 2025-07-15 13:35:00 DST | 7.219 | 7.362 | 142.77 | 214411.82 | 46 | 50 | 0.997 | 98.05 | Connected to grid
Site B | Installer | Logger/50K-M0(SiteB) | 2025-07-15 13:40:00 DST | 6.438 | 6.566 | 143.33 | 214412.39 | 45 | 49.99 | 0.997 | 98.05 | Connected to grid
Site B | Installer | Logger/50K-M0(SiteB) | 2025-07-15 13:45:00 DST | 5.06 | 5.161 | 143.81 | 214412.89 | 44.2 | 50.01 | 0.997 | 98.05 | Connected to grid
Site B | Installer | Logger/50K-M0(SiteB) | 2025-07-15 13:50:00 DST | 4.802 | 4.912 | 144.22 | 214413.32 | 43.6 | 50.02 | 0.997 | 97.85 | Connected to grid
Site B | Installer | Logger/50K-M0(SiteB) | 2025-07-15 13:55:00 DST | 4.634 | 4.732 | 144.61 | 214413.71 | 43 | 50.03 | 0.997 | 97.87 | Connected to grid
Site B | Installer | Logger/50K-M0(SiteB) | 2025-07-15 14:00:00 DST | 4.515 | 4.617 | 144.99 | 214414.12 | 42.4 | 50.04 | 0.997 | 97.79 | Connected to grid
Site B | Installer | Logger/50K-M0(SiteB) | 2025-07-15 14:05:00 DST | 4.936 | 5.04 | 145.38 | 214414.51 | 41.8 | 49.97 | 0.997 | 97.95 | Connected to grid
Site B | Installer | Logger/50K-M0(SiteB) | 2025-07-15 14:10:00 DST | 6.27 | 6.393 | 145.84 | 214414.99 | 41.4 | 49.98 | 0.997 | 98.07 | Connected to grid
Site B | Installer | Logger/50K-M0(SiteB) | 2025-07-15 14:15:00 DST | 9.186 | 9.378 | 146.48 | 214415.64 | 41.2 | 50.01 | 0.997 | 97.95 | Connected to grid
Site B | Installer | Logger/50K-M0(SiteB) | 2025-07-15 14:20:00 DST | 11.781 | 12.026 | 147.39 | 214416.54 | 41 | 50 | 0.997 | 97.95 | Connected to grid
Site B | Installer | Logger/50K-M0(SiteB) | 2025-07-15 14:25:00 DST | 10.073 | 10.282 | 148.29 | 214417.5 | 40.8 | 50 | 0.997 | 97.95 | Connected to grid
Site B | Installer | Logger/50K-M0(SiteB) | 2025-07-15 14:30:00 DST | 8.979 | 9.167 | 149.07 | 214418.3 | 40.4 | 50 | 0.997 | 97.95 | Connected to grid
Site B | Installer | Logger/50K-M0(SiteB) | 2025-07-15 14:35:00 DST | 8.493 | 8.672 | 149.81 | 214419.04 | 40.2 | 49.98 | 0.997 | 97.95 | Connected to grid
Site B | Installer | Logger/50K-M0(SiteB) | 2025-07-15 14:40:00 DST | 7.522 | 7.703 | 150.47 | 214419.73 | 40 | 49.99 | 0.997 | 97.65 | Connected to grid
Site B | Installer | Logger/50K-M0(SiteB) | 2025-07-15 14:45:00 DST | 6.487 | 6.646 | 151.05 | 214420.33 | 39.8 | 49.98 | 0.997 | 97.65 | Connected to grid
Site B | Installer | Logger/50K-M0(SiteB) | 2025-07-15 14:50:00 DST | 5.704 | 5.84 | 151.56 | 214420.86 | 39.8 | 50 | 0.997 | 97.5 | Connected to grid
Site B | Installer | Logger/50K-M0(SiteB) | 2025-07-15 14:55:00 DST | 5.265 | 5.401 | 152.01 | 214421.31 | 39.4 | 49.97 | 0.997 | 97.47 | Connected to grid
Site B | Installer | Logger/50K-M0(SiteB) | 2025-07-15 15:00:00 DST | 5.09 | 5.192 | 152.44 | 214421.76 | 39.2 | 50.01 | 0.997 | 98.04 | Connected to grid
Site B | Installer | Logger/50K-M0(SiteB) | 2025-07-15 15:05:00 DST | 4.924 | 5.03 | 152.86 | 214422.18 | 38.8 | 49.96 | 0.997 | 97.91 | Connected to grid
Site B | Installer | Logger/50K-M0(SiteB) | 2025-07-15 15:10:00 DST | 4.678 | 4.786 | 153.26 | 214422.6 | 38.6 | 49.98 | 0.997 | 97.81 | Connected to grid
Site B | Installer | Logger/50K-M0(SiteB) | 2025-07-15 15:15:00 DST | 4.645 | 4.746 | 153.65 | 214423 | 38.4 | 49.98 | 0.997 | 97.81 | Connected to grid
Site B | Installer | Logger/50K-M0(SiteB) | 2025-07-15 15:20:00 DST | 4.784 | 4.891 | 154.04 | 214423.39 | 38.2 | 50.01 | 0.997 | 97.81 | Connected to grid
Site B | Installer | Logger/50K-M0(SiteB) | 2025-07-15 15:25:00 DST | 4.968 | 5.075 | 154.45 | 214423.81 | 38 | 50 | 0.997 | 97.91 | Connected to grid
Site B | Installer | Logger/50K-M0(SiteB) | 2025-07-15 15:30:00 DST | 5.033 | 5.141 | 154.86 | 214424.24 | 38 | 49.98 | 0.997 | 97.91 | Connected to grid
Site B | Installer | Logger/50K-M0(SiteB) | 2025-07-15 15:35:00 DST | 5.27 | 5.375 | 155.29 | 214424.7 | 37.8 | 49.97 | 0.997 | 98.05 | Connected to grid
Site B | Installer | Logger/50K-M0(SiteB) | 2025-07-15 15:40:00 DST | 5.486 | 5.59 | 155.74 | 214425.15 | 37.6 | 49.98 | 0.997 | 98.03 | Connected to grid
Site B | Installer | Logger/50K-M0(SiteB) | 2025-07-15 15:45:00 DST | 5.925 | 6.042 | 156.21 | 214425.61 | 37.6 | 50.01 | 0.997 | 98.06 | Connected to grid
Site B | Installer | Logger/50K-M0(SiteB) | 2025-07-15 15:50:00 DST | 6.849 | 7.014 | 156.74 | 214426.17 | 37.6 | 50 | 0.997 | 97.63 | Connected to grid
Site B | Installer | Logger/50K-M0(SiteB) | 2025-07-15 15:55:00 DST | 7.853 | 8.018 | 157.35 | 214426.8 | 37.4 | 49.98 | 0.997 | 97.94 | Connected to grid
Site B | Installer | Logger/50K-M0(SiteB) | 2025-07-15 16:00:00 DST | 9.177 | 9.369 | 158.07 | 214427.51 | 37.4 | 50.01 | 0.997 | 97.93 | Connected to grid
Site B | Installer | Logger/50K-M0(SiteB) | 2025-07-15 16:05:00 DST | 10.683 | 10.906 | 158.89 | 214428.35 | 37.2 | 50.01 | 0.997 | 97.93 | Connected to grid
Site B | Installer | Logger/50K-M0(SiteB) | 2025-07-15 16:10:00 DST | 12.192 | 12.445 | 159.84 | 214429.36 | 37.2 | 49.98 | 0.997 | 97.93 | Connected to grid
Site B | Installer | Logger/50K-M0(SiteB) | 2025-07-15 16:15:00 DST | 13.192 | 13.46 | 160.9 | 214430.45 | 37 | 49.99 | 0.997 | 97.93 | Connected to grid
Site B | Installer | Logger/50K-M0(SiteB) | 2025-07-15 16:20:00 DST | 12.981 | 13.246 | 161.99 | 214431.54 | 37 | 49.99 | 0.997 | 97.93 | Connected to grid
Site B | Installer | Logger/50K-M0(SiteB) | 2025-07-15 16:25:00 DST | 12.382 | 12.641 | 163.05 | 214432.63 | 37 | 49.98 | 0.997 | 97.93 | Connected to grid
Site B | Installer | Logger/50K-M0(SiteB) | 2025-07-15 16:30:00 DST | 11.935 | 12.184 | 164.05 | 214433.67 | 37 | 49.98 | 0.997 | 97.93 | Connected to grid
Site B | Installer | Logger/50K-M0(SiteB) | 2025-07-15 16:35:00 DST | 11.963 | 12.213 | 165.05 | 214434.68 | 37 | 49.99 | 0.997 | 97.93 | Connected to grid
Site B | Installer | Logger/50K-M0(SiteB) | 2025-07-15 16:40:00 DST | 12.417 | 12.676 | 166.07 | 214435.72 | 37.2 | 49.97 | 0.997 | 97.93 | Connected to grid
Site B | Installer | Logger/50K-M0(SiteB) | 2025-07-15 16:45:00 DST | 12.558 | 12.813 | 167.11 | 214436.8 | 37.2 | 50 | 0.997 | 97.93 | Connected to grid
Site B | Installer | Logger/50K-M0(SiteB) | 2025-07-15 16:50:00 DST | 12.572 | 12.828 | 168.15 | 214437.85 | 37.2 | 49.97 | 0.997 | 97.93 | Connected to grid
Site B | Installer | Logger/50K-M0(SiteB) | 2025-07-15 16:55:00 DST | 12.358 | 12.616 | 169.2 | 214438.95 | 37.4 | 49.95 | 0.997 | 97.93 | Connected to grid
Site B | Installer | Logger/50K-M0(SiteB) | 2025-07-15 17:00:00 DST | 12.067 | 12.318 | 170.21 | 214439.97 | 37.4 | 50.03 | 0.997 | 97.96 | Connected to grid
Site B | Installer | Logger/50K-M0(SiteB) | 2025-07-15 17:05:00 DST | 12.124 | 12.377 | 171.22 | 214441 | 37.4 | 50 | 0.997 | 97.95 | Connected to grid
Site B | Installer | Logger/50K-M0(SiteB) | 2025-07-15 17:10:00 DST | 12.753 | 13.012 | 172.25 | 214442.05 | 37.4 | 49.98 | 0.997 | 98 | Connected to grid
Site B | Installer | Logger/50K-M0(SiteB) | 2025-07-15 17:15:00 DST | 14.18 | 14.465 | 173.37 | 214443.21 | 37.4 | 50.01 | 0.997 | 98.01 | Connected to grid
Site B | Installer | Logger/50K-M0(SiteB) | 2025-07-15 17:20:00 DST | 13.854 | 14.134 | 174.6 | 214444.47 | 37.6 | 50.01 | 0.997 | 98.02 | Connected to grid
Site B | Installer | Logger/50K-M0(SiteB) | 2025-07-15 17:25:00 DST | 12.688 | 12.947 | 175.7 | 214445.58 | 37.6 | 49.99 | 0.997 | 98 | Connected to grid
Site B | Installer | Logger/50K-M0(SiteB) | 2025-07-15 17:30:00 DST | 13.01 | 13.235 | 176.76 | 214446.69 | 37.6 | 49.99 | 0.997 | 98.37 | Connected to grid
Site B | Installer | Logger/50K-M0(SiteB) | 2025-07-15 17:35:00 DST | 12.335 | 12.593 | 177.82 | 214447.79 | 37.8 | 50.01 | 0.997 | 97.96 | Connected to grid
Site B | Installer | Logger/50K-M0(SiteB) | 2025-07-15 17:40:00 DST | 12.107 | 12.36 | 178.83 | 214448.79 | 37.8 | 49.97 | 0.997 | 97.95 | Connected to grid
Site B | Installer | Logger/50K-M0(SiteB) | 2025-07-15 17:45:00 DST | 13.817 | 14.096 | 179.97 | 214449.97 | 37.8 | 50 | 0.997 | 98.01 | Connected to grid
Site B | Installer | Logger/50K-M0(SiteB) | 2025-07-15 17:50:00 DST | 13.055 | 13.27 | 181.43 | 214451.47 | 37.8 | 49.98 | 0.997 | 98.38 | Connected to grid
Site B | Installer | Logger/50K-M0(SiteB) | 2025-07-15 17:55:00 DST | 16.527 | 16.794 | 182.74 | 214452.8 | 38 | 49.99 | 0.997 | 98.41 | Connected to grid
Site B | Installer | Logger/50K-M0(SiteB) | 2025-07-15 18:00:00 DST | 27.291 | 27.741 | 184.65 | 214454.75 | 38.2 | 50.05 | 0.997 | 98.37 | Connected to grid
Site B | Installer | Logger/50K-M0(SiteB) | 2025-07-15 18:05:00 DST | 14.935 | 15.181 | 186.17 | 214456.3 | 38.4 | 50.05 | 0.997 | 98.41 | Connected to grid
Site B | Installer | Logger/50K-M0(SiteB) | 2025-07-15 18:10:00 DST | 13.708 | 13.93 | 188.05 | 214458.21 | 38.6 | 50.02 | 0.997 | 98.35 | Connected to grid
Site B | Installer | Logger/50K-M0(SiteB) | 2025-07-15 18:15:00 DST | 18.903 | 19.224 | 189.52 | 214459.73 | 38.6 | 50.02 | 0.997 | 98.33 | Connected to grid
Site B | Installer | Logger/50K-M0(SiteB) | 2025-07-15 18:20:00 DST | 8.876 | 9.017 | 190.67 | 214460.91 | 39 | 50 | 0.997 | 98.38 | Connected to grid
Site B | Installer | Logger/50K-M0(SiteB) | 2025-07-15 18:25:00 DST | 17.97 | 18.264 | 192 | 214462.24 | 39.2 | 49.97 | 0.997 | 98.41 | Connected to grid
Site B | Installer | Logger/50K-M0(SiteB) | 2025-07-15 18:30:00 DST | 16.59 | 16.858 | 193.43 | 214463.73 | 39.2 | 50 | 0.997 | 98.41 | Connected to grid
Site B | Installer | Logger/50K-M0(SiteB) | 2025-07-15 18:35:00 DST | 16.487 | 16.754 | 194.67 | 214465 | 39.4 | 50 | 0.997 | 98.42 | Connected to grid
Site B | Installer | Logger/50K-M0(SiteB) | 2025-07-15 18:40:00 DST | 12.219 | 12.413 | 195.98 | 214466.32 | 39.6 | 49.97 | 0.997 | 98.42 | Connected to grid
Site B | Installer | Logger/50K-M0(SiteB) | 2025-07-15 18:45:00 DST | 11.418 | 11.656 | 196.75 | 214467.1 | 39.8 | 49.97 | 0.997 | 97.96 | Connected to grid
Site B | Installer | Logger/50K-M0(SiteB) | 2025-07-15 18:50:00 DST | 14.112 | 14.397 | 197.74 | 214468.13 | 39.8 | 49.99 | 0.997 | 98.01 | Connected to grid
Site B | Installer | Logger/50K-M0(SiteB) | 2025-07-15 18:55:00 DST | 15.199 | 15.503 | 198.97 | 214469.39 | 40 | 49.97 | 0.997 | 98.01 | Connected to grid
Site B | Installer | Logger/50K-M0(SiteB) | 2025-07-15 19:00:00 DST | 13.92 | 14.149 | 200.19 | 214470.64 | 40 | 50.03 | 0.997 | 98.39 | Connected to grid
Site B | Installer | Logger/50K-M0(SiteB) | 2025-07-15 19:05:00 DST | 6.328 | 6.453 | 201.05 | 214471.51 | 40.2 | 50.05 | 0.997 | 98.1 | Connected to grid
Site B | Installer | Logger/50K-M0(SiteB) | 2025-07-15 19:10:00 DST | 4.917 | 5.02 | 201.5 | 214471.97 | 40.2 | 50.01 | 0.997 | 97.94 | Connected to grid
Site B | Installer | Logger/50K-M0(SiteB) | 2025-07-15 19:15:00 DST | 4.003 | 4.099 | 201.86 | 214472.34 | 40 | 50 | 0.997 | 97.63 | Connected to grid
Site B | Installer | Logger/50K-M0(SiteB) | 2025-07-15 19:20:00 DST | 3.702 | 3.795 | 202.18 | 214472.68 | 39.6 | 49.98 | 0.997 | 97.52 | Connected to grid
Site B | Installer | Logger/50K-M0(SiteB) | 2025-07-15 19:25:00 DST | 3.757 | 3.852 | 202.49 | 214473.01 | 39.4 | 49.98 | 0.997 | 97.52 | Connected to grid
Site B | Installer | Logger/50K-M0(SiteB) | 2025-07-15 19:30:00 DST | 3.799 | 3.891 | 202.81 | 214473.33 | 39 | 49.98 | 0.997 | 97.64 | Connected to grid
Site B | Installer | Logger/50K-M0(SiteB) | 2025-07-15 19:35:00 DST | 3.7 | 3.784 | 203.12 | 214473.65 | 38.8 | 49.99 | 0.997 | 97.53 | Connected to grid
Site B | Installer | Logger/50K-M0(SiteB) | 2025-07-15 19:40:00 DST | 3.886 | 3.98 | 203.44 | 214473.96 | 38.6 | 49.96 | 0.997 | 97.63 | Connected to grid
Site B | Installer | Logger/50K-M0(SiteB) | 2025-07-15 19:45:00 DST | 4.04 | 4.138 | 203.77 | 214474.32 | 38.6 | 49.99 | 0.997 | 97.68 | Connected to grid
Site B | Installer | Logger/50K-M0(SiteB) | 2025-07-15 19:50:00 DST | 3.515 | 3.608 | 204.09 | 214474.63 | 38.4 | 50.01 | 0.997 | 97.4 | Connected to grid
Site B | Installer | Logger/50K-M0(SiteB) | 2025-07-15 19:55:00 DST | 2.866 | 2.951 | 204.36 | 214474.91 | 38.4 | 49.99 | 0.997 | 97.11 | Connected to grid
Site B | Installer | Logger/50K-M0(SiteB) | 2025-07-15 20:00:00 DST | 2.283 | 2.367 | 204.57 | 214475.14 | 38.2 | 50.04 | 0.997 | 96.47 | Connected to grid
Site B | Installer | Logger/50K-M0(SiteB) | 2025-07-15 20:05:00 DST | 2.017 | 2.1 | 204.74 | 214475.32 | 38 | 50.04 | 0.997 | 96.07 | Connected to grid
Site B | Installer | Logger/50K-M0(SiteB) | 2025-07-15 20:10:00 DST | 1.9 | 1.979 | 204.91 | 214475.5 | 38 | 50 | 0.997 | 95.99 | Connected to grid
Site B | Installer | Logger/50K-M0(SiteB) | 2025-07-15 20:15:00 DST | 1.735 | 1.818 | 205.06 | 214475.65 | 37.8 | 49.99 | 0.997 | 95.56 | Connected to grid
Site B | Installer | Logger/50K-M0(SiteB) | 2025-07-15 20:20:00 DST | 1.607 | 1.679 | 205.2 | 214475.82 | 37.8 | 49.98 | 0.997 | 95.56 | Connected to grid
Site B | Installer | Logger/50K-M0(SiteB) | 2025-07-15 20:25:00 DST | 1.411 | 1.489 | 205.33 | 214475.94 | 37.8 | 49.98 | 0.997 | 94.99 | Connected to grid
Site B | Installer | Logger/50K-M0(SiteB) | 2025-07-15 20:30:00 DST | 1.239 | 1.318 | 205.44 | 214476.05 | 37.8 | 49.99 | 0.997 | 94.15 | Connected to grid
Site B | Installer | Logger/50K-M0(SiteB) | 2025-07-15 20:35:00 DST | 1.144 | 1.215 | 205.54 | 214476.15 | 37.6 | 50.02 | 0.997 | 94.13 | Connected to grid
Site B | Installer | Logger/50K-M0(SiteB) | 2025-07-15 20:40:00 DST | 0.984 | 1.06 | 205.62 | 214476.27 | 37.6 | 50 | 0.997 | 92.89 | Connected to grid
Site B | Installer | Logger/50K-M0(SiteB) | 2025-07-15 20:45:00 DST | 0.777 | 0.86 | 205.7 | 214476.35 | 37.4 | 49.97 | 0.997 | 91.29 | Connected to grid
Site B | Installer | Logger/50K-M0(SiteB) | 2025-07-15 20:50:00 DST | 0.6 | 0.662 | 205.76 | 214476.41 | 37.4 | 49.98 | 0.997 | 90.69 | Connected to grid
Site B | Installer | Logger/50K-M0(SiteB) | 2025-07-15 20:55:00 DST | 0.434 | 0.508 | 205.8 | 214476.47 | 37.2 | 49.99 | 0.997 | 86.06 | Connected to grid
Site B | Installer | Logger/50K-M0(SiteB) | 2025-07-15 21:00:00 DST | 0.316 | 0.369 | 205.83 | 214476.53 | 37.2 | 50.05 | 0.997 | 83.96 | Connected to grid
Site B | Installer | Logger/50K-M0(SiteB) | 2025-07-15 21:05:00 DST | 0.196 | 0.244 | 205.85 | 214476.57 | 37 | 50.03 | 0.997 | 80.82 | Connected to grid
Site B | Installer | Logger/50K-M0(SiteB) | 2025-07-15 21:10:00 DST | 0.095 | 0.121 | 205.86 | 214476.59 | 37 | 50 | 1 | 78.73 | Connected to grid
Site B | Installer | Logger/50K-M0(SiteB) | 2025-07-15 21:15:00 DST | 0.006 | 0.017 | 205.87 | 214476.62 | 36.8 | 50.01 | 1 | 79.52 | Connected to grid
Site B | Installer | Logger/50K-M0(SiteB) | 2025-07-15 21:20:00 DST | 0 | 0 | 205.87 | 214476.63 | 36.6 | 50 | 0 | 0 | Connected to grid
Site B | Installer | Logger/50K-M0(SiteB) | 2025-07-15 21:25:00 DST | 0 | 0 | 205.87 | 214476.63 | 36.4 | 49.99 | 0 | 0 | Standby: detecting sunlight
Site B | Installer | Logger/50K-M0(SiteB) | 2025-07-15 21:30:00 DST | 0 | 0 | 205.87 | 214476.63 | 36.2 | 50 | 0 | 0 | Standby: initializing
Site B | Installer | Logger/50K-M0(SiteB) | 2025-07-15 21:35:00 DST | 0 | 0 | 205.87 | 214476.63 | 36 | 50 | 0 | 0 | Standby: initializing
Site B | Installer | Logger/50K-M0(SiteB) | 2025-07-15 21:40:00 DST | 0 | 0 | 205.87 | 214476.63 | 35.8 | 50 | 0 | 0 | Standby: initializing
Site B | Installer | Logger/50K-M0(SiteB) | 2025-07-15 21:45:00 DST | 0 | 0 | 205.87 | 214476.63 | 35.7 | 0 | 0 | 0 | Standby: no sunlight
Site B | Installer | Logger/50K-M0(SiteB) | 2025-07-16 00:00:00 DST | 0 | 0 | 0 | 214476.63 | 30.9 | 0 | 0 | 0 | Standby: no sunlight
Site B | Installer | Logger/50K-M0(SiteB) | 2025-07-16 05:40:00 DST | 0 | 0 | 0 | 214476.63 | 26.4 | 0 | 0 | 0 | Standby: initializing
Site B | Installer | Logger/50K-M0(SiteB) | 2025-07-16 05:45:00 DST | 0 | 0 | 0 | 214476.63 | 26.4 | 49.99 | 0 | 0 | Standby: detecting sunlight
Site B | Installer | Logger/50K-M0(SiteB) | 2025-07-16 05:50:00 DST | 0 | 0 | 0 | 214476.63 | 26.2 | 49.99 | 0 | 0 | Standby: detecting sunlight
Site B | Installer | Logger/50K-M0(SiteB) | 2025-07-16 05:55:00 DST | 0.003 | 0 | 0 | 214476.63 | 26 | 49.98 | 0.988 | 0 | Connected to grid
Site B | Installer | Logger/50K-M0(SiteB) | 2025-07-16 06:00:00 DST | 0.07 | 0.083 | 0 | 214476.64 | 26 | 50.02 | 1 | 82.97 | Connected to grid
Site B | Installer | Logger/50K-M0(SiteB) | 2025-07-16 06:05:00 DST | 0.13 | 0.163 | 0.01 | 214476.67 | 26 | 50.02 | 1 | 79.78 | Connected to grid
Site B | Installer | Logger/50K-M0(SiteB) | 2025-07-16 06:10:00 DST | 0.306 | 0.374 | 0.02 | 214476.69 | 26 | 49.99 | 1 | 81.87 | Connected to grid
Site B | Installer | Logger/50K-M0(SiteB) | 2025-07-16 06:15:00 DST | 0.34 | 0.42 | 0.05 | 214476.72 | 26 | 49.99 | 1 | 81.02 | Connected to grid
Site B | Installer | Logger/50K-M0(SiteB) | 2025-07-16 06:20:00 DST | 0.462 | 0.538 | 0.08 | 214476.77 | 26 | 49.98 | 1 | 85.73 | Connected to grid
Site B | Installer | Logger/50K-M0(SiteB) | 2025-07-16 06:25:00 DST | 0.574 | 0.628 | 0.12 | 214476.84 | 26.2 | 50.03 | 1 | 90.44 | Connected to grid
Site B | Installer | Logger/50K-M0(SiteB) | 2025-07-16 06:30:00 DST | 0.673 | 0.743 | 0.17 | 214476.92 | 26.4 | 49.98 | 1 | 90.57 | Connected to grid
Site B | Installer | Logger/50K-M0(SiteB) | 2025-07-16 06:35:00 DST | 0.77 | 0.848 | 0.24 | 214476.97 | 26.4 | 49.97 | 1 | 90.83 | Connected to grid
Site B | Installer | Logger/50K-M0(SiteB) | 2025-07-16 06:40:00 DST | 0.88 | 0.949 | 0.3 | 214477.05 | 26.6 | 49.98 | 1 | 92.61 | Connected to grid
Site B | Installer | Logger/50K-M0(SiteB) | 2025-07-16 06:45:00 DST | 1.043 | 1.13 | 0.38 | 214477.15 | 26.6 | 49.99 | 1 | 92.51 | Connected to grid
Site B | Installer | Logger/50K-M0(SiteB) | 2025-07-16 06:50:00 DST | 1.179 | 1.255 | 0.48 | 214477.27 | 26.8 | 50 | 1 | 93.84 | Connected to grid
Site B | Installer | Logger/50K-M0(SiteB) | 2025-07-16 06:55:00 DST | 1.332 | 1.417 | 0.58 | 214477.35 | 27 | 49.99 | 1 | 94.69 | Connected to grid
Site B | Installer | Logger/50K-M0(SiteB) | 2025-07-16 07:00:00 DST | 1.415 | 1.494 | 0.7 | 214477.5 | 27 | 50.04 | 1 | 94.76 | Connected to grid
Site B | Installer | Logger/50K-M0(SiteB) | 2025-07-16 07:05:00 DST | 1.761 | 1.846 | 0.83 | 214477.65 | 27.2 | 50 | 1 | 95.46 | Connected to grid
Site B | Installer | Logger/50K-M0(SiteB) | 2025-07-16 07:10:00 DST | 2.013 | 2.113 | 0.99 | 214477.8 | 27.4 | 49.95 | 1 | 95.31 | Connected to grid
Site B | Installer | Logger/50K-M0(SiteB) | 2025-07-16 07:15:00 DST | 2.227 | 2.326 | 1.16 | 214478 | 27.6 | 50.01 | 1 | 95.7 | Connected to grid
Site B | Installer | Logger/50K-M0(SiteB) | 2025-07-16 07:20:00 DST | 2.445 | 2.546 | 1.36 | 214478.18 | 27.8 | 49.99 | 1 | 96.05 | Connected to grid
Site B | Installer | Logger/50K-M0(SiteB) | 2025-07-16 07:25:00 DST | 2.652 | 2.758 | 1.57 | 214478.4 | 27.8 | 49.98 | 1 | 96.31 | Connected to grid
Site B | Installer | Logger/50K-M0(SiteB) | 2025-07-16 07:30:00 DST | 2.864 | 2.972 | 1.8 | 214478.66 | 28 | 49.99 | 1 | 96.41 | Connected to grid
Site B | Installer | Logger/50K-M0(SiteB) | 2025-07-16 07:35:00 DST | 3.076 | 3.19 | 2.05 | 214478.93 | 28.2 | 50.01 | 1 | 96.43 | Connected to grid
Site B | Installer | Logger/50K-M0(SiteB) | 2025-07-16 07:40:00 DST | 3.404 | 3.512 | 2.32 | 214479.19 | 28.2 | 49.97 | 1 | 96.95 | Connected to grid
Site B | Installer | Logger/50K-M0(SiteB) | 2025-07-16 07:45:00 DST | 4.163 | 4.287 | 2.63 | 214479.5 | 28.4 | 50.01 | 1 | 97.05 | Connected to grid
Site B | Installer | Logger/50K-M0(SiteB) | 2025-07-16 07:50:00 DST | 5.027 | 5.167 | 3.01 | 214479.92 | 28.6 | 50 | 1 | 97.28 | Connected to grid
Site B | Installer | Logger/50K-M0(SiteB) | 2025-07-16 07:55:00 DST | 5.781 | 5.904 | 3.46 | 214480.38 | 28.8 | 50.02 | 1 | 98 | Connected to grid
Site B | Installer | Logger/50K-M0(SiteB) | 2025-07-16 08:00:00 DST | 6.105 | 6.23 | 3.96 | 214480.88 | 29 | 50.02 | 1 | 98 | Connected to grid
Site B | Installer | Logger/50K-M0(SiteB) | 2025-07-16 08:05:00 DST | 6.632 | 6.769 | 4.49 | 214481.44 | 29 | 50.01 | 1 | 97.99 | Connected to grid
Site B | Installer | Logger/50K-M0(SiteB) | 2025-07-16 08:10:00 DST | 4.134 | 4.231 | 4.95 | 214481.92 | 29.2 | 49.98 | 1 | 97.65 | Connected to grid
Site B | Installer | Logger/50K-M0(SiteB) | 2025-07-16 08:15:00 DST | 4.242 | 4.343 | 5.3 | 214482.25 | 29.4 | 49.96 | 1 | 97.71 | Connected to grid
Site B | Installer | Logger/50K-M0(SiteB) | 2025-07-16 08:20:00 DST | 9.71 | 9.868 | 5.79 | 214482.77 | 29.6 | 49.99 | 1 | 98.35 | Connected to grid
Site B | Installer | Logger/50K-M0(SiteB) | 2025-07-16 08:25:00 DST | 10.534 | 10.757 | 6.63 | 214483.62 | 29.8 | 49.97 | 1 | 97.91 | Connected to grid
Site B | Installer | Logger/50K-M0(SiteB) | 2025-07-16 08:30:00 DST | 11.244 | 11.483 | 7.54 | 214484.55 | 30 | 50.01 | 1 | 97.91 | Connected to grid
Site B | Installer | Logger/50K-M0(SiteB) | 2025-07-16 08:35:00 DST | 10.544 | 10.768 | 8.5 | 214485.54 | 30.2 | 50 | 1 | 97.93 | Connected to grid
Site B | Installer | Logger/50K-M0(SiteB) | 2025-07-16 08:40:00 DST | 12.748 | 13.007 | 9.48 | 214486.55 | 30.4 | 50 | 1 | 97.97 | Connected to grid
Site B | Installer | Logger/50K-M0(SiteB) | 2025-07-16 08:45:00 DST | 13.774 | 14.055 | 10.58 | 214487.67 | 30.6 | 49.98 | 1 | 97.99 | Connected to grid
Site B | Installer | Logger/50K-M0(SiteB) | 2025-07-16 08:50:00 DST | 14.617 | 14.913 | 11.77 | 214488.89 | 31 | 50.02 | 1 | 97.99 | Connected to grid
Site B | Installer | Logger/50K-M0(SiteB) | 2025-07-16 08:55:00 DST | 16.393 | 16.663 | 13.05 | 214490.22 | 31.4 | 49.98 | 1 | 98.39 | Connected to grid
Site B | Installer | Logger/50K-M0(SiteB) | 2025-07-16 09:00:00 DST | 17.641 | 17.933 | 14.41 | 214491.59 | 31.6 | 49.98 | 1 | 98.39 | Connected to grid
Site B | Installer | Logger/50K-M0(SiteB) | 2025-07-16 09:05:00 DST | 18.36 | 18.658 | 15.87 | 214493.06 | 32 | 50 | 1 | 98.39 | Connected to grid
Site B | Installer | Logger/50K-M0(SiteB) | 2025-07-16 09:10:00 DST | 19.519 | 19.838 | 17.45 | 214494.73 | 33 | 50 | 1 | 98.39 | Connected to grid
Site B | Installer | Logger/50K-M0(SiteB) | 2025-07-16 09:15:00 DST | 22.1 | 22.461 | 19.19 | 214496.46 | 34 | 49.98 | 1 | 98.39 | Connected to grid
Site B | Installer | Logger/50K-M0(SiteB) | 2025-07-16 09:20:00 DST | 22.82 | 23.201 | 20.89 | 214498.24 | 35 | 50.01 | 1 | 98.35 | Connected to grid
Site B | Installer | Logger/50K-M0(SiteB) | 2025-07-16 09:25:00 DST | 21.209 | 21.558 | 22.73 | 214500.09 | 35.8 | 50.02 | 1 | 98.35 | Connected to grid
Site B | Installer | Logger/50K-M0(SiteB) | 2025-07-16 09:30:00 DST | 17.398 | 17.679 | 24.3 | 214501.71 | 36.4 | 50.01 | 1 | 98.35 | Connected to grid
Site B | Installer | Logger/50K-M0(SiteB) | 2025-07-16 09:35:00 DST | 17.406 | 17.686 | 25.66 | 214503.07 | 37 | 49.99 | 1 | 98.41 | Connected to grid
Site B | Installer | Logger/50K-M0(SiteB) | 2025-07-16 09:40:00 DST | 18.09 | 18.384 | 27.11 | 214504.57 | 37.4 | 50.03 | 1 | 98.4 | Connected to grid
Site B | Installer | Logger/50K-M0(SiteB) | 2025-07-16 09:45:00 DST | 18.231 | 18.527 | 28.61 | 214506.09 | 37.6 | 50.03 | 1 | 98.41 | Connected to grid
Site B | Installer | Logger/50K-M0(SiteB) | 2025-07-16 09:50:00 DST | 20.97 | 21.307 | 30.31 | 214507.85 | 38 | 49.97 | 1 | 98.41 | Connected to grid
Site B | Installer | Logger/50K-M0(SiteB) | 2025-07-16 09:55:00 DST | 20.912 | 21.25 | 32.08 | 214509.63 | 38.4 | 50.03 | 1 | 98.41 | Connected to grid
Site B | Installer | Logger/50K-M0(SiteB) | 2025-07-16 10:00:00 DST | 19.82 | 20.14 | 33.75 | 214511.35 | 38.8 | 50.03 | 1 | 98.41 | Connected to grid
Site B | Installer | Logger/50K-M0(SiteB) | 2025-07-16 10:05:00 DST | 19.036 | 19.347 | 35.38 | 214513.01 | 39 | 49.97 | 1 | 98.41 | Connected to grid
Site B | Installer | Logger/50K-M0(SiteB) | 2025-07-16 10:10:00 DST | 18.562 | 18.862 | 36.93 | 214514.59 | 39.4 | 50.01 | 1 | 98.41 | Connected to grid
Site B | Installer | Logger/50K-M0(SiteB) | 2025-07-16 10:15:00 DST | 17.589 | 17.873 | 38.46 | 214516.14 | 39.6 | 50.03 | 1 | 98.41 | Connected to grid
Site B | Installer | Logger/50K-M0(SiteB) | 2025-07-16 10:20:00 DST | 16.763 | 17.032 | 39.88 | 214517.61 | 39.8 | 50 | 1 | 98.41 | Connected to grid
Site B | Installer | Logger/50K-M0(SiteB) | 2025-07-16 10:25:00 DST | 16.664 | 16.932 | 41.28 | 214519.03 | 39.8 | 49.99 | 1 | 98.41 | Connected to grid
Site B | Installer | Logger/50K-M0(SiteB) | 2025-07-16 10:30:00 DST | 19.015 | 19.322 | 42.73 | 214520.55 | 40 | 50 | 1 | 98.41 | Connected to grid
Site B | Installer | Logger/50K-M0(SiteB) | 2025-07-16 10:35:00 DST | 20.246 | 20.573 | 44.46 | 214522.27 | 40 | 50 | 1 | 98.41 | Connected to grid
Site B | Installer | Logger/50K-M0(SiteB) | 2025-07-16 10:40:00 DST | 22.978 | 23.352 | 46.3 | 214524.15 | 40.2 | 50.02 | 1 | 98.41 | Connected to grid
Site B | Installer | Logger/50K-M0(SiteB) | 2025-07-16 10:45:00 DST | 24.467 | 24.874 | 48.18 | 214526.07 | 40.6 | 50.04 | 1 | 98.41 | Connected to grid
Site B | Installer | Logger/50K-M0(SiteB) | 2025-07-16 10:50:00 DST | 22.411 | 22.773 | 50.14 | 214528.09 | 40.8 | 50.01 | 1 | 98.41 | Connected to grid
Site B | Installer | Logger/50K-M0(SiteB) | 2025-07-16 10:55:00 DST | 23.69 | 24.08 | 52.2 | 214530.21 | 41.2 | 50.03 | 1 | 98.41 | Connected to grid
Site B | Installer | Logger/50K-M0(SiteB) | 2025-07-16 11:00:00 DST | 28.258 | 28.735 | 54.33 | 214532.35 | 41.6 | 50.04 | 1 | 98.41 | Connected to grid
Site B | Installer | Logger/50K-M0(SiteB) | 2025-07-16 11:05:00 DST | 21.987 | 22.344 | 56.39 | 214534.47 | 42 | 50 | 1 | 98.41 | Connected to grid
Site B | Installer | Logger/50K-M0(SiteB) | 2025-07-16 11:10:00 DST | 25.157 | 25.571 | 58.24 | 214536.34 | 42.4 | 50.01 | 1 | 98.41 | Connected to grid
Site B | Installer | Logger/50K-M0(SiteB) | 2025-07-16 11:15:00 DST | 28.433 | 28.91 | 60.34 | 214538.49 | 42.6 | 50.02 | 1 | 98.41 | Connected to grid
Site B | Installer | Logger/50K-M0(SiteB) | 2025-07-16 11:20:00 DST | 30.818 | 31.338 | 62.77 | 214540.97 | 43 | 50.01 | 1 | 98.41 | Connected to grid
Site B | Installer | Logger/50K-M0(SiteB) | 2025-07-16 11:25:00 DST | 31.949 | 32.488 | 65.28 | 214543.57 | 43.4 | 50.02 | 1 | 98.31 | Connected to grid
Site B | Installer | Logger/50K-M0(SiteB) | 2025-07-16 11:30:00 DST | 24.95 | 25.361 | 67.58 | 214545.87 | 43.8 | 50 | 1 | 98.31 | Connected to grid
Site B | Installer | Logger/50K-M0(SiteB) | 2025-07-16 11:35:00 DST | 22.17 | 22.529 | 69.51 | 214547.89 | 44.2 | 50.01 | 1 | 98.41 | Connected to grid
Site B | Installer | Logger/50K-M0(SiteB) | 2025-07-16 11:40:00 DST | 23.303 | 23.684 | 71.41 | 214549.79 | 44.4 | 50.01 | 1 | 98.41 | Connected to grid
Site B | Installer | Logger/50K-M0(SiteB) | 2025-07-16 11:45:00 DST | 26.333 | 26.767 | 73.42 | 214551.88 | 44.6 | 50.01 | 1 | 98.41 | Connected to grid
Site B | Installer | Logger/50K-M0(SiteB) | 2025-07-16 11:50:00 DST | 28.78 | 29.265 | 75.7 | 214554.17 | 44.6 | 49.99 | 1 | 98.41 | Connected to grid
Site B | Installer | Logger/50K-M0(SiteB) | 2025-07-16 11:55:00 DST | 31.032 | 31.553 | 78.27 | 214556.81 | 45 | 50.02 | 1 | 98.41 | Connected to grid
Site B | Installer | Logger/50K-M0(SiteB) | 2025-07-16 12:00:00 DST | 28.934 | 29.432 | 80.72 | 214559.29 | 45.2 | 50.01 | 1 | 98.41 | Connected to grid
Site B | Installer | Logger/50K-M0(SiteB) | 2025-07-16 12:05:00 DST | 27.741 | 28.2 | 83.1 | 214561.73 | 45.6 | 49.98 | 1 | 98.41 | Connected to grid
Site B | Installer | Logger/50K-M0(SiteB) | 2025-07-16 12:10:00 DST | 29.703 | 30.199 | 85.52 | 214564.21 | 45.8 | 49.99 | 1 | 98.41 | Connected to grid
Site B | Installer | Logger/50K-M0(SiteB) | 2025-07-16 12:15:00 DST | 27.848 | 28.321 | 87.92 | 214566.64 | 46.2 | 50.01 | 1 | 98.41 | Connected to grid
Site B | Installer | Logger/50K-M0(SiteB) | 2025-07-16 12:20:00 DST | 29.334 | 29.829 | 90.24 | 214569.02 | 46.4 | 50.01 | 1 | 98.41 | Connected to grid
Site B | Installer | Logger/50K-M0(SiteB) | 2025-07-16 12:25:00 DST | 30.963 | 31.486 | 92.7 | 214571.53 | 46.4 | 50 | 1 | 98.41 | Connected to grid
Site B | Installer | Logger/50K-M0(SiteB) | 2025-07-16 12:30:00 DST | 30.448 | 30.965 | 95.24 | 214574.13 | 46.4 | 50.01 | 1 | 98.3 | Connected to grid
Site B | Installer | Logger/50K-M0(SiteB) | 2025-07-16 12:35:00 DST | 27.946 | 28.412 | 97.7 | 214576.62 | 46.6 | 49.98 | 1 | 98.3 | Connected to grid
Site B | Installer | Logger/50K-M0(SiteB) | 2025-07-16 12:40:00 DST | 31.03 | 31.553 | 100.11 | 214579.08 | 46.6 | 50.01 | 1 | 98.3 | Connected to grid
Site B | Installer | Logger/50K-M0(SiteB) | 2025-07-16 12:45:00 DST | 35.457 | 36.074 | 102.91 | 214581.95 | 46.8 | 49.99 | 1 | 98.3 | Connected to grid
Site B | Installer | Logger/50K-M0(SiteB) | 2025-07-16 12:50:00 DST | 39.611 | 40.316 | 105.99 | 214585.1 | 47.2 | 50 | 1 | 98.3 | Connected to grid
Site B | Installer | Logger/50K-M0(SiteB) | 2025-07-16 12:55:00 DST | 42.891 | 43.677 | 109.46 | 214588.64 | 47.8 | 49.97 | 1 | 98.2 | Connected to grid
Site B | Installer | Logger/50K-M0(SiteB) | 2025-07-16 13:00:00 DST | 33.509 | 34.085 | 112.65 | 214591.87 | 48.6 | 49.99 | 1 | 98.31 | Connected to grid
Site B | Installer | Logger/50K-M0(SiteB) | 2025-07-16 13:05:00 DST | 43.272 | 44.07 | 115.9 | 214595.23 | 49.2 | 49.96 | 1 | 98.21 | Connected to grid
Site B | Installer | Logger/50K-M0(SiteB) | 2025-07-16 13:10:00 DST | 44.176 | 44.991 | 119.43 | 214598.84 | 49.8 | 49.99 | 1 | 98.21 | Connected to grid
Site B | Installer | Logger/50K-M0(SiteB) | 2025-07-16 13:15:00 DST | 38.316 | 38.995 | 123.03 | 214602.51 | 50.4 | 50 | 1 | 98.21 | Connected to grid
Site B | Installer | Logger/50K-M0(SiteB) | 2025-07-16 13:20:00 DST | 37.259 | 37.903 | 126.02 | 214605.56 | 50.6 | 49.99 | 1 | 98.31 | Connected to grid
Site B | Installer | Logger/50K-M0(SiteB) | 2025-07-16 13:25:00 DST | 34.711 | 35.311 | 128.65 | 214608.24 | 50.8 | 50 | 1 | 98.34 | Connected to grid
Site B | Installer | Logger/50K-M0(SiteB) | 2025-07-16 13:30:00 DST | 29.154 | 29.64 | 131.31 | 214610.97 | 50.8 | 50.02 | 1 | 98.34 | Connected to grid
Site B | Installer | Logger/50K-M0(SiteB) | 2025-07-16 13:35:00 DST | 18.301 | 18.6 | 133.35 | 214613.05 | 50.8 | 49.99 | 1 | 98.44 | Connected to grid
Site B | Installer | Logger/50K-M0(SiteB) | 2025-07-16 13:40:00 DST | 17.299 | 17.577 | 134.82 | 214614.57 | 50.4 | 49.99 | 1 | 98.44 | Connected to grid
Site B | Installer | Logger/50K-M0(SiteB) | 2025-07-16 13:45:00 DST | 16.689 | 16.955 | 136.23 | 214615.99 | 49.8 | 50.02 | 1 | 98.44 | Connected to grid
Site B | Installer | Logger/50K-M0(SiteB) | 2025-07-16 13:50:00 DST | 17.792 | 18.08 | 137.6 | 214617.41 | 48.8 | 50.01 | 1 | 98.44 | Connected to grid
Site B | Installer | Logger/50K-M0(SiteB) | 2025-07-16 13:55:00 DST | 17.204 | 17.479 | 139.03 | 214618.85 | 47.6 | 50.02 | 1 | 98.44 | Connected to grid
Site B | Installer | Logger/50K-M0(SiteB) | 2025-07-16 14:00:00 DST | 22.428 | 22.788 | 140.67 | 214620.53 | 46.4 | 50.02 | 1 | 98.44 | Connected to grid
Site B | Installer | Logger/50K-M0(SiteB) | 2025-07-16 14:05:00 DST | 29.371 | 29.87 | 142.84 | 214622.74 | 45.4 | 50 | 1 | 98.34 | Connected to grid
Site B | Installer | Logger/50K-M0(SiteB) | 2025-07-16 14:10:00 DST | 32.34 | 32.883 | 145.69 | 214625.65 | 45 | 50.02 | 1 | 98.34 | Connected to grid
Site B | Installer | Logger/50K-M0(SiteB) | 2025-07-16 14:15:00 DST | 26.33 | 26.767 | 148.05 | 214628.08 | 45 | 50.01 | 1 | 98.34 | Connected to grid
Site B | Installer | Logger/50K-M0(SiteB) | 2025-07-16 14:20:00 DST | 24.001 | 24.397 | 150.24 | 214630.3 | 44.8 | 50 | 1 | 98.34 | Connected to grid
Site B | Installer | Logger/50K-M0(SiteB) | 2025-07-16 14:25:00 DST | 23.567 | 23.953 | 152.2 | 214632.29 | 44.6 | 50 | 1 | 98.34 | Connected to grid
Site B | Installer | Logger/50K-M0(SiteB) | 2025-07-16 14:30:00 DST | 24.72 | 25.124 | 154.45 | 214634.61 | 44.4 | 50 | 1 | 98.34 | Connected to grid
Site B | Installer | Logger/50K-M0(SiteB) | 2025-07-16 14:35:00 DST | 23.236 | 23.617 | 156.47 | 214636.66 | 44.2 | 49.98 | 1 | 98.34 | Connected to grid
Site B | Installer | Logger/50K-M0(SiteB) | 2025-07-16 14:40:00 DST | 19.703 | 20.02 | 158.23 | 214638.45 | 44 | 49.99 | 1 | 98.34 | Connected to grid
Site B | Installer | Logger/50K-M0(SiteB) | 2025-07-16 14:45:00 DST | 21.489 | 21.834 | 159.93 | 214640.19 | 44 | 50.01 | 1 | 98.34 | Connected to grid
Site B | Installer | Logger/50K-M0(SiteB) | 2025-07-16 14:50:00 DST | 23.142 | 23.518 | 161.78 | 214642.06 | 43.8 | 50.03 | 1 | 98.34 | Connected to grid
Site B | Installer | Logger/50K-M0(SiteB) | 2025-07-16 14:55:00 DST | 28.429 | 28.906 | 163.91 | 214644.25 | 43.8 | 50.02 | 1 | 98.34 | Connected to grid
Site B | Installer | Logger/50K-M0(SiteB) | 2025-07-16 15:00:00 DST | 24.543 | 24.947 | 165.95 | 214646.32 | 43.6 | 50.03 | 1 | 98.34 | Connected to grid
Site B | Installer | Logger/50K-M0(SiteB) | 2025-07-16 15:05:00 DST | 25.17 | 25.585 | 168.24 | 214648.68 | 43.8 | 50 | 1 | 98.35 | Connected to grid
Site B | Installer | Logger/50K-M0(SiteB) | 2025-07-16 15:10:00 DST | 22.314 | 22.675 | 170.16 | 214650.62 | 43.8 | 50.01 | 1 | 98.35 | Connected to grid
Site B | Installer | Logger/50K-M0(SiteB) | 2025-07-16 15:15:00 DST | 33.982 | 34.57 | 172.48 | 214652.99 | 44 | 50.01 | 1 | 98.35 | Connected to grid
Site B | Installer | Logger/50K-M0(SiteB) | 2025-07-16 15:20:00 DST | 49.637 | 50.578 | 175.84 | 214656.4 | 44.6 | 50 | 1 | 98.18 | Connected to grid
Site B | Installer | Logger/50K-M0(SiteB) | 2025-07-16 15:25:00 DST | 45.868 | 46.723 | 179.81 | 214660.49 | 45.4 | 49.97 | 1 | 98.18 | Connected to grid
Site B | Installer | Logger/50K-M0(SiteB) | 2025-07-16 15:30:00 DST | 44.745 | 45.566 | 183.31 | 214664.06 | 46.4 | 49.99 | 1 | 98.19 | Connected to grid
Site B | Installer | Logger/50K-M0(SiteB) | 2025-07-16 15:35:00 DST | 46.294 | 47.152 | 187.25 | 214668.08 | 47.4 | 49.98 | 1 | 98.19 | Connected to grid
Site B | Installer | Logger/50K-M0(SiteB) | 2025-07-16 15:40:00 DST | 30.832 | 31.362 | 191 | 214671.9 | 48.4 | 50 | 1 | 98.36 | Connected to grid
Site B | Installer | Logger/50K-M0(SiteB) | 2025-07-16 15:45:00 DST | 14.057 | 14.29 | 193.02 | 214673.98 | 49.4 | 50 | 1 | 98.41 | Connected to grid
Site B | Installer | Logger/50K-M0(SiteB) | 2025-07-16 15:50:00 DST | 17.621 | 17.91 | 194.27 | 214675.28 | 49.4 | 50.01 | 1 | 98.37 | Connected to grid
Site B | Installer | Logger/50K-M0(SiteB) | 2025-07-16 15:55:00 DST | 18.052 | 18.342 | 195.84 | 214676.83 | 49 | 49.99 | 1 | 98.41 | Connected to grid
Site B | Installer | Logger/50K-M0(SiteB) | 2025-07-16 16:00:00 DST | 31.269 | 31.797 | 198.03 | 214679.1 | 48.6 | 50.03 | 1 | 98.38 | Connected to grid
Site B | Installer | Logger/50K-M0(SiteB) | 2025-07-16 16:05:00 DST | 27.365 | 27.819 | 200.55 | 214681.63 | 48.4 | 50.02 | 1 | 98.38 | Connected to grid
Site B | Installer | Logger/50K-M0(SiteB) | 2025-07-16 16:10:00 DST | 19 | 19.311 | 202.58 | 214683.73 | 48 | 49.98 | 1 | 98.38 | Connected to grid
Site B | Installer | Logger/50K-M0(SiteB) | 2025-07-16 16:15:00 DST | 17.827 | 18.113 | 204.01 | 214685.19 | 47.4 | 50.01 | 1 | 98.49 | Connected to grid
Site B | Installer | Logger/50K-M0(SiteB) | 2025-07-16 16:20:00 DST | 19.749 | 20.068 | 205.54 | 214686.77 | 46.8 | 50 | 1 | 98.49 | Connected to grid
Site B | Installer | Logger/50K-M0(SiteB) | 2025-07-16 16:25:00 DST | 30.016 | 30.522 | 207.53 | 214688.77 | 46.2 | 49.98 | 1 | 98.39 | Connected to grid
Site B | Installer | Logger/50K-M0(SiteB) | 2025-07-16 16:30:00 DST | 32.509 | 33.048 | 210.21 | 214691.53 | 46 | 49.98 | 1 | 98.29 | Connected to grid
Site B | Installer | Logger/50K-M0(SiteB) | 2025-07-16 16:35:00 DST | 32.06 | 32.598 | 212.86 | 214694.21 | 46.2 | 49.97 | 1 | 98.29 | Connected to grid
Site B | Installer | Logger/50K-M0(SiteB) | 2025-07-16 16:40:00 DST | 27.992 | 28.456 | 215.29 | 214696.69 | 46.4 | 49.99 | 1 | 98.39 | Connected to grid
Site B | Installer | Logger/50K-M0(SiteB) | 2025-07-16 16:45:00 DST | 27.858 | 28.32 | 217.64 | 214699.09 | 46.6 | 49.98 | 1 | 98.39 | Connected to grid
Site B | Installer | Logger/50K-M0(SiteB) | 2025-07-16 16:50:00 DST | 29.449 | 29.937 | 220.07 | 214701.56 | 46.6 | 49.99 | 1 | 98.41 | Connected to grid
Site B | Installer | Logger/50K-M0(SiteB) | 2025-07-16 16:55:00 DST | 25.291 | 25.708 | 222.38 | 214703.92 | 46.8 | 49.99 | 1 | 98.41 | Connected to grid
Site B | Installer | Logger/50K-M0(SiteB) | 2025-07-16 17:00:00 DST | 18.591 | 18.894 | 223.72 | 214705.3 | 46.8 | 50.04 | 1 | 98.47 | Connected to grid
Site B | Installer | Logger/50K-M0(SiteB) | 2025-07-16 17:05:00 DST | 12.847 | 13.057 | 224.93 | 214706.54 | 46.6 | 49.99 | 1 | 98.39 | Connected to grid
Site B | Installer | Logger/50K-M0(SiteB) | 2025-07-16 17:10:00 DST | 11.17 | 11.343 | 225.93 | 214707.55 | 46.2 | 50 | 1 | 98.47 | Connected to grid
Site B | Installer | Logger/50K-M0(SiteB) | 2025-07-16 17:15:00 DST | 15.857 | 16.113 | 227 | 214708.65 | 45.8 | 50.01 | 1 | 98.48 | Connected to grid
Site B | Installer | Logger/50K-M0(SiteB) | 2025-07-16 17:20:00 DST | 21.008 | 21.346 | 228.51 | 214710.17 | 45.6 | 49.99 | 1 | 98.46 | Connected to grid
Site B | Installer | Logger/50K-M0(SiteB) | 2025-07-16 17:25:00 DST | 12.224 | 12.431 | 230.6 | 214712.34 | 45.6 | 49.97 | 1 | 98.4 | Connected to grid
Site B | Installer | Logger/50K-M0(SiteB) | 2025-07-16 17:30:00 DST | 8.603 | 8.753 | 231.44 | 214713.18 | 45.4 | 49.99 | 1 | 98.3 | Connected to grid
Site B | Installer | Logger/50K-M0(SiteB) | 2025-07-16 17:35:00 DST | 6.597 | 6.725 | 232.07 | 214713.83 | 44.8 | 49.98 | 1 | 98.07 | Connected to grid
Site B | Installer | Logger/50K-M0(SiteB) | 2025-07-16 17:40:00 DST | 5.946 | 6.056 | 232.59 | 214714.35 | 44.2 | 49.99 | 1 | 98.1 | Connected to grid
Site B | Installer | Logger/50K-M0(SiteB) | 2025-07-16 17:45:00 DST | 5.263 | 5.367 | 233.06 | 214714.84 | 43.4 | 50.02 | 1 | 98.1 | Connected to grid
Site B | Installer | Logger/50K-M0(SiteB) | 2025-07-16 17:50:00 DST | 5.085 | 5.185 | 233.49 | 214715.27 | 43 | 49.98 | 1 | 98.07 | Connected to grid
Site B | Installer | Logger/50K-M0(SiteB) | 2025-07-16 17:55:00 DST | 4.694 | 4.798 | 233.89 | 214715.69 | 42.4 | 49.99 | 1 | 97.84 | Connected to grid
Site B | Installer | Logger/50K-M0(SiteB) | 2025-07-16 18:00:00 DST | 6.489 | 6.625 | 234.35 | 214716.16 | 41.8 | 50.03 | 1 | 98.05 | Connected to grid
Site B | Installer | Logger/50K-M0(SiteB) | 2025-07-16 18:05:00 DST | 7.621 | 7.742 | 234.97 | 214716.79 | 41.4 | 50.02 | 1 | 98.44 | Connected to grid
Site B | Installer | Logger/50K-M0(SiteB) | 2025-07-16 18:10:00 DST | 5.785 | 5.9 | 235.54 | 214717.39 | 41 | 50.01 | 1 | 98.07 | Connected to grid
Site B | Installer | Logger/50K-M0(SiteB) | 2025-07-16 18:15:00 DST | 5.661 | 5.773 | 236 | 214717.86 | 40.8 | 50 | 1 | 98.07 | Connected to grid
Site B | Installer | Logger/50K-M0(SiteB) | 2025-07-16 18:20:00 DST | 5.85 | 5.966 | 236.47 | 214718.34 | 40.4 | 50.01 | 1 | 98.07 | Connected to grid
Site B | Installer | Logger/50K-M0(SiteB) | 2025-07-16 18:25:00 DST | 5.883 | 5.999 | 236.96 | 214718.84 | 40 | 49.97 | 1 | 98.07 | Connected to grid
Site B | Installer | Logger/50K-M0(SiteB) | 2025-07-16 18:30:00 DST | 5.309 | 5.416 | 237.44 | 214719.33 | 39.6 | 49.97 | 1 | 98.07 | Connected to grid
Site B | Installer | Logger/50K-M0(SiteB) | 2025-07-16 18:35:00 DST | 3.623 | 3.715 | 237.83 | 214719.72 | 39.4 | 50.02 | 1 | 97.52 | Connected to grid
Site B | Installer | Logger/50K-M0(SiteB) | 2025-07-16 18:40:00 DST | 2.235 | 2.317 | 238.05 | 214719.96 | 39 | 49.98 | 1 | 96.48 | Connected to grid
Site B | Installer | Logger/50K-M0(SiteB) | 2025-07-16 18:45:00 DST | 2.125 | 2.205 | 238.24 | 214720.15 | 38.6 | 50.01 | 1 | 96.34 | Connected to grid
Site B | Installer | Logger/50K-M0(SiteB) | 2025-07-16 18:50:00 DST | 1.866 | 1.944 | 238.4 | 214720.31 | 38.2 | 49.98 | 1 | 95.96 | Connected to grid
Site B | Installer | Logger/50K-M0(SiteB) | 2025-07-16 18:55:00 DST | 2.043 | 2.127 | 238.56 | 214720.5 | 38 | 49.99 | 1 | 96.06 | Connected to grid
Site B | Installer | Logger/50K-M0(SiteB) | 2025-07-16 19:00:00 DST | 2.723 | 2.807 | 238.75 | 214720.69 | 37.6 | 50.06 | 1 | 96.98 | Connected to grid
Site B | Installer | Logger/50K-M0(SiteB) | 2025-07-16 19:05:00 DST | 4.282 | 4.394 | 239.04 | 214721 | 37.4 | 50.07 | 1 | 97.63 | Connected to grid
Site B | Installer | Logger/50K-M0(SiteB) | 2025-07-16 19:10:00 DST | 6.014 | 6.135 | 239.47 | 214721.44 | 37.4 | 50.02 | 1 | 98.02 | Connected to grid
Site B | Installer | Logger/50K-M0(SiteB) | 2025-07-16 19:15:00 DST | 9.275 | 9.472 | 240.08 | 214722.06 | 37.2 | 50.01 | 1 | 97.89 | Connected to grid
Site B | Installer | Logger/50K-M0(SiteB) | 2025-07-16 19:20:00 DST | 8.236 | 8.368 | 240.78 | 214722.77 | 37.2 | 50.02 | 1 | 98.43 | Connected to grid
Site B | Installer | Logger/50K-M0(SiteB) | 2025-07-16 19:25:00 DST | 7.174 | 7.317 | 241.45 | 214723.45 | 37.2 | 49.97 | 1 | 98.03 | Connected to grid
Site B | Installer | Logger/50K-M0(SiteB) | 2025-07-16 19:30:00 DST | 4.262 | 4.362 | 241.89 | 214723.9 | 37.2 | 49.97 | 1 | 97.74 | Connected to grid
Site B | Installer | Logger/50K-M0(SiteB) | 2025-07-16 19:35:00 DST | 4.287 | 4.39 | 242.25 | 214724.29 | 37 | 50.02 | 1 | 97.65 | Connected to grid
Site B | Installer | Logger/50K-M0(SiteB) | 2025-07-16 19:40:00 DST | 3.57 | 3.663 | 242.56 | 214724.6 | 36.8 | 49.98 | 1 | 97.48 | Connected to grid
Site B | Installer | Logger/50K-M0(SiteB) | 2025-07-16 19:45:00 DST | 2.843 | 2.928 | 242.82 | 214724.86 | 36.8 | 49.98 | 1 | 97.11 | Connected to grid
Site B | Installer | Logger/50K-M0(SiteB) | 2025-07-16 19:50:00 DST | 2.217 | 2.292 | 243.03 | 214725.12 | 36.4 | 50.02 | 1 | 96.3 | Connected to grid
Site B | Installer | Logger/50K-M0(SiteB) | 2025-07-16 19:55:00 DST | 1.935 | 2.027 | 243.2 | 214725.25 | 36.2 | 49.98 | 1 | 95.98 | Connected to grid
Site B | Installer | Logger/50K-M0(SiteB) | 2025-07-16 20:00:00 DST | 1.821 | 1.898 | 243.36 | 214725.46 | 36 | 50.05 | 1 | 95.9 | Connected to grid
Site B | Installer | Logger/50K-M0(SiteB) | 2025-07-16 20:05:00 DST | 1.672 | 1.748 | 243.51 | 214725.59 | 35.8 | 50.05 | 1 | 95.51 | Connected to grid
Site B | Installer | Logger/50K-M0(SiteB) | 2025-07-16 20:10:00 DST | 1.676 | 1.754 | 243.64 | 214725.73 | 35.6 | 50 | 1 | 95.48 | Connected to grid
Site B | Installer | Logger/50K-M0(SiteB) | 2025-07-16 20:15:00 DST | 1.586 | 1.661 | 243.78 | 214725.88 | 35.4 | 50 | 1 | 95.51 | Connected to grid
Site B | Installer | Logger/50K-M0(SiteB) | 2025-07-16 20:20:00 DST | 1.467 | 1.547 | 243.91 | 214726.02 | 35.2 | 49.99 | 1 | 94.91 | Connected to grid
Site B | Installer | Logger/50K-M0(SiteB) | 2025-07-16 20:25:00 DST | 1.308 | 1.381 | 244.02 | 214726.15 | 35 | 49.96 | 1 | 94.69 | Connected to grid
Site B | Installer | Logger/50K-M0(SiteB) | 2025-07-16 20:30:00 DST | 1.178 | 1.255 | 244.13 | 214726.27 | 34.8 | 49.98 | 1 | 93.92 | Connected to grid
Site B | Installer | Logger/50K-M0(SiteB) | 2025-07-16 20:35:00 DST | 0.899 | 0.97 | 244.22 | 214726.37 | 34.6 | 50.02 | 1 | 92.78 | Connected to grid
Site B | Installer | Logger/50K-M0(SiteB) | 2025-07-16 20:40:00 DST | 0.687 | 0.758 | 244.28 | 214726.44 | 34.4 | 49.97 | 1 | 90.69 | Connected to grid
Site B | Installer | Logger/50K-M0(SiteB) | 2025-07-16 20:45:00 DST | 0.542 | 0.612 | 244.33 | 214726.52 | 34.4 | 49.98 | 1 | 87.66 | Connected to grid
Site B | Installer | Logger/50K-M0(SiteB) | 2025-07-16 20:50:00 DST | 0.437 | 0.513 | 244.37 | 214726.55 | 34.4 | 50 | 1 | 84.86 | Connected to grid
Site B | Installer | Logger/50K-M0(SiteB) | 2025-07-16 20:55:00 DST | 0.341 | 0.395 | 244.4 | 214726.64 | 34.2 | 50 | 1 | 83.96 | Connected to grid
Site B | Installer | Logger/50K-M0(SiteB) | 2025-07-16 21:00:00 DST | 0.214 | 0.266 | 244.43 | 214726.64 | 34 | 50.03 | 1 | 81.87 | Connected to grid
Site B | Installer | Logger/50K-M0(SiteB) | 2025-07-16 21:05:00 DST | 0.058 | 0.062 | 244.44 | 214726.68 | 34 | 50.02 | 1 | 82.97 | Connected to grid
Site B | Installer | Logger/50K-M0(SiteB) | 2025-07-16 21:10:00 DST | 0 | 0 | 244.44 | 214726.71 | 33.8 | 49.99 | 0 | 0 | Connected to grid
Site B | Installer | Logger/50K-M0(SiteB) | 2025-07-16 21:15:00 DST | 0 | 0 | 244.44 | 214726.72 | 33.6 | 49.99 | 0 | 0 | Connected to grid
Site B | Installer | Logger/50K-M0(SiteB) | 2025-07-16 21:20:00 DST | 0 | 0 | 244.44 | 214726.72 | 33.6 | 50 | 0 | 0 | Standby: detecting sunlight
Site B | Installer | Logger/50K-M0(SiteB) | 2025-07-16 21:25:00 DST | 0 | 0 | 244.44 | 214726.72 | 34.2 | 49.99 | 0 | 0 | Standby: initializing
Site B | Installer | Logger/50K-M0(SiteB) | 2025-07-16 21:30:00 DST | 0 | 0 | 244.44 | 214726.72 | 34.6 | 49.99 | 0 | 0 | Standby: initializing
Site B | Installer | Logger/50K-M0(SiteB) | 2025-07-16 21:35:00 DST | 0 | 0 | 244.44 | 214726.72 | 34.8 | 49.99 | 0 | 0 | Standby: initializing
Site B | Installer | Logger/50K-M0(SiteB) | 2025-07-16 21:40:00 DST | 0 | 0 | 244.44 | 214726.72 | 34.7 | 0 | 0 | 0 | Standby: no sunlight
Site B | Installer | Logger/50K-M0(SiteB) | 2025-07-17 00:00:00 DST | 0 | 0 | 0 | 214726.72 | 32.1 | 0 | 0 | 0 | Standby: no sunlight
Site B | Installer | Logger/50K-M0(SiteB) | 2025-07-17 05:40:00 DST | 0 | 0 | 0 | 214726.72 | 29.1 | 0 | 0 | 0 | Standby: initializing
Site B | Installer | Logger/50K-M0(SiteB) | 2025-07-17 05:45:00 DST | 0 | 0 | 0 | 214726.72 | 28.9 | 50.01 | 0 | 0 | Standby: detecting sunlight
Site B | Installer | Logger/50K-M0(SiteB) | 2025-07-17 05:50:00 DST | 0 | 0 | 0 | 214726.72 | 28.9 | 49.98 | 0 | 0 | Standby: detecting sunlight
Site B | Installer | Logger/50K-M0(SiteB) | 2025-07-17 05:55:00 DST | 0.066 | 0 | 0 | 214726.72 | 28.7 | 49.97 | 0.221 | 0 | Starting up
Site B | Installer | Logger/50K-M0(SiteB) | 2025-07-17 06:00:00 DST | 0.127 | 0.161 | 0.01 | 214726.73 | 28.7 | 50 | 0.999 | 80.66 | Connected to grid
Site B | Installer | Logger/50K-M0(SiteB) | 2025-07-17 06:05:00 DST | 0.209 | 0.245 | 0.02 | 214726.78 | 28.7 | 50 | 1 | 81.87 | Connected to grid
Site B | Installer | Logger/50K-M0(SiteB) | 2025-07-17 06:10:00 DST | 0.248 | 0.312 | 0.04 | 214726.81 | 28.7 | 49.96 | 1 | 80.67 | Connected to grid
Site B | Installer | Logger/50K-M0(SiteB) | 2025-07-17 06:15:00 DST | 0.361 | 0.433 | 0.07 | 214726.83 | 28.9 | 49.98 | 1 | 83.47 | Connected to grid
Site B | Installer | Logger/50K-M0(SiteB) | 2025-07-17 06:20:00 DST | 0.582 | 0.64 | 0.11 | 214726.88 | 29.1 | 50.02 | 1 | 91.07 | Connected to grid
Site B | Installer | Logger/50K-M0(SiteB) | 2025-07-17 06:25:00 DST | 0.829 | 0.894 | 0.16 | 214726.95 | 29.1 | 50.02 | 1 | 92.76 | Connected to grid
Site B | Installer | Logger/50K-M0(SiteB) | 2025-07-17 06:30:00 DST | 1.089 | 1.158 | 0.24 | 214727.04 | 29.3 | 50 | 1 | 94.46 | Connected to grid
Site B | Installer | Logger/50K-M0(SiteB) | 2025-07-17 06:35:00 DST | 1.281 | 1.357 | 0.34 | 214727.15 | 29.3 | 50.01 | 1 | 94.48 | Connected to grid
Site B | Installer | Logger/50K-M0(SiteB) | 2025-07-17 06:40:00 DST | 1.151 | 1.219 | 0.45 | 214727.24 | 29.5 | 49.99 | 1 | 94.41 | Connected to grid
Site B | Installer | Logger/50K-M0(SiteB) | 2025-07-17 06:45:00 DST | 1.421 | 1.492 | 0.55 | 214727.36 | 29.7 | 49.99 | 1 | 95.19 | Connected to grid
Site B | Installer | Logger/50K-M0(SiteB) | 2025-07-17 06:50:00 DST | 1.732 | 1.81 | 0.68 | 214727.52 | 29.7 | 49.99 | 1 | 95.81 | Connected to grid
Site B | Installer | Logger/50K-M0(SiteB) | 2025-07-17 06:55:00 DST | 2.741 | 2.822 | 0.86 | 214727.7 | 29.9 | 49.99 | 1 | 97.12 | Connected to grid
Site B | Installer | Logger/50K-M0(SiteB) | 2025-07-17 07:00:00 DST | 3.056 | 3.14 | 1.11 | 214727.96 | 30.1 | 50.06 | 1 | 97.43 | Connected to grid
Site B | Installer | Logger/50K-M0(SiteB) | 2025-07-17 07:05:00 DST | 2.362 | 2.438 | 1.34 | 214728.18 | 30.1 | 50.01 | 1 | 96.92 | Connected to grid
Site B | Installer | Logger/50K-M0(SiteB) | 2025-07-17 07:10:00 DST | 1.82 | 1.902 | 1.51 | 214728.38 | 30.3 | 49.97 | 1 | 95.68 | Connected to grid
Site B | Installer | Logger/50K-M0(SiteB) | 2025-07-17 07:15:00 DST | 2.45 | 2.528 | 1.68 | 214728.53 | 30.5 | 49.99 | 1 | 96.85 | Connected to grid
Site B | Installer | Logger/50K-M0(SiteB) | 2025-07-17 07:20:00 DST | 3.451 | 3.538 | 1.93 | 214728.81 | 30.5 | 50 | 1 | 97.55 | Connected to grid
Site B | Installer | Logger/50K-M0(SiteB) | 2025-07-17 07:25:00 DST | 4.145 | 4.263 | 2.26 | 214729.11 | 30.7 | 49.99 | 1 | 97.26 | Connected to grid
Site B | Installer | Logger/50K-M0(SiteB) | 2025-07-17 07:30:00 DST | 3.738 | 3.855 | 2.58 | 214729.46 | 30.7 | 50.03 | 1 | 97.12 | Connected to grid
Site B | Installer | Logger/50K-M0(SiteB) | 2025-07-17 07:35:00 DST | 4.036 | 4.155 | 2.91 | 214729.8 | 30.9 | 49.98 | 1 | 97.13 | Connected to grid
Site B | Installer | Logger/50K-M0(SiteB) | 2025-07-17 07:40:00 DST | 4.312 | 4.434 | 3.26 | 214730.16 | 31.1 | 49.98 | 1 | 97.27 | Connected to grid
Site B | Installer | Logger/50K-M0(SiteB) | 2025-07-17 07:45:00 DST | 3.191 | 3.301 | 3.57 | 214730.47 | 31.1 | 49.98 | 1 | 96.66 | Connected to grid
Site B | Installer | Logger/50K-M0(SiteB) | 2025-07-17 07:50:00 DST | 2.817 | 2.89 | 3.81 | 214730.72 | 31.3 | 50.01 | 1 | 97.33 | Connected to grid
Site B | Installer | Logger/50K-M0(SiteB) | 2025-07-17 07:55:00 DST | 4.434 | 4.56 | 4.08 | 214731.01 | 31.5 | 49.97 | 1 | 97.26 | Connected to grid
Site B | Installer | Logger/50K-M0(SiteB) | 2025-07-17 08:00:00 DST | 9.055 | 9.244 | 4.7 | 214731.64 | 31.5 | 49.99 | 1 | 97.96 | Connected to grid
Site B | Installer | Logger/50K-M0(SiteB) | 2025-07-17 08:05:00 DST | 5.87 | 6.016 | 5.39 | 214732.34 | 31.7 | 49.99 | 1 | 97.59 | Connected to grid
Site B | Installer | Logger/50K-M0(SiteB) | 2025-07-17 08:10:00 DST | 4.063 | 4.169 | 5.77 | 214732.76 | 31.9 | 49.99 | 1 | 97.28 | Connected to grid
Site B | Installer | Logger/50K-M0(SiteB) | 2025-07-17 08:15:00 DST | 6.225 | 6.374 | 6.14 | 214733.11 | 32.1 | 50 | 1 | 97.57 | Connected to grid
Site B | Installer | Logger/50K-M0(SiteB) | 2025-07-17 08:20:00 DST | 7.967 | 8.088 | 6.79 | 214733.76 | 32.3 | 50 | 1 | 98.47 | Connected to grid
Site B | Installer | Logger/50K-M0(SiteB) | 2025-07-17 08:25:00 DST | 11.23 | 11.46 | 7.67 | 214734.69 | 32.3 | 50.02 | 1 | 97.96 | Connected to grid
Site B | Installer | Logger/50K-M0(SiteB) | 2025-07-17 08:30:00 DST | 14.294 | 14.528 | 8.78 | 214735.8 | 32.5 | 50 | 1 | 98.39 | Connected to grid
Site B | Installer | Logger/50K-M0(SiteB) | 2025-07-17 08:35:00 DST | 7.625 | 7.743 | 9.52 | 214736.56 | 32.7 | 50.02 | 1 | 98.5 | Connected to grid
Site B | Installer | Logger/50K-M0(SiteB) | 2025-07-17 08:40:00 DST | 8.128 | 8.296 | 10.16 | 214737.23 | 32.9 | 50.02 | 1 | 97.98 | Connected to grid
Site B | Installer | Logger/50K-M0(SiteB) | 2025-07-17 08:45:00 DST | 8.28 | 8.406 | 10.92 | 214737.99 | 33.1 | 50.01 | 1 | 98.45 | Connected to grid
Site B | Installer | Logger/50K-M0(SiteB) | 2025-07-17 08:50:00 DST | 8.762 | 8.948 | 11.64 | 214738.74 | 33.3 | 50.01 | 1 | 97.92 | Connected to grid
Site B | Installer | Logger/50K-M0(SiteB) | 2025-07-17 08:55:00 DST | 15.126 | 15.386 | 12.71 | 214739.83 | 33.3 | 50.03 | 1 | 98.39 | Connected to grid
Site B | Installer | Logger/50K-M0(SiteB) | 2025-07-17 09:00:00 DST | 17.655 | 17.937 | 14.13 | 214741.27 | 33.5 | 49.98 | 1 | 98.44 | Connected to grid
Site B | Installer | Logger/50K-M0(SiteB) | 2025-07-17 09:05:00 DST | 18.627 | 18.926 | 15.62 | 214742.77 | 33.7 | 49.96 | 1 | 98.42 | Connected to grid
Site B | Installer | Logger/50K-M0(SiteB) | 2025-07-17 09:10:00 DST | 20.325 | 20.649 | 17.21 | 214744.43 | 33.7 | 50 | 1 | 98.44 | Connected to grid
Site B | Installer | Logger/50K-M0(SiteB) | 2025-07-17 09:15:00 DST | 13.611 | 13.826 | 18.6 | 214745.83 | 33.7 | 50.01 | 1 | 98.47 | Connected to grid
Site B | Installer | Logger/50K-M0(SiteB) | 2025-07-17 09:20:00 DST | 22.233 | 22.588 | 20.24 | 214747.48 | 33.9 | 49.98 | 1 | 98.43 | Connected to grid
Site B | Installer | Logger/50K-M0(SiteB) | 2025-07-17 09:25:00 DST | 22.666 | 23.037 | 22.09 | 214749.38 | 34.1 | 50.06 | 1 | 98.43 | Connected to grid
Site B | Installer | Logger/50K-M0(SiteB) | 2025-07-17 09:30:00 DST | 16.538 | 16.788 | 23.96 | 214751.29 | 34.3 | 50.02 | 1 | 98.51 | Connected to grid
Site B | Installer | Logger/50K-M0(SiteB) | 2025-07-17 09:35:00 DST | 24.754 | 25.154 | 25.77 | 214753.12 | 34.7 | 50.01 | 1 | 98.43 | Connected to grid
Site B | Installer | Logger/50K-M0(SiteB) | 2025-07-17 09:40:00 DST | 26.368 | 26.791 | 27.92 | 214755.29 | 35.1 | 50.04 | 1 | 98.43 | Connected to grid
Site B | Installer | Logger/50K-M0(SiteB) | 2025-07-17 09:45:00 DST | 27.129 | 27.568 | 30.13 | 214757.55 | 35.3 | 50 | 1 | 98.43 | Connected to grid
Site B | Installer | Logger/50K-M0(SiteB) | 2025-07-17 09:50:00 DST | 29.583 | 30.073 | 32.52 | 214759.98 | 35.7 | 49.97 | 1 | 98.43 | Connected to grid
Site B | Installer | Logger/50K-M0(SiteB) | 2025-07-17 09:55:00 DST | 35.181 | 35.782 | 35.27 | 214762.77 | 36.3 | 50.02 | 1 | 98.32 | Connected to grid
Site B | Installer | Logger/50K-M0(SiteB) | 2025-07-17 10:00:00 DST | 16.651 | 16.91 | 37.61 | 214765.16 | 37.5 | 49.98 | 1 | 98.43 | Connected to grid
Site B | Installer | Logger/50K-M0(SiteB) | 2025-07-17 10:05:00 DST | 16.291 | 16.542 | 38.87 | 214766.43 | 37.9 | 49.96 | 1 | 98.43 | Connected to grid
Site B | Installer | Logger/50K-M0(SiteB) | 2025-07-17 10:10:00 DST | 27.881 | 28.338 | 40.93 | 214768.53 | 38.1 | 50 | 1 | 98.3 | Connected to grid
Site B | Installer | Logger/50K-M0(SiteB) | 2025-07-17 10:15:00 DST | 36.012 | 36.635 | 43.05 | 214770.68 | 38.5 | 49.98 | 1 | 98.31 | Connected to grid
Site B | Installer | Logger/50K-M0(SiteB) | 2025-07-17 10:20:00 DST | 36.996 | 37.625 | 45.98 | 214773.68 | 39.5 | 49.99 | 1 | 98.3 | Connected to grid
Site B | Installer | Logger/50K-M0(SiteB) | 2025-07-17 10:25:00 DST | 17.193 | 17.463 | 48.36 | 214776.09 | 40.3 | 49.99 | 1 | 98.5 | Connected to grid
Site B | Installer | Logger/50K-M0(SiteB) | 2025-07-17 10:30:00 DST | 27.017 | 27.484 | 50.54 | 214778.32 | 40.5 | 49.98 | 1 | 98.3 | Connected to grid
Site B | Installer | Logger/50K-M0(SiteB) | 2025-07-17 10:35:00 DST | 25.924 | 26.345 | 52.57 | 214780.37 | 40.5 | 49.99 | 1 | 98.4 | Connected to grid
Site B | Installer | Logger/50K-M0(SiteB) | 2025-07-17 10:40:00 DST | 41.717 | 42.473 | 54.7 | 214782.55 | 40.5 | 50.01 | 1 | 98.23 | Connected to grid
Site B | Installer | Logger/50K-M0(SiteB) | 2025-07-17 10:45:00 DST | 44.19 | 45 | 57.49 | 214785.34 | 41.5 | 50.01 | 1 | 98.24 | Connected to grid
Site B | Installer | Logger/50K-M0(SiteB) | 2025-07-17 10:50:00 DST | 23.426 | 23.797 | 60.41 | 214788.35 | 42.3 | 50.01 | 1 | 98.42 | Connected to grid
Site B | Installer | Logger/50K-M0(SiteB) | 2025-07-17 10:55:00 DST | 24.28 | 24.672 | 62.09 | 214790.06 | 42.3 | 50.02 | 1 | 98.42 | Connected to grid
Site B | Installer | Logger/50K-M0(SiteB) | 2025-07-17 11:00:00 DST | 20.71 | 21.034 | 64.38 | 214792.38 | 42.5 | 49.99 | 1 | 98.45 | Connected to grid
Site B | Installer | Logger/50K-M0(SiteB) | 2025-07-17 11:05:00 DST | 41.914 | 42.678 | 66.58 | 214794.63 | 42.5 | 49.97 | 1 | 98.14 | Connected to grid
Site B | Installer | Logger/50K-M0(SiteB) | 2025-07-17 11:10:00 DST | 35.982 | 36.575 | 70.57 | 214798.66 | 43.5 | 50.03 | 1 | 98.38 | Connected to grid
Site B | Installer | Logger/50K-M0(SiteB) | 2025-07-17 11:15:00 DST | 28.835 | 29.316 | 72.54 | 214800.71 | 44.1 | 50.02 | 1 | 98.4 | Connected to grid
Site B | Installer | Logger/50K-M0(SiteB) | 2025-07-17 11:20:00 DST | 47.915 | 48.804 | 75.68 | 214803.86 | 44.7 | 50.02 | 1 | 98.16 | Connected to grid
Site B | Installer | Logger/50K-M0(SiteB) | 2025-07-17 11:25:00 DST | 14.054 | 14.277 | 79.23 | 214807.5 | 45.5 | 50.03 | 1 | 98.49 | Connected to grid
Site B | Installer | Logger/50K-M0(SiteB) | 2025-07-17 11:30:00 DST | 44.179 | 44.989 | 81.77 | 214810.05 | 46.1 | 49.99 | 1 | 98.2 | Connected to grid
Site B | Installer | Logger/50K-M0(SiteB) | 2025-07-17 11:35:00 DST | 47.279 | 48.033 | 85.09 | 214813.45 | 46.7 | 49.96 | 1 | 98.43 | Connected to grid
Site B | Installer | Logger/50K-M0(SiteB) | 2025-07-17 11:40:00 DST | 35.935 | 36.568 | 88.17 | 214816.58 | 47.1 | 50.02 | 1 | 98.27 | Connected to grid
Site B | Installer | Logger/50K-M0(SiteB) | 2025-07-17 11:45:00 DST | 23.553 | 23.924 | 90.55 | 214819 | 47.3 | 49.97 | 1 | 98.37 | Connected to grid
Site B | Installer | Logger/50K-M0(SiteB) | 2025-07-17 11:50:00 DST | 19.772 | 20.085 | 92.71 | 214821.19 | 47.3 | 50.02 | 1 | 98.45 | Connected to grid
Site B | Installer | Logger/50K-M0(SiteB) | 2025-07-17 11:55:00 DST | 17.103 | 17.367 | 94.36 | 214822.91 | 46.5 | 50.03 | 1 | 98.45 | Connected to grid
Site B | Installer | Logger/50K-M0(SiteB) | 2025-07-17 12:00:00 DST | 11.936 | 12.116 | 95.61 | 214824.16 | 45.7 | 49.99 | 1 | 98.45 | Connected to grid
Site B | Installer | Logger/50K-M0(SiteB) | 2025-07-17 12:05:00 DST | 6.631 | 6.756 | 96.36 | 214824.91 | 44.9 | 49.99 | 1 | 98.14 | Connected to grid
Site B | Installer | Logger/50K-M0(SiteB) | 2025-07-17 12:10:00 DST | 4.412 | 4.496 | 96.8 | 214825.36 | 44.3 | 50.01 | 1 | 98.15 | Connected to grid
Site B | Installer | Logger/50K-M0(SiteB) | 2025-07-17 12:15:00 DST | 4.106 | 4.19 | 97.15 | 214825.73 | 43.7 | 50.02 | 1 | 97.89 | Connected to grid
Site B | Installer | Logger/50K-M0(SiteB) | 2025-07-17 12:20:00 DST | 3.184 | 3.266 | 97.46 | 214826.03 | 43.1 | 49.98 | 1 | 97.51 | Connected to grid
Site B | Installer | Logger/50K-M0(SiteB) | 2025-07-17 12:25:00 DST | 2.515 | 2.591 | 97.7 | 214826.28 | 42.5 | 50.03 | 1 | 96.97 | Connected to grid
Site B | Installer | Logger/50K-M0(SiteB) | 2025-07-17 12:30:00 DST | 2.518 | 2.595 | 97.9 | 214826.48 | 41.7 | 50 | 1 | 97.1 | Connected to grid
Site B | Installer | Logger/50K-M0(SiteB) | 2025-07-17 12:35:00 DST | 3.158 | 3.238 | 98.13 | 214826.71 | 41.1 | 49.97 | 1 | 97.56 | Connected to grid
Site B | Installer | Logger/50K-M0(SiteB) | 2025-07-17 12:40:00 DST | 4.465 | 4.556 | 98.44 | 214827.04 | 40.3 | 49.98 | 1 | 97.94 | Connected to grid
Site B | Installer | Logger/50K-M0(SiteB) | 2025-07-17 12:45:00 DST | 11.384 | 11.611 | 99.04 | 214827.66 | 39.9 | 49.98 | 1 | 98.04 | Connected to grid
Site B | Installer | Logger/50K-M0(SiteB) | 2025-07-17 12:50:00 DST | 13.124 | 13.382 | 100.14 | 214828.76 | 39.5 | 49.99 | 1 | 98.04 | Connected to grid
Site B | Installer | Logger/50K-M0(SiteB) | 2025-07-17 12:55:00 DST | 11.836 | 12.074 | 101.21 | 214829.85 | 39.1 | 49.99 | 1 | 98.04 | Connected to grid
Site B | Installer | Logger/50K-M0(SiteB) | 2025-07-17 13:00:00 DST | 7.157 | 7.324 | 102 | 214830.69 | 38.9 | 50 | 1 | 97.75 | Connected to grid
Site B | Installer | Logger/50K-M0(SiteB) | 2025-07-17 13:05:00 DST | 5.025 | 5.125 | 102.49 | 214831.17 | 38.5 | 49.98 | 1 | 98.04 | Connected to grid
Site B | Installer | Logger/50K-M0(SiteB) | 2025-07-17 13:10:00 DST | 5.484 | 5.61 | 102.92 | 214831.59 | 38.1 | 49.98 | 1 | 97.64 | Connected to grid
Site B | Installer | Logger/50K-M0(SiteB) | 2025-07-17 13:15:00 DST | 5.904 | 6.049 | 103.4 | 214832.1 | 37.7 | 49.99 | 1 | 97.62 | Connected to grid
Site B | Installer | Logger/50K-M0(SiteB) | 2025-07-17 13:20:00 DST | 6.054 | 6.203 | 103.93 | 214832.63 | 37.3 | 49.98 | 1 | 97.62 | Connected to grid
Site B | Installer | Logger/50K-M0(SiteB) | 2025-07-17 13:25:00 DST | 3.38 | 3.465 | 104.31 | 214833.01 | 36.9 | 49.99 | 1 | 97.57 | Connected to grid
Site B | Installer | Logger/50K-M0(SiteB) | 2025-07-17 13:30:00 DST | 4.428 | 4.523 | 104.6 | 214833.32 | 36.5 | 50.01 | 1 | 97.93 | Connected to grid
Site B | Installer | Logger/50K-M0(SiteB) | 2025-07-17 13:35:00 DST | 4.473 | 4.599 | 105.01 | 214833.74 | 36.1 | 49.98 | 1 | 97.27 | Connected to grid
Site B | Installer | Logger/50K-M0(SiteB) | 2025-07-17 13:40:00 DST | 3.378 | 3.462 | 105.32 | 214834.05 | 35.5 | 49.98 | 1 | 97.55 | Connected to grid
Site B | Installer | Logger/50K-M0(SiteB) | 2025-07-17 13:45:00 DST | 4.649 | 4.771 | 105.66 | 214834.4 | 35.1 | 50 | 1 | 97.47 | Connected to grid
Site B | Installer | Logger/50K-M0(SiteB) | 2025-07-17 13:50:00 DST | 2.578 | 2.656 | 105.93 | 214834.69 | 34.5 | 49.97 | 1 | 97.13 | Connected to grid
Site B | Installer | Logger/50K-M0(SiteB) | 2025-07-17 13:55:00 DST | 3.991 | 4.083 | 106.22 | 214834.97 | 33.9 | 49.99 | 1 | 97.8 | Connected to grid
Site B | Installer | Logger/50K-M0(SiteB) | 2025-07-17 14:00:00 DST | 3.288 | 3.374 | 106.52 | 214835.27 | 33.5 | 49.99 | 1 | 97.43 | Connected to grid
Site B | Installer | Logger/50K-M0(SiteB) | 2025-07-17 14:05:00 DST | 4.05 | 4.152 | 106.83 | 214835.6 | 33.1 | 49.98 | 1 | 97.77 | Connected to grid
Site B | Installer | Logger/50K-M0(SiteB) | 2025-07-17 14:10:00 DST | 3.616 | 3.703 | 107.16 | 214835.94 | 32.7 | 49.99 | 1 | 97.64 | Connected to grid
Site B | Installer | Logger/50K-M0(SiteB) | 2025-07-17 14:15:00 DST | 4.704 | 4.826 | 107.5 | 214836.27 | 32.5 | 49.99 | 1 | 97.45 | Connected to grid
Site B | Installer | Logger/50K-M0(SiteB) | 2025-07-17 14:20:00 DST | 4.38 | 4.513 | 107.87 | 214836.68 | 32.3 | 49.98 | 1 | 97.23 | Connected to grid
Site B | Installer | Logger/50K-M0(SiteB) | 2025-07-17 14:25:00 DST | 4.819 | 4.946 | 108.28 | 214837.09 | 32.1 | 49.97 | 1 | 97.48 | Connected to grid
Site B | Installer | Logger/50K-M0(SiteB) | 2025-07-17 14:30:00 DST | 3.793 | 3.878 | 108.63 | 214837.44 | 31.9 | 49.98 | 1 | 97.65 | Connected to grid
Site B | Installer | Logger/50K-M0(SiteB) | 2025-07-17 14:35:00 DST | 3.9 | 3.991 | 108.94 | 214837.77 | 31.7 | 49.97 | 1 | 97.76 | Connected to grid
Site B | Installer | Logger/50K-M0(SiteB) | 2025-07-17 14:40:00 DST | 3.296 | 3.38 | 109.25 | 214838.08 | 31.5 | 49.97 | 1 | 97.42 | Connected to grid
Site B | Installer | Logger/50K-M0(SiteB) | 2025-07-17 14:45:00 DST | 3.336 | 3.42 | 109.52 | 214838.36 | 31.5 | 49.98 | 1 | 97.54 | Connected to grid
Site B | Installer | Logger/50K-M0(SiteB) | 2025-07-17 14:50:00 DST | 3.826 | 3.915 | 109.82 | 214838.66 | 31.3 | 50 | 1 | 97.72 | Connected to grid
Site B | Installer | Logger/50K-M0(SiteB) | 2025-07-17 14:55:00 DST | 4.836 | 4.962 | 110.18 | 214839.06 | 31.1 | 50 | 1 | 97.43 | Connected to grid
Site B | Installer | Logger/50K-M0(SiteB) | 2025-07-17 15:00:00 DST | 5.317 | 5.45 | 110.6 | 214839.48 | 30.9 | 50 | 1 | 97.56 | Connected to grid
Site B | Installer | Logger/50K-M0(SiteB) | 2025-07-17 15:05:00 DST | 6.697 | 6.855 | 111.13 | 214840.01 | 30.7 | 49.99 | 1 | 97.69 | Connected to grid
Site B | Installer | Logger/50K-M0(SiteB) | 2025-07-17 15:10:00 DST | 4.562 | 4.682 | 111.64 | 214840.53 | 30.5 | 49.96 | 1 | 97.45 | Connected to grid
Site B | Installer | Logger/50K-M0(SiteB) | 2025-07-17 15:15:00 DST | 2.232 | 2.314 | 111.88 | 214840.8 | 30.3 | 49.99 | 1 | 96.59 | Connected to grid
Site B | Installer | Logger/50K-M0(SiteB) | 2025-07-17 15:20:00 DST | 2.536 | 2.618 | 112.08 | 214840.99 | 29.9 | 50 | 1 | 96.86 | Connected to grid
Site B | Installer | Logger/50K-M0(SiteB) | 2025-07-17 15:25:00 DST | 1.9 | 1.985 | 112.28 | 214841.21 | 29.7 | 49.97 | 1 | 95.7 | Connected to grid
Site B | Installer | Logger/50K-M0(SiteB) | 2025-07-17 15:30:00 DST | 1.464 | 1.54 | 112.42 | 214841.35 | 29.5 | 50 | 1 | 95.09 | Connected to grid
Site B | Installer | Logger/50K-M0(SiteB) | 2025-07-17 15:35:00 DST | 1.825 | 1.908 | 112.55 | 214841.47 | 29.3 | 49.99 | 1 | 95.65 | Connected to grid
Site B | Installer | Logger/50K-M0(SiteB) | 2025-07-17 15:40:00 DST | 2.524 | 2.606 | 112.73 | 214841.67 | 29.1 | 49.99 | 1 | 96.83 | Connected to grid
Site B | Installer | Logger/50K-M0(SiteB) | 2025-07-17 15:45:00 DST | 2.553 | 2.636 | 112.95 | 214841.92 | 29.1 | 49.98 | 1 | 97.11 | Connected to grid
Site B | Installer | Logger/50K-M0(SiteB) | 2025-07-17 15:50:00 DST | 3.453 | 3.559 | 113.2 | 214842.15 | 28.9 | 49.99 | 1 | 96.96 | Connected to grid
Site B | Installer | Logger/50K-M0(SiteB) | 2025-07-17 15:55:00 DST | 2.055 | 2.129 | 113.43 | 214842.39 | 28.9 | 49.99 | 1 | 96.51 | Connected to grid
Site B | Installer | Logger/50K-M0(SiteB) | 2025-07-17 16:00:00 DST | 1.56 | 1.63 | 113.58 | 214842.56 | 28.7 | 49.99 | 1 | 95.6 | Connected to grid
Site B | Installer | Logger/50K-M0(SiteB) | 2025-07-17 16:05:00 DST | 1.371 | 1.438 | 113.7 | 214842.69 | 28.7 | 50 | 1 | 95.23 | Connected to grid
Site B | Installer | Logger/50K-M0(SiteB) | 2025-07-17 16:10:00 DST | 1.137 | 1.207 | 113.8 | 214842.79 | 28.5 | 49.97 | 1 | 94.36 | Connected to grid
Site B | Installer | Logger/50K-M0(SiteB) | 2025-07-17 16:15:00 DST | 1.186 | 1.259 | 113.9 | 214842.9 | 28.5 | 49.98 | 1 | 94.32 | Connected to grid
Site B | Installer | Logger/50K-M0(SiteB) | 2025-07-17 16:20:00 DST | 1.641 | 1.715 | 114.02 | 214843.01 | 28.5 | 49.99 | 1 | 95.65 | Connected to grid
Site B | Installer | Logger/50K-M0(SiteB) | 2025-07-17 16:25:00 DST | 1.525 | 1.597 | 114.15 | 214843.17 | 28.5 | 49.99 | 1 | 95.07 | Connected to grid
Site B | Installer | Logger/50K-M0(SiteB) | 2025-07-17 16:30:00 DST | 1.451 | 1.519 | 114.27 | 214843.29 | 28.5 | 50.03 | 1 | 95.27 | Connected to grid
Site B | Installer | Logger/50K-M0(SiteB) | 2025-07-17 16:35:00 DST | 1.483 | 1.557 | 114.39 | 214843.41 | 28.7 | 50.02 | 1 | 95.21 | Connected to grid
Site B | Installer | Logger/50K-M0(SiteB) | 2025-07-17 16:40:00 DST | 1.704 | 1.774 | 114.53 | 214843.57 | 28.7 | 49.98 | 1 | 96.05 | Connected to grid
Site B | Installer | Logger/50K-M0(SiteB) | 2025-07-17 16:45:00 DST | 2.155 | 2.232 | 114.69 | 214843.72 | 28.9 | 49.99 | 1 | 96.56 | Connected to grid
Site B | Installer | Logger/50K-M0(SiteB) | 2025-07-17 16:50:00 DST | 2.195 | 2.272 | 114.87 | 214843.91 | 29.1 | 50.01 | 1 | 96.58 | Connected to grid
Site B | Installer | Logger/50K-M0(SiteB) | 2025-07-17 16:55:00 DST | 2.265 | 2.347 | 115.06 | 214844.11 | 29.3 | 50 | 1 | 96.49 | Connected to grid
Site B | Installer | Logger/50K-M0(SiteB) | 2025-07-17 17:00:00 DST | 2.145 | 2.222 | 115.25 | 214844.32 | 29.5 | 50.04 | 1 | 96.54 | Connected to grid
Site B | Installer | Logger/50K-M0(SiteB) | 2025-07-17 17:05:00 DST | 1.399 | 1.461 | 115.39 | 214844.46 | 29.5 | 49.99 | 1 | 95.17 | Connected to grid
Site B | Installer | Logger/50K-M0(SiteB) | 2025-07-17 17:10:00 DST | 1.625 | 1.696 | 115.51 | 214844.58 | 29.7 | 49.99 | 1 | 95.77 | Connected to grid
Site B | Installer | Logger/50K-M0(SiteB) | 2025-07-17 17:15:00 DST | 2.19 | 2.268 | 115.67 | 214844.74 | 29.9 | 49.99 | 1 | 96.55 | Connected to grid
Site B | Installer | Logger/50K-M0(SiteB) | 2025-07-17 17:20:00 DST | 1.701 | 1.777 | 115.83 | 214844.92 | 29.9 | 49.97 | 1 | 95.78 | Connected to grid
Site B | Installer | Logger/50K-M0(SiteB) | 2025-07-17 17:25:00 DST | 2.114 | 2.187 | 115.99 | 214845.09 | 29.9 | 49.95 | 1 | 96.51 | Connected to grid
Site B | Installer | Logger/50K-M0(SiteB) | 2025-07-17 17:30:00 DST | 1.835 | 1.918 | 116.16 | 214845.26 | 30.1 | 50.01 | 1 | 95.75 | Connected to grid
Site B | Installer | Logger/50K-M0(SiteB) | 2025-07-17 17:35:00 DST | 2.285 | 2.365 | 116.32 | 214845.44 | 30.1 | 49.97 | 1 | 96.56 | Connected to grid
Site B | Installer | Logger/50K-M0(SiteB) | 2025-07-17 17:40:00 DST | 1.231 | 1.303 | 116.49 | 214845.61 | 30.1 | 49.97 | 1 | 94.45 | Connected to grid
Site B | Installer | Logger/50K-M0(SiteB) | 2025-07-17 17:45:00 DST | 0.615 | 0.674 | 116.55 | 214845.67 | 30.3 | 49.98 | 1 | 91.36 | Connected to grid
Site B | Installer | Logger/50K-M0(SiteB) | 2025-07-17 17:50:00 DST | 0.899 | 0.965 | 116.62 | 214845.74 | 30.3 | 49.99 | 1 | 93.05 | Connected to grid
Site B | Installer | Logger/50K-M0(SiteB) | 2025-07-17 17:55:00 DST | 1.318 | 1.389 | 116.7 | 214845.83 | 30.3 | 49.99 | 1 | 94.96 | Connected to grid
Site B | Installer | Logger/50K-M0(SiteB) | 2025-07-17 18:00:00 DST | 2.625 | 2.708 | 116.84 | 214845.99 | 30.3 | 50.06 | 1 | 97.01 | Connected to grid
Site B | Installer | Logger/50K-M0(SiteB) | 2025-07-17 18:05:00 DST | 4.743 | 4.869 | 117.17 | 214846.31 | 30.3 | 50.03 | 1 | 97.39 | Connected to grid
Site B | Installer | Logger/50K-M0(SiteB) | 2025-07-17 18:10:00 DST | 4.364 | 4.485 | 117.56 | 214846.74 | 30.3 | 49.99 | 1 | 97.18 | Connected to grid
Site B | Installer | Logger/50K-M0(SiteB) | 2025-07-17 18:15:00 DST | 5.315 | 5.45 | 117.97 | 214847.14 | 30.5 | 50 | 1 | 97.53 | Connected to grid
Site B | Installer | Logger/50K-M0(SiteB) | 2025-07-17 18:20:00 DST | 4.25 | 4.371 | 118.37 | 214847.57 | 30.5 | 50 | 1 | 97.21 | Connected to grid
Site B | Installer | Logger/50K-M0(SiteB) | 2025-07-17 18:25:00 DST | 3.535 | 3.626 | 118.7 | 214847.9 | 30.5 | 49.98 | 1 | 97.49 | Connected to grid
Site B | Installer | Logger/50K-M0(SiteB) | 2025-07-17 18:30:00 DST | 3.249 | 3.337 | 118.96 | 214848.17 | 30.5 | 49.98 | 1 | 97.37 | Connected to grid
Site B | Installer | Logger/50K-M0(SiteB) | 2025-07-17 18:35:00 DST | 4.548 | 4.68 | 119.29 | 214848.51 | 30.5 | 50 | 1 | 97.18 | Connected to grid
Site B | Installer | Logger/50K-M0(SiteB) | 2025-07-17 18:40:00 DST | 5.145 | 5.274 | 119.7 | 214848.92 | 30.7 | 49.99 | 1 | 97.55 | Connected to grid
Site B | Installer | Logger/50K-M0(SiteB) | 2025-07-17 18:45:00 DST | 5.826 | 5.972 | 120.15 | 214849.4 | 30.7 | 50.01 | 1 | 97.55 | Connected to grid
Site B | Installer | Logger/50K-M0(SiteB) | 2025-07-17 18:50:00 DST | 8.11 | 8.278 | 120.73 | 214849.97 | 30.7 | 49.99 | 1 | 97.96 | Connected to grid
Site B | Installer | Logger/50K-M0(SiteB) | 2025-07-17 18:55:00 DST | 16.719 | 16.989 | 121.82 | 214851.1 | 30.9 | 49.98 | 1 | 98.39 | Connected to grid
Site B | Installer | Logger/50K-M0(SiteB) | 2025-07-17 19:00:00 DST | 16.331 | 16.648 | 123.23 | 214852.55 | 31.1 | 50.03 | 1 | 98.1 | Connected to grid
Site B | Installer | Logger/50K-M0(SiteB) | 2025-07-17 19:05:00 DST | 12.586 | 12.839 | 124.43 | 214853.74 | 31.3 | 50.04 | 1 | 98.1 | Connected to grid
Site B | Installer | Logger/50K-M0(SiteB) | 2025-07-17 19:10:00 DST | 3.757 | 3.847 | 125.29 | 214854.61 | 31.5 | 49.98 | 1 | 97.67 | Connected to grid
Site B | Installer | Logger/50K-M0(SiteB) | 2025-07-17 19:15:00 DST | 7.062 | 7.229 | 125.9 | 214855.26 | 31.5 | 49.99 | 1 | 97.68 | Connected to grid
Site B | Installer | Logger/50K-M0(SiteB) | 2025-07-17 19:20:00 DST | 6.839 | 7.003 | 126.46 | 214855.84 | 31.7 | 50.01 | 1 | 97.66 | Connected to grid
Site B | Installer | Logger/50K-M0(SiteB) | 2025-07-17 19:25:00 DST | 7.945 | 8.111 | 127.07 | 214856.45 | 31.9 | 49.97 | 1 | 97.95 | Connected to grid
Site B | Installer | Logger/50K-M0(SiteB) | 2025-07-17 19:30:00 DST | 9.04 | 9.228 | 127.79 | 214857.21 | 31.9 | 49.99 | 1 | 97.95 | Connected to grid
Site B | Installer | Logger/50K-M0(SiteB) | 2025-07-17 19:35:00 DST | 9.077 | 9.265 | 128.52 | 214857.96 | 32.1 | 49.99 | 1 | 97.99 | Connected to grid
Site B | Installer | Logger/50K-M0(SiteB) | 2025-07-17 19:40:00 DST | 8.611 | 8.789 | 129.25 | 214858.71 | 32.3 | 49.98 | 1 | 97.99 | Connected to grid
Site B | Installer | Logger/50K-M0(SiteB) | 2025-07-17 19:45:00 DST | 7.293 | 7.466 | 129.92 | 214859.38 | 32.5 | 49.99 | 1 | 97.7 | Connected to grid
Site B | Installer | Logger/50K-M0(SiteB) | 2025-07-17 19:50:00 DST | 5.32 | 5.423 | 130.45 | 214859.94 | 32.5 | 49.99 | 1 | 98.13 | Connected to grid
Site B | Installer | Logger/50K-M0(SiteB) | 2025-07-17 19:55:00 DST | 4.345 | 4.441 | 130.83 | 214860.32 | 32.5 | 49.98 | 1 | 97.79 | Connected to grid
Site B | Installer | Logger/50K-M0(SiteB) | 2025-07-17 20:00:00 DST | 3.805 | 3.89 | 131.18 | 214860.67 | 32.7 | 50.04 | 1 | 97.69 | Connected to grid
Site B | Installer | Logger/50K-M0(SiteB) | 2025-07-17 20:05:00 DST | 3.344 | 3.431 | 131.48 | 214860.99 | 32.7 | 50.06 | 1 | 97.48 | Connected to grid
Site B | Installer | Logger/50K-M0(SiteB) | 2025-07-17 20:10:00 DST | 2.74 | 2.826 | 131.73 | 214861.23 | 32.7 | 50 | 1 | 96.98 | Connected to grid
Site B | Installer | Logger/50K-M0(SiteB) | 2025-07-17 20:15:00 DST | 2.136 | 2.208 | 131.94 | 214861.45 | 32.7 | 49.98 | 1 | 96.52 | Connected to grid
Site B | Installer | Logger/50K-M0(SiteB) | 2025-07-17 20:20:00 DST | 1.89 | 1.976 | 132.1 | 214861.64 | 32.7 | 49.99 | 1 | 95.69 | Connected to grid
Site B | Installer | Logger/50K-M0(SiteB) | 2025-07-17 20:25:00 DST | 1.656 | 1.729 | 132.25 | 214861.8 | 32.7 | 49.97 | 1 | 95.81 | Connected to grid
Site B | Installer | Logger/50K-M0(SiteB) | 2025-07-17 20:30:00 DST | 1.174 | 1.244 | 132.37 | 214861.91 | 32.5 | 49.97 | 1 | 94.38 | Connected to grid
Site B | Installer | Logger/50K-M0(SiteB) | 2025-07-17 20:35:00 DST | 0.89 | 0.956 | 132.46 | 214861.99 | 32.5 | 50.03 | 1 | 93.3 | Connected to grid
Site B | Installer | Logger/50K-M0(SiteB) | 2025-07-17 20:40:00 DST | 0.734 | 0.804 | 132.52 | 214862.08 | 32.5 | 49.97 | 1 | 91.41 | Connected to grid
Site B | Installer | Logger/50K-M0(SiteB) | 2025-07-17 20:45:00 DST | 0.669 | 0.738 | 132.58 | 214862.16 | 32.3 | 49.98 | 1 | 91.17 | Connected to grid
Site B | Installer | Logger/50K-M0(SiteB) | 2025-07-17 20:50:00 DST | 0.471 | 0.538 | 132.63 | 214862.2 | 32.3 | 50.01 | 1 | 86.48 | Connected to grid
Site B | Installer | Logger/50K-M0(SiteB) | 2025-07-17 20:55:00 DST | 0.322 | 0.392 | 132.66 | 214862.23 | 32.3 | 49.98 | 1 | 82.07 | Connected to grid
Site B | Installer | Logger/50K-M0(SiteB) | 2025-07-17 21:00:00 DST | 0.209 | 0.255 | 132.68 | 214862.27 | 32.1 | 49.99 | 1 | 81.87 | Connected to grid
Site B | Installer | Logger/50K-M0(SiteB) | 2025-07-17 21:05:00 DST | 0.111 | 0.13 | 132.7 | 214862.31 | 32.1 | 50.04 | 1 | 79.78 | Connected to grid
Site B | Installer | Logger/50K-M0(SiteB) | 2025-07-17 21:10:00 DST | 0.041 | 0.052 | 132.7 | 214862.31 | 32.1 | 50.01 | 1 | 79.52 | Connected to grid
Site B | Installer | Logger/50K-M0(SiteB) | 2025-07-17 21:15:00 DST | 0 | 0 | 132.7 | 214862.32 | 31.9 | 50.02 | 0 | 0 | Connected to grid
Site B | Installer | Logger/50K-M0(SiteB) | 2025-07-17 21:20:00 DST | 0 | 0 | 132.7 | 214862.33 | 31.9 | 49.99 | 0 | 0 | Standby: detecting sunlight
Site B | Installer | Logger/50K-M0(SiteB) | 2025-07-17 21:25:00 DST | 0 | 0 | 132.7 | 214862.33 | 31.7 | 49.99 | 0 | 0 | Standby: detecting sunlight
Site B | Installer | Logger/50K-M0(SiteB) | 2025-07-17 21:30:00 DST | 0 | 0 | 132.7 | 214862.33 | 31.7 | 50.01 | 0 | 0 | Standby: initializing
Site B | Installer | Logger/50K-M0(SiteB) | 2025-07-17 21:35:00 DST | 0 | 0 | 132.7 | 214862.33 | 31.5 | 50.01 | 0 | 0 | Standby: initializing
Site B | Installer | Logger/50K-M0(SiteB) | 2025-07-17 21:40:00 DST | 0 | 0 | 132.7 | 214862.33 | 31.3 | 50.01 | 0 | 0 | Standby: initializing
Site B | Installer | Logger/50K-M0(SiteB) | 2025-07-17 21:45:00 DST | 0 | 0 | 132.7 | 214862.33 | 31 | 0 | 0 | 0 | Standby: no sunlight
Site B | Installer | Logger/50K-M0(SiteB) | 2025-07-18 00:00:00 DST | 0 | 0 | 0 | 214862.33 | 26.3 | 0 | 0 | 0 | Standby: no sunlight
Site B | Installer | Logger/50K-M0(SiteB) | 2025-07-18 05:40:00 DST | 0 | 0 | 0 | 214862.33 | 22.7 | 0 | 0 | 0 | Standby: initializing
Site B | Installer | Logger/50K-M0(SiteB) | 2025-07-18 05:45:00 DST | 0 | 0 | 0 | 214862.33 | 22.5 | 50 | 0 | 0 | Standby: detecting sunlight
Site B | Installer | Logger/50K-M0(SiteB) | 2025-07-18 05:50:00 DST | 0 | 0 | 0 | 214862.33 | 22.5 | 50.01 | 0 | 0 | Standby: detecting sunlight
Site B | Installer | Logger/50K-M0(SiteB) | 2025-07-18 05:55:00 DST | 0 | 0 | 0 | 214862.33 | 22.5 | 50 | 0 | 0 | Standby: detecting sunlight
Site B | Installer | Logger/50K-M0(SiteB) | 2025-07-18 06:00:00 DST | 0.065 | 0.08 | 0.01 | 214862.35 | 22.3 | 50.02 | 1 | 79.52 | Connected to grid
Site B | Installer | Logger/50K-M0(SiteB) | 2025-07-18 06:05:00 DST | 0.13 | 0.152 | 0.01 | 214862.35 | 22.3 | 49.99 | 1 | 79.78 | Connected to grid
Site B | Installer | Logger/50K-M0(SiteB) | 2025-07-18 06:10:00 DST | 0.22 | 0.278 | 0.03 | 214862.4 | 22.3 | 50 | 1 | 79.27 | Connected to grid
Site B | Installer | Logger/50K-M0(SiteB) | 2025-07-18 06:15:00 DST | 0.341 | 0.415 | 0.05 | 214862.42 | 22.3 | 50.02 | 1 | 81.02 | Connected to grid
Site B | Installer | Logger/50K-M0(SiteB) | 2025-07-18 06:20:00 DST | 0.471 | 0.56 | 0.09 | 214862.48 | 22.5 | 50.02 | 1 | 84.16 | Connected to grid
Site B | Installer | Logger/50K-M0(SiteB) | 2025-07-18 06:25:00 DST | 0.577 | 0.638 | 0.13 | 214862.53 | 22.5 | 50 | 1 | 90.44 | Connected to grid
Site B | Installer | Logger/50K-M0(SiteB) | 2025-07-18 06:30:00 DST | 0.684 | 0.746 | 0.18 | 214862.59 | 22.7 | 49.99 | 1 | 91.64 | Connected to grid
Site B | Installer | Logger/50K-M0(SiteB) | 2025-07-18 06:35:00 DST | 0.808 | 0.881 | 0.24 | 214862.65 | 22.7 | 49.98 | 1 | 90.84 | Connected to grid
Site B | Installer | Logger/50K-M0(SiteB) | 2025-07-18 06:40:00 DST | 0.927 | 0.995 | 0.31 | 214862.73 | 22.7 | 49.98 | 1 | 92.59 | Connected to grid
Site B | Installer | Logger/50K-M0(SiteB) | 2025-07-18 06:45:00 DST | 1.045 | 1.126 | 0.4 | 214862.84 | 22.9 | 49.99 | 1 | 92.72 | Connected to grid
Site B | Installer | Logger/50K-M0(SiteB) | 2025-07-18 06:50:00 DST | 1.161 | 1.242 | 0.49 | 214862.96 | 22.9 | 50 | 1 | 93.84 | Connected to grid
Site B | Installer | Logger/50K-M0(SiteB) | 2025-07-18 06:55:00 DST | 1.291 | 1.368 | 0.59 | 214863.07 | 23.1 | 50 | 1 | 93.91 | Connected to grid
Site B | Installer | Logger/50K-M0(SiteB) | 2025-07-18 07:00:00 DST | 1.418 | 1.496 | 0.7 | 214863.19 | 23.3 | 50.03 | 1 | 94.71 | Connected to grid
Site B | Installer | Logger/50K-M0(SiteB) | 2025-07-18 07:05:00 DST | 1.55 | 1.636 | 0.83 | 214863.33 | 23.5 | 50.02 | 1 | 94.79 | Connected to grid
Site B | Installer | Logger/50K-M0(SiteB) | 2025-07-18 07:10:00 DST | 1.696 | 1.785 | 0.96 | 214863.48 | 23.7 | 49.98 | 1 | 94.76 | Connected to grid
Site B | Installer | Logger/50K-M0(SiteB) | 2025-07-18 07:15:00 DST | 1.855 | 1.95 | 1.11 | 214863.62 | 23.9 | 49.99 | 1 | 95.12 | Connected to grid
Site B | Installer | Logger/50K-M0(SiteB) | 2025-07-18 07:20:00 DST | 2.036 | 2.136 | 1.27 | 214863.8 | 24.1 | 49.99 | 1 | 95.28 | Connected to grid
Site B | Installer | Logger/50K-M0(SiteB) | 2025-07-18 07:25:00 DST | 2.25 | 2.351 | 1.45 | 214863.99 | 24.3 | 50.01 | 1 | 95.7 | Connected to grid
Site B | Installer | Logger/50K-M0(SiteB) | 2025-07-18 07:30:00 DST | 2.451 | 2.546 | 1.65 | 214864.19 | 24.3 | 50.03 | 1 | 96.25 | Connected to grid
Site B | Installer | Logger/50K-M0(SiteB) | 2025-07-18 07:35:00 DST | 2.64 | 2.736 | 1.86 | 214864.43 | 24.5 | 49.99 | 1 | 96.69 | Connected to grid
Site B | Installer | Logger/50K-M0(SiteB) | 2025-07-18 07:40:00 DST | 3.089 | 3.205 | 2.1 | 214864.68 | 24.7 | 50 | 1 | 96.43 | Connected to grid
Site B | Installer | Logger/50K-M0(SiteB) | 2025-07-18 07:45:00 DST | 3.811 | 3.907 | 2.38 | 214864.97 | 24.9 | 50.01 | 1 | 97.51 | Connected to grid
Site B | Installer | Logger/50K-M0(SiteB) | 2025-07-18 07:50:00 DST | 4.299 | 4.408 | 2.72 | 214865.29 | 25.1 | 50 | 1 | 97.54 | Connected to grid
Site B | Installer | Logger/50K-M0(SiteB) | 2025-07-18 07:55:00 DST | 4.953 | 5.064 | 3.1 | 214865.71 | 25.1 | 50.01 | 1 | 97.86 | Connected to grid
Site B | Installer | Logger/50K-M0(SiteB) | 2025-07-18 08:00:00 DST | 5.51 | 5.625 | 3.54 | 214866.16 | 25.3 | 50.02 | 1 | 97.95 | Connected to grid
Site B | Installer | Logger/50K-M0(SiteB) | 2025-07-18 08:05:00 DST | 6.02 | 6.145 | 4.02 | 214866.64 | 25.5 | 49.98 | 1 | 97.95 | Connected to grid
Site B | Installer | Logger/50K-M0(SiteB) | 2025-07-18 08:10:00 DST | 7.144 | 7.292 | 4.55 | 214867.21 | 25.5 | 50 | 1 | 97.95 | Connected to grid
Site B | Installer | Logger/50K-M0(SiteB) | 2025-07-18 08:15:00 DST | 8.282 | 8.42 | 5.21 | 214867.85 | 25.7 | 50.01 | 1 | 98.36 | Connected to grid
Site B | Installer | Logger/50K-M0(SiteB) | 2025-07-18 08:20:00 DST | 9.37 | 9.571 | 5.94 | 214868.61 | 25.7 | 49.99 | 1 | 97.88 | Connected to grid
Site B | Installer | Logger/50K-M0(SiteB) | 2025-07-18 08:25:00 DST | 10.202 | 10.421 | 6.76 | 214869.46 | 25.9 | 50.01 | 1 | 97.88 | Connected to grid
Site B | Installer | Logger/50K-M0(SiteB) | 2025-07-18 08:30:00 DST | 11.006 | 11.241 | 7.65 | 214870.36 | 26.3 | 49.98 | 1 | 97.88 | Connected to grid
Site B | Installer | Logger/50K-M0(SiteB) | 2025-07-18 08:35:00 DST | 11.889 | 12.142 | 8.59 | 214871.33 | 26.5 | 50.01 | 1 | 97.88 | Connected to grid
Site B | Installer | Logger/50K-M0(SiteB) | 2025-07-18 08:40:00 DST | 12.745 | 13.01 | 9.62 | 214872.39 | 26.7 | 50.01 | 1 | 98.02 | Connected to grid
Site B | Installer | Logger/50K-M0(SiteB) | 2025-07-18 08:45:00 DST | 13.543 | 13.822 | 10.71 | 214873.51 | 26.9 | 50.01 | 1 | 98.02 | Connected to grid
Site B | Installer | Logger/50K-M0(SiteB) | 2025-07-18 08:50:00 DST | 14.757 | 15.059 | 11.89 | 214874.7 | 27.1 | 50.02 | 1 | 98.02 | Connected to grid
Site B | Installer | Logger/50K-M0(SiteB) | 2025-07-18 08:55:00 DST | 16.607 | 16.939 | 13.18 | 214876.03 | 27.3 | 50.01 | 1 | 98.02 | Connected to grid
Site B | Installer | Logger/50K-M0(SiteB) | 2025-07-18 09:00:00 DST | 17.922 | 18.283 | 14.64 | 214877.54 | 27.7 | 49.98 | 1 | 98.02 | Connected to grid
Site B | Installer | Logger/50K-M0(SiteB) | 2025-07-18 09:05:00 DST | 19.053 | 19.434 | 16.17 | 214879.1 | 28.1 | 49.97 | 1 | 98.02 | Connected to grid
Site B | Installer | Logger/50K-M0(SiteB) | 2025-07-18 09:10:00 DST | 19.914 | 20.318 | 17.8 | 214880.77 | 29.1 | 50.01 | 1 | 98.02 | Connected to grid
Site B | Installer | Logger/50K-M0(SiteB) | 2025-07-18 09:15:00 DST | 21.007 | 21.437 | 19.5 | 214882.5 | 30.1 | 50.03 | 1 | 98.02 | Connected to grid
Site B | Installer | Logger/50K-M0(SiteB) | 2025-07-18 09:20:00 DST | 21.98 | 22.422 | 21.31 | 214884.35 | 30.9 | 50.01 | 1 | 98.02 | Connected to grid
Site B | Installer | Logger/50K-M0(SiteB) | 2025-07-18 09:25:00 DST | 23.305 | 23.769 | 23.17 | 214886.26 | 31.5 | 50.02 | 1 | 98.02 | Connected to grid
Site B | Installer | Logger/50K-M0(SiteB) | 2025-07-18 09:30:00 DST | 25.241 | 25.659 | 25.2 | 214888.35 | 32.1 | 50.04 | 1 | 98.36 | Connected to grid
Site B | Installer | Logger/50K-M0(SiteB) | 2025-07-18 09:35:00 DST | 26.339 | 26.776 | 27.35 | 214890.53 | 32.7 | 50.01 | 1 | 98.37 | Connected to grid
Site B | Installer | Logger/50K-M0(SiteB) | 2025-07-18 09:40:00 DST | 27.514 | 27.97 | 29.58 | 214892.87 | 33.3 | 50.03 | 1 | 98.37 | Connected to grid
Site B | Installer | Logger/50K-M0(SiteB) | 2025-07-18 09:45:00 DST | 28.497 | 28.978 | 31.93 | 214895.22 | 33.9 | 50.04 | 1 | 98.37 | Connected to grid
Site B | Installer | Logger/50K-M0(SiteB) | 2025-07-18 09:50:00 DST | 29.401 | 29.894 | 34.34 | 214897.71 | 34.7 | 50.01 | 1 | 98.37 | Connected to grid
Site B | Installer | Logger/50K-M0(SiteB) | 2025-07-18 09:55:00 DST | 30.55 | 31.065 | 36.84 | 214900.23 | 35.3 | 50.01 | 1 | 98.37 | Connected to grid
Site B | Installer | Logger/50K-M0(SiteB) | 2025-07-18 10:00:00 DST | 31.394 | 31.917 | 39.41 | 214902.86 | 35.9 | 50 | 1 | 98.3 | Connected to grid
Site B | Installer | Logger/50K-M0(SiteB) | 2025-07-18 10:05:00 DST | 31.953 | 32.489 | 41.78 | 214905.29 | 36.3 | 49.94 | 1 | 98.32 | Connected to grid
Site B | Installer | Logger/50K-M0(SiteB) | 2025-07-18 10:10:00 DST | 33.346 | 33.923 | 44.47 | 214908.01 | 36.9 | 50.03 | 1 | 98.31 | Connected to grid
Site B | Installer | Logger/50K-M0(SiteB) | 2025-07-18 10:15:00 DST | 33.895 | 34.481 | 47.32 | 214910.92 | 37.5 | 50.01 | 1 | 98.31 | Connected to grid
Site B | Installer | Logger/50K-M0(SiteB) | 2025-07-18 10:20:00 DST | 34.923 | 35.48 | 49.54 | 214913.2 | 37.9 | 50.02 | 1 | 98.43 | Connected to grid
Site B | Installer | Logger/50K-M0(SiteB) | 2025-07-18 10:25:00 DST | 18.569 | 18.886 | 52.54 | 214916.24 | 38.5 | 50.03 | 1 | 98.32 | Connected to grid
Site B | Installer | Logger/50K-M0(SiteB) | 2025-07-18 10:30:00 DST | 37.252 | 37.904 | 55.38 | 214919.13 | 38.9 | 50.04 | 1 | 98.26 | Connected to grid
Site B | Installer | Logger/50K-M0(SiteB) | 2025-07-18 10:35:00 DST | 37.209 | 37.86 | 58.46 | 214922.28 | 39.7 | 50 | 1 | 98.26 | Connected to grid
Site B | Installer | Logger/50K-M0(SiteB) | 2025-07-18 10:40:00 DST | 37.628 | 38.302 | 61.6 | 214925.48 | 40.3 | 50.03 | 1 | 98.26 | Connected to grid
Site B | Installer | Logger/50K-M0(SiteB) | 2025-07-18 10:45:00 DST | 37.849 | 38.523 | 64.74 | 214928.68 | 40.7 | 50 | 1 | 98.26 | Connected to grid
Site B | Installer | Logger/50K-M0(SiteB) | 2025-07-18 10:50:00 DST | 38.478 | 39.164 | 67.9 | 214931.95 | 41.3 | 50 | 1 | 98.26 | Connected to grid
Site B | Installer | Logger/50K-M0(SiteB) | 2025-07-18 10:55:00 DST | 39.098 | 39.779 | 71.15 | 214935.23 | 41.9 | 50.04 | 1 | 98.26 | Connected to grid
Site B | Installer | Logger/50K-M0(SiteB) | 2025-07-18 11:00:00 DST | 39.388 | 40.098 | 74.41 | 214938.59 | 42.3 | 50 | 1 | 98.26 | Connected to grid
Site B | Installer | Logger/50K-M0(SiteB) | 2025-07-18 11:05:00 DST | 40.351 | 41.078 | 77.77 | 214941.98 | 42.9 | 49.98 | 1 | 98.26 | Connected to grid
Site B | Installer | Logger/50K-M0(SiteB) | 2025-07-18 11:10:00 DST | 41.107 | 41.845 | 81.15 | 214945.42 | 43.3 | 50.04 | 1 | 98.26 | Connected to grid
Site B | Installer | Logger/50K-M0(SiteB) | 2025-07-18 11:15:00 DST | 41.68 | 42.427 | 84.59 | 214949 | 43.7 | 50.01 | 1 | 98.26 | Connected to grid
Site B | Installer | Logger/50K-M0(SiteB) | 2025-07-18 11:20:00 DST | 42.072 | 42.83 | 88.1 | 214952.53 | 44.3 | 50 | 1 | 98.26 | Connected to grid
Site B | Installer | Logger/50K-M0(SiteB) | 2025-07-18 11:25:00 DST | 42.578 | 43.359 | 91.64 | 214956.14 | 44.7 | 50.02 | 1 | 98.26 | Connected to grid
Site B | Installer | Logger/50K-M0(SiteB) | 2025-07-18 11:30:00 DST | 43.607 | 44.406 | 95.21 | 214959.78 | 45.1 | 50.02 | 1 | 98.26 | Connected to grid
Site B | Installer | Logger/50K-M0(SiteB) | 2025-07-18 11:35:00 DST | 43.953 | 44.758 | 98.87 | 214963.54 | 45.7 | 50 | 1 | 98.26 | Connected to grid
Site B | Installer | Logger/50K-M0(SiteB) | 2025-07-18 11:40:00 DST | 44.358 | 45.171 | 102.53 | 214967.27 | 46.3 | 50.02 | 1 | 98.26 | Connected to grid
Site B | Installer | Logger/50K-M0(SiteB) | 2025-07-18 11:45:00 DST | 44.653 | 45.472 | 106.22 | 214971.08 | 46.7 | 50.02 | 1 | 98.26 | Connected to grid
Site B | Installer | Logger/50K-M0(SiteB) | 2025-07-18 11:50:00 DST | 45.787 | 46.636 | 110.01 | 214974.9 | 47.3 | 50 | 1 | 98.26 | Connected to grid
Site B | Installer | Logger/50K-M0(SiteB) | 2025-07-18 11:55:00 DST | 49.364 | 50.305 | 113.95 | 214978.98 | 47.5 | 50.03 | 1 | 98.14 | Connected to grid
Site B | Installer | Logger/50K-M0(SiteB) | 2025-07-18 12:00:00 DST | 51.482 | 52.474 | 118.17 | 214983.25 | 48.1 | 49.99 | 1 | 98.14 | Connected to grid
Site B | Installer | Logger/50K-M0(SiteB) | 2025-07-18 12:05:00 DST | 53.105 | 54.161 | 122.43 | 214987.61 | 48.9 | 50.02 | 1 | 98.03 | Connected to grid
Site B | Installer | Logger/50K-M0(SiteB) | 2025-07-18 12:10:00 DST | 53.695 | 54.751 | 126.79 | 214992.06 | 49.5 | 50.02 | 1 | 98.07 | Connected to grid
Site B | Installer | Logger/50K-M0(SiteB) | 2025-07-18 12:15:00 DST | 34.91 | 35.557 | 130.69 | 214996.1 | 50.3 | 50 | 1 | 98.18 | Connected to grid
Site B | Installer | Logger/50K-M0(SiteB) | 2025-07-18 12:20:00 DST | 42.469 | 43.239 | 132.88 | 214998.3 | 50.5 | 50.02 | 1 | 98.26 | Connected to grid
Site B | Installer | Logger/50K-M0(SiteB) | 2025-07-18 12:25:00 DST | 49.888 | 50.839 | 136.64 | 215002.19 | 50.3 | 50.04 | 1 | 98.13 | Connected to grid
Site B | Installer | Logger/50K-M0(SiteB) | 2025-07-18 12:30:00 DST | 51.291 | 52.285 | 140.65 | 215006.24 | 50.3 | 50.02 | 1 | 98.11 | Connected to grid
Site B | Installer | Logger/50K-M0(SiteB) | 2025-07-18 12:35:00 DST | 37.864 | 38.503 | 144.97 | 215010.67 | 50.7 | 50 | 1 | 98.34 | Connected to grid
Site B | Installer | Logger/50K-M0(SiteB) | 2025-07-18 12:40:00 DST | 26.867 | 27.284 | 147.11 | 215012.86 | 50.9 | 50.03 | 1 | 98.47 | Connected to grid
Site B | Installer | Logger/50K-M0(SiteB) | 2025-07-18 12:45:00 DST | 54.653 | 55.74 | 151.44 | 215017.35 | 50.9 | 50.03 | 1 | 97.99 | Connected to grid
Site B | Installer | Logger/50K-M0(SiteB) | 2025-07-18 12:50:00 DST | 55 | 56.088 | 156.06 | 215021.99 | 51.3 | 50.02 | 1 | 98.09 | Connected to grid
Site B | Installer | Logger/50K-M0(SiteB) | 2025-07-18 12:55:00 DST | 19.57 | 19.89 | 159.37 | 215025.38 | 51.9 | 50.01 | 1 | 98.4 | Connected to grid
Site B | Installer | Logger/50K-M0(SiteB) | 2025-07-18 13:00:00 DST | 18.813 | 19.118 | 162.4 | 215028.5 | 51.9 | 50.03 | 1 | 98.39 | Connected to grid
Site B | Installer | Logger/50K-M0(SiteB) | 2025-07-18 13:05:00 DST | 20.569 | 20.887 | 164.1 | 215030.24 | 51.7 | 50 | 1 | 98.4 | Connected to grid
Site B | Installer | Logger/50K-M0(SiteB) | 2025-07-18 13:10:00 DST | 16.177 | 16.435 | 165.52 | 215031.68 | 50.9 | 50 | 1 | 98.41 | Connected to grid
Site B | Installer | Logger/50K-M0(SiteB) | 2025-07-18 13:15:00 DST | 16.651 | 16.917 | 166.91 | 215033.09 | 49.9 | 50 | 1 | 98.41 | Connected to grid
Site B | Installer | Logger/50K-M0(SiteB) | 2025-07-18 13:20:00 DST | 17.703 | 17.985 | 168.3 | 215034.51 | 48.7 | 50.01 | 1 | 98.41 | Connected to grid
Site B | Installer | Logger/50K-M0(SiteB) | 2025-07-18 13:25:00 DST | 32.047 | 32.588 | 170.83 | 215037.07 | 47.9 | 50.01 | 1 | 98.34 | Connected to grid
Site B | Installer | Logger/50K-M0(SiteB) | 2025-07-18 13:30:00 DST | 21.875 | 22.223 | 173.68 | 215040.01 | 47.3 | 50.03 | 1 | 98.41 | Connected to grid
Site B | Installer | Logger/50K-M0(SiteB) | 2025-07-18 13:35:00 DST | 55 | 56.278 | 176.52 | 215042.87 | 46.7 | 50 | 1 | 97.75 | Connected to grid
Site B | Installer | Logger/50K-M0(SiteB) | 2025-07-18 13:40:00 DST | 55 | 56.272 | 180.74 | 215047.22 | 46.9 | 50.01 | 1 | 97.74 | Connected to grid
Site B | Installer | Logger/50K-M0(SiteB) | 2025-07-18 13:45:00 DST | 31.338 | 31.828 | 184.66 | 215051.2 | 47.5 | 50.04 | 1 | 98.38 | Connected to grid
Site B | Installer | Logger/50K-M0(SiteB) | 2025-07-18 13:50:00 DST | 55 | 56.1 | 187.68 | 215054.26 | 47.7 | 50.02 | 1 | 98.02 | Connected to grid
Site B | Installer | Logger/50K-M0(SiteB) | 2025-07-18 13:55:00 DST | 20.071 | 20.391 | 190.6 | 215057.28 | 47.7 | 50.02 | 1 | 98.43 | Connected to grid
Site B | Installer | Logger/50K-M0(SiteB) | 2025-07-18 14:00:00 DST | 18.193 | 18.485 | 192.24 | 215058.95 | 47.3 | 50.02 | 1 | 98.43 | Connected to grid
Site B | Installer | Logger/50K-M0(SiteB) | 2025-07-18 14:05:00 DST | 15.423 | 15.671 | 193.62 | 215060.35 | 46.3 | 49.96 | 1 | 98.43 | Connected to grid
Site B | Installer | Logger/50K-M0(SiteB) | 2025-07-18 14:10:00 DST | 16.062 | 16.317 | 194.94 | 215061.72 | 45.5 | 49.98 | 1 | 98.43 | Connected to grid
Site B | Installer | Logger/50K-M0(SiteB) | 2025-07-18 14:15:00 DST | 18.239 | 18.532 | 196.33 | 215063.12 | 44.5 | 50.02 | 1 | 98.43 | Connected to grid
Site B | Installer | Logger/50K-M0(SiteB) | 2025-07-18 14:20:00 DST | 19.893 | 20.204 | 198.01 | 215064.84 | 43.7 | 50.03 | 1 | 98.45 | Connected to grid
Site B | Installer | Logger/50K-M0(SiteB) | 2025-07-18 14:25:00 DST | 19.328 | 19.638 | 199.74 | 215066.58 | 43.3 | 50.02 | 1 | 98.4 | Connected to grid
Site B | Installer | Logger/50K-M0(SiteB) | 2025-07-18 14:30:00 DST | 23.161 | 23.543 | 201.52 | 215068.4 | 42.7 | 50.01 | 1 | 98.39 | Connected to grid
Site B | Installer | Logger/50K-M0(SiteB) | 2025-07-18 14:35:00 DST | 55 | 56.278 | 204.34 | 215071.29 | 42.5 | 49.98 | 1 | 97.73 | Connected to grid
Site B | Installer | Logger/50K-M0(SiteB) | 2025-07-18 14:40:00 DST | 26.313 | 26.733 | 207.76 | 215074.78 | 43.1 | 50.02 | 1 | 98.43 | Connected to grid
Site B | Installer | Logger/50K-M0(SiteB) | 2025-07-18 14:45:00 DST | 15.916 | 16.162 | 209.48 | 215076.54 | 43.7 | 50.06 | 1 | 98.43 | Connected to grid
Site B | Installer | Logger/50K-M0(SiteB) | 2025-07-18 14:50:00 DST | 49.159 | 50.045 | 211.1 | 215078.17 | 43.9 | 50.04 | 1 | 98.23 | Connected to grid
Site B | Installer | Logger/50K-M0(SiteB) | 2025-07-18 14:55:00 DST | 55 | 56.077 | 215.67 | 215082.85 | 44.3 | 50.02 | 1 | 98.08 | Connected to grid
Site B | Installer | Logger/50K-M0(SiteB) | 2025-07-18 15:00:00 DST | 52.093 | 53.086 | 220.14 | 215087.48 | 45.5 | 50.03 | 1 | 98.08 | Connected to grid
Site B | Installer | Logger/50K-M0(SiteB) | 2025-07-18 15:05:00 DST | 41.502 | 42.189 | 224.35 | 215091.74 | 47.1 | 50.02 | 1 | 98.37 | Connected to grid
Site B | Installer | Logger/50K-M0(SiteB) | 2025-07-18 15:10:00 DST | 12.888 | 13.11 | 227.37 | 215094.85 | 48.3 | 50.01 | 1 | 98.4 | Connected to grid
Site B | Installer | Logger/50K-M0(SiteB) | 2025-07-18 15:15:00 DST | 35.46 | 36.085 | 229.01 | 215096.5 | 48.7 | 50.01 | 1 | 98.27 | Connected to grid
Site B | Installer | Logger/50K-M0(SiteB) | 2025-07-18 15:20:00 DST | 34.527 | 35.064 | 231.07 | 215098.61 | 48.5 | 50.02 | 1 | 98.47 | Connected to grid
Site B | Installer | Logger/50K-M0(SiteB) | 2025-07-18 15:25:00 DST | 21.085 | 21.422 | 233.09 | 215100.68 | 47.9 | 49.99 | 1 | 98.42 | Connected to grid
Site B | Installer | Logger/50K-M0(SiteB) | 2025-07-18 15:30:00 DST | 55 | 56.283 | 235.61 | 215103.26 | 47.5 | 50.02 | 1 | 97.72 | Connected to grid
Site B | Installer | Logger/50K-M0(SiteB) | 2025-07-18 15:35:00 DST | 52.401 | 53.41 | 240.04 | 215107.75 | 47.3 | 50.01 | 1 | 98.11 | Connected to grid
Site B | Installer | Logger/50K-M0(SiteB) | 2025-07-18 15:40:00 DST | 17.344 | 17.608 | 243.63 | 215111.44 | 48.3 | 50 | 1 | 98.54 | Connected to grid
Site B | Installer | Logger/50K-M0(SiteB) | 2025-07-18 15:45:00 DST | 17.591 | 17.877 | 246.99 | 215114.84 | 48.9 | 49.99 | 1 | 98.39 | Connected to grid
Site B | Installer | Logger/50K-M0(SiteB) | 2025-07-18 15:50:00 DST | 16.891 | 17.141 | 248.29 | 215116.19 | 49.3 | 50 | 1 | 98.51 | Connected to grid
Site B | Installer | Logger/50K-M0(SiteB) | 2025-07-18 15:55:00 DST | 48.862 | 49.814 | 250.49 | 215118.43 | 48.7 | 50 | 1 | 98.14 | Connected to grid
Site B | Installer | Logger/50K-M0(SiteB) | 2025-07-18 16:00:00 DST | 48.546 | 49.466 | 254.53 | 215122.54 | 48.7 | 50.01 | 1 | 98.11 | Connected to grid
Site B | Installer | Logger/50K-M0(SiteB) | 2025-07-18 16:05:00 DST | 12.764 | 12.98 | 258.16 | 215126.25 | 48.9 | 50.02 | 1 | 98.34 | Connected to grid
Site B | Installer | Logger/50K-M0(SiteB) | 2025-07-18 16:10:00 DST | 8.224 | 8.362 | 258.93 | 215127.07 | 49.1 | 49.97 | 1 | 98.33 | Connected to grid
Site B | Installer | Logger/50K-M0(SiteB) | 2025-07-18 16:15:00 DST | 9.797 | 9.946 | 259.68 | 215127.82 | 48.3 | 50 | 1 | 98.5 | Connected to grid
Site B | Installer | Logger/50K-M0(SiteB) | 2025-07-18 16:20:00 DST | 10.935 | 11.097 | 260.57 | 215128.7 | 46.9 | 49.99 | 1 | 98.5 | Connected to grid
Site B | Installer | Logger/50K-M0(SiteB) | 2025-07-18 16:25:00 DST | 43.753 | 44.564 | 262.79 | 215131.02 | 45.9 | 50 | 1 | 98.2 | Connected to grid
Site B | Installer | Logger/50K-M0(SiteB) | 2025-07-18 16:30:00 DST | 14.598 | 14.833 | 264.72 | 215132.96 | 45.5 | 49.99 | 1 | 98.37 | Connected to grid
Site B | Installer | Logger/50K-M0(SiteB) | 2025-07-18 16:35:00 DST | 15.791 | 16.041 | 265.83 | 215134.11 | 44.9 | 50 | 1 | 98.44 | Connected to grid
Site B | Installer | Logger/50K-M0(SiteB) | 2025-07-18 16:40:00 DST | 12.882 | 13.09 | 267.11 | 215135.4 | 44.1 | 49.98 | 1 | 98.44 | Connected to grid
Site B | Installer | Logger/50K-M0(SiteB) | 2025-07-18 16:45:00 DST | 12.727 | 12.933 | 268.18 | 215136.49 | 43.7 | 50 | 1 | 98.44 | Connected to grid
Site B | Installer | Logger/50K-M0(SiteB) | 2025-07-18 16:50:00 DST | 14.898 | 15.136 | 269.41 | 215137.75 | 43.1 | 50.02 | 1 | 98.44 | Connected to grid
Site B | Installer | Logger/50K-M0(SiteB) | 2025-07-18 16:55:00 DST | 9.509 | 9.655 | 270.91 | 215139.28 | 42.7 | 49.98 | 1 | 98.49 | Connected to grid
Site B | Installer | Logger/50K-M0(SiteB) | 2025-07-18 17:00:00 DST | 6.661 | 6.789 | 271.57 | 215139.93 | 42.3 | 50.02 | 1 | 98.12 | Connected to grid
Site B | Installer | Logger/50K-M0(SiteB) | 2025-07-18 17:05:00 DST | 6.774 | 6.904 | 272.11 | 215140.52 | 41.7 | 50.04 | 1 | 98.12 | Connected to grid
Site B | Installer | Logger/50K-M0(SiteB) | 2025-07-18 17:10:00 DST | 9.182 | 9.324 | 272.78 | 215141.17 | 41.1 | 50.01 | 1 | 98.45 | Connected to grid
Site B | Installer | Logger/50K-M0(SiteB) | 2025-07-18 17:15:00 DST | 9.438 | 9.585 | 273.57 | 215142 | 40.9 | 50.02 | 1 | 98.46 | Connected to grid
Site B | Installer | Logger/50K-M0(SiteB) | 2025-07-18 17:20:00 DST | 9.087 | 9.229 | 274.36 | 215142.81 | 40.3 | 49.98 | 1 | 98.46 | Connected to grid
Site B | Installer | Logger/50K-M0(SiteB) | 2025-07-18 17:25:00 DST | 9.609 | 9.759 | 275.14 | 215143.59 | 40.1 | 49.97 | 1 | 98.46 | Connected to grid
Site B | Installer | Logger/50K-M0(SiteB) | 2025-07-18 17:30:00 DST | 10.012 | 10.17 | 275.95 | 215144.43 | 39.5 | 49.98 | 1 | 98.46 | Connected to grid
Site B | Installer | Logger/50K-M0(SiteB) | 2025-07-18 17:35:00 DST | 9.523 | 9.672 | 276.79 | 215145.29 | 39.3 | 50.02 | 1 | 98.46 | Connected to grid
Site B | Installer | Logger/50K-M0(SiteB) | 2025-07-18 17:40:00 DST | 8.148 | 8.275 | 277.56 | 215146.07 | 38.9 | 50 | 1 | 98.45 | Connected to grid
Site B | Installer | Logger/50K-M0(SiteB) | 2025-07-18 17:45:00 DST | 9.493 | 9.644 | 278.49 | 215147.03 | 38.7 | 49.99 | 1 | 98.47 | Connected to grid
Site B | Installer | Logger/50K-M0(SiteB) | 2025-07-18 17:50:00 DST | 10.378 | 10.593 | 279.29 | 215147.82 | 38.5 | 49.99 | 1 | 97.97 | Connected to grid
Site B | Installer | Logger/50K-M0(SiteB) | 2025-07-18 17:55:00 DST | 31.046 | 31.567 | 281.09 | 215149.67 | 38.3 | 49.99 | 1 | 98.36 | Connected to grid
Site B | Installer | Logger/50K-M0(SiteB) | 2025-07-18 18:00:00 DST | 29.499 | 29.991 | 283.58 | 215152.19 | 38.5 | 50.03 | 1 | 98.31 | Connected to grid
Site B | Installer | Logger/50K-M0(SiteB) | 2025-07-18 18:05:00 DST | 19.069 | 19.395 | 285.86 | 215154.53 | 39.1 | 50.06 | 1 | 98.32 | Connected to grid
Site B | Installer | Logger/50K-M0(SiteB) | 2025-07-18 18:10:00 DST | 24.791 | 25.197 | 287.39 | 215156.08 | 39.7 | 50 | 1 | 98.41 | Connected to grid
Site B | Installer | Logger/50K-M0(SiteB) | 2025-07-18 18:15:00 DST | 21.94 | 22.287 | 289.31 | 215158.03 | 40.1 | 49.98 | 1 | 98.41 | Connected to grid
Site B | Installer | Logger/50K-M0(SiteB) | 2025-07-18 18:20:00 DST | 19.765 | 20.087 | 291.05 | 215159.8 | 40.3 | 50.03 | 1 | 98.41 | Connected to grid
Site B | Installer | Logger/50K-M0(SiteB) | 2025-07-18 18:25:00 DST | 18.021 | 18.312 | 292.5 | 215161.3 | 40.5 | 50 | 1 | 98.41 | Connected to grid
Site B | Installer | Logger/50K-M0(SiteB) | 2025-07-18 18:30:00 DST | 16.689 | 16.957 | 293.95 | 215162.79 | 40.5 | 50.01 | 1 | 98.42 | Connected to grid
Site B | Installer | Logger/50K-M0(SiteB) | 2025-07-18 18:35:00 DST | 12.079 | 12.269 | 295.21 | 215164.08 | 40.7 | 50.02 | 1 | 98.45 | Connected to grid
Site B | Installer | Logger/50K-M0(SiteB) | 2025-07-18 18:40:00 DST | 4.242 | 4.329 | 295.61 | 215164.48 | 40.5 | 49.98 | 1 | 97.91 | Connected to grid
Site B | Installer | Logger/50K-M0(SiteB) | 2025-07-18 18:45:00 DST | 3.698 | 3.792 | 295.92 | 215164.8 | 40.1 | 49.97 | 1 | 97.63 | Connected to grid
Site B | Installer | Logger/50K-M0(SiteB) | 2025-07-18 18:50:00 DST | 12.073 | 12.323 | 296.57 | 215165.48 | 39.7 | 50 | 1 | 97.93 | Connected to grid
Site B | Installer | Logger/50K-M0(SiteB) | 2025-07-18 18:55:00 DST | 3.708 | 3.799 | 297.29 | 215166.21 | 39.5 | 49.98 | 1 | 97.57 | Connected to grid
Site B | Installer | Logger/50K-M0(SiteB) | 2025-07-18 19:00:00 DST | 10.313 | 10.528 | 297.7 | 215166.63 | 39.3 | 50.03 | 1 | 97.95 | Connected to grid
Site B | Installer | Logger/50K-M0(SiteB) | 2025-07-18 19:05:00 DST | 9.236 | 9.429 | 298.39 | 215167.35 | 39.1 | 50.04 | 1 | 97.93 | Connected to grid
Site B | Installer | Logger/50K-M0(SiteB) | 2025-07-18 19:10:00 DST | 8.849 | 9.027 | 299.14 | 215168.11 | 38.9 | 49.99 | 1 | 97.93 | Connected to grid
Site B | Installer | Logger/50K-M0(SiteB) | 2025-07-18 19:15:00 DST | 5.876 | 5.99 | 299.83 | 215168.81 | 38.7 | 49.97 | 1 | 98.08 | Connected to grid
Site B | Installer | Logger/50K-M0(SiteB) | 2025-07-18 19:20:00 DST | 7.466 | 7.646 | 300.44 | 215169.44 | 38.7 | 50 | 1 | 97.65 | Connected to grid
Site B | Installer | Logger/50K-M0(SiteB) | 2025-07-18 19:25:00 DST | 3.637 | 3.727 | 300.81 | 215169.83 | 38.5 | 49.98 | 1 | 97.57 | Connected to grid
Site B | Installer | Logger/50K-M0(SiteB) | 2025-07-18 19:30:00 DST | 2.814 | 2.898 | 301.07 | 215170.08 | 38.1 | 49.99 | 1 | 97.17 | Connected to grid
Site B | Installer | Logger/50K-M0(SiteB) | 2025-07-18 19:35:00 DST | 2.647 | 2.73 | 301.29 | 215170.32 | 37.9 | 49.98 | 1 | 96.96 | Connected to grid
Site B | Installer | Logger/50K-M0(SiteB) | 2025-07-18 19:40:00 DST | 3.73 | 3.847 | 301.57 | 215170.61 | 37.5 | 49.93 | 1 | 96.99 | Connected to grid
Site B | Installer | Logger/50K-M0(SiteB) | 2025-07-18 19:45:00 DST | 2.642 | 2.727 | 301.84 | 215170.87 | 37.1 | 49.97 | 1 | 96.92 | Connected to grid
Site B | Installer | Logger/50K-M0(SiteB) | 2025-07-18 19:50:00 DST | 2.508 | 2.594 | 302.09 | 215171.15 | 36.9 | 49.99 | 1 | 96.7 | Connected to grid
Site B | Installer | Logger/50K-M0(SiteB) | 2025-07-18 19:55:00 DST | 2.244 | 2.327 | 302.28 | 215171.35 | 36.7 | 49.95 | 1 | 96.47 | Connected to grid
Site B | Installer | Logger/50K-M0(SiteB) | 2025-07-18 20:00:00 DST | 1.969 | 2.061 | 302.46 | 215171.55 | 36.3 | 50.02 | 1 | 95.58 | Connected to grid
Site B | Installer | Logger/50K-M0(SiteB) | 2025-07-18 20:05:00 DST | 1.901 | 1.977 | 302.62 | 215171.69 | 36.1 | 50.06 | 1 | 96.02 | Connected to grid
Site B | Installer | Logger/50K-M0(SiteB) | 2025-07-18 20:10:00 DST | 1.729 | 1.814 | 302.78 | 215171.84 | 35.9 | 49.98 | 1 | 95.59 | Connected to grid
Site B | Installer | Logger/50K-M0(SiteB) | 2025-07-18 20:15:00 DST | 1.499 | 1.577 | 302.91 | 215172.01 | 35.5 | 49.98 | 1 | 94.97 | Connected to grid
Site B | Installer | Logger/50K-M0(SiteB) | 2025-07-18 20:20:00 DST | 1.386 | 1.46 | 303.03 | 215172.12 | 35.3 | 50.01 | 1 | 94.96 | Connected to grid
Site B | Installer | Logger/50K-M0(SiteB) | 2025-07-18 20:25:00 DST | 1.117 | 1.185 | 303.13 | 215172.25 | 34.9 | 49.98 | 1 | 94.21 | Connected to grid
Site B | Installer | Logger/50K-M0(SiteB) | 2025-07-18 20:30:00 DST | 0.947 | 1.02 | 303.22 | 215172.34 | 34.7 | 50 | 1 | 92.94 | Connected to grid
Site B | Installer | Logger/50K-M0(SiteB) | 2025-07-18 20:35:00 DST | 0.938 | 1.022 | 303.3 | 215172.43 | 34.5 | 50 | 1 | 92.67 | Connected to grid
Site B | Installer | Logger/50K-M0(SiteB) | 2025-07-18 20:40:00 DST | 0.788 | 0.868 | 303.37 | 215172.51 | 34.1 | 49.98 | 1 | 90.75 | Connected to grid
Site B | Installer | Logger/50K-M0(SiteB) | 2025-07-18 20:45:00 DST | 0.699 | 0.77 | 303.43 | 215172.6 | 33.9 | 50.02 | 1 | 90.87 | Connected to grid
Site B | Installer | Logger/50K-M0(SiteB) | 2025-07-18 20:50:00 DST | 0.507 | 0.578 | 303.48 | 215172.66 | 33.7 | 50.02 | 1 | 87.66 | Connected to grid
Site B | Installer | Logger/50K-M0(SiteB) | 2025-07-18 20:55:00 DST | 0.311 | 0.37 | 303.52 | 215172.7 | 33.5 | 49.99 | 1 | 83.96 | Connected to grid
Site B | Installer | Logger/50K-M0(SiteB) | 2025-07-18 21:00:00 DST | 0.16 | 0.198 | 303.54 | 215172.75 | 33.1 | 50.03 | 1 | 80.82 | Connected to grid
Site B | Installer | Logger/50K-M0(SiteB) | 2025-07-18 21:05:00 DST | 0.068 | 0.082 | 303.55 | 215172.75 | 32.9 | 50.05 | 1 | 82.97 | Connected to grid
Site B | Installer | Logger/50K-M0(SiteB) | 2025-07-18 21:10:00 DST | 0.008 | 0.01 | 303.55 | 215172.78 | 32.7 | 50.01 | 0.791 | 79.52 | Connected to grid
Site B | Installer | Logger/50K-M0(SiteB) | 2025-07-18 21:15:00 DST | 0 | 0 | 303.55 | 215172.8 | 32.5 | 50.01 | 0 | 0 | Connected to grid
Site B | Installer | Logger/50K-M0(SiteB) | 2025-07-18 21:20:00 DST | 0 | 0 | 303.55 | 215172.81 | 32.9 | 50.01 | 0 | 0 | Standby: detecting sunlight
Site B | Installer | Logger/50K-M0(SiteB) | 2025-07-18 21:25:00 DST | 0 | 0 | 303.55 | 215172.81 | 33.3 | 50.02 | 0 | 0 | Standby: detecting sunlight
Site B | Installer | Logger/50K-M0(SiteB) | 2025-07-18 21:30:00 DST | 0 | 0 | 303.55 | 215172.81 | 33.5 | 50.01 | 0 | 0 | Standby: initializing
Site B | Installer | Logger/50K-M0(SiteB) | 2025-07-18 21:35:00 DST | 0 | 0 | 303.55 | 215172.81 | 33.5 | 50.01 | 0 | 0 | Standby: initializing
Site B | Installer | Logger/50K-M0(SiteB) | 2025-07-18 21:40:00 DST | 0 | 0 | 303.55 | 215172.81 | 33.3 | 50.01 | 0 | 0 | Standby: initializing
Site B | Installer | Logger/50K-M0(SiteB) | 2025-07-18 21:45:00 DST | 0 | 0 | 303.55 | 215172.81 | 33 | 0 | 0 | 0 | Standby: no sunlight
Site B | Installer | Logger/50K-M0(SiteB) | 2025-07-19 00:00:00 DST | 0 | 0 | 0 | 215172.81 | 28.5 | 0 | 0 | 0 | Standby: no sunlight
Site B | Installer | Logger/50K-M0(SiteB) | 2025-07-19 05:40:00 DST | 0 | 0 | 0 | 215172.81 | 24.1 | 0 | 0 | 0 | Standby: initializing
Site B | Installer | Logger/50K-M0(SiteB) | 2025-07-19 05:45:00 DST | 0 | 0 | 0 | 215172.81 | 24.1 | 49.99 | 0 | 0 | Standby: detecting sunlight
Site B | Installer | Logger/50K-M0(SiteB) | 2025-07-19 05:50:00 DST | 0 | 0 | 0 | 215172.81 | 23.9 | 50.02 | 0 | 0 | Standby: detecting sunlight
Site B | Installer | Logger/50K-M0(SiteB) | 2025-07-19 05:55:00 DST | 0 | 0 | 0 | 215172.81 | 23.7 | 50 | 0 | 0 | Standby: detecting sunlight
Site B | Installer | Logger/50K-M0(SiteB) | 2025-07-19 06:00:00 DST | 0.061 | 0.074 | 0 | 215172.81 | 23.7 | 49.99 | 1 | 79.52 | Connected to grid
Site B | Installer | Logger/50K-M0(SiteB) | 2025-07-19 06:05:00 DST | 0.132 | 0.166 | 0.01 | 215172.82 | 23.7 | 49.97 | 0.998 | 79.35 | Connected to grid
Site B | Installer | Logger/50K-M0(SiteB) | 2025-07-19 06:10:00 DST | 0.218 | 0.278 | 0.02 | 215172.85 | 23.7 | 49.98 | 0.998 | 79.27 | Connected to grid
Site B | Installer | Logger/50K-M0(SiteB) | 2025-07-19 06:15:00 DST | 0.309 | 0.381 | 0.05 | 215172.89 | 23.7 | 49.98 | 0.998 | 81.02 | Connected to grid
Site B | Installer | Logger/50K-M0(SiteB) | 2025-07-19 06:20:00 DST | 0.429 | 0.519 | 0.08 | 215172.92 | 23.7 | 49.99 | 0.998 | 84.16 | Connected to grid
Site B | Installer | Logger/50K-M0(SiteB) | 2025-07-19 06:25:00 DST | 0.559 | 0.618 | 0.12 | 215172.99 | 23.9 | 50.01 | 0.998 | 90.52 | Connected to grid
Site B | Installer | Logger/50K-M0(SiteB) | 2025-07-19 06:30:00 DST | 0.678 | 0.748 | 0.17 | 215173.04 | 23.9 | 50.01 | 0.998 | 90.71 | Connected to grid
Site B | Installer | Logger/50K-M0(SiteB) | 2025-07-19 06:35:00 DST | 0.797 | 0.865 | 0.23 | 215173.13 | 24.1 | 50.01 | 0.998 | 92.62 | Connected to grid
Site B | Installer | Logger/50K-M0(SiteB) | 2025-07-19 06:40:00 DST | 0.989 | 1.059 | 0.31 | 215173.21 | 24.1 | 50 | 0.998 | 92.57 | Connected to grid
Site B | Installer | Logger/50K-M0(SiteB) | 2025-07-19 06:45:00 DST | 1.119 | 1.185 | 0.39 | 215173.29 | 24.1 | 50 | 0.998 | 93.84 | Connected to grid
Site B | Installer | Logger/50K-M0(SiteB) | 2025-07-19 06:50:00 DST | 1.227 | 1.312 | 0.49 | 215173.41 | 24.3 | 50.02 | 0.998 | 93.48 | Connected to grid
Site B | Installer | Logger/50K-M0(SiteB) | 2025-07-19 06:55:00 DST | 1.369 | 1.445 | 0.6 | 215173.53 | 24.3 | 50.01 | 0.998 | 94.78 | Connected to grid
Site B | Installer | Logger/50K-M0(SiteB) | 2025-07-19 07:00:00 DST | 1.48 | 1.562 | 0.72 | 215173.66 | 24.5 | 50.01 | 0.998 | 94.73 | Connected to grid
Site B | Installer | Logger/50K-M0(SiteB) | 2025-07-19 07:05:00 DST | 1.614 | 1.703 | 0.84 | 215173.81 | 24.7 | 49.96 | 0.998 | 94.82 | Connected to grid
Site B | Installer | Logger/50K-M0(SiteB) | 2025-07-19 07:10:00 DST | 1.739 | 1.832 | 0.98 | 215173.94 | 24.7 | 50 | 0.998 | 94.81 | Connected to grid
Site B | Installer | Logger/50K-M0(SiteB) | 2025-07-19 07:15:00 DST | 1.886 | 1.978 | 1.14 | 215174.11 | 24.9 | 50.02 | 0.998 | 95.35 | Connected to grid
Site B | Installer | Logger/50K-M0(SiteB) | 2025-07-19 07:20:00 DST | 2.072 | 2.161 | 1.3 | 215174.27 | 25.1 | 50.01 | 0.998 | 95.7 | Connected to grid
Site B | Installer | Logger/50K-M0(SiteB) | 2025-07-19 07:25:00 DST | 2.26 | 2.361 | 1.48 | 215174.46 | 25.3 | 49.99 | 0.998 | 95.79 | Connected to grid
Site B | Installer | Logger/50K-M0(SiteB) | 2025-07-19 07:30:00 DST | 2.479 | 2.581 | 1.68 | 215174.67 | 25.5 | 50.01 | 0.998 | 95.96 | Connected to grid
Site B | Installer | Logger/50K-M0(SiteB) | 2025-07-19 07:35:00 DST | 2.725 | 2.829 | 1.89 | 215174.92 | 25.7 | 50.01 | 0.998 | 96.39 | Connected to grid
Site B | Installer | Logger/50K-M0(SiteB) | 2025-07-19 07:40:00 DST | 3.189 | 3.306 | 2.14 | 215175.15 | 25.9 | 50.01 | 0.998 | 96.4 | Connected to grid
Site B | Installer | Logger/50K-M0(SiteB) | 2025-07-19 07:45:00 DST | 3.598 | 3.714 | 2.43 | 215175.46 | 25.9 | 50.02 | 0.998 | 96.86 | Connected to grid
Site B | Installer | Logger/50K-M0(SiteB) | 2025-07-19 07:50:00 DST | 4.372 | 4.484 | 2.77 | 215175.8 | 26.1 | 50.04 | 0.998 | 97.67 | Connected to grid
Site B | Installer | Logger/50K-M0(SiteB) | 2025-07-19 07:55:00 DST | 5.095 | 5.201 | 3.16 | 215176.23 | 26.3 | 50.02 | 0.998 | 98 | Connected to grid
Site B | Installer | Logger/50K-M0(SiteB) | 2025-07-19 08:00:00 DST | 5.561 | 5.675 | 3.6 | 215176.67 | 26.5 | 50 | 0.998 | 98 | Connected to grid
Site B | Installer | Logger/50K-M0(SiteB) | 2025-07-19 08:05:00 DST | 6.076 | 6.202 | 4.08 | 215177.16 | 26.7 | 50.01 | 0.998 | 98.01 | Connected to grid
Site B | Installer | Logger/50K-M0(SiteB) | 2025-07-19 08:10:00 DST | 7.244 | 7.392 | 4.63 | 215177.71 | 26.7 | 50.04 | 0.998 | 97.98 | Connected to grid
Site B | Installer | Logger/50K-M0(SiteB) | 2025-07-19 08:15:00 DST | 8.313 | 8.447 | 5.28 | 215178.4 | 27.1 | 50.04 | 0.998 | 98.38 | Connected to grid
Site B | Installer | Logger/50K-M0(SiteB) | 2025-07-19 08:20:00 DST | 9.332 | 9.532 | 6.02 | 215179.15 | 27.3 | 50.04 | 0.998 | 97.89 | Connected to grid
Site B | Installer | Logger/50K-M0(SiteB) | 2025-07-19 08:25:00 DST | 10.156 | 10.362 | 6.83 | 215179.99 | 27.5 | 50.05 | 0.998 | 97.89 | Connected to grid
Site B | Installer | Logger/50K-M0(SiteB) | 2025-07-19 08:30:00 DST | 11.042 | 11.276 | 7.71 | 215180.86 | 27.7 | 50.03 | 0.998 | 97.89 | Connected to grid
Site B | Installer | Logger/50K-M0(SiteB) | 2025-07-19 08:35:00 DST | 11.772 | 12.023 | 8.66 | 215181.85 | 27.9 | 50.04 | 0.998 | 97.94 | Connected to grid
Site B | Installer | Logger/50K-M0(SiteB) | 2025-07-19 08:40:00 DST | 12.657 | 12.915 | 9.68 | 215182.91 | 28.1 | 50.05 | 0.998 | 97.94 | Connected to grid
Site B | Installer | Logger/50K-M0(SiteB) | 2025-07-19 08:45:00 DST | 13.526 | 13.802 | 10.77 | 215184 | 28.3 | 49.99 | 0.998 | 98.04 | Connected to grid
Site B | Installer | Logger/50K-M0(SiteB) | 2025-07-19 08:50:00 DST | 14.921 | 15.222 | 11.94 | 215185.21 | 28.5 | 50 | 0.998 | 98.04 | Connected to grid
Site B | Installer | Logger/50K-M0(SiteB) | 2025-07-19 08:55:00 DST | 16.663 | 16.923 | 13.25 | 215186.57 | 28.9 | 50 | 0.998 | 98.41 | Connected to grid
Site B | Installer | Logger/50K-M0(SiteB) | 2025-07-19 09:00:00 DST | 18.007 | 18.301 | 14.71 | 215188.03 | 29.1 | 49.98 | 0.998 | 98.39 | Connected to grid
Site B | Installer | Logger/50K-M0(SiteB) | 2025-07-19 09:05:00 DST | 19.011 | 19.322 | 16.25 | 215189.62 | 29.5 | 49.97 | 0.998 | 98.39 | Connected to grid
Site B | Installer | Logger/50K-M0(SiteB) | 2025-07-19 09:10:00 DST | 19.863 | 20.186 | 17.88 | 215191.27 | 29.9 | 50 | 0.998 | 98.4 | Connected to grid
Site B | Installer | Logger/50K-M0(SiteB) | 2025-07-19 09:15:00 DST | 20.932 | 21.272 | 19.57 | 215192.99 | 30.1 | 49.99 | 0.998 | 98.41 | Connected to grid
Site B | Installer | Logger/50K-M0(SiteB) | 2025-07-19 09:20:00 DST | 22.04 | 22.396 | 21.37 | 215194.86 | 30.5 | 49.99 | 0.998 | 98.41 | Connected to grid
Site B | Installer | Logger/50K-M0(SiteB) | 2025-07-19 09:25:00 DST | 23.358 | 23.74 | 23.23 | 215196.74 | 30.9 | 50.02 | 0.998 | 98.38 | Connected to grid
Site B | Installer | Logger/50K-M0(SiteB) | 2025-07-19 09:30:00 DST | 25.182 | 25.603 | 25.26 | 215198.81 | 31.3 | 49.99 | 0.998 | 98.38 | Connected to grid
Site B | Installer | Logger/50K-M0(SiteB) | 2025-07-19 09:35:00 DST | 26.347 | 26.778 | 27.4 | 215201.01 | 31.7 | 49.99 | 0.998 | 98.38 | Connected to grid
Site B | Installer | Logger/50K-M0(SiteB) | 2025-07-19 09:40:00 DST | 27.382 | 27.828 | 29.65 | 215203.28 | 32.1 | 50.01 | 0.998 | 98.38 | Connected to grid
Site B | Installer | Logger/50K-M0(SiteB) | 2025-07-19 09:45:00 DST | 28.751 | 29.23 | 31.97 | 215205.65 | 32.5 | 50.02 | 0.998 | 98.38 | Connected to grid
Site B | Installer | Logger/50K-M0(SiteB) | 2025-07-19 09:50:00 DST | 26.657 | 27.099 | 34.39 | 215208.1 | 32.9 | 49.99 | 0.998 | 98.38 | Connected to grid
Site B | Installer | Logger/50K-M0(SiteB) | 2025-07-19 09:55:00 DST | 30.283 | 30.785 | 36.28 | 215210.04 | 33.3 | 50.04 | 0.998 | 98.39 | Connected to grid
Site B | Installer | Logger/50K-M0(SiteB) | 2025-07-19 10:00:00 DST | 31.571 | 32.097 | 38.9 | 215212.72 | 33.7 | 50.01 | 0.998 | 98.39 | Connected to grid
Site B | Installer | Logger/50K-M0(SiteB) | 2025-07-19 10:05:00 DST | 32.499 | 33.037 | 41.55 | 215215.41 | 34.1 | 50.03 | 0.998 | 98.39 | Connected to grid
Site B | Installer | Logger/50K-M0(SiteB) | 2025-07-19 10:10:00 DST | 34.611 | 35.199 | 44.22 | 215218.13 | 35.5 | 49.98 | 0.998 | 98.28 | Connected to grid
Site B | Installer | Logger/50K-M0(SiteB) | 2025-07-19 10:15:00 DST | 37.896 | 38.559 | 47.04 | 215221.01 | 36.7 | 49.99 | 0.998 | 98.28 | Connected to grid
Site B | Installer | Logger/50K-M0(SiteB) | 2025-07-19 10:20:00 DST | 19.084 | 19.384 | 48.97 | 215222.96 | 37.1 | 49.97 | 0.998 | 98.45 | Connected to grid
Site B | Installer | Logger/50K-M0(SiteB) | 2025-07-19 10:25:00 DST | 18.647 | 18.944 | 50.54 | 215224.59 | 37.1 | 50.03 | 0.998 | 98.45 | Connected to grid
Site B | Installer | Logger/50K-M0(SiteB) | 2025-07-19 10:30:00 DST | 15.111 | 15.349 | 51.99 | 215226.04 | 37.1 | 49.98 | 0.998 | 98.45 | Connected to grid
Site B | Installer | Logger/50K-M0(SiteB) | 2025-07-19 10:35:00 DST | 14.757 | 14.994 | 53.19 | 215227.29 | 36.9 | 49.99 | 0.998 | 98.41 | Connected to grid
Site B | Installer | Logger/50K-M0(SiteB) | 2025-07-19 10:40:00 DST | 14.11 | 14.337 | 54.39 | 215228.52 | 36.7 | 50.01 | 0.998 | 98.41 | Connected to grid
Site B | Installer | Logger/50K-M0(SiteB) | 2025-07-19 10:45:00 DST | 15.936 | 16.187 | 55.64 | 215229.76 | 36.7 | 50 | 0.998 | 98.45 | Connected to grid
Site B | Installer | Logger/50K-M0(SiteB) | 2025-07-19 10:50:00 DST | 14.245 | 14.53 | 57.03 | 215231.17 | 36.7 | 50.01 | 0.998 | 98.05 | Connected to grid
Site B | Installer | Logger/50K-M0(SiteB) | 2025-07-19 10:55:00 DST | 31.57 | 32.191 | 58.51 | 215232.7 | 36.7 | 50.01 | 0.998 | 98.04 | Connected to grid
Site B | Installer | Logger/50K-M0(SiteB) | 2025-07-19 11:00:00 DST | 23.783 | 24.241 | 59.97 | 215234.18 | 36.5 | 50.03 | 0.998 | 98.11 | Connected to grid
Site B | Installer | Logger/50K-M0(SiteB) | 2025-07-19 11:05:00 DST | 20.197 | 20.517 | 62.88 | 215237.16 | 37.1 | 49.96 | 0.998 | 98.39 | Connected to grid
Site B | Installer | Logger/50K-M0(SiteB) | 2025-07-19 11:10:00 DST | 49.645 | 50.57 | 66.64 | 215240.95 | 38.3 | 50 | 0.998 | 98.13 | Connected to grid
Site B | Installer | Logger/50K-M0(SiteB) | 2025-07-19 11:15:00 DST | 37.969 | 38.637 | 70.61 | 215245.05 | 39.7 | 49.99 | 0.998 | 98.35 | Connected to grid
Site B | Installer | Logger/50K-M0(SiteB) | 2025-07-19 11:20:00 DST | 46.985 | 47.841 | 74.29 | 215248.77 | 41.1 | 49.99 | 0.998 | 98.21 | Connected to grid
Site B | Installer | Logger/50K-M0(SiteB) | 2025-07-19 11:25:00 DST | 45.009 | 45.82 | 78.14 | 215252.67 | 42.5 | 50.04 | 0.998 | 98.21 | Connected to grid
Site B | Installer | Logger/50K-M0(SiteB) | 2025-07-19 11:30:00 DST | 44.376 | 45.176 | 81.82 | 215256.43 | 43.5 | 50.03 | 0.998 | 98.31 | Connected to grid
Site B | Installer | Logger/50K-M0(SiteB) | 2025-07-19 11:35:00 DST | 45.3 | 46.125 | 85.56 | 215260.23 | 44.3 | 50 | 0.998 | 98.21 | Connected to grid
Site B | Installer | Logger/50K-M0(SiteB) | 2025-07-19 11:40:00 DST | 46.391 | 47.237 | 89.35 | 215264.09 | 44.9 | 50.05 | 0.998 | 98.21 | Connected to grid
Site B | Installer | Logger/50K-M0(SiteB) | 2025-07-19 11:45:00 DST | 46.055 | 46.895 | 93.15 | 215267.96 | 45.5 | 50.01 | 0.998 | 98.2 | Connected to grid
Site B | Installer | Logger/50K-M0(SiteB) | 2025-07-19 11:50:00 DST | 24.42 | 24.805 | 96.29 | 215271.17 | 45.9 | 49.97 | 0.998 | 98.45 | Connected to grid
Site B | Installer | Logger/50K-M0(SiteB) | 2025-07-19 11:55:00 DST | 45.416 | 46.249 | 99.96 | 215274.91 | 46.5 | 50.02 | 0.998 | 98.24 | Connected to grid
Site B | Installer | Logger/50K-M0(SiteB) | 2025-07-19 12:00:00 DST | 45.513 | 46.342 | 103.72 | 215278.74 | 47.1 | 50.01 | 0.998 | 98.24 | Connected to grid
Site B | Installer | Logger/50K-M0(SiteB) | 2025-07-19 12:05:00 DST | 45.596 | 46.432 | 107.54 | 215282.62 | 47.5 | 49.98 | 0.998 | 98.24 | Connected to grid
Site B | Installer | Logger/50K-M0(SiteB) | 2025-07-19 12:10:00 DST | 45.673 | 46.51 | 111.32 | 215286.49 | 47.9 | 49.99 | 0.998 | 98.24 | Connected to grid
Site B | Installer | Logger/50K-M0(SiteB) | 2025-07-19 12:15:00 DST | 46.868 | 47.727 | 115.21 | 215290.44 | 48.7 | 49.99 | 0.998 | 98.24 | Connected to grid
Site B | Installer | Logger/50K-M0(SiteB) | 2025-07-19 12:20:00 DST | 47.162 | 48.021 | 119.02 | 215294.33 | 49.1 | 50.01 | 0.998 | 98.2 | Connected to grid
Site B | Installer | Logger/50K-M0(SiteB) | 2025-07-19 12:25:00 DST | 49.895 | 50.82 | 123.08 | 215298.46 | 49.7 | 50.02 | 0.998 | 98.2 | Connected to grid
Site B | Installer | Logger/50K-M0(SiteB) | 2025-07-19 12:30:00 DST | 50.081 | 51.025 | 127.17 | 215302.61 | 50.5 | 50.01 | 0.998 | 98.2 | Connected to grid
Site B | Installer | Logger/50K-M0(SiteB) | 2025-07-19 12:35:00 DST | 52.373 | 53.366 | 131.46 | 215307.07 | 51.1 | 49.99 | 0.998 | 98.1 | Connected to grid
Site B | Installer | Logger/50K-M0(SiteB) | 2025-07-19 12:40:00 DST | 55 | 56.077 | 135.83 | 215311.48 | 51.5 | 50.04 | 0.998 | 98.1 | Connected to grid
Site B | Installer | Logger/50K-M0(SiteB) | 2025-07-19 12:45:00 DST | 24.096 | 24.478 | 138.42 | 215314.14 | 51.9 | 50.02 | 0.998 | 98.53 | Connected to grid
Site B | Installer | Logger/50K-M0(SiteB) | 2025-07-19 12:50:00 DST | 24.625 | 25.02 | 140.73 | 215316.49 | 51.7 | 49.98 | 0.998 | 98.37 | Connected to grid
Site B | Installer | Logger/50K-M0(SiteB) | 2025-07-19 12:55:00 DST | 18.63 | 18.926 | 142.42 | 215318.21 | 51.3 | 50.02 | 0.998 | 98.38 | Connected to grid
Site B | Installer | Logger/50K-M0(SiteB) | 2025-07-19 13:00:00 DST | 17.563 | 17.839 | 143.93 | 215319.73 | 50.5 | 50.03 | 0.998 | 98.38 | Connected to grid
Site B | Installer | Logger/50K-M0(SiteB) | 2025-07-19 13:05:00 DST | 55 | 56.105 | 145.77 | 215321.58 | 49.1 | 49.99 | 0.998 | 98.03 | Connected to grid
Site B | Installer | Logger/50K-M0(SiteB) | 2025-07-19 13:10:00 DST | 55 | 56.088 | 150 | 215325.89 | 48.9 | 50.03 | 0.998 | 97.99 | Connected to grid
Site B | Installer | Logger/50K-M0(SiteB) | 2025-07-19 13:15:00 DST | 54.285 | 55.353 | 153.99 | 215330.04 | 49.5 | 50.02 | 0.998 | 98.15 | Connected to grid
Site B | Installer | Logger/50K-M0(SiteB) | 2025-07-19 13:20:00 DST | 34.411 | 35.038 | 157.96 | 215334.05 | 50.3 | 50.03 | 0.998 | 98.21 | Connected to grid
Site B | Installer | Logger/50K-M0(SiteB) | 2025-07-19 13:25:00 DST | 54.405 | 55.442 | 160.78 | 215336.95 | 50.9 | 50 | 0.998 | 98.13 | Connected to grid
Site B | Installer | Logger/50K-M0(SiteB) | 2025-07-19 13:30:00 DST | 44.501 | 45.321 | 165.14 | 215341.36 | 51.5 | 50.01 | 0.998 | 98.27 | Connected to grid
Site B | Installer | Logger/50K-M0(SiteB) | 2025-07-19 13:35:00 DST | 55 | 56.077 | 167.95 | 215344.22 | 51.9 | 49.98 | 0.998 | 98.08 | Connected to grid
Site B | Installer | Logger/50K-M0(SiteB) | 2025-07-19 13:40:00 DST | 18.645 | 18.942 | 170.28 | 215346.63 | 52.1 | 50.02 | 0.998 | 98.42 | Connected to grid
Site B | Installer | Logger/50K-M0(SiteB) | 2025-07-19 13:45:00 DST | 17.317 | 17.57 | 173.01 | 215349.39 | 52.1 | 50.01 | 0.998 | 98.47 | Connected to grid
Site B | Installer | Logger/50K-M0(SiteB) | 2025-07-19 13:50:00 DST | 40.087 | 40.801 | 175.98 | 215352.42 | 51.9 | 50.02 | 0.998 | 98.31 | Connected to grid
Site B | Installer | Logger/50K-M0(SiteB) | 2025-07-19 13:55:00 DST | 54.707 | 55.772 | 180.42 | 215356.92 | 51.9 | 50.02 | 0.998 | 98.09 | Connected to grid
Site B | Installer | Logger/50K-M0(SiteB) | 2025-07-19 14:00:00 DST | 53.457 | 54.498 | 184.94 | 215361.56 | 52.3 | 50.03 | 0.998 | 98.09 | Connected to grid
Site B | Installer | Logger/50K-M0(SiteB) | 2025-07-19 14:05:00 DST | 51.96 | 52.945 | 189.28 | 215365.99 | 53.1 | 49.99 | 0.998 | 98.09 | Connected to grid
Site B | Installer | Logger/50K-M0(SiteB) | 2025-07-19 14:10:00 DST | 53.58 | 54.623 | 193.68 | 215370.47 | 54 | 50 | 0.998 | 98.09 | Connected to grid
Site B | Installer | Logger/50K-M0(SiteB) | 2025-07-19 14:15:00 DST | 45.593 | 46.348 | 197.81 | 215374.69 | 54.6 | 49.98 | 0.998 | 98.37 | Connected to grid
Site B | Installer | Logger/50K-M0(SiteB) | 2025-07-19 14:20:00 DST | 54.953 | 56.017 | 202.22 | 215379.19 | 55 | 50 | 0.998 | 98.12 | Connected to grid
Site B | Installer | Logger/50K-M0(SiteB) | 2025-07-19 14:25:00 DST | 54.577 | 55.639 | 206.72 | 215383.79 | 55.8 | 50.02 | 0.998 | 98.12 | Connected to grid
Site B | Installer | Logger/50K-M0(SiteB) | 2025-07-19 14:30:00 DST | 53.912 | 54.962 | 211.24 | 215388.4 | 56.4 | 50.03 | 0.998 | 98.12 | Connected to grid
Site B | Installer | Logger/50K-M0(SiteB) | 2025-07-19 14:35:00 DST | 53.49 | 54.531 | 215.7 | 215392.97 | 57.4 | 50.01 | 0.998 | 98.1 | Connected to grid
Site B | Installer | Logger/50K-M0(SiteB) | 2025-07-19 14:40:00 DST | 44.004 | 44.847 | 219.11 | 215396.45 | 57.8 | 50.04 | 0.998 | 98.12 | Connected to grid
Site B | Installer | Logger/50K-M0(SiteB) | 2025-07-19 14:45:00 DST | 23.006 | 23.354 | 222.69 | 215400.11 | 57.6 | 50.03 | 0.998 | 98.58 | Connected to grid
Site B | Installer | Logger/50K-M0(SiteB) | 2025-07-19 14:50:00 DST | 10.39 | 10.563 | 224.21 | 215401.64 | 57.2 | 50.04 | 0.998 | 98.35 | Connected to grid
Site B | Installer | Logger/50K-M0(SiteB) | 2025-07-19 14:55:00 DST | 8.535 | 8.679 | 224.97 | 215402.43 | 56.2 | 50.05 | 0.998 | 98.35 | Connected to grid
Site B | Installer | Logger/50K-M0(SiteB) | 2025-07-19 15:00:00 DST | 10.862 | 11.034 | 225.76 | 215403.25 | 54.8 | 50.06 | 0.998 | 98.51 | Connected to grid
Site B | Installer | Logger/50K-M0(SiteB) | 2025-07-19 15:05:00 DST | 52.344 | 53.336 | 229.33 | 215406.86 | 53.6 | 50.04 | 0.998 | 98.06 | Connected to grid
Site B | Installer | Logger/50K-M0(SiteB) | 2025-07-19 15:10:00 DST | 10.972 | 11.156 | 231.3 | 215408.88 | 53 | 50.02 | 0.998 | 98.35 | Connected to grid
Site B | Installer | Logger/50K-M0(SiteB) | 2025-07-19 15:15:00 DST | 14.689 | 14.924 | 232.64 | 215410.23 | 52 | 50.03 | 0.998 | 98.48 | Connected to grid
Site B | Installer | Logger/50K-M0(SiteB) | 2025-07-19 15:20:00 DST | 11.859 | 12.038 | 233.71 | 215411.34 | 50.8 | 50.04 | 0.998 | 98.51 | Connected to grid
Site B | Installer | Logger/50K-M0(SiteB) | 2025-07-19 15:25:00 DST | 51.075 | 52.049 | 237.01 | 215414.68 | 50.2 | 50.04 | 0.998 | 98.19 | Connected to grid
Site B | Installer | Logger/50K-M0(SiteB) | 2025-07-19 15:30:00 DST | 49.11 | 50.036 | 241.2 | 215418.96 | 50.4 | 50.03 | 0.998 | 98.19 | Connected to grid
Site B | Installer | Logger/50K-M0(SiteB) | 2025-07-19 15:35:00 DST | 51.003 | 51.975 | 243.09 | 215420.87 | 50.8 | 50.03 | 0.998 | 98.22 | Connected to grid
Site B | Installer | Logger/50K-M0(SiteB) | 2025-07-19 15:40:00 DST | 23.47 | 23.832 | 245.26 | 215423.12 | 50.8 | 49.99 | 0.998 | 98.47 | Connected to grid
Site B | Installer | Logger/50K-M0(SiteB) | 2025-07-19 15:45:00 DST | 23.869 | 24.291 | 247.64 | 215425.56 | 50.8 | 50 | 0.998 | 98.32 | Connected to grid
Site B | Installer | Logger/50K-M0(SiteB) | 2025-07-19 15:50:00 DST | 47.888 | 48.791 | 251.16 | 215429.1 | 50.8 | 50.01 | 0.998 | 98.2 | Connected to grid
Site B | Installer | Logger/50K-M0(SiteB) | 2025-07-19 15:55:00 DST | 11.755 | 11.952 | 253.35 | 215431.34 | 51 | 50 | 0.998 | 98.32 | Connected to grid
Site B | Installer | Logger/50K-M0(SiteB) | 2025-07-19 16:00:00 DST | 10.233 | 10.407 | 254.33 | 215432.34 | 50.8 | 49.98 | 0.998 | 98.4 | Connected to grid
Site B | Installer | Logger/50K-M0(SiteB) | 2025-07-19 16:05:00 DST | 7.852 | 7.984 | 255.12 | 215433.17 | 49.6 | 50.02 | 0.998 | 98.3 | Connected to grid
Site B | Installer | Logger/50K-M0(SiteB) | 2025-07-19 16:10:00 DST | 7.604 | 7.722 | 255.73 | 215433.79 | 48.2 | 50 | 0.998 | 98.48 | Connected to grid
Site B | Installer | Logger/50K-M0(SiteB) | 2025-07-19 16:15:00 DST | 7.974 | 8.097 | 256.4 | 215434.48 | 47.2 | 50.01 | 0.998 | 98.48 | Connected to grid
Site B | Installer | Logger/50K-M0(SiteB) | 2025-07-19 16:20:00 DST | 43.297 | 44.086 | 257.97 | 215436.04 | 46.6 | 49.99 | 0.998 | 98.22 | Connected to grid
Site B | Installer | Logger/50K-M0(SiteB) | 2025-07-19 16:25:00 DST | 37.822 | 38.453 | 261.37 | 215439.55 | 47.2 | 49.97 | 0.998 | 98.36 | Connected to grid
Site B | Installer | Logger/50K-M0(SiteB) | 2025-07-19 16:30:00 DST | 30.434 | 30.941 | 264.65 | 215442.87 | 47.6 | 49.97 | 0.998 | 98.44 | Connected to grid
Site B | Installer | Logger/50K-M0(SiteB) | 2025-07-19 16:35:00 DST | 10.556 | 10.734 | 266.35 | 215444.59 | 48 | 50.04 | 0.998 | 98.41 | Connected to grid
Site B | Installer | Logger/50K-M0(SiteB) | 2025-07-19 16:40:00 DST | 37.179 | 37.811 | 267.76 | 215446.04 | 47.4 | 50 | 0.998 | 98.34 | Connected to grid
Site B | Installer | Logger/50K-M0(SiteB) | 2025-07-19 16:45:00 DST | 41.635 | 42.376 | 271.04 | 215449.41 | 48 | 49.98 | 0.998 | 98.22 | Connected to grid
Site B | Installer | Logger/50K-M0(SiteB) | 2025-07-19 16:50:00 DST | 38.08 | 38.743 | 274.35 | 215452.74 | 48.6 | 50.01 | 0.998 | 98.22 | Connected to grid
Site B | Installer | Logger/50K-M0(SiteB) | 2025-07-19 16:55:00 DST | 7.528 | 7.66 | 276.01 | 215454.46 | 48.8 | 50 | 0.998 | 98.35 | Connected to grid
Site B | Installer | Logger/50K-M0(SiteB) | 2025-07-19 17:00:00 DST | 6.417 | 6.522 | 276.62 | 215455.06 | 48 | 50.01 | 0.998 | 98.27 | Connected to grid
Site B | Installer | Logger/50K-M0(SiteB) | 2025-07-19 17:05:00 DST | 6.933 | 7.055 | 277.43 | 215455.88 | 47.2 | 50.01 | 0.998 | 98.26 | Connected to grid
Site B | Installer | Logger/50K-M0(SiteB) | 2025-07-19 17:10:00 DST | 35.114 | 35.718 | 278.52 | 215456.99 | 46.6 | 50 | 0.998 | 98.28 | Connected to grid
Site B | Installer | Logger/50K-M0(SiteB) | 2025-07-19 17:15:00 DST | 31.566 | 32.086 | 281.26 | 215459.82 | 46.8 | 50.01 | 0.998 | 98.38 | Connected to grid
Site B | Installer | Logger/50K-M0(SiteB) | 2025-07-19 17:20:00 DST | 30.437 | 30.941 | 283.87 | 215462.42 | 47.4 | 49.98 | 0.998 | 98.38 | Connected to grid
Site B | Installer | Logger/50K-M0(SiteB) | 2025-07-19 17:25:00 DST | 29.361 | 29.848 | 286.12 | 215464.72 | 47.6 | 49.97 | 0.998 | 98.37 | Connected to grid
Site B | Installer | Logger/50K-M0(SiteB) | 2025-07-19 17:30:00 DST | 28.252 | 28.72 | 287.95 | 215466.58 | 47.6 | 50.02 | 0.998 | 98.34 | Connected to grid
Site B | Installer | Logger/50K-M0(SiteB) | 2025-07-19 17:35:00 DST | 27.598 | 28.052 | 290.26 | 215468.94 | 47.6 | 50 | 0.998 | 98.34 | Connected to grid
Site B | Installer | Logger/50K-M0(SiteB) | 2025-07-19 17:40:00 DST | 4.99 | 5.081 | 291.83 | 215470.54 | 47.6 | 50 | 0.998 | 98.17 | Connected to grid
Site B | Installer | Logger/50K-M0(SiteB) | 2025-07-19 17:45:00 DST | 8.691 | 8.832 | 292.46 | 215471.18 | 47 | 49.98 | 0.998 | 98.45 | Connected to grid
Site B | Installer | Logger/50K-M0(SiteB) | 2025-07-19 17:50:00 DST | 6.945 | 7.066 | 293.05 | 215471.78 | 46.4 | 49.99 | 0.998 | 98.23 | Connected to grid
Site B | Installer | Logger/50K-M0(SiteB) | 2025-07-19 17:55:00 DST | 19.939 | 20.259 | 293.75 | 215472.5 | 45.8 | 49.97 | 0.998 | 98.41 | Connected to grid
Site B | Installer | Logger/50K-M0(SiteB) | 2025-07-19 18:00:00 DST | 5.772 | 5.88 | 294.38 | 215473.15 | 45 | 50.01 | 0.998 | 98.15 | Connected to grid
Site B | Installer | Logger/50K-M0(SiteB) | 2025-07-19 18:05:00 DST | 8.268 | 8.425 | 294.94 | 215473.71 | 44.6 | 50.01 | 0.998 | 98.13 | Connected to grid
Site B | Installer | Logger/50K-M0(SiteB) | 2025-07-19 18:10:00 DST | 24.572 | 25.047 | 295.84 | 215474.61 | 44 | 49.97 | 0.998 | 98.12 | Connected to grid
Site B | Installer | Logger/50K-M0(SiteB) | 2025-07-19 18:15:00 DST | 13.599 | 13.817 | 296.68 | 215475.48 | 43.6 | 50.01 | 0.998 | 98.45 | Connected to grid
Site B | Installer | Logger/50K-M0(SiteB) | 2025-07-19 18:20:00 DST | 13.207 | 13.402 | 297.87 | 215476.67 | 43.2 | 49.98 | 0.998 | 98.48 | Connected to grid
Site B | Installer | Logger/50K-M0(SiteB) | 2025-07-19 18:25:00 DST | 7.419 | 7.567 | 298.66 | 215477.51 | 43 | 49.98 | 0.998 | 98.05 | Connected to grid
Site B | Installer | Logger/50K-M0(SiteB) | 2025-07-19 18:30:00 DST | 19.049 | 19.348 | 299.89 | 215478.76 | 42.8 | 49.97 | 0.998 | 98.43 | Connected to grid
Site B | Installer | Logger/50K-M0(SiteB) | 2025-07-19 18:35:00 DST | 17.739 | 18.025 | 301.39 | 215480.26 | 42.6 | 50.02 | 0.998 | 98.43 | Connected to grid
Site B | Installer | Logger/50K-M0(SiteB) | 2025-07-19 18:40:00 DST | 16.982 | 17.251 | 302.85 | 215481.77 | 42.6 | 49.99 | 0.998 | 98.43 | Connected to grid
Site B | Installer | Logger/50K-M0(SiteB) | 2025-07-19 18:45:00 DST | 15.173 | 15.407 | 304.11 | 215483.06 | 42.8 | 49.99 | 0.998 | 98.48 | Connected to grid
Site B | Installer | Logger/50K-M0(SiteB) | 2025-07-19 18:50:00 DST | 7.037 | 7.162 | 304.85 | 215483.81 | 42.8 | 49.99 | 0.998 | 98.25 | Connected to grid
Site B | Installer | Logger/50K-M0(SiteB) | 2025-07-19 18:55:00 DST | 6.168 | 6.285 | 305.42 | 215484.41 | 42.8 | 49.99 | 0.998 | 98.14 | Connected to grid
Site B | Installer | Logger/50K-M0(SiteB) | 2025-07-19 19:00:00 DST | 5.572 | 5.679 | 305.91 | 215484.91 | 42.6 | 50.02 | 0.998 | 98.14 | Connected to grid
Site B | Installer | Logger/50K-M0(SiteB) | 2025-07-19 19:05:00 DST | 5.012 | 5.115 | 306.35 | 215485.35 | 42.4 | 50.05 | 0.998 | 98.01 | Connected to grid
Site B | Installer | Logger/50K-M0(SiteB) | 2025-07-19 19:10:00 DST | 8.629 | 8.808 | 306.87 | 215485.89 | 42 | 49.98 | 0.998 | 97.94 | Connected to grid
Site B | Installer | Logger/50K-M0(SiteB) | 2025-07-19 19:15:00 DST | 7.043 | 7.21 | 307.48 | 215486.49 | 42 | 49.97 | 0.998 | 97.71 | Connected to grid
Site B | Installer | Logger/50K-M0(SiteB) | 2025-07-19 19:20:00 DST | 6.266 | 6.383 | 308.01 | 215487.05 | 41.8 | 49.98 | 0.998 | 98.1 | Connected to grid
Site B | Installer | Logger/50K-M0(SiteB) | 2025-07-19 19:25:00 DST | 5.591 | 5.695 | 308.51 | 215487.56 | 41.6 | 49.96 | 0.998 | 98.1 | Connected to grid
Site B | Installer | Logger/50K-M0(SiteB) | 2025-07-19 19:30:00 DST | 4.835 | 4.923 | 308.95 | 215488.01 | 41.4 | 49.97 | 0.998 | 98.21 | Connected to grid
Site B | Installer | Logger/50K-M0(SiteB) | 2025-07-19 19:35:00 DST | 3.874 | 3.962 | 309.31 | 215488.37 | 41.2 | 50.01 | 0.998 | 97.77 | Connected to grid
Site B | Installer | Logger/50K-M0(SiteB) | 2025-07-19 19:40:00 DST | 3.279 | 3.352 | 309.61 | 215488.68 | 41 | 49.96 | 0.998 | 97.79 | Connected to grid
Site B | Installer | Logger/50K-M0(SiteB) | 2025-07-19 19:45:00 DST | 2.759 | 2.839 | 309.86 | 215488.96 | 40.8 | 50 | 0.998 | 97.22 | Connected to grid
Site B | Installer | Logger/50K-M0(SiteB) | 2025-07-19 19:50:00 DST | 2.349 | 2.423 | 310.07 | 215489.16 | 40.6 | 49.99 | 0.998 | 96.87 | Connected to grid
Site B | Installer | Logger/50K-M0(SiteB) | 2025-07-19 19:55:00 DST | 1.935 | 2.01 | 310.25 | 215489.32 | 40.4 | 49.98 | 0.998 | 96.26 | Connected to grid
Site B | Installer | Logger/50K-M0(SiteB) | 2025-07-19 20:00:00 DST | 1.733 | 1.802 | 310.4 | 215489.52 | 40.2 | 49.99 | 0.998 | 95.91 | Connected to grid
Site B | Installer | Logger/50K-M0(SiteB) | 2025-07-19 20:05:00 DST | 1.631 | 1.701 | 310.54 | 215489.65 | 40.2 | 50.04 | 0.998 | 95.9 | Connected to grid
Site B | Installer | Logger/50K-M0(SiteB) | 2025-07-19 20:10:00 DST | 1.471 | 1.546 | 310.67 | 215489.78 | 40 | 49.99 | 0.998 | 95.16 | Connected to grid
Site B | Installer | Logger/50K-M0(SiteB) | 2025-07-19 20:15:00 DST | 1.304 | 1.379 | 310.78 | 215489.9 | 40 | 50.04 | 0.998 | 95.17 | Connected to grid
Site B | Installer | Logger/50K-M0(SiteB) | 2025-07-19 20:20:00 DST | 1.205 | 1.276 | 310.89 | 215490.02 | 39.8 | 49.97 | 0.998 | 94.46 | Connected to grid
Site B | Installer | Logger/50K-M0(SiteB) | 2025-07-19 20:25:00 DST | 1.091 | 1.157 | 310.98 | 215490.12 | 39.6 | 49.98 | 0.998 | 94.24 | Connected to grid
Site B | Installer | Logger/50K-M0(SiteB) | 2025-07-19 20:30:00 DST | 0.937 | 1.013 | 311.06 | 215490.21 | 39.6 | 49.97 | 0.998 | 93.24 | Connected to grid
Site B | Installer | Logger/50K-M0(SiteB) | 2025-07-19 20:35:00 DST | 0.823 | 0.881 | 311.14 | 215490.28 | 39.4 | 49.99 | 0.998 | 93.06 | Connected to grid
Site B | Installer | Logger/50K-M0(SiteB) | 2025-07-19 20:40:00 DST | 0.706 | 0.78 | 311.2 | 215490.35 | 39.2 | 49.97 | 0.998 | 90.87 | Connected to grid
Site B | Installer | Logger/50K-M0(SiteB) | 2025-07-19 20:45:00 DST | 0.578 | 0.628 | 311.25 | 215490.43 | 39 | 49.96 | 0.998 | 90.69 | Connected to grid
Site B | Installer | Logger/50K-M0(SiteB) | 2025-07-19 20:50:00 DST | 0.389 | 0.477 | 311.29 | 215490.48 | 38.8 | 50 | 0.998 | 83.47 | Connected to grid
Site B | Installer | Logger/50K-M0(SiteB) | 2025-07-19 20:55:00 DST | 0.289 | 0.352 | 311.32 | 215490.52 | 38.8 | 49.97 | 0.998 | 82.92 | Connected to grid
Site B | Installer | Logger/50K-M0(SiteB) | 2025-07-19 21:00:00 DST | 0.196 | 0.233 | 311.34 | 215490.57 | 38.6 | 50 | 0.998 | 80.82 | Connected to grid
Site B | Installer | Logger/50K-M0(SiteB) | 2025-07-19 21:05:00 DST | 0.097 | 0.127 | 311.35 | 215490.59 | 38.4 | 50.03 | 0.998 | 79.35 | Connected to grid
Site B | Installer | Logger/50K-M0(SiteB) | 2025-07-19 21:10:00 DST | 0.031 | 0.045 | 311.36 | 215490.6 | 38.2 | 49.99 | 1 | 74.58 | Connected to grid
Site B | Installer | Logger/50K-M0(SiteB) | 2025-07-19 21:15:00 DST | 0 | 0 | 311.36 | 215490.61 | 38 | 50 | 0 | 0 | Connected to grid
Site B | Installer | Logger/50K-M0(SiteB) | 2025-07-19 21:20:00 DST | 0 | 0 | 311.36 | 215490.65 | 37.8 | 50 | 0 | 0 | Standby: detecting sunlight
Site B | Installer | Logger/50K-M0(SiteB) | 2025-07-19 21:25:00 DST | 0 | 0 | 311.36 | 215490.65 | 37.6 | 50 | 0 | 0 | Standby: detecting sunlight
Site B | Installer | Logger/50K-M0(SiteB) | 2025-07-19 21:30:00 DST | 0 | 0 | 311.36 | 215490.65 | 37.2 | 50.01 | 0 | 0 | Standby: initializing
Site B | Installer | Logger/50K-M0(SiteB) | 2025-07-19 21:35:00 DST | 0 | 0 | 311.36 | 215490.65 | 37 | 50.01 | 0 | 0 | Standby: initializing
Site B | Installer | Logger/50K-M0(SiteB) | 2025-07-19 21:40:00 DST | 0 | 0 | 311.36 | 215490.65 | 37 | 50.01 | 0 | 0 | Standby: initializing
Site B | Installer | Logger/50K-M0(SiteB) | 2025-07-19 21:45:00 DST | 0 | 0 | 311.36 | 215490.65 | 36.8 | 0 | 0 | 0 | Standby: no sunlight
Site B | Installer | Logger/50K-M0(SiteB) | 2025-07-20 00:00:00 DST | 0 | 0 | 0 | 215490.65 | 30.8 | 0 | 0 | 0 | Standby: no sunlight
Site B | Installer | Logger/50K-M0(SiteB) | 2025-07-20 05:40:00 DST | 0 | 0 | 0 | 215490.65 | 25.2 | 0 | 0 | 0 | Standby: initializing
Site B | Installer | Logger/50K-M0(SiteB) | 2025-07-20 05:45:00 DST | 0 | 0 | 0 | 215490.65 | 25.2 | 50.02 | 0 | 0 | Standby: detecting sunlight
Site B | Installer | Logger/50K-M0(SiteB) | 2025-07-20 05:50:00 DST | 0 | 0 | 0 | 215490.65 | 25 | 50 | 0 | 0 | Standby: detecting sunlight
Site B | Installer | Logger/50K-M0(SiteB) | 2025-07-20 05:55:00 DST | 0 | 0 | 0 | 215490.65 | 25 | 50.02 | 0 | 0 | Standby: detecting sunlight
Site B | Installer | Logger/50K-M0(SiteB) | 2025-07-20 06:00:00 DST | 0.049 | 0.069 | 0 | 215490.66 | 24.8 | 50 | 1 | 79.52 | Connected to grid
Site B | Installer | Logger/50K-M0(SiteB) | 2025-07-20 06:05:00 DST | 0.108 | 0.131 | 0.01 | 215490.66 | 24.8 | 49.99 | 0.999 | 79.78 | Connected to grid
Site B | Installer | Logger/50K-M0(SiteB) | 2025-07-20 06:10:00 DST | 0.216 | 0.268 | 0.02 | 215490.66 | 24.8 | 49.98 | 0.999 | 79.27 | Connected to grid
Site B | Installer | Logger/50K-M0(SiteB) | 2025-07-20 06:15:00 DST | 0.338 | 0.412 | 0.05 | 215490.71 | 24.8 | 50 | 0.999 | 82.07 | Connected to grid
Site B | Installer | Logger/50K-M0(SiteB) | 2025-07-20 06:20:00 DST | 0.454 | 0.52 | 0.08 | 215490.77 | 24.8 | 50.01 | 0.999 | 86.27 | Connected to grid
Site B | Installer | Logger/50K-M0(SiteB) | 2025-07-20 06:25:00 DST | 0.58 | 0.641 | 0.12 | 215490.83 | 25 | 50.02 | 0.999 | 90.44 | Connected to grid
Site B | Installer | Logger/50K-M0(SiteB) | 2025-07-20 06:30:00 DST | 0.709 | 0.775 | 0.18 | 215490.88 | 25 | 50.02 | 0.999 | 90.72 | Connected to grid
Site B | Installer | Logger/50K-M0(SiteB) | 2025-07-20 06:35:00 DST | 0.84 | 0.909 | 0.24 | 215490.96 | 25.2 | 50.03 | 0.999 | 92.61 | Connected to grid
Site B | Installer | Logger/50K-M0(SiteB) | 2025-07-20 06:40:00 DST | 0.979 | 1.057 | 0.32 | 215491.05 | 25.4 | 50 | 0.999 | 92.62 | Connected to grid
Site B | Installer | Logger/50K-M0(SiteB) | 2025-07-20 06:45:00 DST | 1.111 | 1.183 | 0.4 | 215491.17 | 25.6 | 50.01 | 0.999 | 93.98 | Connected to grid
Site B | Installer | Logger/50K-M0(SiteB) | 2025-07-20 06:50:00 DST | 1.255 | 1.336 | 0.5 | 215491.24 | 25.6 | 50 | 0.999 | 93.89 | Connected to grid
Site B | Installer | Logger/50K-M0(SiteB) | 2025-07-20 06:55:00 DST | 1.385 | 1.464 | 0.61 | 215491.4 | 25.8 | 50.02 | 0.999 | 94.66 | Connected to grid
Site B | Installer | Logger/50K-M0(SiteB) | 2025-07-20 07:00:00 DST | 1.515 | 1.608 | 0.73 | 215491.53 | 26 | 49.99 | 0.999 | 94.76 | Connected to grid
Site B | Installer | Logger/50K-M0(SiteB) | 2025-07-20 07:05:00 DST | 1.661 | 1.747 | 0.87 | 215491.66 | 26.2 | 49.98 | 0.999 | 94.73 | Connected to grid
Site B | Installer | Logger/50K-M0(SiteB) | 2025-07-20 07:10:00 DST | 1.791 | 1.886 | 1.01 | 215491.82 | 26.2 | 49.98 | 0.999 | 94.72 | Connected to grid
Site B | Installer | Logger/50K-M0(SiteB) | 2025-07-20 07:15:00 DST | 1.95 | 2.048 | 1.16 | 215491.98 | 26.4 | 50 | 0.999 | 95.27 | Connected to grid
Site B | Installer | Logger/50K-M0(SiteB) | 2025-07-20 07:20:00 DST | 2.133 | 2.229 | 1.33 | 215492.15 | 26.6 | 50.01 | 0.999 | 95.69 | Connected to grid
Site B | Installer | Logger/50K-M0(SiteB) | 2025-07-20 07:25:00 DST | 2.328 | 2.427 | 1.52 | 215492.35 | 26.8 | 50.01 | 0.999 | 95.88 | Connected to grid
Site B | Installer | Logger/50K-M0(SiteB) | 2025-07-20 07:30:00 DST | 2.517 | 2.623 | 1.72 | 215492.58 | 27 | 50 | 0.999 | 95.98 | Connected to grid
Site B | Installer | Logger/50K-M0(SiteB) | 2025-07-20 07:35:00 DST | 2.936 | 3.026 | 1.94 | 215492.79 | 27.2 | 49.99 | 0.999 | 97.03 | Connected to grid
Site B | Installer | Logger/50K-M0(SiteB) | 2025-07-20 07:40:00 DST | 3.304 | 3.4 | 2.2 | 215493.05 | 27.2 | 50.01 | 0.999 | 97.3 | Connected to grid
Site B | Installer | Logger/50K-M0(SiteB) | 2025-07-20 07:45:00 DST | 3.731 | 3.831 | 2.5 | 215493.36 | 27.4 | 50.02 | 0.999 | 97.41 | Connected to grid
Site B | Installer | Logger/50K-M0(SiteB) | 2025-07-20 07:50:00 DST | 4.182 | 4.284 | 2.83 | 215493.71 | 27.6 | 50.02 | 0.999 | 97.63 | Connected to grid
Site B | Installer | Logger/50K-M0(SiteB) | 2025-07-20 07:55:00 DST | 4.794 | 4.904 | 3.2 | 215494.08 | 27.8 | 50.01 | 0.999 | 97.79 | Connected to grid
Site B | Installer | Logger/50K-M0(SiteB) | 2025-07-20 08:00:00 DST | 5.277 | 5.388 | 3.62 | 215494.52 | 27.8 | 49.97 | 0.999 | 97.98 | Connected to grid
Site B | Installer | Logger/50K-M0(SiteB) | 2025-07-20 08:05:00 DST | 5.768 | 5.889 | 4.08 | 215494.99 | 28 | 49.97 | 0.999 | 97.98 | Connected to grid
Site B | Installer | Logger/50K-M0(SiteB) | 2025-07-20 08:10:00 DST | 6.979 | 7.11 | 4.6 | 215495.54 | 28.2 | 50 | 0.999 | 98.16 | Connected to grid
Site B | Installer | Logger/50K-M0(SiteB) | 2025-07-20 08:15:00 DST | 7.945 | 8.076 | 5.23 | 215496.15 | 28.4 | 50 | 0.999 | 98.35 | Connected to grid
Site B | Installer | Logger/50K-M0(SiteB) | 2025-07-20 08:20:00 DST | 9.017 | 9.166 | 5.94 | 215496.87 | 28.6 | 50.01 | 0.999 | 98.4 | Connected to grid
Site B | Installer | Logger/50K-M0(SiteB) | 2025-07-20 08:25:00 DST | 9.833 | 10.045 | 6.72 | 215497.71 | 28.8 | 50.01 | 0.999 | 97.89 | Connected to grid
Site B | Installer | Logger/50K-M0(SiteB) | 2025-07-20 08:30:00 DST | 10.628 | 10.858 | 7.56 | 215498.57 | 29 | 50.01 | 0.999 | 97.9 | Connected to grid
Site B | Installer | Logger/50K-M0(SiteB) | 2025-07-20 08:35:00 DST | 11.195 | 11.435 | 8.49 | 215499.51 | 29.2 | 50.02 | 0.999 | 97.9 | Connected to grid
Site B | Installer | Logger/50K-M0(SiteB) | 2025-07-20 08:40:00 DST | 12.166 | 12.427 | 9.46 | 215500.52 | 29.4 | 50.04 | 0.999 | 97.9 | Connected to grid
Site B | Installer | Logger/50K-M0(SiteB) | 2025-07-20 08:45:00 DST | 13.036 | 13.306 | 10.52 | 215501.57 | 29.6 | 50.03 | 0.999 | 97.95 | Connected to grid
Site B | Installer | Logger/50K-M0(SiteB) | 2025-07-20 08:50:00 DST | 14.452 | 14.749 | 11.65 | 215502.76 | 30 | 50.02 | 0.999 | 97.99 | Connected to grid
Site B | Installer | Logger/50K-M0(SiteB) | 2025-07-20 08:55:00 DST | 16.157 | 16.423 | 12.93 | 215504.06 | 30.2 | 50.02 | 0.999 | 98.37 | Connected to grid
Site B | Installer | Logger/50K-M0(SiteB) | 2025-07-20 09:00:00 DST | 17.291 | 17.566 | 14.34 | 215505.49 | 30.4 | 50.02 | 0.999 | 98.39 | Connected to grid
Site B | Installer | Logger/50K-M0(SiteB) | 2025-07-20 09:05:00 DST | 18.237 | 18.538 | 15.81 | 215507 | 30.8 | 49.97 | 0.999 | 98.36 | Connected to grid
Site B | Installer | Logger/50K-M0(SiteB) | 2025-07-20 09:10:00 DST | 19.232 | 19.548 | 17.36 | 215508.6 | 31 | 50.02 | 0.999 | 98.36 | Connected to grid
Site B | Installer | Logger/50K-M0(SiteB) | 2025-07-20 09:15:00 DST | 20.156 | 20.488 | 19 | 215510.26 | 31.4 | 50.02 | 0.999 | 98.36 | Connected to grid
Site B | Installer | Logger/50K-M0(SiteB) | 2025-07-20 09:20:00 DST | 21.196 | 21.547 | 20.71 | 215512.01 | 31.8 | 50.01 | 0.999 | 98.37 | Connected to grid
Site B | Installer | Logger/50K-M0(SiteB) | 2025-07-20 09:25:00 DST | 22.738 | 23.117 | 22.54 | 215513.87 | 32.2 | 50.02 | 0.999 | 98.37 | Connected to grid
Site B | Installer | Logger/50K-M0(SiteB) | 2025-07-20 09:30:00 DST | 24.437 | 24.839 | 24.5 | 215515.89 | 32.4 | 50.05 | 0.999 | 98.37 | Connected to grid
Site B | Installer | Logger/50K-M0(SiteB) | 2025-07-20 09:35:00 DST | 25.356 | 25.777 | 26.58 | 215517.99 | 32.8 | 50.02 | 0.999 | 98.37 | Connected to grid
Site B | Installer | Logger/50K-M0(SiteB) | 2025-07-20 09:40:00 DST | 26.326 | 26.77 | 28.72 | 215520.21 | 33.2 | 50.06 | 0.999 | 98.37 | Connected to grid
Site B | Installer | Logger/50K-M0(SiteB) | 2025-07-20 09:45:00 DST | 27.382 | 27.839 | 30.98 | 215522.48 | 33.6 | 50.04 | 0.999 | 98.37 | Connected to grid
Site B | Installer | Logger/50K-M0(SiteB) | 2025-07-20 09:50:00 DST | 28.145 | 28.623 | 33.27 | 215524.84 | 34 | 49.99 | 0.999 | 98.37 | Connected to grid
Site B | Installer | Logger/50K-M0(SiteB) | 2025-07-20 09:55:00 DST | 29.11 | 29.601 | 35.68 | 215527.27 | 34.4 | 50.03 | 0.999 | 98.37 | Connected to grid
Site B | Installer | Logger/50K-M0(SiteB) | 2025-07-20 10:00:00 DST | 29.913 | 30.415 | 38.12 | 215529.8 | 34.8 | 50.03 | 0.999 | 98.37 | Connected to grid
Site B | Installer | Logger/50K-M0(SiteB) | 2025-07-20 10:05:00 DST | 30.835 | 31.349 | 40.65 | 215532.35 | 36.3 | 50.01 | 0.999 | 98.37 | Connected to grid
Site B | Installer | Logger/50K-M0(SiteB) | 2025-07-20 10:10:00 DST | 31.745 | 32.277 | 43.27 | 215535.03 | 37.7 | 50.01 | 0.999 | 98.37 | Connected to grid
Site B | Installer | Logger/50K-M0(SiteB) | 2025-07-20 10:15:00 DST | 32.35 | 32.89 | 45.94 | 215537.77 | 38.7 | 50.03 | 0.999 | 98.37 | Connected to grid
Site B | Installer | Logger/50K-M0(SiteB) | 2025-07-20 10:20:00 DST | 33.252 | 33.82 | 48.69 | 215540.56 | 39.7 | 50.01 | 0.999 | 98.37 | Connected to grid
Site B | Installer | Logger/50K-M0(SiteB) | 2025-07-20 10:25:00 DST | 33.787 | 34.361 | 51.47 | 215543.38 | 40.5 | 50.01 | 0.999 | 98.37 | Connected to grid
Site B | Installer | Logger/50K-M0(SiteB) | 2025-07-20 10:30:00 DST | 34.447 | 35.035 | 54.32 | 215546.33 | 41.3 | 50.02 | 0.999 | 98.37 | Connected to grid
Site B | Installer | Logger/50K-M0(SiteB) | 2025-07-20 10:35:00 DST | 35.348 | 35.959 | 57.21 | 215549.28 | 41.9 | 50.01 | 0.999 | 98.37 | Connected to grid
Site B | Installer | Logger/50K-M0(SiteB) | 2025-07-20 10:40:00 DST | 35.953 | 36.575 | 60.2 | 215552.31 | 42.5 | 50.03 | 0.999 | 98.26 | Connected to grid
Site B | Installer | Logger/50K-M0(SiteB) | 2025-07-20 10:45:00 DST | 36.634 | 37.267 | 63.21 | 215555.39 | 43.1 | 50.02 | 0.999 | 98.26 | Connected to grid
Site B | Installer | Logger/50K-M0(SiteB) | 2025-07-20 10:50:00 DST | 37.077 | 37.719 | 66.3 | 215558.54 | 43.7 | 49.99 | 0.999 | 98.26 | Connected to grid
Site B | Installer | Logger/50K-M0(SiteB) | 2025-07-20 10:55:00 DST | 37.716 | 38.376 | 69.41 | 215561.71 | 44.3 | 50.01 | 0.999 | 98.26 | Connected to grid
Site B | Installer | Logger/50K-M0(SiteB) | 2025-07-20 11:00:00 DST | 38.314 | 38.989 | 72.6 | 215564.99 | 44.9 | 49.98 | 0.999 | 98.26 | Connected to grid
Site B | Installer | Logger/50K-M0(SiteB) | 2025-07-20 11:05:00 DST | 38.843 | 39.531 | 75.8 | 215568.23 | 45.5 | 49.96 | 0.999 | 98.26 | Connected to grid
Site B | Installer | Logger/50K-M0(SiteB) | 2025-07-20 11:10:00 DST | 39.28 | 39.971 | 79.08 | 215571.58 | 46.1 | 50.05 | 0.999 | 98.26 | Connected to grid
Site B | Installer | Logger/50K-M0(SiteB) | 2025-07-20 11:15:00 DST | 39.978 | 40.686 | 82.36 | 215574.93 | 46.7 | 50.04 | 0.999 | 98.26 | Connected to grid
Site B | Installer | Logger/50K-M0(SiteB) | 2025-07-20 11:20:00 DST | 40.527 | 41.257 | 85.74 | 215578.39 | 47.1 | 50.01 | 0.999 | 98.26 | Connected to grid
Site B | Installer | Logger/50K-M0(SiteB) | 2025-07-20 11:25:00 DST | 40.963 | 41.701 | 89.12 | 215581.85 | 47.5 | 50 | 0.999 | 98.26 | Connected to grid
Site B | Installer | Logger/50K-M0(SiteB) | 2025-07-20 11:30:00 DST | 41.625 | 42.379 | 92.58 | 215585.39 | 47.9 | 50 | 0.999 | 98.26 | Connected to grid
Site B | Installer | Logger/50K-M0(SiteB) | 2025-07-20 11:35:00 DST | 42.177 | 42.947 | 96.05 | 215588.93 | 48.3 | 49.99 | 0.999 | 98.26 | Connected to grid
Site B | Installer | Logger/50K-M0(SiteB) | 2025-07-20 11:40:00 DST | 42.518 | 43.288 | 99.6 | 215592.57 | 48.9 | 50.02 | 0.999 | 98.26 | Connected to grid
Site B | Installer | Logger/50K-M0(SiteB) | 2025-07-20 11:45:00 DST | 42.954 | 43.742 | 103.15 | 215596.18 | 49.3 | 50.02 | 0.999 | 98.26 | Connected to grid
Site B | Installer | Logger/50K-M0(SiteB) | 2025-07-20 11:50:00 DST | 43.334 | 44.128 | 106.77 | 215599.86 | 49.7 | 50 | 0.999 | 98.26 | Connected to grid
Site B | Installer | Logger/50K-M0(SiteB) | 2025-07-20 11:55:00 DST | 43.547 | 44.345 | 110.37 | 215603.58 | 49.9 | 49.98 | 0.999 | 98.16 | Connected to grid
Site B | Installer | Logger/50K-M0(SiteB) | 2025-07-20 12:00:00 DST | 43.734 | 44.541 | 113.99 | 215607.29 | 50.5 | 49.99 | 0.999 | 98.16 | Connected to grid
Site B | Installer | Logger/50K-M0(SiteB) | 2025-07-20 12:05:00 DST | 43.936 | 44.756 | 117.68 | 215611.04 | 50.9 | 50 | 0.999 | 98.16 | Connected to grid
Site B | Installer | Logger/50K-M0(SiteB) | 2025-07-20 12:10:00 DST | 44.345 | 45.158 | 121.38 | 215614.81 | 51.3 | 50 | 0.999 | 98.16 | Connected to grid
Site B | Installer | Logger/50K-M0(SiteB) | 2025-07-20 12:15:00 DST | 44.663 | 45.481 | 125.07 | 215618.58 | 51.9 | 50.02 | 0.999 | 98.16 | Connected to grid
Site B | Installer | Logger/50K-M0(SiteB) | 2025-07-20 12:20:00 DST | 44.648 | 45.479 | 128.82 | 215622.44 | 52.3 | 49.98 | 0.999 | 98.16 | Connected to grid
Site B | Installer | Logger/50K-M0(SiteB) | 2025-07-20 12:25:00 DST | 45.129 | 45.971 | 132.54 | 215626.22 | 52.7 | 50.01 | 0.999 | 98.16 | Connected to grid
Site B | Installer | Logger/50K-M0(SiteB) | 2025-07-20 12:30:00 DST | 45.562 | 46.406 | 136.3 | 215630.12 | 53.1 | 50.01 | 0.999 | 98.16 | Connected to grid
Site B | Installer | Logger/50K-M0(SiteB) | 2025-07-20 12:35:00 DST | 45.787 | 46.626 | 140.13 | 215633.99 | 53.5 | 50.03 | 0.999 | 98.16 | Connected to grid
Site B | Installer | Logger/50K-M0(SiteB) | 2025-07-20 12:40:00 DST | 45.958 | 46.8 | 143.93 | 215637.9 | 53.9 | 50.01 | 0.999 | 98.16 | Connected to grid
Site B | Installer | Logger/50K-M0(SiteB) | 2025-07-20 12:45:00 DST | 46.193 | 47.044 | 147.8 | 215641.84 | 54.1 | 49.99 | 0.999 | 98.16 | Connected to grid
Site B | Installer | Logger/50K-M0(SiteB) | 2025-07-20 12:50:00 DST | 46.539 | 47.401 | 151.65 | 215645.8 | 54.5 | 49.96 | 0.999 | 98.16 | Connected to grid
Site B | Installer | Logger/50K-M0(SiteB) | 2025-07-20 12:55:00 DST | 46.81 | 47.668 | 155.56 | 215649.74 | 55.1 | 50.02 | 0.999 | 98.16 | Connected to grid
Site B | Installer | Logger/50K-M0(SiteB) | 2025-07-20 13:00:00 DST | 46.37 | 47.215 | 159.42 | 215653.75 | 55.3 | 50.02 | 0.999 | 98.16 | Connected to grid
Site B | Installer | Logger/50K-M0(SiteB) | 2025-07-20 13:05:00 DST | 46.454 | 47.305 | 163.32 | 215657.66 | 55.7 | 50 | 0.999 | 98.16 | Connected to grid
Site B | Installer | Logger/50K-M0(SiteB) | 2025-07-20 13:10:00 DST | 46.8 | 47.658 | 167.18 | 215661.63 | 56.1 | 50.02 | 0.999 | 98.16 | Connected to grid
Site B | Installer | Logger/50K-M0(SiteB) | 2025-07-20 13:15:00 DST | 46.669 | 47.524 | 171.1 | 215665.64 | 56.1 | 50.03 | 0.999 | 98.16 | Connected to grid
Site B | Installer | Logger/50K-M0(SiteB) | 2025-07-20 13:20:00 DST | 46.293 | 47.142 | 174.96 | 215669.59 | 56.3 | 50 | 0.999 | 98.16 | Connected to grid
Site B | Installer | Logger/50K-M0(SiteB) | 2025-07-20 13:25:00 DST | 46.51 | 47.362 | 178.85 | 215673.56 | 56.7 | 50.01 | 0.999 | 98.16 | Connected to grid
Site B | Installer | Logger/50K-M0(SiteB) | 2025-07-20 13:30:00 DST | 46.563 | 47.416 | 182.71 | 215677.51 | 56.9 | 50.01 | 0.999 | 98.16 | Connected to grid
Site B | Installer | Logger/50K-M0(SiteB) | 2025-07-20 13:35:00 DST | 46.658 | 47.513 | 186.63 | 215681.49 | 57.1 | 50 | 0.999 | 98.16 | Connected to grid
Site B | Installer | Logger/50K-M0(SiteB) | 2025-07-20 13:40:00 DST | 46.773 | 47.631 | 190.49 | 215685.44 | 57.3 | 50 | 0.999 | 98.16 | Connected to grid
Site B | Installer | Logger/50K-M0(SiteB) | 2025-07-20 13:45:00 DST | 46.96 | 47.821 | 194.42 | 215689.46 | 57.5 | 50 | 0.999 | 98.16 | Connected to grid
Site B | Installer | Logger/50K-M0(SiteB) | 2025-07-20 13:50:00 DST | 48.68 | 49.597 | 198.39 | 215693.52 | 57.7 | 49.98 | 0.999 | 98.16 | Connected to grid
Site B | Installer | Logger/50K-M0(SiteB) | 2025-07-20 13:55:00 DST | 49.458 | 50.39 | 202.46 | 215697.72 | 57.9 | 50 | 0.999 | 98.16 | Connected to grid
Site B | Installer | Logger/50K-M0(SiteB) | 2025-07-20 14:00:00 DST | 49.594 | 50.529 | 206.62 | 215701.93 | 58.1 | 49.99 | 0.999 | 98.16 | Connected to grid
Site B | Installer | Logger/50K-M0(SiteB) | 2025-07-20 14:05:00 DST | 49.335 | 50.26 | 210.79 | 215706.2 | 58.3 | 50.02 | 0.999 | 98.16 | Connected to grid
Site B | Installer | Logger/50K-M0(SiteB) | 2025-07-20 14:10:00 DST | 49.299 | 50.228 | 214.65 | 215710.15 | 58.3 | 50.03 | 0.999 | 98.13 | Connected to grid
Site B | Installer | Logger/50K-M0(SiteB) | 2025-07-20 14:15:00 DST | 50.227 | 51.19 | 217.93 | 215713.5 | 58.1 | 49.98 | 0.999 | 98.12 | Connected to grid
Site B | Installer | Logger/50K-M0(SiteB) | 2025-07-20 14:20:00 DST | 46.249 | 47.097 | 221.89 | 215717.53 | 57.9 | 50 | 0.999 | 98.12 | Connected to grid
Site B | Installer | Logger/50K-M0(SiteB) | 2025-07-20 14:25:00 DST | 46.322 | 47.171 | 225.7 | 215721.47 | 57.7 | 50.01 | 0.999 | 98.22 | Connected to grid
Site B | Installer | Logger/50K-M0(SiteB) | 2025-07-20 14:30:00 DST | 46.413 | 47.259 | 229.59 | 215725.43 | 57.7 | 50.01 | 0.999 | 98.22 | Connected to grid
Site B | Installer | Logger/50K-M0(SiteB) | 2025-07-20 14:35:00 DST | 45.779 | 46.618 | 233.43 | 215729.33 | 57.9 | 50.01 | 0.999 | 98.22 | Connected to grid
Site B | Installer | Logger/50K-M0(SiteB) | 2025-07-20 14:40:00 DST | 45.333 | 46.164 | 237.2 | 215733.18 | 57.9 | 50 | 0.999 | 98.22 | Connected to grid
Site B | Installer | Logger/50K-M0(SiteB) | 2025-07-20 14:45:00 DST | 45.781 | 46.62 | 241 | 215737.07 | 57.9 | 50 | 0.999 | 98.22 | Connected to grid
Site B | Installer | Logger/50K-M0(SiteB) | 2025-07-20 14:50:00 DST | 36.387 | 37.031 | 244.64 | 215740.78 | 58.1 | 50.02 | 0.999 | 98.29 | Connected to grid
Site B | Installer | Logger/50K-M0(SiteB) | 2025-07-20 14:55:00 DST | 46.093 | 46.938 | 248.36 | 215744.58 | 58.1 | 50.03 | 0.999 | 98.28 | Connected to grid
Site B | Installer | Logger/50K-M0(SiteB) | 2025-07-20 15:00:00 DST | 46.622 | 47.477 | 252.21 | 215748.52 | 58.3 | 50 | 0.999 | 98.23 | Connected to grid
Site B | Installer | Logger/50K-M0(SiteB) | 2025-07-20 15:05:00 DST | 9.075 | 9.219 | 254.19 | 215750.54 | 58.3 | 49.99 | 0.999 | 98.45 | Connected to grid
Site B | Installer | Logger/50K-M0(SiteB) | 2025-07-20 15:10:00 DST | 27.879 | 28.456 | 255.68 | 215752.05 | 57.7 | 50 | 0.999 | 97.97 | Connected to grid
Site B | Installer | Logger/50K-M0(SiteB) | 2025-07-20 15:15:00 DST | 11.277 | 11.468 | 257.43 | 215753.85 | 56.7 | 50 | 0.999 | 98.29 | Connected to grid
Site B | Installer | Logger/50K-M0(SiteB) | 2025-07-20 15:20:00 DST | 46.797 | 47.669 | 259.36 | 215755.8 | 55.9 | 50.04 | 0.999 | 98.17 | Connected to grid
Site B | Installer | Logger/50K-M0(SiteB) | 2025-07-20 15:25:00 DST | 11.119 | 11.308 | 261.93 | 215758.46 | 55.3 | 49.98 | 0.999 | 98.35 | Connected to grid
Site B | Installer | Logger/50K-M0(SiteB) | 2025-07-20 15:30:00 DST | 10.049 | 10.221 | 262.79 | 215759.31 | 54.7 | 50 | 0.999 | 98.35 | Connected to grid
Site B | Installer | Logger/50K-M0(SiteB) | 2025-07-20 15:35:00 DST | 10.188 | 10.362 | 263.66 | 215760.22 | 53.9 | 49.97 | 0.999 | 98.3 | Connected to grid
Site B | Installer | Logger/50K-M0(SiteB) | 2025-07-20 15:40:00 DST | 8.604 | 8.752 | 264.41 | 215760.98 | 52.7 | 49.99 | 0.999 | 98.32 | Connected to grid
Site B | Installer | Logger/50K-M0(SiteB) | 2025-07-20 15:45:00 DST | 9.296 | 9.456 | 265.15 | 215761.73 | 51.3 | 50 | 0.999 | 98.31 | Connected to grid
Site B | Installer | Logger/50K-M0(SiteB) | 2025-07-20 15:50:00 DST | 9.672 | 9.824 | 265.96 | 215762.57 | 50.1 | 50 | 0.999 | 98.46 | Connected to grid
Site B | Installer | Logger/50K-M0(SiteB) | 2025-07-20 15:55:00 DST | 44.125 | 44.879 | 266.98 | 215763.59 | 49.3 | 49.98 | 0.999 | 98.32 | Connected to grid
Site B | Installer | Logger/50K-M0(SiteB) | 2025-07-20 16:00:00 DST | 16.073 | 16.316 | 270.3 | 215767 | 49.5 | 49.96 | 0.999 | 98.52 | Connected to grid
Site B | Installer | Logger/50K-M0(SiteB) | 2025-07-20 16:05:00 DST | 12.574 | 12.781 | 272.01 | 215768.75 | 49.7 | 50 | 0.999 | 98.37 | Connected to grid
Site B | Installer | Logger/50K-M0(SiteB) | 2025-07-20 16:10:00 DST | 12.499 | 12.686 | 273.05 | 215769.78 | 49.1 | 50.03 | 0.999 | 98.47 | Connected to grid
Site B | Installer | Logger/50K-M0(SiteB) | 2025-07-20 16:15:00 DST | 10.988 | 11.177 | 274.89 | 215771.66 | 48.7 | 49.99 | 0.999 | 98.32 | Connected to grid
Site B | Installer | Logger/50K-M0(SiteB) | 2025-07-20 16:20:00 DST | 26.448 | 26.881 | 275.88 | 215772.71 | 48.1 | 49.97 | 0.999 | 98.46 | Connected to grid
Site B | Installer | Logger/50K-M0(SiteB) | 2025-07-20 16:25:00 DST | 39.254 | 39.945 | 279.16 | 215775.99 | 48.5 | 50 | 0.999 | 98.25 | Connected to grid
Site B | Installer | Logger/50K-M0(SiteB) | 2025-07-20 16:30:00 DST | 13.502 | 13.698 | 282.37 | 215779.31 | 49.3 | 50.02 | 0.999 | 98.57 | Connected to grid
Site B | Installer | Logger/50K-M0(SiteB) | 2025-07-20 16:35:00 DST | 36.851 | 37.484 | 284.9 | 215781.87 | 49.7 | 50.02 | 0.999 | 98.36 | Connected to grid
Site B | Installer | Logger/50K-M0(SiteB) | 2025-07-20 16:40:00 DST | 34.781 | 35.383 | 287.92 | 215784.96 | 50.3 | 50 | 0.999 | 98.36 | Connected to grid
Site B | Installer | Logger/50K-M0(SiteB) | 2025-07-20 16:45:00 DST | 35.222 | 35.832 | 290.66 | 215787.77 | 50.7 | 50 | 0.999 | 98.36 | Connected to grid
Site B | Installer | Logger/50K-M0(SiteB) | 2025-07-20 16:50:00 DST | 34.015 | 34.596 | 293.51 | 215790.65 | 51.1 | 49.97 | 0.999 | 98.36 | Connected to grid
Site B | Installer | Logger/50K-M0(SiteB) | 2025-07-20 16:55:00 DST | 33.346 | 33.919 | 296.32 | 215793.53 | 51.5 | 49.97 | 0.999 | 98.36 | Connected to grid
Site B | Installer | Logger/50K-M0(SiteB) | 2025-07-20 17:00:00 DST | 32.05 | 32.581 | 299.03 | 215796.3 | 51.7 | 50.03 | 0.999 | 98.36 | Connected to grid
Site B | Installer | Logger/50K-M0(SiteB) | 2025-07-20 17:05:00 DST | 30.22 | 30.721 | 301.65 | 215798.98 | 51.9 | 50 | 0.999 | 98.36 | Connected to grid
Site B | Installer | Logger/50K-M0(SiteB) | 2025-07-20 17:10:00 DST | 29.18 | 29.663 | 304.1 | 215801.48 | 52.1 | 50.01 | 0.999 | 98.36 | Connected to grid
Site B | Installer | Logger/50K-M0(SiteB) | 2025-07-20 17:15:00 DST | 28.32 | 28.787 | 306.51 | 215803.94 | 52.1 | 50 | 0.999 | 98.36 | Connected to grid
Site B | Installer | Logger/50K-M0(SiteB) | 2025-07-20 17:20:00 DST | 27.514 | 27.971 | 308.81 | 215806.28 | 52.1 | 50.01 | 0.999 | 98.36 | Connected to grid
Site B | Installer | Logger/50K-M0(SiteB) | 2025-07-20 17:25:00 DST | 26.847 | 27.284 | 311.09 | 215808.6 | 52.1 | 49.97 | 0.999 | 98.36 | Connected to grid
Site B | Installer | Logger/50K-M0(SiteB) | 2025-07-20 17:30:00 DST | 26.237 | 26.664 | 313.29 | 215810.85 | 51.9 | 49.97 | 0.999 | 98.36 | Connected to grid
Site B | Installer | Logger/50K-M0(SiteB) | 2025-07-20 17:35:00 DST | 25.05 | 25.455 | 315.44 | 215813.05 | 51.9 | 50.03 | 0.999 | 98.36 | Connected to grid
Site B | Installer | Logger/50K-M0(SiteB) | 2025-07-20 17:40:00 DST | 24.087 | 24.474 | 317.47 | 215815.12 | 51.7 | 49.99 | 0.999 | 98.36 | Connected to grid
Site B | Installer | Logger/50K-M0(SiteB) | 2025-07-20 17:45:00 DST | 23.258 | 23.636 | 319.46 | 215817.13 | 51.7 | 50.01 | 0.999 | 98.36 | Connected to grid
Site B | Installer | Logger/50K-M0(SiteB) | 2025-07-20 17:50:00 DST | 22.165 | 22.517 | 321.35 | 215819.07 | 51.5 | 50.01 | 0.999 | 98.36 | Connected to grid
Site B | Installer | Logger/50K-M0(SiteB) | 2025-07-20 17:55:00 DST | 21.251 | 21.59 | 323.16 | 215820.94 | 51.3 | 50 | 0.999 | 98.36 | Connected to grid
Site B | Installer | Logger/50K-M0(SiteB) | 2025-07-20 18:00:00 DST | 20.395 | 20.711 | 324.89 | 215822.69 | 51.3 | 50.02 | 0.999 | 98.36 | Connected to grid
Site B | Installer | Logger/50K-M0(SiteB) | 2025-07-20 18:05:00 DST | 19.544 | 19.86 | 326.57 | 215824.4 | 51.1 | 50.06 | 0.999 | 98.36 | Connected to grid
Site B | Installer | Logger/50K-M0(SiteB) | 2025-07-20 18:10:00 DST | 18.596 | 18.889 | 328.15 | 215826 | 51.1 | 50.02 | 0.999 | 98.36 | Connected to grid
Site B | Installer | Logger/50K-M0(SiteB) | 2025-07-20 18:15:00 DST | 13.565 | 13.794 | 329.62 | 215827.49 | 50.5 | 50.01 | 0.999 | 98.31 | Connected to grid
Site B | Installer | Logger/50K-M0(SiteB) | 2025-07-20 18:20:00 DST | 15.727 | 15.983 | 330.92 | 215828.83 | 49.9 | 50.01 | 0.999 | 98.41 | Connected to grid
Site B | Installer | Logger/50K-M0(SiteB) | 2025-07-20 18:25:00 DST | 15.168 | 15.413 | 332.19 | 215830.15 | 49.1 | 49.96 | 0.999 | 98.41 | Connected to grid
Site B | Installer | Logger/50K-M0(SiteB) | 2025-07-20 18:30:00 DST | 13.926 | 14.154 | 333.41 | 215831.37 | 48.7 | 49.97 | 0.999 | 98.41 | Connected to grid
Site B | Installer | Logger/50K-M0(SiteB) | 2025-07-20 18:35:00 DST | 13.168 | 13.395 | 334.54 | 215832.55 | 48.1 | 50 | 0.999 | 98.41 | Connected to grid
Site B | Installer | Logger/50K-M0(SiteB) | 2025-07-20 18:40:00 DST | 12.273 | 12.467 | 335.59 | 215833.6 | 47.9 | 49.94 | 0.999 | 98.41 | Connected to grid
Site B | Installer | Logger/50K-M0(SiteB) | 2025-07-20 18:45:00 DST | 11.197 | 11.373 | 336.58 | 215834.61 | 47.7 | 49.98 | 0.999 | 98.41 | Connected to grid
Site B | Installer | Logger/50K-M0(SiteB) | 2025-07-20 18:50:00 DST | 10.152 | 10.307 | 337.47 | 215835.54 | 47.5 | 49.98 | 0.999 | 98.41 | Connected to grid
Site B | Installer | Logger/50K-M0(SiteB) | 2025-07-20 18:55:00 DST | 9.369 | 9.518 | 338.27 | 215836.34 | 47.3 | 49.99 | 0.999 | 98.41 | Connected to grid
Site B | Installer | Logger/50K-M0(SiteB) | 2025-07-20 19:00:00 DST | 5.055 | 5.15 | 338.98 | 215837.06 | 47.1 | 50.03 | 0.999 | 98.18 | Connected to grid
Site B | Installer | Logger/50K-M0(SiteB) | 2025-07-20 19:05:00 DST | 8.147 | 8.285 | 339.65 | 215837.78 | 46.9 | 50.02 | 0.999 | 98.5 | Connected to grid
Site B | Installer | Logger/50K-M0(SiteB) | 2025-07-20 19:10:00 DST | 6.762 | 6.89 | 340.31 | 215838.42 | 46.7 | 49.99 | 0.999 | 98.06 | Connected to grid
Site B | Installer | Logger/50K-M0(SiteB) | 2025-07-20 19:15:00 DST | 6.413 | 6.54 | 340.88 | 215839.01 | 46.5 | 49.99 | 0.999 | 98.06 | Connected to grid
Site B | Installer | Logger/50K-M0(SiteB) | 2025-07-20 19:20:00 DST | 5.752 | 5.867 | 341.38 | 215839.53 | 46.3 | 50 | 0.999 | 98.06 | Connected to grid
Site B | Installer | Logger/50K-M0(SiteB) | 2025-07-20 19:25:00 DST | 5.243 | 5.346 | 341.83 | 215839.99 | 46.1 | 49.99 | 0.999 | 98.06 | Connected to grid
Site B | Installer | Logger/50K-M0(SiteB) | 2025-07-20 19:30:00 DST | 4.796 | 4.901 | 342.25 | 215840.42 | 45.9 | 49.98 | 0.999 | 97.86 | Connected to grid
Site B | Installer | Logger/50K-M0(SiteB) | 2025-07-20 19:35:00 DST | 4.893 | 4.987 | 342.65 | 215840.83 | 45.7 | 50.01 | 0.999 | 98.12 | Connected to grid
Site B | Installer | Logger/50K-M0(SiteB) | 2025-07-20 19:40:00 DST | 4.584 | 4.686 | 343.05 | 215841.25 | 45.5 | 49.98 | 0.999 | 97.87 | Connected to grid
Site B | Installer | Logger/50K-M0(SiteB) | 2025-07-20 19:45:00 DST | 3.861 | 3.954 | 343.41 | 215841.62 | 45.3 | 49.99 | 0.999 | 97.65 | Connected to grid
Site B | Installer | Logger/50K-M0(SiteB) | 2025-07-20 19:50:00 DST | 3.39 | 3.478 | 343.71 | 215841.9 | 45.1 | 49.99 | 0.999 | 97.45 | Connected to grid
Site B | Installer | Logger/50K-M0(SiteB) | 2025-07-20 19:55:00 DST | 3.079 | 3.161 | 343.98 | 215842.21 | 44.9 | 49.99 | 0.999 | 97.37 | Connected to grid
Site B | Installer | Logger/50K-M0(SiteB) | 2025-07-20 20:00:00 DST | 2.491 | 2.57 | 344.21 | 215842.44 | 44.7 | 50.05 | 0.999 | 96.86 | Connected to grid
Site B | Installer | Logger/50K-M0(SiteB) | 2025-07-20 20:05:00 DST | 1.726 | 1.801 | 344.39 | 215842.59 | 44.5 | 50.04 | 0.999 | 95.81 | Connected to grid
Site B | Installer | Logger/50K-M0(SiteB) | 2025-07-20 20:10:00 DST | 1.377 | 1.444 | 344.51 | 215842.76 | 44.3 | 50 | 0.999 | 95.45 | Connected to grid
Site B | Installer | Logger/50K-M0(SiteB) | 2025-07-20 20:15:00 DST | 1.268 | 1.346 | 344.62 | 215842.88 | 44.3 | 49.98 | 0.999 | 94.18 | Connected to grid
Site B | Installer | Logger/50K-M0(SiteB) | 2025-07-20 20:20:00 DST | 1.108 | 1.18 | 344.72 | 215842.98 | 44.1 | 50.01 | 0.999 | 93.89 | Connected to grid
Site B | Installer | Logger/50K-M0(SiteB) | 2025-07-20 20:25:00 DST | 0.992 | 1.07 | 344.81 | 215843.08 | 43.9 | 49.98 | 0.999 | 92.82 | Connected to grid
Site B | Installer | Logger/50K-M0(SiteB) | 2025-07-20 20:30:00 DST | 0.882 | 0.947 | 344.89 | 215843.18 | 43.7 | 49.97 | 0.999 | 92.52 | Connected to grid
Site B | Installer | Logger/50K-M0(SiteB) | 2025-07-20 20:35:00 DST | 0.766 | 0.842 | 344.95 | 215843.26 | 43.5 | 50.01 | 0.999 | 90.96 | Connected to grid
Site B | Installer | Logger/50K-M0(SiteB) | 2025-07-20 20:40:00 DST | 0.673 | 0.74 | 345.02 | 215843.33 | 43.1 | 49.99 | 0.999 | 90.76 | Connected to grid
Site B | Installer | Logger/50K-M0(SiteB) | 2025-07-20 20:45:00 DST | 0.567 | 0.616 | 345.07 | 215843.41 | 43.1 | 49.99 | 0.999 | 92.07 | Connected to grid
Site B | Installer | Logger/50K-M0(SiteB) | 2025-07-20 20:50:00 DST | 0.422 | 0.493 | 345.11 | 215843.46 | 42.9 | 49.98 | 0.999 | 86.06 | Connected to grid
Site B | Installer | Logger/50K-M0(SiteB) | 2025-07-20 20:55:00 DST | 0.263 | 0.32 | 345.14 | 215843.49 | 42.7 | 50.01 | 0.999 | 83.03 | Connected to grid
Site B | Installer | Logger/50K-M0(SiteB) | 2025-07-20 21:00:00 DST | 0.114 | 0.14 | 345.15 | 215843.51 | 42.5 | 50.04 | 0.999 | 83.71 | Connected to grid
Site B | Installer | Logger/50K-M0(SiteB) | 2025-07-20 21:05:00 DST | 0.062 | 0.077 | 345.16 | 215843.53 | 42.3 | 50.03 | 1 | 74.58 | Connected to grid
Site B | Installer | Logger/50K-M0(SiteB) | 2025-07-20 21:10:00 DST | 0 | 0 | 345.16 | 215843.55 | 42.1 | 50.01 | 0 | 0 | Connected to grid
Site B | Installer | Logger/50K-M0(SiteB) | 2025-07-20 21:15:00 DST | 0 | 0 | 345.16 | 215843.57 | 41.9 | 49.98 | 0 | 0 | Standby: detecting sunlight
Site B | Installer | Logger/50K-M0(SiteB) | 2025-07-20 21:20:00 DST | 0 | 0 | 345.16 | 215843.57 | 41.7 | 49.99 | 0 | 0 | Standby: detecting sunlight
Site B | Installer | Logger/50K-M0(SiteB) | 2025-07-20 21:25:00 DST | 0 | 0 | 345.16 | 215843.57 | 41.5 | 49.99 | 0 | 0 | Standby: initializing
Site B | Installer | Logger/50K-M0(SiteB) | 2025-07-20 21:30:00 DST | 0 | 0 | 345.16 | 215843.57 | 41.1 | 49.99 | 0 | 0 | Standby: initializing
Site B | Installer | Logger/50K-M0(SiteB) | 2025-07-20 21:35:00 DST | 0 | 0 | 345.16 | 215843.57 | 40.9 | 49.99 | 0 | 0 | Standby: initializing
Site B | Installer | Logger/50K-M0(SiteB) | 2025-07-20 21:40:00 DST | 0 | 0 | 345.16 | 215843.57 | 40.5 | 49.99 | 0 | 0 | Standby: initializing
Site B | Installer | Logger/50K-M0(SiteB) | 2025-07-20 21:45:00 DST | 0 | 0 | 345.16 | 215843.57 | 40.2 | 0 | 0 | 0 | Standby: no sunlight
Site B | Installer | Logger/50K-M0(SiteB) | 2025-07-21 00:00:00 DST | 0 | 0 | 0 | 215843.57 | 33.8 | 0 | 0 | 0 | Standby: no sunlight
Site B | Installer | Logger/50K-M0(SiteB) | 2025-07-21 05:40:00 DST | 0 | 0 | 0 | 215843.57 | 28.5 | 0 | 0 | 0 | Standby: initializing
Site B | Installer | Logger/50K-M0(SiteB) | 2025-07-21 05:45:00 DST | 0 | 0 | 0 | 215843.57 | 28.3 | 50 | 0 | 0 | Standby: initializing
Site B | Installer | Logger/50K-M0(SiteB) | 2025-07-21 05:50:00 DST | 0 | 0 | 0 | 215843.57 | 28.3 | 49.99 | 0 | 0 | Standby: detecting sunlight
Site B | Installer | Logger/50K-M0(SiteB) | 2025-07-21 05:55:00 DST | 0 | 0 | 0 | 215843.57 | 28.3 | 50 | 0 | 0 | Standby: detecting sunlight
Site B | Installer | Logger/50K-M0(SiteB) | 2025-07-21 06:00:00 DST | 0.05 | 0.068 | 0 | 215843.57 | 28.1 | 50 | 0.998 | 79.52 | Connected to grid
Site B | Installer | Logger/50K-M0(SiteB) | 2025-07-21 06:05:00 DST | 0.118 | 0.148 | 0.01 | 215843.58 | 28.1 | 49.99 | 1 | 79.35 | Connected to grid
Site B | Installer | Logger/50K-M0(SiteB) | 2025-07-21 06:10:00 DST | 0.214 | 0.263 | 0.02 | 215843.61 | 28.1 | 49.98 | 1 | 79.27 | Connected to grid
Site B | Installer | Logger/50K-M0(SiteB) | 2025-07-21 06:15:00 DST | 0.321 | 0.391 | 0.05 | 215843.63 | 28.1 | 50.02 | 1 | 82.07 | Connected to grid
Site B | Installer | Logger/50K-M0(SiteB) | 2025-07-21 06:20:00 DST | 0.48 | 0.558 | 0.08 | 215843.69 | 28.3 | 50 | 1 | 85.95 | Connected to grid
Site B | Installer | Logger/50K-M0(SiteB) | 2025-07-21 06:25:00 DST | 0.606 | 0.659 | 0.13 | 215843.75 | 28.3 | 49.99 | 1 | 90.85 | Connected to grid
Site B | Installer | Logger/50K-M0(SiteB) | 2025-07-21 06:30:00 DST | 0.745 | 0.816 | 0.18 | 215843.79 | 28.3 | 49.98 | 1 | 91.27 | Connected to grid
Site B | Installer | Logger/50K-M0(SiteB) | 2025-07-21 06:35:00 DST | 0.867 | 0.932 | 0.25 | 215843.87 | 28.3 | 50.02 | 1 | 93.14 | Connected to grid
Site B | Installer | Logger/50K-M0(SiteB) | 2025-07-21 06:40:00 DST | 1.005 | 1.084 | 0.33 | 215843.96 | 28.5 | 50 | 1 | 93.28 | Connected to grid
Site B | Installer | Logger/50K-M0(SiteB) | 2025-07-21 06:45:00 DST | 1.146 | 1.216 | 0.42 | 215844.04 | 28.5 | 50.01 | 1 | 94.17 | Connected to grid
Site B | Installer | Logger/50K-M0(SiteB) | 2025-07-21 06:50:00 DST | 1.319 | 1.388 | 0.52 | 215844.16 | 28.7 | 49.99 | 1 | 95.05 | Connected to grid
Site B | Installer | Logger/50K-M0(SiteB) | 2025-07-21 06:55:00 DST | 1.448 | 1.523 | 0.64 | 215844.31 | 28.7 | 49.99 | 1 | 95.17 | Connected to grid
Site B | Installer | Logger/50K-M0(SiteB) | 2025-07-21 07:00:00 DST | 1.602 | 1.674 | 0.76 | 215844.41 | 28.9 | 50.03 | 1 | 95.79 | Connected to grid
Site B | Installer | Logger/50K-M0(SiteB) | 2025-07-21 07:05:00 DST | 1.744 | 1.82 | 0.9 | 215844.55 | 28.9 | 49.99 | 1 | 95.77 | Connected to grid
Site B | Installer | Logger/50K-M0(SiteB) | 2025-07-21 07:10:00 DST | 1.888 | 1.972 | 1.05 | 215844.74 | 29.1 | 49.98 | 1 | 95.72 | Connected to grid
Site B | Installer | Logger/50K-M0(SiteB) | 2025-07-21 07:15:00 DST | 2.046 | 2.136 | 1.22 | 215844.89 | 29.3 | 50 | 1 | 95.76 | Connected to grid
Site B | Installer | Logger/50K-M0(SiteB) | 2025-07-21 07:20:00 DST | 2.247 | 2.348 | 1.4 | 215845.07 | 29.5 | 50.01 | 1 | 96 | Connected to grid
Site B | Installer | Logger/50K-M0(SiteB) | 2025-07-21 07:25:00 DST | 2.469 | 2.566 | 1.59 | 215845.28 | 29.7 | 50 | 1 | 96.21 | Connected to grid
Site B | Installer | Logger/50K-M0(SiteB) | 2025-07-21 07:30:00 DST | 2.669 | 2.762 | 1.81 | 215845.52 | 29.9 | 50.01 | 1 | 96.66 | Connected to grid
Site B | Installer | Logger/50K-M0(SiteB) | 2025-07-21 07:35:00 DST | 2.89 | 2.99 | 2.04 | 215845.75 | 30.1 | 50 | 1 | 96.58 | Connected to grid
Site B | Installer | Logger/50K-M0(SiteB) | 2025-07-21 07:40:00 DST | 3.154 | 3.264 | 2.29 | 215846.01 | 30.3 | 50 | 1 | 96.68 | Connected to grid
Site B | Installer | Logger/50K-M0(SiteB) | 2025-07-21 07:45:00 DST | 3.627 | 3.717 | 2.57 | 215846.31 | 30.3 | 50 | 1 | 97.58 | Connected to grid
Site B | Installer | Logger/50K-M0(SiteB) | 2025-07-21 07:50:00 DST | 4.244 | 4.342 | 2.91 | 215846.64 | 30.5 | 50 | 1 | 97.73 | Connected to grid
Site B | Installer | Logger/50K-M0(SiteB) | 2025-07-21 07:55:00 DST | 4.666 | 4.769 | 3.28 | 215847.05 | 30.7 | 49.97 | 1 | 97.93 | Connected to grid
Site B | Installer | Logger/50K-M0(SiteB) | 2025-07-21 08:00:00 DST | 5.264 | 5.365 | 3.69 | 215847.44 | 30.7 | 50.03 | 1 | 98.07 | Connected to grid
Site B | Installer | Logger/50K-M0(SiteB) | 2025-07-21 08:05:00 DST | 5.746 | 5.857 | 4.15 | 215847.93 | 30.9 | 50.01 | 1 | 98.07 | Connected to grid
Site B | Installer | Logger/50K-M0(SiteB) | 2025-07-21 08:10:00 DST | 6.849 | 6.973 | 4.66 | 215848.46 | 31.1 | 49.98 | 1 | 98.18 | Connected to grid
Site B | Installer | Logger/50K-M0(SiteB) | 2025-07-21 08:15:00 DST | 7.722 | 7.842 | 5.28 | 215849.09 | 31.3 | 50.01 | 1 | 98.48 | Connected to grid
Site B | Installer | Logger/50K-M0(SiteB) | 2025-07-21 08:20:00 DST | 8.81 | 8.948 | 5.97 | 215849.78 | 31.5 | 50.02 | 1 | 98.44 | Connected to grid
Site B | Installer | Logger/50K-M0(SiteB) | 2025-07-21 08:25:00 DST | 9.606 | 9.757 | 6.73 | 215850.56 | 31.7 | 50.01 | 1 | 98.46 | Connected to grid
Site B | Installer | Logger/50K-M0(SiteB) | 2025-07-21 08:30:00 DST | 10.488 | 10.653 | 7.57 | 215851.42 | 31.9 | 50.02 | 1 | 98.46 | Connected to grid
Site B | Installer | Logger/50K-M0(SiteB) | 2025-07-21 08:35:00 DST | 11.187 | 11.362 | 8.47 | 215852.34 | 32.1 | 50 | 1 | 98.46 | Connected to grid
Site B | Installer | Logger/50K-M0(SiteB) | 2025-07-21 08:40:00 DST | 11.993 | 12.181 | 9.44 | 215853.32 | 32.3 | 50.01 | 1 | 98.46 | Connected to grid
Site B | Installer | Logger/50K-M0(SiteB) | 2025-07-21 08:45:00 DST | 12.795 | 13.004 | 10.47 | 215854.38 | 32.5 | 50 | 1 | 98.46 | Connected to grid
Site B | Installer | Logger/50K-M0(SiteB) | 2025-07-21 08:50:00 DST | 14.223 | 14.454 | 11.6 | 215855.52 | 32.9 | 50.02 | 1 | 98.36 | Connected to grid
Site B | Installer | Logger/50K-M0(SiteB) | 2025-07-21 08:55:00 DST | 15.842 | 16.096 | 12.86 | 215856.81 | 33.1 | 50 | 1 | 98.36 | Connected to grid
Site B | Installer | Logger/50K-M0(SiteB) | 2025-07-21 09:00:00 DST | 16.762 | 17.03 | 14.21 | 215858.19 | 33.3 | 49.97 | 1 | 98.44 | Connected to grid
Site B | Installer | Logger/50K-M0(SiteB) | 2025-07-21 09:05:00 DST | 17.593 | 17.874 | 15.63 | 215859.66 | 33.7 | 50.02 | 1 | 98.44 | Connected to grid
Site B | Installer | Logger/50K-M0(SiteB) | 2025-07-21 09:10:00 DST | 18.508 | 18.805 | 17.14 | 215861.18 | 33.9 | 50.03 | 1 | 98.44 | Connected to grid
Site B | Installer | Logger/50K-M0(SiteB) | 2025-07-21 09:15:00 DST | 19.562 | 19.876 | 18.72 | 215862.84 | 34.3 | 50.03 | 1 | 98.44 | Connected to grid
Site B | Installer | Logger/50K-M0(SiteB) | 2025-07-21 09:20:00 DST | 20.372 | 20.705 | 20.39 | 215864.51 | 34.7 | 50 | 1 | 98.44 | Connected to grid
Site B | Installer | Logger/50K-M0(SiteB) | 2025-07-21 09:25:00 DST | 22.11 | 22.465 | 22.15 | 215866.3 | 34.9 | 50.02 | 1 | 98.44 | Connected to grid
Site B | Installer | Logger/50K-M0(SiteB) | 2025-07-21 09:30:00 DST | 23.565 | 23.948 | 24.07 | 215868.27 | 35.3 | 50.02 | 1 | 98.44 | Connected to grid
Site B | Installer | Logger/50K-M0(SiteB) | 2025-07-21 09:35:00 DST | 24.454 | 24.847 | 26.06 | 215870.27 | 35.7 | 50.01 | 1 | 98.44 | Connected to grid
Site B | Installer | Logger/50K-M0(SiteB) | 2025-07-21 09:40:00 DST | 25.467 | 25.881 | 28.15 | 215872.42 | 36.1 | 50.02 | 1 | 98.44 | Connected to grid
Site B | Installer | Logger/50K-M0(SiteB) | 2025-07-21 09:45:00 DST | 26.273 | 26.705 | 30.3 | 215874.61 | 36.5 | 50.02 | 1 | 98.44 | Connected to grid
Site B | Installer | Logger/50K-M0(SiteB) | 2025-07-21 09:50:00 DST | 27.145 | 27.586 | 32.52 | 215876.88 | 36.9 | 50.02 | 1 | 98.44 | Connected to grid
Site B | Installer | Logger/50K-M0(SiteB) | 2025-07-21 09:55:00 DST | 28.047 | 28.506 | 34.83 | 215879.2 | 37.3 | 50.01 | 1 | 98.44 | Connected to grid
Site B | Installer | Logger/50K-M0(SiteB) | 2025-07-21 10:00:00 DST | 28.88 | 29.353 | 37.21 | 215881.66 | 38.7 | 49.96 | 1 | 98.44 | Connected to grid
Site B | Installer | Logger/50K-M0(SiteB) | 2025-07-21 10:05:00 DST | 29.707 | 30.193 | 39.64 | 215884.12 | 39.9 | 49.94 | 1 | 98.34 | Connected to grid
Site B | Installer | Logger/50K-M0(SiteB) | 2025-07-21 10:10:00 DST | 30.632 | 31.136 | 42.17 | 215886.68 | 40.9 | 49.99 | 1 | 98.34 | Connected to grid
Site B | Installer | Logger/50K-M0(SiteB) | 2025-07-21 10:15:00 DST | 31.276 | 31.791 | 44.73 | 215889.3 | 41.9 | 50.02 | 1 | 98.34 | Connected to grid
Site B | Installer | Logger/50K-M0(SiteB) | 2025-07-21 10:20:00 DST | 31.998 | 32.521 | 47.38 | 215892.02 | 42.5 | 50.01 | 1 | 98.34 | Connected to grid
Site B | Installer | Logger/50K-M0(SiteB) | 2025-07-21 10:25:00 DST | 32.562 | 33.115 | 50.06 | 215894.73 | 43.3 | 50.01 | 1 | 98.34 | Connected to grid
Site B | Installer | Logger/50K-M0(SiteB) | 2025-07-21 10:30:00 DST | 33.272 | 33.837 | 52.79 | 215897.53 | 43.9 | 50 | 1 | 98.34 | Connected to grid
Site B | Installer | Logger/50K-M0(SiteB) | 2025-07-21 10:35:00 DST | 33.914 | 34.49 | 55.61 | 215900.38 | 44.5 | 50 | 1 | 98.34 | Connected to grid
Site B | Installer | Logger/50K-M0(SiteB) | 2025-07-21 10:40:00 DST | 34.757 | 35.348 | 58.49 | 215903.34 | 45.1 | 50.02 | 1 | 98.34 | Connected to grid
Site B | Installer | Logger/50K-M0(SiteB) | 2025-07-21 10:45:00 DST | 35.327 | 35.934 | 61.39 | 215906.28 | 45.7 | 50.02 | 1 | 98.34 | Connected to grid
Site B | Installer | Logger/50K-M0(SiteB) | 2025-07-21 10:50:00 DST | 35.985 | 36.6 | 64.38 | 215909.33 | 46.3 | 50.01 | 1 | 98.34 | Connected to grid
Site B | Installer | Logger/50K-M0(SiteB) | 2025-07-21 10:55:00 DST | 36.665 | 37.295 | 67.39 | 215912.38 | 46.9 | 50 | 1 | 98.34 | Connected to grid
Site B | Installer | Logger/50K-M0(SiteB) | 2025-07-21 11:00:00 DST | 37.255 | 37.896 | 70.44 | 215915.55 | 47.5 | 49.97 | 1 | 98.34 | Connected to grid
Site B | Installer | Logger/50K-M0(SiteB) | 2025-07-21 11:05:00 DST | 37.815 | 38.477 | 73.6 | 215918.72 | 48.1 | 49.97 | 1 | 98.34 | Connected to grid
Site B | Installer | Logger/50K-M0(SiteB) | 2025-07-21 11:10:00 DST | 38.268 | 38.938 | 76.75 | 215921.94 | 48.7 | 49.98 | 1 | 98.34 | Connected to grid
Site B | Installer | Logger/50K-M0(SiteB) | 2025-07-21 11:15:00 DST | 38.902 | 39.587 | 79.99 | 215925.24 | 49.1 | 50 | 1 | 98.34 | Connected to grid
Site B | Installer | Logger/50K-M0(SiteB) | 2025-07-21 11:20:00 DST | 39.442 | 40.132 | 83.24 | 215928.56 | 49.7 | 50 | 1 | 98.34 | Connected to grid
Site B | Installer | Logger/50K-M0(SiteB) | 2025-07-21 11:25:00 DST | 39.817 | 40.514 | 86.56 | 215931.96 | 49.9 | 50 | 1 | 98.34 | Connected to grid
Site B | Installer | Logger/50K-M0(SiteB) | 2025-07-21 11:30:00 DST | 40.296 | 41.018 | 89.88 | 215935.32 | 50.5 | 49.98 | 1 | 98.24 | Connected to grid
Site B | Installer | Logger/50K-M0(SiteB) | 2025-07-21 11:35:00 DST | 40.589 | 41.317 | 93.28 | 215938.79 | 50.9 | 50.01 | 1 | 98.24 | Connected to grid
Site B | Installer | Logger/50K-M0(SiteB) | 2025-07-21 11:40:00 DST | 41.153 | 41.89 | 96.68 | 215942.26 | 51.3 | 50 | 1 | 98.24 | Connected to grid
Site B | Installer | Logger/50K-M0(SiteB) | 2025-07-21 11:45:00 DST | 41.862 | 42.612 | 100.16 | 215945.82 | 51.7 | 49.98 | 1 | 98.24 | Connected to grid
Site B | Installer | Logger/50K-M0(SiteB) | 2025-07-21 11:50:00 DST | 42.142 | 42.897 | 103.64 | 215949.37 | 52.1 | 50 | 1 | 98.24 | Connected to grid
Site B | Installer | Logger/50K-M0(SiteB) | 2025-07-21 11:55:00 DST | 42.374 | 43.138 | 107.19 | 215952.99 | 52.5 | 50.02 | 1 | 98.24 | Connected to grid
Site B | Installer | Logger/50K-M0(SiteB) | 2025-07-21 12:00:00 DST | 42.604 | 43.375 | 110.71 | 215956.58 | 53.1 | 49.99 | 1 | 98.24 | Connected to grid
Site B | Installer | Logger/50K-M0(SiteB) | 2025-07-21 12:05:00 DST | 42.885 | 43.666 | 114.31 | 215960.26 | 53.5 | 50 | 1 | 98.24 | Connected to grid
Site B | Installer | Logger/50K-M0(SiteB) | 2025-07-21 12:10:00 DST | 43.182 | 43.96 | 117.87 | 215963.89 | 53.9 | 49.98 | 1 | 98.24 | Connected to grid
Site B | Installer | Logger/50K-M0(SiteB) | 2025-07-21 12:15:00 DST | 43.726 | 44.513 | 121.5 | 215967.59 | 54.3 | 50 | 1 | 98.24 | Connected to grid
Site B | Installer | Logger/50K-M0(SiteB) | 2025-07-21 12:20:00 DST | 44.094 | 44.889 | 125.15 | 215971.31 | 54.7 | 50.01 | 1 | 98.24 | Connected to grid
Site B | Installer | Logger/50K-M0(SiteB) | 2025-07-21 12:25:00 DST | 44.315 | 45.114 | 128.82 | 215975.11 | 55.1 | 50.01 | 1 | 98.24 | Connected to grid
Site B | Installer | Logger/50K-M0(SiteB) | 2025-07-21 12:30:00 DST | 44.354 | 45.153 | 132.54 | 215978.86 | 55.5 | 49.98 | 1 | 98.24 | Connected to grid
Site B | Installer | Logger/50K-M0(SiteB) | 2025-07-21 12:35:00 DST | 44.907 | 45.716 | 136.25 | 215982.69 | 55.9 | 49.99 | 1 | 98.24 | Connected to grid
Site B | Installer | Logger/50K-M0(SiteB) | 2025-07-21 12:40:00 DST | 45.179 | 46.002 | 140.01 | 215986.46 | 56.1 | 49.99 | 1 | 98.24 | Connected to grid
Site B | Installer | Logger/50K-M0(SiteB) | 2025-07-21 12:45:00 DST | 44.903 | 45.712 | 143.78 | 215990.32 | 56.5 | 50 | 1 | 98.24 | Connected to grid
Site B | Installer | Logger/50K-M0(SiteB) | 2025-07-21 12:50:00 DST | 45.622 | 46.454 | 147.54 | 215994.16 | 56.7 | 49.98 | 1 | 98.24 | Connected to grid
Site B | Installer | Logger/50K-M0(SiteB) | 2025-07-21 12:55:00 DST | 45.302 | 46.127 | 151.31 | 215998 | 56.7 | 50.03 | 1 | 98.24 | Connected to grid
Site B | Installer | Logger/50K-M0(SiteB) | 2025-07-21 13:00:00 DST | 45.401 | 46.228 | 155.11 | 216001.89 | 57.1 | 49.99 | 1 | 98.24 | Connected to grid
Site B | Installer | Logger/50K-M0(SiteB) | 2025-07-21 13:05:00 DST | 45.572 | 46.398 | 158.88 | 216005.75 | 57.3 | 50 | 1 | 98.24 | Connected to grid
Site B | Installer | Logger/50K-M0(SiteB) | 2025-07-21 13:10:00 DST | 45.906 | 46.73 | 162.72 | 216009.66 | 57.7 | 50.02 | 1 | 98.24 | Connected to grid
Site B | Installer | Logger/50K-M0(SiteB) | 2025-07-21 13:15:00 DST | 46.052 | 46.891 | 166.52 | 216013.53 | 58.1 | 49.98 | 1 | 98.24 | Connected to grid
Site B | Installer | Logger/50K-M0(SiteB) | 2025-07-21 13:20:00 DST | 46.394 | 47.24 | 170.4 | 216017.5 | 58.3 | 50.01 | 1 | 98.24 | Connected to grid
Site B | Installer | Logger/50K-M0(SiteB) | 2025-07-21 13:25:00 DST | 46.603 | 47.452 | 174.25 | 216021.42 | 58.5 | 50 | 1 | 98.24 | Connected to grid
Site B | Installer | Logger/50K-M0(SiteB) | 2025-07-21 13:30:00 DST | 46.273 | 47.116 | 178.14 | 216025.39 | 58.9 | 50 | 1 | 98.24 | Connected to grid
Site B | Installer | Logger/50K-M0(SiteB) | 2025-07-21 13:35:00 DST | 45.736 | 46.569 | 181.96 | 216029.29 | 59.3 | 50 | 1 | 98.24 | Connected to grid
Site B | Installer | Logger/50K-M0(SiteB) | 2025-07-21 13:40:00 DST | 45.703 | 46.536 | 185.8 | 216033.2 | 59.5 | 50 | 1 | 98.24 | Connected to grid
Site B | Installer | Logger/50K-M0(SiteB) | 2025-07-21 13:45:00 DST | 45.945 | 46.778 | 189.6 | 216037.09 | 59.5 | 50 | 1 | 98.24 | Connected to grid
Site B | Installer | Logger/50K-M0(SiteB) | 2025-07-21 13:50:00 DST | 45.77 | 46.59 | 193.44 | 216041.01 | 59.5 | 49.99 | 1 | 98.24 | Connected to grid
Site B | Installer | Logger/50K-M0(SiteB) | 2025-07-21 13:55:00 DST | 45.997 | 46.835 | 197.24 | 216044.85 | 59.5 | 50.03 | 1 | 98.24 | Connected to grid
Site B | Installer | Logger/50K-M0(SiteB) | 2025-07-21 14:00:00 DST | 45.83 | 46.66 | 201.1 | 216048.81 | 59.5 | 50.02 | 1 | 98.24 | Connected to grid
Site B | Installer | Logger/50K-M0(SiteB) | 2025-07-21 14:05:00 DST | 45.423 | 46.246 | 204.87 | 216052.65 | 59.7 | 50 | 1 | 98.24 | Connected to grid
Site B | Installer | Logger/50K-M0(SiteB) | 2025-07-21 14:10:00 DST | 45.196 | 46.015 | 208.67 | 216056.51 | 59.9 | 50.01 | 1 | 98.24 | Connected to grid
Site B | Installer | Logger/50K-M0(SiteB) | 2025-07-21 14:15:00 DST | 44.966 | 45.772 | 212.41 | 216060.34 | 59.9 | 50.01 | 1 | 98.24 | Connected to grid
Site B | Installer | Logger/50K-M0(SiteB) | 2025-07-21 14:20:00 DST | 44.635 | 45.448 | 216.13 | 216064.15 | 59.9 | 50.01 | 1 | 98.24 | Connected to grid
Site B | Installer | Logger/50K-M0(SiteB) | 2025-07-21 14:25:00 DST | 44.55 | 45.353 | 219.87 | 216067.96 | 59.7 | 49.99 | 1 | 98.24 | Connected to grid
Site B | Installer | Logger/50K-M0(SiteB) | 2025-07-21 14:30:00 DST | 44.472 | 45.273 | 223.57 | 216071.71 | 59.5 | 50.02 | 1 | 98.24 | Connected to grid
Site B | Installer | Logger/50K-M0(SiteB) | 2025-07-21 14:35:00 DST | 44.261 | 45.054 | 227.29 | 216075.52 | 59.7 | 50.01 | 1 | 98.24 | Connected to grid
Site B | Installer | Logger/50K-M0(SiteB) | 2025-07-21 14:40:00 DST | 44.018 | 44.812 | 230.94 | 216079.25 | 59.9 | 50.01 | 1 | 98.24 | Connected to grid
Site B | Installer | Logger/50K-M0(SiteB) | 2025-07-21 14:45:00 DST | 44.341 | 45.135 | 234.6 | 216083.03 | 60.1 | 50 | 1 | 98.24 | Connected to grid
Site B | Installer | Logger/50K-M0(SiteB) | 2025-07-21 14:50:00 DST | 44.025 | 44.818 | 238.31 | 216086.77 | 60.3 | 50.02 | 1 | 98.24 | Connected to grid
Site B | Installer | Logger/50K-M0(SiteB) | 2025-07-21 14:55:00 DST | 44.04 | 44.833 | 242 | 216090.53 | 60.5 | 50.01 | 1 | 98.24 | Connected to grid
Site B | Installer | Logger/50K-M0(SiteB) | 2025-07-21 15:00:00 DST | 45.031 | 45.843 | 245.71 | 216094.32 | 60.5 | 49.99 | 1 | 98.24 | Connected to grid
Site B | Installer | Logger/50K-M0(SiteB) | 2025-07-21 15:05:00 DST | 43.673 | 44.459 | 249.38 | 216098.11 | 60.5 | 49.96 | 1 | 98.24 | Connected to grid
Site B | Installer | Logger/50K-M0(SiteB) | 2025-07-21 15:10:00 DST | 43.539 | 44.324 | 253.03 | 216101.78 | 60.7 | 50.01 | 1 | 98.24 | Connected to grid
Site B | Installer | Logger/50K-M0(SiteB) | 2025-07-21 15:15:00 DST | 39.72 | 40.476 | 256.55 | 216105.39 | 60.9 | 49.98 | 1 | 98.13 | Connected to grid
Site B | Installer | Logger/50K-M0(SiteB) | 2025-07-21 15:20:00 DST | 41.6 | 42.319 | 260.02 | 216108.94 | 60.7 | 50 | 1 | 98.28 | Connected to grid
Site B | Installer | Logger/50K-M0(SiteB) | 2025-07-21 15:25:00 DST | 41.314 | 42.038 | 263.46 | 216112.45 | 60.5 | 49.98 | 1 | 98.28 | Connected to grid
Site B | Installer | Logger/50K-M0(SiteB) | 2025-07-21 15:30:00 DST | 41.186 | 41.907 | 266.9 | 216115.92 | 60.3 | 49.98 | 1 | 98.28 | Connected to grid
Site B | Installer | Logger/50K-M0(SiteB) | 2025-07-21 15:35:00 DST | 40.825 | 41.54 | 270.3 | 216119.43 | 60.3 | 49.99 | 1 | 98.28 | Connected to grid
Site B | Installer | Logger/50K-M0(SiteB) | 2025-07-21 15:40:00 DST | 41.137 | 41.861 | 273.74 | 216122.91 | 60.3 | 49.97 | 1 | 98.28 | Connected to grid
Site B | Installer | Logger/50K-M0(SiteB) | 2025-07-21 15:45:00 DST | 40.721 | 41.433 | 277.13 | 216126.42 | 60.3 | 50.02 | 1 | 98.28 | Connected to grid
Site B | Installer | Logger/50K-M0(SiteB) | 2025-07-21 15:50:00 DST | 19.861 | 20.175 | 280.44 | 216129.74 | 60.1 | 49.99 | 1 | 98.39 | Connected to grid
Site B | Installer | Logger/50K-M0(SiteB) | 2025-07-21 15:55:00 DST | 39.657 | 40.343 | 283.66 | 216133.01 | 59.9 | 50 | 1 | 98.27 | Connected to grid
Site B | Installer | Logger/50K-M0(SiteB) | 2025-07-21 16:00:00 DST | 40.197 | 40.901 | 287.01 | 216136.44 | 59.7 | 50 | 1 | 98.27 | Connected to grid
Site B | Installer | Logger/50K-M0(SiteB) | 2025-07-21 16:05:00 DST | 39.773 | 40.472 | 290.33 | 216139.84 | 59.5 | 50.01 | 1 | 98.27 | Connected to grid
Site B | Installer | Logger/50K-M0(SiteB) | 2025-07-21 16:10:00 DST | 38.904 | 39.577 | 293.61 | 216143.22 | 59.3 | 49.99 | 1 | 98.27 | Connected to grid
Site B | Installer | Logger/50K-M0(SiteB) | 2025-07-21 16:15:00 DST | 37.873 | 38.528 | 296.8 | 216146.41 | 59.3 | 49.99 | 1 | 98.27 | Connected to grid
Site B | Installer | Logger/50K-M0(SiteB) | 2025-07-21 16:20:00 DST | 5.53 | 5.629 | 298.79 | 216148.49 | 59.1 | 50 | 1 | 98.19 | Connected to grid
Site B | Installer | Logger/50K-M0(SiteB) | 2025-07-21 16:25:00 DST | 39.11 | 39.794 | 300.87 | 216150.56 | 58.5 | 50.01 | 1 | 98.32 | Connected to grid
Site B | Installer | Logger/50K-M0(SiteB) | 2025-07-21 16:30:00 DST | 6.738 | 6.855 | 301.71 | 216151.44 | 57.9 | 50 | 1 | 98.32 | Connected to grid
Site B | Installer | Logger/50K-M0(SiteB) | 2025-07-21 16:35:00 DST | 35.323 | 35.923 | 302.55 | 216152.29 | 56.9 | 49.99 | 1 | 98.24 | Connected to grid
Site B | Installer | Logger/50K-M0(SiteB) | 2025-07-21 16:40:00 DST | 38.139 | 38.803 | 305.69 | 216155.5 | 56.1 | 50 | 1 | 98.26 | Connected to grid
Site B | Installer | Logger/50K-M0(SiteB) | 2025-07-21 16:45:00 DST | 35.305 | 35.912 | 308.75 | 216158.6 | 55.7 | 50 | 1 | 98.26 | Connected to grid
Site B | Installer | Logger/50K-M0(SiteB) | 2025-07-21 16:50:00 DST | 28.94 | 29.413 | 310.89 | 216160.81 | 55.5 | 49.98 | 1 | 98.42 | Connected to grid
Site B | Installer | Logger/50K-M0(SiteB) | 2025-07-21 16:55:00 DST | 34.47 | 35.056 | 313.72 | 216163.66 | 55.5 | 49.99 | 1 | 98.36 | Connected to grid
Site B | Installer | Logger/50K-M0(SiteB) | 2025-07-21 17:00:00 DST | 33.063 | 33.624 | 316.31 | 216166.31 | 55.5 | 50.02 | 1 | 98.37 | Connected to grid
Site B | Installer | Logger/50K-M0(SiteB) | 2025-07-21 17:05:00 DST | 6.382 | 6.49 | 317.48 | 216167.49 | 55.5 | 50 | 1 | 98.33 | Connected to grid
Site B | Installer | Logger/50K-M0(SiteB) | 2025-07-21 17:10:00 DST | 18.783 | 19.036 | 318.47 | 216168.52 | 55.3 | 49.98 | 1 | 98.61 | Connected to grid
Site B | Installer | Logger/50K-M0(SiteB) | 2025-07-21 17:15:00 DST | 32.548 | 33.098 | 320.57 | 216170.63 | 54.9 | 50.02 | 1 | 98.38 | Connected to grid
Site B | Installer | Logger/50K-M0(SiteB) | 2025-07-21 17:20:00 DST | 31.794 | 32.318 | 322.89 | 216172.99 | 54.7 | 49.99 | 1 | 98.36 | Connected to grid
Site B | Installer | Logger/50K-M0(SiteB) | 2025-07-21 17:25:00 DST | 31.063 | 31.575 | 325.53 | 216175.68 | 54.7 | 49.99 | 1 | 98.36 | Connected to grid
Site B | Installer | Logger/50K-M0(SiteB) | 2025-07-21 17:30:00 DST | 28.85 | 29.322 | 328.02 | 216178.21 | 55.1 | 49.99 | 1 | 98.36 | Connected to grid
Site B | Installer | Logger/50K-M0(SiteB) | 2025-07-21 17:35:00 DST | 27.554 | 28.004 | 330.39 | 216180.63 | 55.5 | 49.98 | 1 | 98.36 | Connected to grid
Site B | Installer | Logger/50K-M0(SiteB) | 2025-07-21 17:40:00 DST | 26.031 | 26.451 | 332.61 | 216182.89 | 55.7 | 49.98 | 1 | 98.36 | Connected to grid
Site B | Installer | Logger/50K-M0(SiteB) | 2025-07-21 17:45:00 DST | 24.533 | 24.925 | 334.3 | 216184.64 | 55.7 | 49.99 | 1 | 98.41 | Connected to grid
Site B | Installer | Logger/50K-M0(SiteB) | 2025-07-21 17:50:00 DST | 9.932 | 10.094 | 335.46 | 216185.82 | 55.5 | 49.95 | 1 | 98.43 | Connected to grid
Site B | Installer | Logger/50K-M0(SiteB) | 2025-07-21 17:55:00 DST | 24.637 | 25.035 | 336.74 | 216187.11 | 54.9 | 49.97 | 1 | 98.48 | Connected to grid
Site B | Installer | Logger/50K-M0(SiteB) | 2025-07-21 18:00:00 DST | 24.031 | 24.412 | 338.77 | 216189.19 | 54.5 | 50.03 | 1 | 98.48 | Connected to grid
Site B | Installer | Logger/50K-M0(SiteB) | 2025-07-21 18:05:00 DST | 22.573 | 22.933 | 340.71 | 216191.19 | 54.1 | 50.04 | 1 | 98.48 | Connected to grid
Site B | Installer | Logger/50K-M0(SiteB) | 2025-07-21 18:10:00 DST | 21.067 | 21.399 | 342.11 | 216192.59 | 53.9 | 50.01 | 1 | 98.45 | Connected to grid
Site B | Installer | Logger/50K-M0(SiteB) | 2025-07-21 18:15:00 DST | 19.008 | 19.323 | 343.79 | 216194.3 | 53.9 | 50 | 1 | 98.45 | Connected to grid
Site B | Installer | Logger/50K-M0(SiteB) | 2025-07-21 18:20:00 DST | 17.861 | 18.146 | 345.32 | 216195.86 | 53.7 | 50.01 | 1 | 98.45 | Connected to grid
Site B | Installer | Logger/50K-M0(SiteB) | 2025-07-21 18:25:00 DST | 5.451 | 5.551 | 346.17 | 216196.73 | 53.5 | 50.01 | 1 | 98.17 | Connected to grid
Site B | Installer | Logger/50K-M0(SiteB) | 2025-07-21 18:30:00 DST | 14.859 | 15.097 | 346.69 | 216197.26 | 52.7 | 49.99 | 1 | 98.5 | Connected to grid
Site B | Installer | Logger/50K-M0(SiteB) | 2025-07-21 18:35:00 DST | 14.941 | 15.181 | 347.95 | 216198.53 | 52.1 | 49.99 | 1 | 98.5 | Connected to grid
Site B | Installer | Logger/50K-M0(SiteB) | 2025-07-21 18:40:00 DST | 13.675 | 13.893 | 349.15 | 216199.77 | 51.9 | 49.96 | 1 | 98.39 | Connected to grid
Site B | Installer | Logger/50K-M0(SiteB) | 2025-07-21 18:45:00 DST | 12.351 | 12.541 | 350.23 | 216200.88 | 51.5 | 49.97 | 1 | 98.49 | Connected to grid
Site B | Installer | Logger/50K-M0(SiteB) | 2025-07-21 18:50:00 DST | 12.006 | 12.189 | 351.23 | 216201.89 | 51.3 | 50 | 1 | 98.49 | Connected to grid
Site B | Installer | Logger/50K-M0(SiteB) | 2025-07-21 18:55:00 DST | 11.597 | 11.775 | 352.22 | 216202.89 | 51.1 | 49.97 | 1 | 98.49 | Connected to grid
Site B | Installer | Logger/50K-M0(SiteB) | 2025-07-21 19:00:00 DST | 10.548 | 10.709 | 353.15 | 216203.84 | 50.7 | 50.02 | 1 | 98.49 | Connected to grid
Site B | Installer | Logger/50K-M0(SiteB) | 2025-07-21 19:05:00 DST | 9.636 | 9.783 | 353.98 | 216204.68 | 50.5 | 50.02 | 1 | 98.49 | Connected to grid
Site B | Installer | Logger/50K-M0(SiteB) | 2025-07-21 19:10:00 DST | 8.429 | 8.557 | 354.75 | 216205.47 | 50.3 | 49.98 | 1 | 98.49 | Connected to grid
Site B | Installer | Logger/50K-M0(SiteB) | 2025-07-21 19:15:00 DST | 6.513 | 6.637 | 355.36 | 216206.12 | 50.1 | 49.98 | 1 | 98.14 | Connected to grid
Site B | Installer | Logger/50K-M0(SiteB) | 2025-07-21 19:20:00 DST | 5.927 | 6.038 | 355.88 | 216206.62 | 49.7 | 49.99 | 1 | 98.14 | Connected to grid
Site B | Installer | Logger/50K-M0(SiteB) | 2025-07-21 19:25:00 DST | 5.088 | 5.181 | 356.35 | 216207.12 | 49.3 | 49.97 | 1 | 98.16 | Connected to grid
Site B | Installer | Logger/50K-M0(SiteB) | 2025-07-21 19:30:00 DST | 4.171 | 4.261 | 356.73 | 216207.49 | 49.3 | 49.98 | 1 | 97.86 | Connected to grid
Site B | Installer | Logger/50K-M0(SiteB) | 2025-07-21 19:35:00 DST | 3.514 | 3.59 | 357.05 | 216207.81 | 49.1 | 50.01 | 1 | 97.89 | Connected to grid
Site B | Installer | Logger/50K-M0(SiteB) | 2025-07-21 19:40:00 DST | 3.027 | 3.108 | 357.33 | 216208.12 | 48.9 | 50.01 | 1 | 97.38 | Connected to grid
Site B | Installer | Logger/50K-M0(SiteB) | 2025-07-21 19:45:00 DST | 2.729 | 2.809 | 357.57 | 216208.38 | 48.5 | 50 | 1 | 97.17 | Connected to grid
Site B | Installer | Logger/50K-M0(SiteB) | 2025-07-21 19:50:00 DST | 2.399 | 2.475 | 357.78 | 216208.57 | 48.3 | 49.99 | 1 | 97.04 | Connected to grid
Site B | Installer | Logger/50K-M0(SiteB) | 2025-07-21 19:55:00 DST | 2.117 | 2.187 | 357.97 | 216208.78 | 48.1 | 50 | 1 | 96.78 | Connected to grid
Site B | Installer | Logger/50K-M0(SiteB) | 2025-07-21 20:00:00 DST | 1.898 | 1.97 | 358.13 | 216208.95 | 47.9 | 50 | 1 | 96.37 | Connected to grid
Site B | Installer | Logger/50K-M0(SiteB) | 2025-07-21 20:05:00 DST | 1.595 | 1.664 | 358.29 | 216209.1 | 47.5 | 50.02 | 1 | 95.87 | Connected to grid
Site B | Installer | Logger/50K-M0(SiteB) | 2025-07-21 20:10:00 DST | 1.573 | 1.651 | 358.42 | 216209.25 | 47.1 | 49.99 | 1 | 95.76 | Connected to grid
Site B | Installer | Logger/50K-M0(SiteB) | 2025-07-21 20:15:00 DST | 1.464 | 1.529 | 358.55 | 216209.4 | 46.9 | 49.96 | 1 | 95.29 | Connected to grid
Site B | Installer | Logger/50K-M0(SiteB) | 2025-07-21 20:20:00 DST | 1.364 | 1.432 | 358.67 | 216209.5 | 46.5 | 49.99 | 1 | 95.13 | Connected to grid
Site B | Installer | Logger/50K-M0(SiteB) | 2025-07-21 20:25:00 DST | 1.236 | 1.309 | 358.78 | 216209.63 | 46.3 | 49.99 | 1 | 94.42 | Connected to grid
Site B | Installer | Logger/50K-M0(SiteB) | 2025-07-21 20:30:00 DST | 1.158 | 1.226 | 358.88 | 216209.73 | 45.9 | 49.99 | 1 | 94.38 | Connected to grid
Site B | Installer | Logger/50K-M0(SiteB) | 2025-07-21 20:35:00 DST | 0.983 | 1.055 | 358.97 | 216209.82 | 45.7 | 50 | 1 | 93.29 | Connected to grid
Site B | Installer | Logger/50K-M0(SiteB) | 2025-07-21 20:40:00 DST | 0.769 | 0.844 | 359.04 | 216209.92 | 45.5 | 49.98 | 1 | 91.27 | Connected to grid
Site B | Installer | Logger/50K-M0(SiteB) | 2025-07-21 20:45:00 DST | 0.559 | 0.601 | 359.09 | 216209.97 | 45.1 | 49.99 | 1 | 92.07 | Connected to grid
Site B | Installer | Logger/50K-M0(SiteB) | 2025-07-21 20:50:00 DST | 0.408 | 0.474 | 359.13 | 216210.02 | 44.7 | 50 | 1 | 86.06 | Connected to grid
Site B | Installer | Logger/50K-M0(SiteB) | 2025-07-21 20:55:00 DST | 0.274 | 0.326 | 359.16 | 216210.07 | 44.5 | 50.01 | 1 | 82.92 | Connected to grid
Site B | Installer | Logger/50K-M0(SiteB) | 2025-07-21 21:00:00 DST | 0.159 | 0.194 | 359.18 | 216210.1 | 44.1 | 50.01 | 1 | 81.8 | Connected to grid
Site B | Installer | Logger/50K-M0(SiteB) | 2025-07-21 21:05:00 DST | 0.071 | 0.095 | 359.19 | 216210.12 | 43.9 | 50.02 | 1 | 74.58 | Connected to grid
Site B | Installer | Logger/50K-M0(SiteB) | 2025-07-21 21:10:00 DST | 0 | 0 | 359.19 | 216210.13 | 43.5 | 50 | 0 | 76.72 | Connected to grid
Site B | Installer | Logger/50K-M0(SiteB) | 2025-07-21 21:15:00 DST | 0 | 0 | 359.2 | 216210.14 | 43.3 | 50 | 0 | 0 | Connected to grid
Site B | Installer | Logger/50K-M0(SiteB) | 2025-07-21 21:20:00 DST | 0 | 0 | 359.2 | 216210.16 | 42.9 | 50.01 | 0 | 0 | Standby: detecting sunlight
Site B | Installer | Logger/50K-M0(SiteB) | 2025-07-21 21:25:00 DST | 0 | 0 | 359.2 | 216210.16 | 42.7 | 50 | 0 | 0 | Standby: initializing
Site B | Installer | Logger/50K-M0(SiteB) | 2025-07-21 21:30:00 DST | 0 | 0 | 359.2 | 216210.16 | 42.5 | 50 | 0 | 0 | Standby: initializing
Site B | Installer | Logger/50K-M0(SiteB) | 2025-07-21 21:35:00 DST | 0 | 0 | 359.2 | 216210.16 | 42.1 | 50 | 0 | 0 | Standby: initializing
Site B | Installer | Logger/50K-M0(SiteB) | 2025-07-21 21:40:00 DST | 0 | 0 | 359.2 | 216210.16 | 41.9 | 0 | 0 | 0 | Standby: no sunlight
Site B | Installer | Logger/50K-M0(SiteB) | 2025-07-22 00:00:00 DST | 0 | 0 | 0 | 216210.16 | 35.5 | 0 | 0 | 0 | Standby: no sunlight
Site B | Installer | Logger/50K-M0(SiteB) | 2025-07-22 05:45:00 DST | 0 | 0 | 0 | 216210.16 | 32.5 | 0 | 0 | 0 | Standby: initializing
Site B | Installer | Logger/50K-M0(SiteB) | 2025-07-22 05:50:00 DST | 0 | 0 | 0 | 216210.16 | 32.5 | 49.98 | 0 | 0 | Standby: detecting sunlight
Site B | Installer | Logger/50K-M0(SiteB) | 2025-07-22 05:55:00 DST | 0 | 0 | 0 | 216210.16 | 32.5 | 49.99 | 0 | 0 | Standby: detecting sunlight
Site B | Installer | Logger/50K-M0(SiteB) | 2025-07-22 06:00:00 DST | 0 | 0 | 0 | 216210.16 | 32.5 | 50.01 | 0 | 0 | Standby: detecting sunlight
Site B | Installer | Logger/50K-M0(SiteB) | 2025-07-22 06:05:00 DST | 0.092 | 0.128 | 0 | 216210.18 | 32.5 | 50.01 | 0.999 | 79.52 | Connected to grid
Site B | Installer | Logger/50K-M0(SiteB) | 2025-07-22 06:10:00 DST | 0.159 | 0.194 | 0.01 | 216210.18 | 32.5 | 49.98 | 1 | 81.8 | Connected to grid
Site B | Installer | Logger/50K-M0(SiteB) | 2025-07-22 06:15:00 DST | 0.255 | 0.311 | 0.03 | 216210.19 | 32.7 | 50 | 1 | 82.92 | Connected to grid
Site B | Installer | Logger/50K-M0(SiteB) | 2025-07-22 06:20:00 DST | 0.368 | 0.433 | 0.05 | 216210.22 | 32.7 | 49.98 | 1 | 85.02 | Connected to grid
Site B | Installer | Logger/50K-M0(SiteB) | 2025-07-22 06:25:00 DST | 0.478 | 0.554 | 0.09 | 216210.27 | 32.7 | 49.97 | 1 | 86.27 | Connected to grid
Site B | Installer | Logger/50K-M0(SiteB) | 2025-07-22 06:30:00 DST | 0.605 | 0.666 | 0.13 | 216210.34 | 32.9 | 50 | 1 | 90.93 | Connected to grid
Site B | Installer | Logger/50K-M0(SiteB) | 2025-07-22 06:35:00 DST | 0.718 | 0.787 | 0.19 | 216210.42 | 32.9 | 50.01 | 1 | 91.1 | Connected to grid
Site B | Installer | Logger/50K-M0(SiteB) | 2025-07-22 06:40:00 DST | 0.884 | 0.956 | 0.25 | 216210.48 | 33.1 | 50 | 1 | 92.84 | Connected to grid
Site B | Installer | Logger/50K-M0(SiteB) | 2025-07-22 06:45:00 DST | 1.114 | 1.185 | 0.34 | 216210.54 | 33.1 | 49.99 | 1 | 94.13 | Connected to grid
Site B | Installer | Logger/50K-M0(SiteB) | 2025-07-22 06:50:00 DST | 1.291 | 1.368 | 0.44 | 216210.69 | 33.3 | 49.98 | 1 | 94.22 | Connected to grid
Site B | Installer | Logger/50K-M0(SiteB) | 2025-07-22 06:55:00 DST | 1.436 | 1.51 | 0.55 | 216210.81 | 33.5 | 49.99 | 1 | 95.15 | Connected to grid
Site B | Installer | Logger/50K-M0(SiteB) | 2025-07-22 07:00:00 DST | 1.609 | 1.681 | 0.68 | 216210.93 | 33.5 | 50.03 | 1 | 95.73 | Connected to grid
Site B | Installer | Logger/50K-M0(SiteB) | 2025-07-22 07:05:00 DST | 1.816 | 1.899 | 0.82 | 216211.07 | 33.7 | 49.99 | 1 | 95.58 | Connected to grid
Site B | Installer | Logger/50K-M0(SiteB) | 2025-07-22 07:10:00 DST | 2.011 | 2.101 | 0.98 | 216211.25 | 33.9 | 49.96 | 1 | 95.69 | Connected to grid
Site B | Installer | Logger/50K-M0(SiteB) | 2025-07-22 07:15:00 DST | 2.156 | 2.235 | 1.16 | 216211.45 | 33.9 | 49.99 | 1 | 96.57 | Connected to grid
Site B | Installer | Logger/50K-M0(SiteB) | 2025-07-22 07:20:00 DST | 2.333 | 2.41 | 1.34 | 216211.63 | 34.1 | 50 | 1 | 96.79 | Connected to grid
Site B | Installer | Logger/50K-M0(SiteB) | 2025-07-22 07:25:00 DST | 2.521 | 2.604 | 1.55 | 216211.83 | 34.3 | 50.01 | 1 | 96.79 | Connected to grid
Site B | Installer | Logger/50K-M0(SiteB) | 2025-07-22 07:30:00 DST | 2.749 | 2.833 | 1.77 | 216212.06 | 34.3 | 50.01 | 1 | 97 | Connected to grid
Site B | Installer | Logger/50K-M0(SiteB) | 2025-07-22 07:35:00 DST | 3.011 | 3.103 | 2.01 | 216212.33 | 34.5 | 49.99 | 1 | 97.19 | Connected to grid
Site B | Installer | Logger/50K-M0(SiteB) | 2025-07-22 07:40:00 DST | 3.24 | 3.35 | 2.27 | 216212.57 | 34.7 | 49.99 | 1 | 96.7 | Connected to grid
Site B | Installer | Logger/50K-M0(SiteB) | 2025-07-22 07:45:00 DST | 3.489 | 3.599 | 2.55 | 216212.87 | 34.9 | 49.98 | 1 | 97 | Connected to grid
Site B | Installer | Logger/50K-M0(SiteB) | 2025-07-22 07:50:00 DST | 4.196 | 4.292 | 2.86 | 216213.22 | 34.9 | 50.01 | 1 | 97.82 | Connected to grid
Site B | Installer | Logger/50K-M0(SiteB) | 2025-07-22 07:55:00 DST | 4.75 | 4.851 | 3.24 | 216213.59 | 35.1 | 49.99 | 1 | 97.92 | Connected to grid
Site B | Installer | Logger/50K-M0(SiteB) | 2025-07-22 08:00:00 DST | 5.259 | 5.36 | 3.66 | 216214.01 | 35.3 | 49.99 | 1 | 98.16 | Connected to grid
Site B | Installer | Logger/50K-M0(SiteB) | 2025-07-22 08:05:00 DST | 5.842 | 5.953 | 4.12 | 216214.51 | 35.5 | 49.98 | 1 | 98.16 | Connected to grid
Site B | Installer | Logger/50K-M0(SiteB) | 2025-07-22 08:10:00 DST | 6.882 | 7.007 | 4.64 | 216215.03 | 35.7 | 50 | 1 | 98.26 | Connected to grid
Site B | Installer | Logger/50K-M0(SiteB) | 2025-07-22 08:15:00 DST | 7.898 | 8.044 | 5.27 | 216215.65 | 35.9 | 49.97 | 1 | 98.26 | Connected to grid
Site B | Installer | Logger/50K-M0(SiteB) | 2025-07-22 08:20:00 DST | 8.762 | 8.897 | 5.96 | 216216.36 | 36.1 | 49.98 | 1 | 98.47 | Connected to grid
Site B | Installer | Logger/50K-M0(SiteB) | 2025-07-22 08:25:00 DST | 9.507 | 9.654 | 6.73 | 216217.17 | 36.3 | 49.99 | 1 | 98.47 | Connected to grid
Site B | Installer | Logger/50K-M0(SiteB) | 2025-07-22 08:30:00 DST | 10.219 | 10.375 | 7.55 | 216217.97 | 36.5 | 49.99 | 1 | 98.47 | Connected to grid
Site B | Installer | Logger/50K-M0(SiteB) | 2025-07-22 08:35:00 DST | 10.532 | 10.694 | 8.42 | 216218.88 | 36.7 | 50.01 | 1 | 98.48 | Connected to grid
Site B | Installer | Logger/50K-M0(SiteB) | 2025-07-22 08:40:00 DST | 11.541 | 11.718 | 9.35 | 216219.83 | 36.9 | 50 | 1 | 98.48 | Connected to grid
Site B | Installer | Logger/50K-M0(SiteB) | 2025-07-22 08:45:00 DST | 12.3 | 12.489 | 10.35 | 216220.86 | 37.1 | 50.01 | 1 | 98.48 | Connected to grid
Site B | Installer | Logger/50K-M0(SiteB) | 2025-07-22 08:50:00 DST | 13.694 | 13.914 | 11.43 | 216221.94 | 37.3 | 50.02 | 1 | 98.37 | Connected to grid
Site B | Installer | Logger/50K-M0(SiteB) | 2025-07-22 08:55:00 DST | 15.024 | 15.264 | 12.62 | 216223.17 | 37.5 | 50.02 | 1 | 98.37 | Connected to grid
Site B | Installer | Logger/50K-M0(SiteB) | 2025-07-22 09:00:00 DST | 16.055 | 16.31 | 13.92 | 216224.49 | 37.7 | 49.98 | 1 | 98.49 | Connected to grid
Site B | Installer | Logger/50K-M0(SiteB) | 2025-07-22 09:05:00 DST | 17.162 | 17.425 | 15.3 | 216225.88 | 38.1 | 49.97 | 1 | 98.49 | Connected to grid
Site B | Installer | Logger/50K-M0(SiteB) | 2025-07-22 09:10:00 DST | 18.142 | 18.434 | 16.76 | 216227.4 | 38.3 | 50.01 | 1 | 98.39 | Connected to grid
Site B | Installer | Logger/50K-M0(SiteB) | 2025-07-22 09:15:00 DST | 19.065 | 19.373 | 18.31 | 216228.96 | 38.7 | 50.02 | 1 | 98.39 | Connected to grid
Site B | Installer | Logger/50K-M0(SiteB) | 2025-07-22 09:20:00 DST | 20.593 | 20.926 | 19.97 | 216230.67 | 38.9 | 50 | 1 | 98.39 | Connected to grid
Site B | Installer | Logger/50K-M0(SiteB) | 2025-07-22 09:25:00 DST | 22.38 | 22.741 | 21.73 | 216232.42 | 39.1 | 50.03 | 1 | 98.38 | Connected to grid
Site B | Installer | Logger/50K-M0(SiteB) | 2025-07-22 09:30:00 DST | 22.802 | 23.164 | 23.56 | 216234.36 | 39.5 | 50 | 1 | 98.43 | Connected to grid
Site B | Installer | Logger/50K-M0(SiteB) | 2025-07-22 09:35:00 DST | 23.901 | 24.284 | 25.52 | 216236.32 | 39.7 | 49.99 | 1 | 98.43 | Connected to grid
Site B | Installer | Logger/50K-M0(SiteB) | 2025-07-22 09:40:00 DST | 24.536 | 24.928 | 27.53 | 216238.37 | 40.1 | 50.04 | 1 | 98.43 | Connected to grid
Site B | Installer | Logger/50K-M0(SiteB) | 2025-07-22 09:45:00 DST | 25.137 | 25.541 | 29.61 | 216240.47 | 40.3 | 50.03 | 1 | 98.43 | Connected to grid
Site B | Installer | Logger/50K-M0(SiteB) | 2025-07-22 09:50:00 DST | 26.292 | 26.712 | 31.76 | 216242.67 | 41.5 | 50 | 1 | 98.43 | Connected to grid
Site B | Installer | Logger/50K-M0(SiteB) | 2025-07-22 09:55:00 DST | 27.199 | 27.633 | 34 | 216244.94 | 42.7 | 50.02 | 1 | 98.43 | Connected to grid
Site B | Installer | Logger/50K-M0(SiteB) | 2025-07-22 10:00:00 DST | 28.228 | 28.684 | 36.3 | 216247.31 | 43.5 | 49.99 | 1 | 98.43 | Connected to grid
Site B | Installer | Logger/50K-M0(SiteB) | 2025-07-22 10:05:00 DST | 29.198 | 29.673 | 38.7 | 216249.72 | 44.4 | 49.96 | 1 | 98.43 | Connected to grid
Site B | Installer | Logger/50K-M0(SiteB) | 2025-07-22 10:10:00 DST | 30.001 | 30.486 | 41.16 | 216252.21 | 45 | 50 | 1 | 98.43 | Connected to grid
Site B | Installer | Logger/50K-M0(SiteB) | 2025-07-22 10:15:00 DST | 30.302 | 30.798 | 43.69 | 216254.79 | 45.6 | 50.01 | 1 | 98.43 | Connected to grid
Site B | Installer | Logger/50K-M0(SiteB) | 2025-07-22 10:20:00 DST | 31.082 | 31.578 | 46.23 | 216257.39 | 46.2 | 50.01 | 1 | 98.43 | Connected to grid
Site B | Installer | Logger/50K-M0(SiteB) | 2025-07-22 10:25:00 DST | 32.186 | 32.709 | 48.88 | 216260.05 | 46.8 | 50.02 | 1 | 98.43 | Connected to grid
Site B | Installer | Logger/50K-M0(SiteB) | 2025-07-22 10:30:00 DST | 33.152 | 33.708 | 51.58 | 216262.82 | 47.4 | 50.01 | 1 | 98.36 | Connected to grid
Site B | Installer | Logger/50K-M0(SiteB) | 2025-07-22 10:35:00 DST | 33.688 | 34.253 | 54.39 | 216265.7 | 48 | 49.98 | 1 | 98.36 | Connected to grid
Site B | Installer | Logger/50K-M0(SiteB) | 2025-07-22 10:40:00 DST | 33.469 | 34.03 | 57 | 216268.35 | 48.4 | 50.02 | 1 | 98.35 | Connected to grid
Site B | Installer | Logger/50K-M0(SiteB) | 2025-07-22 10:45:00 DST | 35.185 | 35.783 | 59.88 | 216271.25 | 49 | 50.01 | 1 | 98.33 | Connected to grid
Site B | Installer | Logger/50K-M0(SiteB) | 2025-07-22 10:50:00 DST | 35.303 | 35.902 | 62.8 | 216274.23 | 49.6 | 50.02 | 1 | 98.33 | Connected to grid
Site B | Installer | Logger/50K-M0(SiteB) | 2025-07-22 10:55:00 DST | 35.966 | 36.577 | 65.79 | 216277.3 | 50 | 50.03 | 1 | 98.33 | Connected to grid
Site B | Installer | Logger/50K-M0(SiteB) | 2025-07-22 11:00:00 DST | 36.601 | 37.223 | 68.8 | 216280.33 | 50.6 | 50.02 | 1 | 98.33 | Connected to grid
Site B | Installer | Logger/50K-M0(SiteB) | 2025-07-22 11:05:00 DST | 37.162 | 37.797 | 71.89 | 216283.5 | 51.2 | 49.97 | 1 | 98.33 | Connected to grid
Site B | Installer | Logger/50K-M0(SiteB) | 2025-07-22 11:10:00 DST | 38.066 | 38.725 | 75.01 | 216286.68 | 51.6 | 50.01 | 1 | 98.33 | Connected to grid
Site B | Installer | Logger/50K-M0(SiteB) | 2025-07-22 11:15:00 DST | 38.744 | 39.419 | 78.2 | 216289.94 | 52.2 | 49.99 | 1 | 98.33 | Connected to grid
Site B | Installer | Logger/50K-M0(SiteB) | 2025-07-22 11:20:00 DST | 39.846 | 40.539 | 81.49 | 216293.26 | 52.8 | 49.98 | 1 | 98.33 | Connected to grid
Site B | Installer | Logger/50K-M0(SiteB) | 2025-07-22 11:25:00 DST | 40.153 | 40.848 | 84.78 | 216296.65 | 53.2 | 50 | 1 | 98.29 | Connected to grid
Site B | Installer | Logger/50K-M0(SiteB) | 2025-07-22 11:30:00 DST | 39.794 | 40.474 | 88.1 | 216300.01 | 53.4 | 50 | 1 | 98.29 | Connected to grid
Site B | Installer | Logger/50K-M0(SiteB) | 2025-07-22 11:35:00 DST | 39.635 | 40.317 | 91.42 | 216303.37 | 53.6 | 49.99 | 1 | 98.29 | Connected to grid
Site B | Installer | Logger/50K-M0(SiteB) | 2025-07-22 11:40:00 DST | 40.26 | 40.961 | 94.73 | 216306.74 | 54 | 50.01 | 1 | 98.29 | Connected to grid
Site B | Installer | Logger/50K-M0(SiteB) | 2025-07-22 11:45:00 DST | 40.605 | 41.307 | 98.08 | 216310.18 | 54.2 | 50 | 1 | 98.29 | Connected to grid
Site B | Installer | Logger/50K-M0(SiteB) | 2025-07-22 11:50:00 DST | 40.973 | 41.686 | 101.5 | 216313.64 | 54.6 | 50 | 1 | 98.29 | Connected to grid
Site B | Installer | Logger/50K-M0(SiteB) | 2025-07-22 11:55:00 DST | 41.531 | 42.254 | 104.91 | 216317.14 | 54.8 | 50.02 | 1 | 98.29 | Connected to grid
Site B | Installer | Logger/50K-M0(SiteB) | 2025-07-22 12:00:00 DST | 41.54 | 42.267 | 108.39 | 216320.65 | 55 | 50.02 | 1 | 98.29 | Connected to grid
Site B | Installer | Logger/50K-M0(SiteB) | 2025-07-22 12:05:00 DST | 41.971 | 42.701 | 111.9 | 216324.22 | 55.2 | 50.01 | 1 | 98.29 | Connected to grid
Site B | Installer | Logger/50K-M0(SiteB) | 2025-07-22 12:10:00 DST | 42.493 | 43.227 | 115.41 | 216327.8 | 55.8 | 50 | 1 | 98.29 | Connected to grid
Site B | Installer | Logger/50K-M0(SiteB) | 2025-07-22 12:15:00 DST | 42.972 | 43.737 | 118.95 | 216331.42 | 56.2 | 49.99 | 1 | 98.29 | Connected to grid
Site B | Installer | Logger/50K-M0(SiteB) | 2025-07-22 12:20:00 DST | 43.332 | 44.103 | 122.57 | 216335.1 | 56.6 | 50.02 | 1 | 98.29 | Connected to grid
Site B | Installer | Logger/50K-M0(SiteB) | 2025-07-22 12:25:00 DST | 43.77 | 44.549 | 126.18 | 216338.8 | 57 | 50.01 | 1 | 98.29 | Connected to grid
Site B | Installer | Logger/50K-M0(SiteB) | 2025-07-22 12:30:00 DST | 43.916 | 44.698 | 129.85 | 216342.53 | 57.4 | 50.01 | 1 | 98.29 | Connected to grid
Site B | Installer | Logger/50K-M0(SiteB) | 2025-07-22 12:35:00 DST | 44.286 | 45.075 | 133.51 | 216346.24 | 57.8 | 49.98 | 1 | 98.29 | Connected to grid
Site B | Installer | Logger/50K-M0(SiteB) | 2025-07-22 12:40:00 DST | 44.615 | 45.409 | 137.23 | 216350.02 | 58.4 | 50.03 | 1 | 98.29 | Connected to grid
Site B | Installer | Logger/50K-M0(SiteB) | 2025-07-22 12:45:00 DST | 45.969 | 46.797 | 140.97 | 216353.86 | 59 | 50.03 | 1 | 98.29 | Connected to grid
Site B | Installer | Logger/50K-M0(SiteB) | 2025-07-22 12:50:00 DST | 47.232 | 48.083 | 144.91 | 216357.84 | 59.4 | 50.01 | 1 | 98.29 | Connected to grid
Site B | Installer | Logger/50K-M0(SiteB) | 2025-07-22 12:55:00 DST | 49.58 | 50.509 | 148.87 | 216361.91 | 60 | 50.01 | 1 | 98.14 | Connected to grid
Site B | Installer | Logger/50K-M0(SiteB) | 2025-07-22 13:00:00 DST | 52.773 | 53.79 | 152.48 | 216365.56 | 60.2 | 49.98 | 1 | 98.14 | Connected to grid
Site B | Installer | Logger/50K-M0(SiteB) | 2025-07-22 13:05:00 DST | 20.711 | 21.029 | 155.68 | 216368.85 | 60.6 | 50.01 | 1 | 98.56 | Connected to grid
Site B | Installer | Logger/50K-M0(SiteB) | 2025-07-22 13:10:00 DST | 16.444 | 16.678 | 157 | 216370.17 | 60.2 | 50.02 | 1 | 98.55 | Connected to grid
Site B | Installer | Logger/50K-M0(SiteB) | 2025-07-22 13:15:00 DST | 49.865 | 50.81 | 159.27 | 216372.46 | 59.4 | 49.97 | 1 | 98.09 | Connected to grid
Site B | Installer | Logger/50K-M0(SiteB) | 2025-07-22 13:20:00 DST | 38.944 | 39.613 | 162.91 | 216376.21 | 58.6 | 49.98 | 1 | 98.34 | Connected to grid
Site B | Installer | Logger/50K-M0(SiteB) | 2025-07-22 13:25:00 DST | 49.844 | 50.763 | 166.85 | 216380.23 | 58.6 | 50 | 1 | 98.22 | Connected to grid
Site B | Installer | Logger/50K-M0(SiteB) | 2025-07-22 13:30:00 DST | 49.902 | 50.832 | 171.05 | 216384.47 | 59 | 49.99 | 1 | 98.2 | Connected to grid
Site B | Installer | Logger/50K-M0(SiteB) | 2025-07-22 13:35:00 DST | 48.515 | 49.409 | 175.02 | 216388.53 | 59.6 | 49.98 | 1 | 98.12 | Connected to grid
Site B | Installer | Logger/50K-M0(SiteB) | 2025-07-22 13:40:00 DST | 20.909 | 21.228 | 178.84 | 216392.42 | 60.2 | 50.02 | 1 | 98.5 | Connected to grid
Site B | Installer | Logger/50K-M0(SiteB) | 2025-07-22 13:45:00 DST | 14.043 | 14.261 | 182.1 | 216395.74 | 60.6 | 50.01 | 1 | 98.47 | Connected to grid
Site B | Installer | Logger/50K-M0(SiteB) | 2025-07-22 13:50:00 DST | 51.347 | 52.314 | 184.75 | 216398.49 | 60.8 | 49.99 | 1 | 98.21 | Connected to grid
Site B | Installer | Logger/50K-M0(SiteB) | 2025-07-22 13:55:00 DST | 20.851 | 21.162 | 188.61 | 216402.38 | 60.6 | 50.02 | 1 | 98.53 | Connected to grid
Site B | Installer | Logger/50K-M0(SiteB) | 2025-07-22 14:00:00 DST | 32.532 | 33.095 | 191.7 | 216405.55 | 60.4 | 49.98 | 1 | 98.29 | Connected to grid
Site B | Installer | Logger/50K-M0(SiteB) | 2025-07-22 14:05:00 DST | 12.131 | 12.332 | 193.04 | 216406.89 | 59.6 | 49.97 | 1 | 98.38 | Connected to grid
Site B | Installer | Logger/50K-M0(SiteB) | 2025-07-22 14:10:00 DST | 14.045 | 14.275 | 194.54 | 216408.42 | 58.6 | 50 | 1 | 98.4 | Connected to grid
Site B | Installer | Logger/50K-M0(SiteB) | 2025-07-22 14:15:00 DST | 52.912 | 53.932 | 198.17 | 216412.12 | 57.8 | 49.97 | 1 | 98.08 | Connected to grid
Site B | Installer | Logger/50K-M0(SiteB) | 2025-07-22 14:20:00 DST | 54.148 | 55.191 | 201.85 | 216415.91 | 57.8 | 50 | 1 | 98.1 | Connected to grid
Site B | Installer | Logger/50K-M0(SiteB) | 2025-07-22 14:25:00 DST | 15.228 | 15.46 | 204.56 | 216418.64 | 58.2 | 49.98 | 1 | 98.42 | Connected to grid
Site B | Installer | Logger/50K-M0(SiteB) | 2025-07-22 14:30:00 DST | 52.352 | 53.333 | 208.59 | 216422.74 | 57.8 | 50 | 1 | 98.13 | Connected to grid
Site B | Installer | Logger/50K-M0(SiteB) | 2025-07-22 14:35:00 DST | 41.511 | 42.341 | 212.44 | 216426.65 | 57.4 | 49.98 | 1 | 98.04 | Connected to grid
Site B | Installer | Logger/50K-M0(SiteB) | 2025-07-22 14:40:00 DST | 49.892 | 50.827 | 215.86 | 216430.15 | 57 | 49.98 | 1 | 98.14 | Connected to grid
Site B | Installer | Logger/50K-M0(SiteB) | 2025-07-22 14:45:00 DST | 51.481 | 52.462 | 217.67 | 216431.97 | 56.4 | 50.04 | 1 | 98.17 | Connected to grid
Site B | Installer | Logger/50K-M0(SiteB) | 2025-07-22 14:50:00 DST | 48.89 | 49.801 | 221.79 | 216436.16 | 55.6 | 50.03 | 1 | 98.17 | Connected to grid
Site B | Installer | Logger/50K-M0(SiteB) | 2025-07-22 14:55:00 DST | 8.627 | 8.772 | 223.01 | 216437.43 | 55 | 50 | 1 | 98.37 | Connected to grid
Site B | Installer | Logger/50K-M0(SiteB) | 2025-07-22 15:00:00 DST | 51.382 | 52.356 | 224.62 | 216439.05 | 53.8 | 50 | 1 | 98.15 | Connected to grid
Site B | Installer | Logger/50K-M0(SiteB) | 2025-07-22 15:05:00 DST | 49.099 | 50.014 | 228.73 | 216443.22 | 53 | 50.01 | 1 | 98.19 | Connected to grid
Site B | Installer | Logger/50K-M0(SiteB) | 2025-07-22 15:10:00 DST | 28.5 | 29.108 | 230.79 | 216445.36 | 52.8 | 49.99 | 1 | 97.91 | Connected to grid
Site B | Installer | Logger/50K-M0(SiteB) | 2025-07-22 15:15:00 DST | 50.064 | 51.013 | 234.81 | 216449.47 | 52.8 | 50.02 | 1 | 98.22 | Connected to grid
Site B | Installer | Logger/50K-M0(SiteB) | 2025-07-22 15:20:00 DST | 48.414 | 49.316 | 238.43 | 216453.13 | 53 | 49.99 | 1 | 98.19 | Connected to grid
Site B | Installer | Logger/50K-M0(SiteB) | 2025-07-22 15:25:00 DST | 44.658 | 45.458 | 242.38 | 216457.17 | 53.4 | 49.98 | 1 | 98.21 | Connected to grid
Site B | Installer | Logger/50K-M0(SiteB) | 2025-07-22 15:30:00 DST | 37.347 | 37.993 | 245.56 | 216460.39 | 53.8 | 50 | 1 | 98.33 | Connected to grid
Site B | Installer | Logger/50K-M0(SiteB) | 2025-07-22 15:35:00 DST | 44.955 | 45.765 | 249.02 | 216463.95 | 53.8 | 49.97 | 1 | 98.27 | Connected to grid
Site B | Installer | Logger/50K-M0(SiteB) | 2025-07-22 15:40:00 DST | 42.312 | 43.061 | 252.68 | 216467.67 | 54 | 50 | 1 | 98.27 | Connected to grid
Site B | Installer | Logger/50K-M0(SiteB) | 2025-07-22 15:45:00 DST | 31.151 | 31.66 | 254.79 | 216469.79 | 54 | 50.01 | 1 | 98.35 | Connected to grid
Site B | Installer | Logger/50K-M0(SiteB) | 2025-07-22 15:50:00 DST | 17.555 | 17.889 | 255.57 | 216470.57 | 53.8 | 49.98 | 1 | 98.13 | Connected to grid
Site B | Installer | Logger/50K-M0(SiteB) | 2025-07-22 15:55:00 DST | 41.744 | 42.475 | 259.03 | 216474.15 | 53.4 | 49.98 | 1 | 98.24 | Connected to grid
Site B | Installer | Logger/50K-M0(SiteB) | 2025-07-22 16:00:00 DST | 40.358 | 41.073 | 262.13 | 216477.27 | 53.2 | 50.01 | 1 | 98.28 | Connected to grid
Site B | Installer | Logger/50K-M0(SiteB) | 2025-07-22 16:05:00 DST | 39.523 | 40.207 | 265.43 | 216480.61 | 53.4 | 50 | 1 | 98.28 | Connected to grid
Site B | Installer | Logger/50K-M0(SiteB) | 2025-07-22 16:10:00 DST | 6.699 | 6.812 | 268.27 | 216483.51 | 53.6 | 50.02 | 1 | 98.3 | Connected to grid
Site B | Installer | Logger/50K-M0(SiteB) | 2025-07-22 16:15:00 DST | 39.572 | 40.256 | 270.81 | 216486.09 | 53.6 | 50.02 | 1 | 98.27 | Connected to grid
Site B | Installer | Logger/50K-M0(SiteB) | 2025-07-22 16:20:00 DST | 37.155 | 37.786 | 273.46 | 216488.79 | 53.4 | 50.01 | 1 | 98.32 | Connected to grid
Site B | Installer | Logger/50K-M0(SiteB) | 2025-07-22 16:25:00 DST | 6.014 | 6.123 | 274.41 | 216489.77 | 53 | 50.03 | 1 | 98.27 | Connected to grid
Site B | Installer | Logger/50K-M0(SiteB) | 2025-07-22 16:30:00 DST | 6.55 | 6.666 | 275.04 | 216490.42 | 51.8 | 50 | 1 | 98.26 | Connected to grid
Site B | Installer | Logger/50K-M0(SiteB) | 2025-07-22 16:35:00 DST | 7.334 | 7.463 | 275.63 | 216491.02 | 50.8 | 49.97 | 1 | 98.26 | Connected to grid
Site B | Installer | Logger/50K-M0(SiteB) | 2025-07-22 16:40:00 DST | 6.914 | 7.044 | 276.24 | 216491.62 | 49.8 | 49.98 | 1 | 98.24 | Connected to grid
Site B | Installer | Logger/50K-M0(SiteB) | 2025-07-22 16:45:00 DST | 7.725 | 7.84 | 276.84 | 216492.25 | 49 | 49.97 | 1 | 98.48 | Connected to grid
Site B | Installer | Logger/50K-M0(SiteB) | 2025-07-22 16:50:00 DST | 36.408 | 37.034 | 278.19 | 216493.6 | 48.4 | 49.98 | 1 | 98.36 | Connected to grid
Site B | Installer | Logger/50K-M0(SiteB) | 2025-07-22 16:55:00 DST | 7.707 | 7.836 | 280.63 | 216496.1 | 48.4 | 49.97 | 1 | 98.33 | Connected to grid
Site B | Installer | Logger/50K-M0(SiteB) | 2025-07-22 17:00:00 DST | 33.223 | 33.787 | 282.72 | 216498.2 | 48.2 | 50.02 | 1 | 98.37 | Connected to grid
Site B | Installer | Logger/50K-M0(SiteB) | 2025-07-22 17:05:00 DST | 30.854 | 31.356 | 285.36 | 216500.92 | 48.4 | 50.03 | 1 | 98.37 | Connected to grid
Site B | Installer | Logger/50K-M0(SiteB) | 2025-07-22 17:10:00 DST | 23.178 | 23.55 | 287.33 | 216502.92 | 48.2 | 50 | 1 | 98.44 | Connected to grid
Site B | Installer | Logger/50K-M0(SiteB) | 2025-07-22 17:15:00 DST | 29.603 | 30.081 | 289.8 | 216505.41 | 48.2 | 50.01 | 1 | 98.37 | Connected to grid
Site B | Installer | Logger/50K-M0(SiteB) | 2025-07-22 17:20:00 DST | 28.574 | 29.045 | 292.17 | 216507.86 | 48.4 | 49.98 | 1 | 98.45 | Connected to grid
Site B | Installer | Logger/50K-M0(SiteB) | 2025-07-22 17:25:00 DST | 27.2 | 27.642 | 293.68 | 216509.35 | 48 | 49.96 | 1 | 98.35 | Connected to grid
Site B | Installer | Logger/50K-M0(SiteB) | 2025-07-22 17:30:00 DST | 14.195 | 14.428 | 295.63 | 216511.36 | 47.6 | 49.98 | 1 | 98.39 | Connected to grid
Site B | Installer | Logger/50K-M0(SiteB) | 2025-07-22 17:35:00 DST | 12.044 | 12.225 | 297.26 | 216513 | 47.4 | 49.97 | 1 | 98.43 | Connected to grid
Site B | Installer | Logger/50K-M0(SiteB) | 2025-07-22 17:40:00 DST | 29.296 | 29.779 | 298.74 | 216514.51 | 47.2 | 49.99 | 1 | 98.4 | Connected to grid
Site B | Installer | Logger/50K-M0(SiteB) | 2025-07-22 17:45:00 DST | 7.081 | 7.204 | 300.17 | 216515.96 | 47.2 | 49.97 | 1 | 98.36 | Connected to grid
Site B | Installer | Logger/50K-M0(SiteB) | 2025-07-22 17:50:00 DST | 24.287 | 24.677 | 301.42 | 216517.21 | 46.8 | 49.98 | 1 | 98.42 | Connected to grid
Site B | Installer | Logger/50K-M0(SiteB) | 2025-07-22 17:55:00 DST | 22.404 | 22.759 | 303.32 | 216519.16 | 46.4 | 49.96 | 1 | 98.46 | Connected to grid
Site B | Installer | Logger/50K-M0(SiteB) | 2025-07-22 18:00:00 DST | 22.039 | 22.39 | 305.03 | 216520.9 | 46.2 | 50.01 | 1 | 98.5 | Connected to grid
Site B | Installer | Logger/50K-M0(SiteB) | 2025-07-22 18:05:00 DST | 19.788 | 20.101 | 306.61 | 216522.53 | 46 | 50.02 | 1 | 98.42 | Connected to grid
Site B | Installer | Logger/50K-M0(SiteB) | 2025-07-22 18:10:00 DST | 19.965 | 20.285 | 308.14 | 216524.07 | 45.8 | 49.98 | 1 | 98.46 | Connected to grid
Site B | Installer | Logger/50K-M0(SiteB) | 2025-07-22 18:15:00 DST | 18.2 | 18.49 | 309.73 | 216525.7 | 45.6 | 49.98 | 1 | 98.46 | Connected to grid
Site B | Installer | Logger/50K-M0(SiteB) | 2025-07-22 18:20:00 DST | 16.369 | 16.63 | 311.17 | 216527.16 | 45.6 | 49.98 | 1 | 98.46 | Connected to grid
Site B | Installer | Logger/50K-M0(SiteB) | 2025-07-22 18:25:00 DST | 15.134 | 15.384 | 312.48 | 216528.52 | 45.6 | 49.98 | 1 | 98.46 | Connected to grid
Site B | Installer | Logger/50K-M0(SiteB) | 2025-07-22 18:30:00 DST | 3.639 | 3.726 | 313.39 | 216529.43 | 45.6 | 49.96 | 1 | 97.69 | Connected to grid
Site B | Installer | Logger/50K-M0(SiteB) | 2025-07-22 18:35:00 DST | 3.203 | 3.28 | 313.68 | 216529.72 | 45.6 | 49.98 | 1 | 97.76 | Connected to grid
Site B | Installer | Logger/50K-M0(SiteB) | 2025-07-22 18:40:00 DST | 3.52 | 3.609 | 313.96 | 216530.04 | 45.4 | 49.95 | 1 | 97.54 | Connected to grid
Site B | Installer | Logger/50K-M0(SiteB) | 2025-07-22 18:45:00 DST | 3.246 | 3.319 | 314.24 | 216530.33 | 45 | 49.95 | 1 | 97.71 | Connected to grid
Site B | Installer | Logger/50K-M0(SiteB) | 2025-07-22 18:50:00 DST | 3.527 | 3.615 | 314.52 | 216530.6 | 44.8 | 49.97 | 1 | 97.56 | Connected to grid
Site B | Installer | Logger/50K-M0(SiteB) | 2025-07-22 18:55:00 DST | 3.744 | 3.833 | 314.82 | 216530.9 | 44.4 | 49.97 | 1 | 97.68 | Connected to grid
Site B | Installer | Logger/50K-M0(SiteB) | 2025-07-22 19:00:00 DST | 3.698 | 3.786 | 315.14 | 216531.24 | 44 | 50.03 | 1 | 97.69 | Connected to grid
Site B | Installer | Logger/50K-M0(SiteB) | 2025-07-22 19:05:00 DST | 3.144 | 3.214 | 315.43 | 216531.52 | 43.8 | 50.06 | 1 | 97.79 | Connected to grid
Site B | Installer | Logger/50K-M0(SiteB) | 2025-07-22 19:10:00 DST | 3.863 | 3.952 | 315.72 | 216531.83 | 43.6 | 49.99 | 1 | 97.78 | Connected to grid
Site B | Installer | Logger/50K-M0(SiteB) | 2025-07-22 19:15:00 DST | 4.125 | 4.216 | 316.07 | 216532.21 | 43.4 | 50 | 1 | 97.86 | Connected to grid
Site B | Installer | Logger/50K-M0(SiteB) | 2025-07-22 19:20:00 DST | 4.04 | 4.133 | 316.44 | 216532.58 | 43 | 49.98 | 1 | 97.77 | Connected to grid
Site B | Installer | Logger/50K-M0(SiteB) | 2025-07-22 19:25:00 DST | 5.51 | 5.613 | 316.91 | 216533.04 | 42.8 | 49.93 | 1 | 98.15 | Connected to grid
Site B | Installer | Logger/50K-M0(SiteB) | 2025-07-22 19:30:00 DST | 4.511 | 4.606 | 317.32 | 216533.49 | 42.6 | 49.95 | 1 | 97.94 | Connected to grid
Site B | Installer | Logger/50K-M0(SiteB) | 2025-07-22 19:35:00 DST | 3.582 | 3.664 | 317.66 | 216533.83 | 42.6 | 50 | 1 | 97.71 | Connected to grid
Site B | Installer | Logger/50K-M0(SiteB) | 2025-07-22 19:40:00 DST | 2.931 | 3.013 | 317.93 | 216534.08 | 42.4 | 49.96 | 1 | 97.33 | Connected to grid
Site B | Installer | Logger/50K-M0(SiteB) | 2025-07-22 19:45:00 DST | 2.657 | 2.734 | 318.16 | 216534.34 | 42.2 | 49.95 | 1 | 97.2 | Connected to grid
Site B | Installer | Logger/50K-M0(SiteB) | 2025-07-22 19:50:00 DST | 2.334 | 2.407 | 318.37 | 216534.55 | 42.2 | 49.99 | 1 | 96.86 | Connected to grid
Site B | Installer | Logger/50K-M0(SiteB) | 2025-07-22 19:55:00 DST | 2.07 | 2.141 | 318.55 | 216534.73 | 42 | 49.95 | 1 | 96.6 | Connected to grid
Site B | Installer | Logger/50K-M0(SiteB) | 2025-07-22 20:00:00 DST | 1.853 | 1.921 | 318.71 | 216534.89 | 41.8 | 49.98 | 1 | 96.43 | Connected to grid
Site B | Installer | Logger/50K-M0(SiteB) | 2025-07-22 20:05:00 DST | 1.699 | 1.771 | 318.86 | 216535.06 | 41.6 | 50.02 | 1 | 95.91 | Connected to grid
Site B | Installer | Logger/50K-M0(SiteB) | 2025-07-22 20:10:00 DST | 1.53 | 1.609 | 319 | 216535.21 | 41.4 | 49.97 | 1 | 95.31 | Connected to grid
Site B | Installer | Logger/50K-M0(SiteB) | 2025-07-22 20:15:00 DST | 1.418 | 1.487 | 319.12 | 216535.32 | 41.4 | 49.98 | 1 | 95.3 | Connected to grid
Site B | Installer | Logger/50K-M0(SiteB) | 2025-07-22 20:20:00 DST | 1.268 | 1.342 | 319.23 | 216535.42 | 41.2 | 49.97 | 1 | 94.53 | Connected to grid
Site B | Installer | Logger/50K-M0(SiteB) | 2025-07-22 20:25:00 DST | 1.126 | 1.192 | 319.33 | 216535.56 | 41 | 49.97 | 1 | 94.42 | Connected to grid
Site B | Installer | Logger/50K-M0(SiteB) | 2025-07-22 20:30:00 DST | 0.979 | 1.051 | 319.42 | 216535.65 | 41 | 49.98 | 1 | 93.27 | Connected to grid
Site B | Installer | Logger/50K-M0(SiteB) | 2025-07-22 20:35:00 DST | 0.827 | 0.889 | 319.49 | 216535.74 | 40.8 | 49.97 | 1 | 93.07 | Connected to grid
Site B | Installer | Logger/50K-M0(SiteB) | 2025-07-22 20:40:00 DST | 0.68 | 0.737 | 319.55 | 216535.8 | 40.8 | 49.92 | 1 | 91.44 | Connected to grid
Site B | Installer | Logger/50K-M0(SiteB) | 2025-07-22 20:45:00 DST | 0.517 | 0.579 | 319.6 | 216535.87 | 40.6 | 49.95 | 1 | 88.35 | Connected to grid
Site B | Installer | Logger/50K-M0(SiteB) | 2025-07-22 20:50:00 DST | 0.374 | 0.448 | 319.64 | 216535.89 | 40.4 | 49.99 | 1 | 85.02 | Connected to grid
Site B | Installer | Logger/50K-M0(SiteB) | 2025-07-22 20:55:00 DST | 0.263 | 0.317 | 319.67 | 216535.94 | 40.4 | 49.98 | 1 | 83.03 | Connected to grid
Site B | Installer | Logger/50K-M0(SiteB) | 2025-07-22 21:00:00 DST | 0.167 | 0.198 | 319.68 | 216535.98 | 40.2 | 50.01 | 1 | 84.45 | Connected to grid
Site B | Installer | Logger/50K-M0(SiteB) | 2025-07-22 21:05:00 DST | 0.093 | 0.113 | 319.7 | 216536 | 40 | 50.02 | 1 | 79.52 | Connected to grid
Site B | Installer | Logger/50K-M0(SiteB) | 2025-07-22 21:10:00 DST | 0.035 | 0.048 | 319.7 | 216536 | 39.8 | 49.98 | 0.999 | 76.72 | Connected to grid
Site B | Installer | Logger/50K-M0(SiteB) | 2025-07-22 21:15:00 DST | 0 | 0 | 319.7 | 216536.01 | 39.8 | 49.98 | 0 | 0 | Connected to grid
Site B | Installer | Logger/50K-M0(SiteB) | 2025-07-22 21:20:00 DST | 0 | 0 | 319.7 | 216536.01 | 39.6 | 49.98 | 0 | 0 | Standby: detecting sunlight
Site B | Installer | Logger/50K-M0(SiteB) | 2025-07-22 21:25:00 DST | 0 | 0 | 319.7 | 216536.01 | 39.4 | 49.97 | 0 | 0 | Standby: initializing
Site B | Installer | Logger/50K-M0(SiteB) | 2025-07-22 21:30:00 DST | 0 | 0 | 319.7 | 216536.01 | 39.4 | 49.97 | 0 | 0 | Standby: initializing
Site B | Installer | Logger/50K-M0(SiteB) | 2025-07-22 21:35:00 DST | 0 | 0 | 319.7 | 216536.01 | 39.2 | 49.97 | 0 | 0 | Standby: initializing
Site B | Installer | Logger/50K-M0(SiteB) | 2025-07-22 21:40:00 DST | 0 | 0 | 319.7 | 216536.01 | 38.9 | 0 | 0 | 0 | Standby: no sunlight
Site B | Installer | Logger/50K-M0(SiteB) | 2025-07-23 00:00:00 DST | 0 | 0 | 0 | 216536.01 | 34.7 | 0 | 0 | 0 | Standby: no sunlight
Site B | Installer | Logger/50K-M0(SiteB) | 2025-07-23 05:45:00 DST | 0 | 0 | 0 | 216536.01 | 32.2 | 0 | 0 | 0 | Standby: initializing
Site B | Installer | Logger/50K-M0(SiteB) | 2025-07-23 05:50:00 DST | 0 | 0 | 0 | 216536.01 | 32.2 | 0 | 0 | 0 | Standby: initializing
Site B | Installer | Logger/50K-M0(SiteB) | 2025-07-23 05:55:00 DST | 0 | 0 | 0 | 216536.01 | 32 | 49.99 | 0 | 0 | Standby: detecting sunlight
Site B | Installer | Logger/50K-M0(SiteB) | 2025-07-23 06:00:00 DST | 0 | 0 | 0 | 216536.01 | 31.8 | 50 | 0 | 0 | Standby: detecting sunlight
Site B | Installer | Logger/50K-M0(SiteB) | 2025-07-23 06:05:00 DST | 0 | 0 | 0 | 216536.01 | 31.8 | 50.03 | 0 | 0 | Standby: detecting sunlight
Site B | Installer | Logger/50K-M0(SiteB) | 2025-07-23 06:10:00 DST | 0.07 | 0.093 | 0.01 | 216536.01 | 31.6 | 49.98 | 1 | 74.58 | Connected to grid
Site B | Installer | Logger/50K-M0(SiteB) | 2025-07-23 06:15:00 DST | 0.118 | 0.154 | 0.01 | 216536.02 | 31.4 | 49.99 | 1 | 76.34 | Connected to grid
Site B | Installer | Logger/50K-M0(SiteB) | 2025-07-23 06:20:00 DST | 0.23 | 0.281 | 0.03 | 216536.04 | 31.4 | 50.01 | 1 | 81.8 | Connected to grid
Site B | Installer | Logger/50K-M0(SiteB) | 2025-07-23 06:25:00 DST | 0.271 | 0.327 | 0.05 | 216536.08 | 31.4 | 49.99 | 1 | 82.92 | Connected to grid
Site B | Installer | Logger/50K-M0(SiteB) | 2025-07-23 06:30:00 DST | 0.294 | 0.355 | 0.07 | 216536.12 | 31.4 | 49.99 | 1 | 82.92 | Connected to grid
Site B | Installer | Logger/50K-M0(SiteB) | 2025-07-23 06:35:00 DST | 0.284 | 0.34 | 0.1 | 216536.13 | 31.4 | 49.96 | 1 | 82.92 | Connected to grid
Site B | Installer | Logger/50K-M0(SiteB) | 2025-07-23 06:40:00 DST | 0.426 | 0.495 | 0.13 | 216536.17 | 31.4 | 50 | 1 | 86.1 | Connected to grid
Site B | Installer | Logger/50K-M0(SiteB) | 2025-07-23 06:45:00 DST | 0.638 | 0.699 | 0.17 | 216536.22 | 31.4 | 50.02 | 1 | 91.35 | Connected to grid
Site B | Installer | Logger/50K-M0(SiteB) | 2025-07-23 06:50:00 DST | 0.829 | 0.893 | 0.23 | 216536.32 | 31.4 | 50 | 1 | 93.14 | Connected to grid
Site B | Installer | Logger/50K-M0(SiteB) | 2025-07-23 06:55:00 DST | 1.196 | 1.278 | 0.32 | 216536.4 | 31.4 | 49.99 | 1 | 94.35 | Connected to grid
Site B | Installer | Logger/50K-M0(SiteB) | 2025-07-23 07:00:00 DST | 2.015 | 2.09 | 0.45 | 216536.52 | 31.4 | 50.02 | 1 | 96.38 | Connected to grid
Site B | Installer | Logger/50K-M0(SiteB) | 2025-07-23 07:05:00 DST | 1.945 | 2.012 | 0.62 | 216536.7 | 31.4 | 50.01 | 1 | 96.33 | Connected to grid
Site B | Installer | Logger/50K-M0(SiteB) | 2025-07-23 07:10:00 DST | 1.539 | 1.615 | 0.76 | 216536.86 | 31.4 | 49.97 | 1 | 95.26 | Connected to grid
Site B | Installer | Logger/50K-M0(SiteB) | 2025-07-23 07:15:00 DST | 1.74 | 1.816 | 0.9 | 216537 | 31.6 | 50 | 1 | 95.81 | Connected to grid
Site B | Installer | Logger/50K-M0(SiteB) | 2025-07-23 07:20:00 DST | 1.934 | 2.009 | 1.05 | 216537.16 | 31.6 | 50.01 | 1 | 96.29 | Connected to grid
Site B | Installer | Logger/50K-M0(SiteB) | 2025-07-23 07:25:00 DST | 2.413 | 2.498 | 1.23 | 216537.36 | 31.6 | 49.97 | 1 | 96.81 | Connected to grid
Site B | Installer | Logger/50K-M0(SiteB) | 2025-07-23 07:30:00 DST | 2.544 | 2.625 | 1.44 | 216537.56 | 31.8 | 50 | 1 | 97.02 | Connected to grid
Site B | Installer | Logger/50K-M0(SiteB) | 2025-07-23 07:35:00 DST | 2.997 | 3.078 | 1.67 | 216537.8 | 31.8 | 50 | 1 | 97.24 | Connected to grid
Site B | Installer | Logger/50K-M0(SiteB) | 2025-07-23 07:40:00 DST | 3.934 | 4.025 | 1.96 | 216538.11 | 32 | 49.99 | 1 | 97.76 | Connected to grid
Site B | Installer | Logger/50K-M0(SiteB) | 2025-07-23 07:45:00 DST | 5.592 | 5.699 | 2.35 | 216538.51 | 32.2 | 50.01 | 1 | 98.13 | Connected to grid
Site B | Installer | Logger/50K-M0(SiteB) | 2025-07-23 07:50:00 DST | 5.251 | 5.351 | 2.83 | 216538.98 | 32.2 | 50.01 | 1 | 98.15 | Connected to grid
Site B | Installer | Logger/50K-M0(SiteB) | 2025-07-23 07:55:00 DST | 3.954 | 4.047 | 3.19 | 216539.34 | 32.4 | 50 | 1 | 97.73 | Connected to grid
Site B | Installer | Logger/50K-M0(SiteB) | 2025-07-23 08:00:00 DST | 3.323 | 3.406 | 3.54 | 216539.73 | 32.6 | 49.97 | 1 | 97.53 | Connected to grid
Site B | Installer | Logger/50K-M0(SiteB) | 2025-07-23 08:05:00 DST | 3.246 | 3.334 | 3.81 | 216540 | 32.8 | 50.04 | 1 | 97.43 | Connected to grid
Site B | Installer | Logger/50K-M0(SiteB) | 2025-07-23 08:10:00 DST | 4.194 | 4.287 | 4.12 | 216540.32 | 33 | 50.01 | 1 | 97.76 | Connected to grid
Site B | Installer | Logger/50K-M0(SiteB) | 2025-07-23 08:15:00 DST | 5.392 | 5.492 | 4.52 | 216540.73 | 33 | 50 | 1 | 98.16 | Connected to grid
Site B | Installer | Logger/50K-M0(SiteB) | 2025-07-23 08:20:00 DST | 5.932 | 6.045 | 5.01 | 216541.22 | 33.2 | 50 | 1 | 98.08 | Connected to grid
Site B | Installer | Logger/50K-M0(SiteB) | 2025-07-23 08:25:00 DST | 10.902 | 11.072 | 5.72 | 216541.95 | 33.4 | 50 | 1 | 98.46 | Connected to grid
Site B | Installer | Logger/50K-M0(SiteB) | 2025-07-23 08:30:00 DST | 11.06 | 11.233 | 6.6 | 216542.85 | 33.6 | 50.02 | 1 | 98.45 | Connected to grid
Site B | Installer | Logger/50K-M0(SiteB) | 2025-07-23 08:35:00 DST | 11.667 | 11.848 | 7.49 | 216543.75 | 33.8 | 49.98 | 1 | 98.54 | Connected to grid
Site B | Installer | Logger/50K-M0(SiteB) | 2025-07-23 08:40:00 DST | 12.876 | 13.088 | 8.52 | 216544.79 | 34 | 50.01 | 1 | 98.39 | Connected to grid
Site B | Installer | Logger/50K-M0(SiteB) | 2025-07-23 08:45:00 DST | 14.23 | 14.46 | 9.64 | 216545.97 | 34.2 | 50.01 | 1 | 98.39 | Connected to grid
Site B | Installer | Logger/50K-M0(SiteB) | 2025-07-23 08:50:00 DST | 16.099 | 16.356 | 10.8 | 216547.14 | 34.4 | 50 | 1 | 98.47 | Connected to grid
Site B | Installer | Logger/50K-M0(SiteB) | 2025-07-23 08:55:00 DST | 16.799 | 17.065 | 11.94 | 216548.32 | 34.6 | 50 | 1 | 98.47 | Connected to grid
Site B | Installer | Logger/50K-M0(SiteB) | 2025-07-23 09:00:00 DST | 17.972 | 18.26 | 13.31 | 216549.68 | 34.8 | 50.01 | 1 | 98.42 | Connected to grid
Site B | Installer | Logger/50K-M0(SiteB) | 2025-07-23 09:05:00 DST | 20.191 | 20.512 | 14.9 | 216551.36 | 35.2 | 49.99 | 1 | 98.42 | Connected to grid
Site B | Installer | Logger/50K-M0(SiteB) | 2025-07-23 09:10:00 DST | 13.913 | 14.146 | 16.73 | 216553.19 | 35.4 | 50.01 | 1 | 98.43 | Connected to grid
Site B | Installer | Logger/50K-M0(SiteB) | 2025-07-23 09:15:00 DST | 12.913 | 13.106 | 18.24 | 216554.71 | 35.8 | 49.97 | 1 | 98.44 | Connected to grid
Site B | Installer | Logger/50K-M0(SiteB) | 2025-07-23 09:20:00 DST | 11.192 | 11.374 | 19.25 | 216555.73 | 36.2 | 50 | 1 | 98.4 | Connected to grid
Site B | Installer | Logger/50K-M0(SiteB) | 2025-07-23 09:25:00 DST | 11.677 | 11.855 | 20.11 | 216556.62 | 36.4 | 50.01 | 1 | 98.41 | Connected to grid
Site B | Installer | Logger/50K-M0(SiteB) | 2025-07-23 09:30:00 DST | 28.548 | 29.021 | 21.32 | 216557.85 | 36.8 | 50.02 | 1 | 98.37 | Connected to grid
Site B | Installer | Logger/50K-M0(SiteB) | 2025-07-23 09:35:00 DST | 30.438 | 30.946 | 23.36 | 216559.92 | 37 | 49.98 | 1 | 98.35 | Connected to grid
Site B | Installer | Logger/50K-M0(SiteB) | 2025-07-23 09:40:00 DST | 31.207 | 31.717 | 25.92 | 216562.55 | 37.2 | 50.02 | 1 | 98.35 | Connected to grid
Site B | Installer | Logger/50K-M0(SiteB) | 2025-07-23 09:45:00 DST | 30.963 | 31.472 | 28.36 | 216565 | 37.6 | 50.01 | 1 | 98.36 | Connected to grid
Site B | Installer | Logger/50K-M0(SiteB) | 2025-07-23 09:50:00 DST | 31.476 | 31.994 | 30.43 | 216567.12 | 38 | 50.02 | 1 | 98.41 | Connected to grid
Site B | Installer | Logger/50K-M0(SiteB) | 2025-07-23 09:55:00 DST | 29.977 | 30.465 | 32.97 | 216569.73 | 38.4 | 50.03 | 1 | 98.41 | Connected to grid
Site B | Installer | Logger/50K-M0(SiteB) | 2025-07-23 10:00:00 DST | 26.603 | 27.03 | 35.39 | 216572.19 | 39.8 | 50.01 | 1 | 98.4 | Connected to grid
Site B | Installer | Logger/50K-M0(SiteB) | 2025-07-23 10:05:00 DST | 30.968 | 31.482 | 36.89 | 216573.73 | 40.2 | 49.98 | 1 | 98.43 | Connected to grid
Site B | Installer | Logger/50K-M0(SiteB) | 2025-07-23 10:10:00 DST | 28.463 | 28.931 | 39.33 | 216576.18 | 40.8 | 50.03 | 1 | 98.34 | Connected to grid
Site B | Installer | Logger/50K-M0(SiteB) | 2025-07-23 10:15:00 DST | 35.151 | 35.748 | 42.14 | 216579.09 | 41.8 | 50.01 | 1 | 98.33 | Connected to grid
Site B | Installer | Logger/50K-M0(SiteB) | 2025-07-23 10:20:00 DST | 32.269 | 32.797 | 44.86 | 216581.84 | 42.8 | 49.98 | 1 | 98.32 | Connected to grid
Site B | Installer | Logger/50K-M0(SiteB) | 2025-07-23 10:25:00 DST | 34.176 | 34.752 | 47.49 | 216584.49 | 43.4 | 50.02 | 1 | 98.32 | Connected to grid
Site B | Installer | Logger/50K-M0(SiteB) | 2025-07-23 10:30:00 DST | 35.322 | 35.929 | 50.32 | 216587.39 | 44.2 | 50.03 | 1 | 98.36 | Connected to grid
Site B | Installer | Logger/50K-M0(SiteB) | 2025-07-23 10:35:00 DST | 34.795 | 35.382 | 53.26 | 216590.38 | 44.8 | 49.99 | 1 | 98.36 | Connected to grid
Site B | Installer | Logger/50K-M0(SiteB) | 2025-07-23 10:40:00 DST | 35.672 | 36.282 | 56.19 | 216593.35 | 45.4 | 50.03 | 1 | 98.36 | Connected to grid
Site B | Installer | Logger/50K-M0(SiteB) | 2025-07-23 10:45:00 DST | 36.157 | 36.775 | 59.16 | 216596.41 | 46.2 | 50.02 | 1 | 98.36 | Connected to grid
Site B | Installer | Logger/50K-M0(SiteB) | 2025-07-23 10:50:00 DST | 36.456 | 37.079 | 62.21 | 216599.48 | 46.8 | 50.01 | 1 | 98.36 | Connected to grid
Site B | Installer | Logger/50K-M0(SiteB) | 2025-07-23 10:55:00 DST | 38.16 | 38.824 | 65.29 | 216602.67 | 47.4 | 50.01 | 1 | 98.36 | Connected to grid
Site B | Installer | Logger/50K-M0(SiteB) | 2025-07-23 11:00:00 DST | 39.58 | 40.269 | 68.54 | 216605.92 | 48 | 50.01 | 1 | 98.36 | Connected to grid
Site B | Installer | Logger/50K-M0(SiteB) | 2025-07-23 11:05:00 DST | 23.121 | 23.493 | 71.71 | 216609.21 | 48.6 | 49.98 | 1 | 98.42 | Connected to grid
Site B | Installer | Logger/50K-M0(SiteB) | 2025-07-23 11:10:00 DST | 41.739 | 42.482 | 74.07 | 216611.58 | 48.8 | 50.01 | 1 | 98.29 | Connected to grid
Site B | Installer | Logger/50K-M0(SiteB) | 2025-07-23 11:15:00 DST | 40.417 | 41.128 | 77.43 | 216615 | 49.4 | 49.99 | 1 | 98.29 | Connected to grid
Site B | Installer | Logger/50K-M0(SiteB) | 2025-07-23 11:20:00 DST | 40.033 | 40.75 | 80.79 | 216618.4 | 50 | 50.02 | 1 | 98.29 | Connected to grid
Site B | Installer | Logger/50K-M0(SiteB) | 2025-07-23 11:25:00 DST | 40.45 | 41.17 | 84.12 | 216621.88 | 50.6 | 50 | 1 | 98.29 | Connected to grid
Site B | Installer | Logger/50K-M0(SiteB) | 2025-07-23 11:30:00 DST | 41.12 | 41.852 | 87.54 | 216625.29 | 51.2 | 50.02 | 1 | 98.29 | Connected to grid
Site B | Installer | Logger/50K-M0(SiteB) | 2025-07-23 11:35:00 DST | 43.037 | 43.813 | 91.02 | 216628.89 | 51.8 | 49.99 | 1 | 98.19 | Connected to grid
Site B | Installer | Logger/50K-M0(SiteB) | 2025-07-23 11:40:00 DST | 44.783 | 45.594 | 94.36 | 216632.25 | 52.2 | 50.02 | 1 | 98.24 | Connected to grid
Site B | Installer | Logger/50K-M0(SiteB) | 2025-07-23 11:45:00 DST | 40.689 | 41.418 | 97.93 | 216635.9 | 52.6 | 50.02 | 1 | 98.24 | Connected to grid
Site B | Installer | Logger/50K-M0(SiteB) | 2025-07-23 11:50:00 DST | 25.027 | 25.414 | 100.97 | 216639.01 | 53.2 | 50 | 1 | 98.44 | Connected to grid
Site B | Installer | Logger/50K-M0(SiteB) | 2025-07-23 11:55:00 DST | 43.331 | 44.111 | 104.46 | 216642.53 | 53.4 | 50 | 1 | 98.24 | Connected to grid
Site B | Installer | Logger/50K-M0(SiteB) | 2025-07-23 12:00:00 DST | 43.509 | 44.302 | 107.87 | 216646.02 | 53.8 | 50.01 | 1 | 98.22 | Connected to grid
Site B | Installer | Logger/50K-M0(SiteB) | 2025-07-23 12:05:00 DST | 43.248 | 44.023 | 111.43 | 216649.71 | 54.2 | 49.96 | 1 | 98.28 | Connected to grid
Site B | Installer | Logger/50K-M0(SiteB) | 2025-07-23 12:10:00 DST | 43.842 | 44.627 | 115.09 | 216653.38 | 54.6 | 49.98 | 1 | 98.28 | Connected to grid
Site B | Installer | Logger/50K-M0(SiteB) | 2025-07-23 12:15:00 DST | 44.246 | 45.038 | 118.74 | 216657.17 | 55 | 50.01 | 1 | 98.28 | Connected to grid
Site B | Installer | Logger/50K-M0(SiteB) | 2025-07-23 12:20:00 DST | 44.771 | 45.573 | 122.45 | 216660.9 | 55.6 | 49.99 | 1 | 98.28 | Connected to grid
Site B | Installer | Logger/50K-M0(SiteB) | 2025-07-23 12:25:00 DST | 44.899 | 45.703 | 126.19 | 216664.7 | 55.8 | 50.02 | 1 | 98.28 | Connected to grid
Site B | Installer | Logger/50K-M0(SiteB) | 2025-07-23 12:30:00 DST | 44.255 | 45.048 | 129.86 | 216668.46 | 56.2 | 50.01 | 1 | 98.28 | Connected to grid
Site B | Installer | Logger/50K-M0(SiteB) | 2025-07-23 12:35:00 DST | 44.8 | 45.602 | 133.56 | 216672.25 | 56.4 | 49.99 | 1 | 98.28 | Connected to grid
Site B | Installer | Logger/50K-M0(SiteB) | 2025-07-23 12:40:00 DST | 45.096 | 45.913 | 137.33 | 216676.07 | 56.8 | 50 | 1 | 98.28 | Connected to grid
Site B | Installer | Logger/50K-M0(SiteB) | 2025-07-23 12:45:00 DST | 45.573 | 46.399 | 141.09 | 216679.93 | 57.2 | 49.97 | 1 | 98.28 | Connected to grid
Site B | Installer | Logger/50K-M0(SiteB) | 2025-07-23 12:50:00 DST | 45.114 | 45.927 | 144.69 | 216683.56 | 57.4 | 49.97 | 1 | 98.24 | Connected to grid
Site B | Installer | Logger/50K-M0(SiteB) | 2025-07-23 12:55:00 DST | 30.301 | 30.901 | 148.4 | 216687.37 | 57.8 | 50.01 | 1 | 98.06 | Connected to grid
Site B | Installer | Logger/50K-M0(SiteB) | 2025-07-23 13:00:00 DST | 46.064 | 46.908 | 152.04 | 216691.06 | 58 | 49.99 | 1 | 98.24 | Connected to grid
Site B | Installer | Logger/50K-M0(SiteB) | 2025-07-23 13:05:00 DST | 46.042 | 46.876 | 155.88 | 216695.02 | 58.2 | 50 | 1 | 98.24 | Connected to grid
Site B | Installer | Logger/50K-M0(SiteB) | 2025-07-23 13:10:00 DST | 46.439 | 47.28 | 159.75 | 216698.93 | 58.2 | 50.01 | 1 | 98.23 | Connected to grid
Site B | Installer | Logger/50K-M0(SiteB) | 2025-07-23 13:15:00 DST | 46.012 | 46.846 | 163.61 | 216702.86 | 58.4 | 50 | 1 | 98.23 | Connected to grid
Site B | Installer | Logger/50K-M0(SiteB) | 2025-07-23 13:20:00 DST | 46.714 | 47.561 | 167.46 | 216706.78 | 58.6 | 49.99 | 1 | 98.23 | Connected to grid
Site B | Installer | Logger/50K-M0(SiteB) | 2025-07-23 13:25:00 DST | 45.801 | 46.635 | 171.28 | 216710.71 | 59 | 49.98 | 1 | 98.25 | Connected to grid
Site B | Installer | Logger/50K-M0(SiteB) | 2025-07-23 13:30:00 DST | 45.714 | 46.537 | 175.13 | 216714.57 | 59.2 | 50.01 | 1 | 98.25 | Connected to grid
Site B | Installer | Logger/50K-M0(SiteB) | 2025-07-23 13:35:00 DST | 46.015 | 46.849 | 178.9 | 216718.5 | 59.6 | 50.01 | 1 | 98.23 | Connected to grid
Site B | Installer | Logger/50K-M0(SiteB) | 2025-07-23 13:40:00 DST | 4.805 | 4.911 | 181.34 | 216720.96 | 59.8 | 49.98 | 0.998 | 97.88 | Connected to grid
Site B | Installer | Logger/50K-M0(SiteB) | 2025-07-23 13:45:00 DST | 18.721 | 19.016 | 181.94 | 216721.55 | 59.4 | 49.98 | 1 | 98.39 | Connected to grid
Site B | Installer | Logger/50K-M0(SiteB) | 2025-07-23 13:50:00 DST | 43.8 | 44.603 | 184.56 | 216724.22 | 58.6 | 49.99 | 1 | 98.21 | Connected to grid
Site B | Installer | Logger/50K-M0(SiteB) | 2025-07-23 13:55:00 DST | 45.435 | 46.263 | 188.33 | 216728.06 | 58 | 49.97 | 1 | 98.21 | Connected to grid
Site B | Installer | Logger/50K-M0(SiteB) | 2025-07-23 14:00:00 DST | 45.646 | 46.478 | 192.09 | 216731.92 | 57.8 | 49.98 | 1 | 98.21 | Connected to grid
Site B | Installer | Logger/50K-M0(SiteB) | 2025-07-23 14:05:00 DST | 45.664 | 46.501 | 195.94 | 216735.82 | 57.8 | 49.98 | 1 | 98.21 | Connected to grid
Site B | Installer | Logger/50K-M0(SiteB) | 2025-07-23 14:10:00 DST | 45.345 | 46.177 | 199.74 | 216739.75 | 57.8 | 49.97 | 1 | 98.21 | Connected to grid
Site B | Installer | Logger/50K-M0(SiteB) | 2025-07-23 14:15:00 DST | 46.034 | 46.873 | 203.58 | 216743.62 | 58.2 | 49.98 | 1 | 98.21 | Connected to grid
Site B | Installer | Logger/50K-M0(SiteB) | 2025-07-23 14:20:00 DST | 45.601 | 46.432 | 207.39 | 216747.51 | 58.6 | 50 | 1 | 98.21 | Connected to grid
Site B | Installer | Logger/50K-M0(SiteB) | 2025-07-23 14:25:00 DST | 45.137 | 45.927 | 211.11 | 216751.3 | 59 | 49.99 | 1 | 98.28 | Connected to grid
Site B | Installer | Logger/50K-M0(SiteB) | 2025-07-23 14:30:00 DST | 44.125 | 44.924 | 214.9 | 216755.22 | 59.4 | 50 | 1 | 98.2 | Connected to grid
Site B | Installer | Logger/50K-M0(SiteB) | 2025-07-23 14:35:00 DST | 45.652 | 46.492 | 218.59 | 216758.95 | 59.6 | 49.97 | 1 | 98.25 | Connected to grid
Site B | Installer | Logger/50K-M0(SiteB) | 2025-07-23 14:40:00 DST | 44.065 | 44.864 | 222.3 | 216762.77 | 59.8 | 49.99 | 1 | 98.25 | Connected to grid
Site B | Installer | Logger/50K-M0(SiteB) | 2025-07-23 14:45:00 DST | 44.231 | 45.032 | 226.04 | 216766.56 | 60.2 | 50.02 | 1 | 98.25 | Connected to grid
Site B | Installer | Logger/50K-M0(SiteB) | 2025-07-23 14:50:00 DST | 39.891 | 40.593 | 229.43 | 216770.01 | 60.4 | 50.01 | 1 | 98.24 | Connected to grid
Site B | Installer | Logger/50K-M0(SiteB) | 2025-07-23 14:55:00 DST | 44.268 | 45.07 | 232.96 | 216773.61 | 60.6 | 50.01 | 1 | 98.2 | Connected to grid
Site B | Installer | Logger/50K-M0(SiteB) | 2025-07-23 15:00:00 DST | 43.288 | 44.073 | 236.6 | 216777.33 | 60.6 | 50 | 1 | 98.2 | Connected to grid
Site B | Installer | Logger/50K-M0(SiteB) | 2025-07-23 15:05:00 DST | 43.114 | 43.895 | 240.23 | 216781.05 | 60.8 | 49.99 | 1 | 98.2 | Connected to grid
Site B | Installer | Logger/50K-M0(SiteB) | 2025-07-23 15:10:00 DST | 42.955 | 43.734 | 243.77 | 216784.66 | 61 | 50 | 1 | 98.2 | Connected to grid
Site B | Installer | Logger/50K-M0(SiteB) | 2025-07-23 15:15:00 DST | 37.179 | 37.833 | 247.25 | 216788.23 | 61.2 | 49.99 | 1 | 98.31 | Connected to grid
Site B | Installer | Logger/50K-M0(SiteB) | 2025-07-23 15:20:00 DST | 41.676 | 42.414 | 250.59 | 216791.62 | 61.2 | 49.99 | 1 | 98.2 | Connected to grid
Site B | Installer | Logger/50K-M0(SiteB) | 2025-07-23 15:25:00 DST | 41.041 | 41.768 | 254.05 | 216795.16 | 61 | 50.02 | 1 | 98.2 | Connected to grid
Site B | Installer | Logger/50K-M0(SiteB) | 2025-07-23 15:30:00 DST | 41.25 | 41.976 | 257.41 | 216798.59 | 61 | 50.01 | 1 | 98.31 | Connected to grid
Site B | Installer | Logger/50K-M0(SiteB) | 2025-07-23 15:35:00 DST | 41.29 | 42.021 | 260.86 | 216802.12 | 61 | 50.02 | 1 | 98.31 | Connected to grid
Site B | Installer | Logger/50K-M0(SiteB) | 2025-07-23 15:40:00 DST | 40.562 | 41.276 | 264.26 | 216805.57 | 61 | 49.98 | 1 | 98.31 | Connected to grid
Site B | Installer | Logger/50K-M0(SiteB) | 2025-07-23 15:45:00 DST | 39.965 | 40.664 | 267.62 | 216809.01 | 61 | 50 | 1 | 98.31 | Connected to grid
Site B | Installer | Logger/50K-M0(SiteB) | 2025-07-23 15:50:00 DST | 38.707 | 39.384 | 270.9 | 216812.39 | 61 | 50.02 | 1 | 98.31 | Connected to grid
Site B | Installer | Logger/50K-M0(SiteB) | 2025-07-23 15:55:00 DST | 38.35 | 39.017 | 274.12 | 216815.66 | 60.8 | 50.02 | 1 | 98.31 | Connected to grid
Site B | Installer | Logger/50K-M0(SiteB) | 2025-07-23 16:00:00 DST | 37.957 | 38.621 | 277.29 | 216818.9 | 60.8 | 50.02 | 1 | 98.31 | Connected to grid
Site B | Installer | Logger/50K-M0(SiteB) | 2025-07-23 16:05:00 DST | 36.953 | 37.58 | 280.44 | 216822.08 | 60.6 | 50.02 | 1 | 98.31 | Connected to grid
Site B | Installer | Logger/50K-M0(SiteB) | 2025-07-23 16:10:00 DST | 37.143 | 37.774 | 283.49 | 216825.23 | 60.4 | 50.01 | 1 | 98.31 | Connected to grid
Site B | Installer | Logger/50K-M0(SiteB) | 2025-07-23 16:15:00 DST | 36.577 | 37.198 | 286.57 | 216828.37 | 60.4 | 50.01 | 1 | 98.31 | Connected to grid
Site B | Installer | Logger/50K-M0(SiteB) | 2025-07-23 16:20:00 DST | 35.955 | 36.565 | 289.58 | 216831.42 | 60.2 | 50 | 1 | 98.31 | Connected to grid
Site B | Installer | Logger/50K-M0(SiteB) | 2025-07-23 16:25:00 DST | 34.874 | 35.463 | 292.55 | 216834.47 | 60.2 | 50.01 | 1 | 98.31 | Connected to grid
Site B | Installer | Logger/50K-M0(SiteB) | 2025-07-23 16:30:00 DST | 33.947 | 34.52 | 295.36 | 216837.34 | 60 | 50.03 | 1 | 98.31 | Connected to grid
Site B | Installer | Logger/50K-M0(SiteB) | 2025-07-23 16:35:00 DST | 33.43 | 33.985 | 298.17 | 216840.23 | 59.8 | 49.96 | 1 | 98.31 | Connected to grid
Site B | Installer | Logger/50K-M0(SiteB) | 2025-07-23 16:40:00 DST | 32.517 | 33.059 | 300.94 | 216843.04 | 59.6 | 49.98 | 1 | 98.31 | Connected to grid
Site B | Installer | Logger/50K-M0(SiteB) | 2025-07-23 16:45:00 DST | 32.403 | 32.944 | 303.64 | 216845.79 | 59.2 | 50 | 1 | 98.31 | Connected to grid
Site B | Installer | Logger/50K-M0(SiteB) | 2025-07-23 16:50:00 DST | 32.052 | 32.586 | 306.34 | 216848.55 | 59.2 | 50 | 1 | 98.41 | Connected to grid
Site B | Installer | Logger/50K-M0(SiteB) | 2025-07-23 16:55:00 DST | 31.352 | 31.878 | 308.97 | 216851.25 | 59 | 49.97 | 1 | 98.41 | Connected to grid
Site B | Installer | Logger/50K-M0(SiteB) | 2025-07-23 17:00:00 DST | 30.091 | 30.592 | 311.55 | 216853.87 | 59 | 50.04 | 1 | 98.41 | Connected to grid
Site B | Installer | Logger/50K-M0(SiteB) | 2025-07-23 17:05:00 DST | 29.163 | 29.643 | 314.01 | 216856.38 | 58.8 | 49.98 | 1 | 98.41 | Connected to grid
Site B | Installer | Logger/50K-M0(SiteB) | 2025-07-23 17:10:00 DST | 28.205 | 28.675 | 316.44 | 216858.87 | 58.6 | 49.99 | 1 | 98.41 | Connected to grid
Site B | Installer | Logger/50K-M0(SiteB) | 2025-07-23 17:15:00 DST | 27.285 | 27.735 | 318.73 | 216861.21 | 58.4 | 49.99 | 1 | 98.41 | Connected to grid
Site B | Installer | Logger/50K-M0(SiteB) | 2025-07-23 17:20:00 DST | 27.007 | 27.449 | 321.02 | 216863.53 | 58.2 | 50.01 | 1 | 98.41 | Connected to grid
Site B | Installer | Logger/50K-M0(SiteB) | 2025-07-23 17:25:00 DST | 26.049 | 26.478 | 323.23 | 216865.81 | 58 | 49.98 | 1 | 98.41 | Connected to grid
Site B | Installer | Logger/50K-M0(SiteB) | 2025-07-23 17:30:00 DST | 25.367 | 25.785 | 325.38 | 216868 | 57.8 | 50.01 | 1 | 98.41 | Connected to grid
Site B | Installer | Logger/50K-M0(SiteB) | 2025-07-23 17:35:00 DST | 24.793 | 25.199 | 327.46 | 216870.11 | 57.6 | 50.01 | 1 | 98.41 | Connected to grid
Site B | Installer | Logger/50K-M0(SiteB) | 2025-07-23 17:40:00 DST | 23.486 | 23.87 | 329.48 | 216872.21 | 57.4 | 49.97 | 1 | 98.41 | Connected to grid
Site B | Installer | Logger/50K-M0(SiteB) | 2025-07-23 17:45:00 DST | 22.923 | 23.298 | 331.41 | 216874.17 | 57.2 | 49.97 | 1 | 98.41 | Connected to grid
Site B | Installer | Logger/50K-M0(SiteB) | 2025-07-23 17:50:00 DST | 22.01 | 22.365 | 333.29 | 216876.06 | 56.8 | 49.97 | 1 | 98.41 | Connected to grid
Site B | Installer | Logger/50K-M0(SiteB) | 2025-07-23 17:55:00 DST | 20.367 | 20.696 | 335.03 | 216877.86 | 56.6 | 49.96 | 1 | 98.41 | Connected to grid
Site B | Installer | Logger/50K-M0(SiteB) | 2025-07-23 18:00:00 DST | 20.429 | 20.759 | 336.73 | 216879.61 | 56.3 | 49.99 | 1 | 98.41 | Connected to grid
Site B | Installer | Logger/50K-M0(SiteB) | 2025-07-23 18:05:00 DST | 19.283 | 19.601 | 338.39 | 216881.29 | 55.8 | 50.02 | 1 | 98.41 | Connected to grid
Site B | Installer | Logger/50K-M0(SiteB) | 2025-07-23 18:10:00 DST | 11.06 | 11.26 | 339.82 | 216882.76 | 55.4 | 50.02 | 1 | 98.21 | Connected to grid
Site B | Installer | Logger/50K-M0(SiteB) | 2025-07-23 18:15:00 DST | 15.038 | 15.273 | 340.85 | 216883.82 | 55 | 50 | 1 | 98.45 | Connected to grid
Site B | Installer | Logger/50K-M0(SiteB) | 2025-07-23 18:20:00 DST | 15.315 | 15.564 | 342.11 | 216885.09 | 54.6 | 49.98 | 1 | 98.45 | Connected to grid
Site B | Installer | Logger/50K-M0(SiteB) | 2025-07-23 18:25:00 DST | 14.879 | 15.125 | 343.33 | 216886.34 | 54.2 | 49.95 | 1 | 98.35 | Connected to grid
Site B | Installer | Logger/50K-M0(SiteB) | 2025-07-23 18:30:00 DST | 11.815 | 12.025 | 344.51 | 216887.56 | 53.8 | 49.97 | 1 | 98.28 | Connected to grid
Site B | Installer | Logger/50K-M0(SiteB) | 2025-07-23 18:35:00 DST | 10.063 | 10.242 | 345.28 | 216888.35 | 53 | 49.98 | 1 | 98.25 | Connected to grid
Site B | Installer | Logger/50K-M0(SiteB) | 2025-07-23 18:40:00 DST | 9.009 | 9.173 | 346 | 216889.09 | 52.4 | 49.98 | 1 | 98.21 | Connected to grid
Site B | Installer | Logger/50K-M0(SiteB) | 2025-07-23 18:45:00 DST | 6.181 | 6.303 | 346.59 | 216889.68 | 51.8 | 49.97 | 1 | 98.12 | Connected to grid
Site B | Installer | Logger/50K-M0(SiteB) | 2025-07-23 18:50:00 DST | 6.101 | 6.223 | 347.1 | 216890.19 | 51.4 | 50 | 1 | 98.12 | Connected to grid
Site B | Installer | Logger/50K-M0(SiteB) | 2025-07-23 18:55:00 DST | 5.918 | 6.037 | 347.6 | 216890.72 | 50.8 | 49.97 | 1 | 98.02 | Connected to grid
Site B | Installer | Logger/50K-M0(SiteB) | 2025-07-23 19:00:00 DST | 8.231 | 8.365 | 348.1 | 216891.22 | 50.4 | 50.04 | 1 | 98.41 | Connected to grid
Site B | Installer | Logger/50K-M0(SiteB) | 2025-07-23 19:05:00 DST | 5.001 | 5.102 | 348.57 | 216891.72 | 50 | 50.04 | 1 | 98 | Connected to grid
Site B | Installer | Logger/50K-M0(SiteB) | 2025-07-23 19:10:00 DST | 4.532 | 4.628 | 348.97 | 216892.12 | 49.8 | 49.98 | 1 | 97.94 | Connected to grid
Site B | Installer | Logger/50K-M0(SiteB) | 2025-07-23 19:15:00 DST | 3.988 | 4.093 | 349.32 | 216892.49 | 49.4 | 49.99 | 1 | 97.56 | Connected to grid
Site B | Installer | Logger/50K-M0(SiteB) | 2025-07-23 19:20:00 DST | 5.907 | 6.028 | 349.74 | 216892.9 | 49.2 | 50.03 | 1 | 97.96 | Connected to grid
Site B | Installer | Logger/50K-M0(SiteB) | 2025-07-23 19:25:00 DST | 4.253 | 4.355 | 350.22 | 216893.41 | 49 | 49.97 | 1 | 97.67 | Connected to grid
Site B | Installer | Logger/50K-M0(SiteB) | 2025-07-23 19:30:00 DST | 3.538 | 3.633 | 350.53 | 216893.74 | 48.6 | 49.97 | 1 | 97.33 | Connected to grid
Site B | Installer | Logger/50K-M0(SiteB) | 2025-07-23 19:35:00 DST | 3.254 | 3.336 | 350.82 | 216894.02 | 48.4 | 50 | 1 | 97.51 | Connected to grid
Site B | Installer | Logger/50K-M0(SiteB) | 2025-07-23 19:40:00 DST | 3.311 | 3.404 | 351.08 | 216894.3 | 48.2 | 49.95 | 1 | 97.3 | Connected to grid
Site B | Installer | Logger/50K-M0(SiteB) | 2025-07-23 19:45:00 DST | 3.504 | 3.6 | 351.37 | 216894.59 | 48 | 49.95 | 1 | 97.3 | Connected to grid
Site B | Installer | Logger/50K-M0(SiteB) | 2025-07-23 19:50:00 DST | 3.103 | 3.182 | 351.64 | 216894.87 | 48 | 49.99 | 1 | 97.5 | Connected to grid
Site B | Installer | Logger/50K-M0(SiteB) | 2025-07-23 19:55:00 DST | 3.029 | 3.122 | 351.9 | 216895.13 | 47.8 | 49.96 | 1 | 97.02 | Connected to grid
Site B | Installer | Logger/50K-M0(SiteB) | 2025-07-23 20:00:00 DST | 2.618 | 2.705 | 352.13 | 216895.38 | 47.6 | 50.01 | 1 | 96.82 | Connected to grid
Site B | Installer | Logger/50K-M0(SiteB) | 2025-07-23 20:05:00 DST | 2.213 | 2.293 | 352.33 | 216895.59 | 47.4 | 50.02 | 1 | 96.26 | Connected to grid
Site B | Installer | Logger/50K-M0(SiteB) | 2025-07-23 20:10:00 DST | 1.775 | 1.865 | 352.5 | 216895.77 | 47.2 | 49.99 | 1 | 95.44 | Connected to grid
Site B | Installer | Logger/50K-M0(SiteB) | 2025-07-23 20:15:00 DST | 1.493 | 1.564 | 352.64 | 216895.89 | 47 | 50 | 1 | 94.91 | Connected to grid
Site B | Installer | Logger/50K-M0(SiteB) | 2025-07-23 20:20:00 DST | 1.522 | 1.599 | 352.76 | 216896.06 | 46.8 | 50 | 1 | 95.15 | Connected to grid
Site B | Installer | Logger/50K-M0(SiteB) | 2025-07-23 20:25:00 DST | 1.358 | 1.428 | 352.89 | 216896.18 | 46.6 | 49.99 | 1 | 95.07 | Connected to grid
Site B | Installer | Logger/50K-M0(SiteB) | 2025-07-23 20:30:00 DST | 1.006 | 1.085 | 352.98 | 216896.3 | 46.6 | 49.98 | 1 | 93.16 | Connected to grid
Site B | Installer | Logger/50K-M0(SiteB) | 2025-07-23 20:35:00 DST | 0.739 | 0.809 | 353.06 | 216896.37 | 46.4 | 50 | 1 | 91.42 | Connected to grid
Site B | Installer | Logger/50K-M0(SiteB) | 2025-07-23 20:40:00 DST | 0.541 | 0.605 | 353.11 | 216896.42 | 46.2 | 49.99 | 1 | 88.68 | Connected to grid
Site B | Installer | Logger/50K-M0(SiteB) | 2025-07-23 20:45:00 DST | 0.445 | 0.51 | 353.15 | 216896.47 | 46 | 49.99 | 1 | 87.32 | Connected to grid
Site B | Installer | Logger/50K-M0(SiteB) | 2025-07-23 20:50:00 DST | 0.31 | 0.368 | 353.18 | 216896.52 | 45.8 | 50.02 | 1 | 84.25 | Connected to grid
Site B | Installer | Logger/50K-M0(SiteB) | 2025-07-23 20:55:00 DST | 0.189 | 0.223 | 353.2 | 216896.55 | 45.6 | 49.99 | 1 | 84.45 | Connected to grid
Site B | Installer | Logger/50K-M0(SiteB) | 2025-07-23 21:00:00 DST | 0.104 | 0.128 | 353.21 | 216896.57 | 45.4 | 50.03 | 1 | 79.52 | Connected to grid
Site B | Installer | Logger/50K-M0(SiteB) | 2025-07-23 21:05:00 DST | 0.033 | 0.04 | 353.22 | 216896.59 | 45.2 | 50.05 | 1 | 76.72 | Connected to grid
Site B | Installer | Logger/50K-M0(SiteB) | 2025-07-23 21:10:00 DST | 0 | 0 | 353.22 | 216896.6 | 45 | 50.03 | 0 | 0 | Connected to grid
Site B | Installer | Logger/50K-M0(SiteB) | 2025-07-23 21:15:00 DST | 0 | 0 | 353.22 | 216896.6 | 44.8 | 50.02 | 0 | 0 | Standby: detecting sunlight
Site B | Installer | Logger/50K-M0(SiteB) | 2025-07-23 21:20:00 DST | 0 | 0 | 353.22 | 216896.6 | 44.6 | 50.01 | 0 | 0 | Standby: initializing
Site B | Installer | Logger/50K-M0(SiteB) | 2025-07-23 21:25:00 DST | 0 | 0 | 353.22 | 216896.6 | 44.4 | 50.01 | 0 | 0 | Standby: initializing
Site B | Installer | Logger/50K-M0(SiteB) | 2025-07-23 21:30:00 DST | 0 | 0 | 353.22 | 216896.6 | 44.2 | 50.01 | 0 | 0 | Standby: initializing
Site B | Installer | Logger/50K-M0(SiteB) | 2025-07-23 21:35:00 DST | 0 | 0 | 353.22 | 216896.6 | 44.1 | 0 | 0 | 0 | Standby: no sunlight
Site B | Installer | Logger/50K-M0(SiteB) | 2025-07-24 00:00:00 DST | 0 | 0 | 0 | 216896.6 | 36.8 | 0 | 0 | 0 | Standby: no sunlight
Site B | Installer | Logger/50K-M0(SiteB) | 2025-07-24 06:00:00 DST | 0 | 0 | 0 | 216896.6 | 31.5 | 0 | 0 | 0 | Standby: initializing
Site B | Installer | Logger/50K-M0(SiteB) | 2025-07-24 06:05:00 DST | 0 | 0 | 0 | 216896.6 | 31.5 | 0 | 0 | 0 | Standby: initializing
Site B | Installer | Logger/50K-M0(SiteB) | 2025-07-24 06:10:00 DST | 0 | 0 | 0 | 216896.6 | 31.5 | 50.02 | 0 | 0 | Standby: detecting sunlight
Site B | Installer | Logger/50K-M0(SiteB) | 2025-07-24 06:15:00 DST | 0 | 0 | 0 | 216896.6 | 31.3 | 50.01 | 0 | 0 | Standby: detecting sunlight
Site B | Installer | Logger/50K-M0(SiteB) | 2025-07-24 06:20:00 DST | 0 | 0 | 0 | 216896.6 | 31.3 | 50.02 | 0 | 0 | Standby: detecting sunlight
Site B | Installer | Logger/50K-M0(SiteB) | 2025-07-24 06:25:00 DST | 0 | 0 | 0 | 216896.6 | 31.1 | 50.01 | 0 | 0 | Standby: detecting sunlight
Site B | Installer | Logger/50K-M0(SiteB) | 2025-07-24 06:30:00 DST | 0.018 | 0.019 | 0 | 216896.6 | 31.1 | 50 | 0.998 | 74.58 | Connected to grid
Site B | Installer | Logger/50K-M0(SiteB) | 2025-07-24 06:35:00 DST | 0.09 | 0.105 | 0.01 | 216896.62 | 30.9 | 49.99 | 1 | 79.52 | Connected to grid
Site B | Installer | Logger/50K-M0(SiteB) | 2025-07-24 06:40:00 DST | 0.233 | 0.274 | 0.02 | 216896.65 | 30.9 | 50.01 | 1 | 81.8 | Connected to grid
Site B | Installer | Logger/50K-M0(SiteB) | 2025-07-24 06:45:00 DST | 0.369 | 0.449 | 0.05 | 216896.69 | 30.9 | 50.03 | 1 | 83.47 | Connected to grid
Site B | Installer | Logger/50K-M0(SiteB) | 2025-07-24 06:50:00 DST | 0.531 | 0.605 | 0.08 | 216896.74 | 30.9 | 50.02 | 1 | 87.66 | Connected to grid
Site B | Installer | Logger/50K-M0(SiteB) | 2025-07-24 06:55:00 DST | 0.899 | 0.97 | 0.14 | 216896.8 | 30.9 | 50 | 1 | 92.66 | Connected to grid
Site B | Installer | Logger/50K-M0(SiteB) | 2025-07-24 07:00:00 DST | 1.111 | 1.184 | 0.23 | 216896.88 | 31.1 | 50.05 | 1 | 93.7 | Connected to grid
Site B | Installer | Logger/50K-M0(SiteB) | 2025-07-24 07:05:00 DST | 1.363 | 1.439 | 0.33 | 216897.02 | 31.1 | 50.02 | 1 | 94.73 | Connected to grid
Site B | Installer | Logger/50K-M0(SiteB) | 2025-07-24 07:10:00 DST | 1.686 | 1.768 | 0.45 | 216897.17 | 31.1 | 50 | 1 | 95.3 | Connected to grid
Site B | Installer | Logger/50K-M0(SiteB) | 2025-07-24 07:15:00 DST | 2.541 | 2.632 | 0.62 | 216897.35 | 31.3 | 50 | 1 | 96.54 | Connected to grid
Site B | Installer | Logger/50K-M0(SiteB) | 2025-07-24 07:20:00 DST | 2.921 | 3.011 | 0.86 | 216897.58 | 31.3 | 50 | 1 | 97.04 | Connected to grid
Site B | Installer | Logger/50K-M0(SiteB) | 2025-07-24 07:25:00 DST | 3.118 | 3.207 | 1.11 | 216897.84 | 31.3 | 50.01 | 1 | 97.15 | Connected to grid
Site B | Installer | Logger/50K-M0(SiteB) | 2025-07-24 07:30:00 DST | 3.085 | 3.185 | 1.37 | 216898.11 | 31.3 | 50.01 | 1 | 97.15 | Connected to grid
Site B | Installer | Logger/50K-M0(SiteB) | 2025-07-24 07:35:00 DST | 3.48 | 3.595 | 1.64 | 216898.37 | 31.5 | 49.99 | 1 | 96.75 | Connected to grid
Site B | Installer | Logger/50K-M0(SiteB) | 2025-07-24 07:40:00 DST | 4.159 | 4.285 | 1.96 | 216898.7 | 31.5 | 49.99 | 1 | 97.08 | Connected to grid
Site B | Installer | Logger/50K-M0(SiteB) | 2025-07-24 07:45:00 DST | 4.568 | 4.665 | 2.32 | 216899.1 | 31.7 | 50.02 | 1 | 97.73 | Connected to grid
Site B | Installer | Logger/50K-M0(SiteB) | 2025-07-24 07:50:00 DST | 4.598 | 4.706 | 2.71 | 216899.48 | 31.7 | 50.02 | 1 | 97.73 | Connected to grid
Site B | Installer | Logger/50K-M0(SiteB) | 2025-07-24 07:55:00 DST | 3.107 | 3.186 | 3.07 | 216899.87 | 31.9 | 49.99 | 1 | 97.52 | Connected to grid
Site B | Installer | Logger/50K-M0(SiteB) | 2025-07-24 08:00:00 DST | 3.107 | 3.198 | 3.34 | 216900.13 | 31.9 | 50.02 | 1 | 97.16 | Connected to grid
Site B | Installer | Logger/50K-M0(SiteB) | 2025-07-24 08:05:00 DST | 4.107 | 4.209 | 3.64 | 216900.45 | 32.1 | 50.01 | 1 | 97.64 | Connected to grid
Site B | Installer | Logger/50K-M0(SiteB) | 2025-07-24 08:10:00 DST | 6.683 | 6.814 | 4.08 | 216900.91 | 32.3 | 50.02 | 1 | 98.08 | Connected to grid
Site B | Installer | Logger/50K-M0(SiteB) | 2025-07-24 08:15:00 DST | 7.733 | 7.876 | 4.69 | 216901.53 | 32.5 | 50.03 | 1 | 98.1 | Connected to grid
Site B | Installer | Logger/50K-M0(SiteB) | 2025-07-24 08:20:00 DST | 8.767 | 8.913 | 5.38 | 216902.23 | 32.9 | 50 | 1 | 98.34 | Connected to grid
Site B | Installer | Logger/50K-M0(SiteB) | 2025-07-24 08:25:00 DST | 7.897 | 8.028 | 6.09 | 216902.96 | 33.1 | 50.01 | 1 | 98.34 | Connected to grid
Site B | Installer | Logger/50K-M0(SiteB) | 2025-07-24 08:30:00 DST | 10.012 | 10.178 | 6.81 | 216903.68 | 33.1 | 50.01 | 1 | 98.35 | Connected to grid
Site B | Installer | Logger/50K-M0(SiteB) | 2025-07-24 08:35:00 DST | 10.696 | 10.873 | 7.69 | 216904.57 | 33.3 | 50.02 | 1 | 98.35 | Connected to grid
Site B | Installer | Logger/50K-M0(SiteB) | 2025-07-24 08:40:00 DST | 11.599 | 11.788 | 8.61 | 216905.54 | 33.5 | 50.01 | 1 | 98.35 | Connected to grid
Site B | Installer | Logger/50K-M0(SiteB) | 2025-07-24 08:45:00 DST | 12.311 | 12.51 | 9.62 | 216906.55 | 33.7 | 50 | 1 | 98.35 | Connected to grid
Site B | Installer | Logger/50K-M0(SiteB) | 2025-07-24 08:50:00 DST | 14.011 | 14.247 | 10.71 | 216907.69 | 33.9 | 50.02 | 1 | 98.35 | Connected to grid
Site B | Installer | Logger/50K-M0(SiteB) | 2025-07-24 08:55:00 DST | 15.203 | 15.455 | 11.94 | 216908.94 | 33.9 | 50.03 | 1 | 98.35 | Connected to grid
Site B | Installer | Logger/50K-M0(SiteB) | 2025-07-24 09:00:00 DST | 16.072 | 16.339 | 13.23 | 216910.25 | 34.1 | 49.97 | 1 | 98.31 | Connected to grid
Site B | Installer | Logger/50K-M0(SiteB) | 2025-07-24 09:05:00 DST | 16.99 | 17.27 | 14.62 | 216911.66 | 34.3 | 50.01 | 1 | 98.43 | Connected to grid
Site B | Installer | Logger/50K-M0(SiteB) | 2025-07-24 09:10:00 DST | 17.79 | 18.085 | 16.05 | 216913.14 | 34.5 | 50.01 | 1 | 98.42 | Connected to grid
Site B | Installer | Logger/50K-M0(SiteB) | 2025-07-24 09:15:00 DST | 18.688 | 18.989 | 17.58 | 216914.69 | 34.9 | 50.02 | 1 | 98.31 | Connected to grid
Site B | Installer | Logger/50K-M0(SiteB) | 2025-07-24 09:20:00 DST | 20.016 | 20.349 | 19.18 | 216916.33 | 35.1 | 50.02 | 1 | 98.31 | Connected to grid
Site B | Installer | Logger/50K-M0(SiteB) | 2025-07-24 09:25:00 DST | 21.58 | 21.933 | 20.91 | 216918.12 | 35.3 | 50.03 | 1 | 98.31 | Connected to grid
Site B | Installer | Logger/50K-M0(SiteB) | 2025-07-24 09:30:00 DST | 22.565 | 22.943 | 22.76 | 216919.99 | 35.7 | 50.02 | 1 | 98.41 | Connected to grid
Site B | Installer | Logger/50K-M0(SiteB) | 2025-07-24 09:35:00 DST | 23.431 | 23.817 | 24.67 | 216921.94 | 35.9 | 50 | 1 | 98.41 | Connected to grid
Site B | Installer | Logger/50K-M0(SiteB) | 2025-07-24 09:40:00 DST | 24.415 | 24.817 | 26.67 | 216923.98 | 36.3 | 50.03 | 1 | 98.41 | Connected to grid
Site B | Installer | Logger/50K-M0(SiteB) | 2025-07-24 09:45:00 DST | 25.11 | 25.524 | 28.73 | 216926.12 | 36.5 | 50.02 | 1 | 98.41 | Connected to grid
Site B | Installer | Logger/50K-M0(SiteB) | 2025-07-24 09:50:00 DST | 25.949 | 26.376 | 30.87 | 216928.26 | 36.9 | 50.01 | 1 | 98.41 | Connected to grid
Site B | Installer | Logger/50K-M0(SiteB) | 2025-07-24 09:55:00 DST | 26.811 | 27.252 | 33.05 | 216930.49 | 37.3 | 50.02 | 1 | 98.41 | Connected to grid
Site B | Installer | Logger/50K-M0(SiteB) | 2025-07-24 10:00:00 DST | 27.619 | 28.082 | 35.34 | 216932.83 | 37.7 | 50.01 | 1 | 98.41 | Connected to grid
Site B | Installer | Logger/50K-M0(SiteB) | 2025-07-24 10:05:00 DST | 28.463 | 28.935 | 37.66 | 216935.23 | 38.5 | 49.98 | 1 | 98.41 | Connected to grid
Site B | Installer | Logger/50K-M0(SiteB) | 2025-07-24 10:10:00 DST | 29.277 | 29.759 | 40.08 | 216937.65 | 39.9 | 50 | 1 | 98.41 | Connected to grid
Site B | Installer | Logger/50K-M0(SiteB) | 2025-07-24 10:15:00 DST | 30.064 | 30.562 | 42.53 | 216940.19 | 40.9 | 50.02 | 1 | 98.41 | Connected to grid
Site B | Installer | Logger/50K-M0(SiteB) | 2025-07-24 10:20:00 DST | 30.78 | 31.296 | 45.09 | 216942.78 | 41.7 | 50.03 | 1 | 98.41 | Connected to grid
Site B | Installer | Logger/50K-M0(SiteB) | 2025-07-24 10:25:00 DST | 31.471 | 31.993 | 47.67 | 216945.41 | 42.5 | 50.02 | 1 | 98.41 | Connected to grid
Site B | Installer | Logger/50K-M0(SiteB) | 2025-07-24 10:30:00 DST | 32.086 | 32.621 | 50.31 | 216948.15 | 43.1 | 50.02 | 1 | 98.39 | Connected to grid
Site B | Installer | Logger/50K-M0(SiteB) | 2025-07-24 10:35:00 DST | 32.901 | 33.467 | 53.03 | 216950.88 | 43.9 | 50 | 1 | 98.39 | Connected to grid
Site B | Installer | Logger/50K-M0(SiteB) | 2025-07-24 10:40:00 DST | 33.519 | 34.095 | 55.81 | 216953.72 | 44.5 | 50.03 | 1 | 98.39 | Connected to grid
Site B | Installer | Logger/50K-M0(SiteB) | 2025-07-24 10:45:00 DST | 34.235 | 34.824 | 58.62 | 216956.61 | 45.1 | 50.06 | 1 | 98.39 | Connected to grid
Site B | Installer | Logger/50K-M0(SiteB) | 2025-07-24 10:50:00 DST | 34.946 | 35.547 | 61.52 | 216959.56 | 45.7 | 50.05 | 1 | 98.39 | Connected to grid
Site B | Installer | Logger/50K-M0(SiteB) | 2025-07-24 10:55:00 DST | 35.708 | 36.333 | 64.45 | 216962.56 | 46.3 | 50.07 | 1 | 98.29 | Connected to grid
Site B | Installer | Logger/50K-M0(SiteB) | 2025-07-24 11:00:00 DST | 36.199 | 36.829 | 67.43 | 216965.63 | 46.9 | 50.02 | 1 | 98.29 | Connected to grid
Site B | Installer | Logger/50K-M0(SiteB) | 2025-07-24 11:05:00 DST | 36.831 | 37.475 | 70.49 | 216968.71 | 47.5 | 49.96 | 1 | 98.29 | Connected to grid
Site B | Installer | Logger/50K-M0(SiteB) | 2025-07-24 11:10:00 DST | 37.409 | 38.063 | 73.57 | 216971.88 | 48.1 | 50 | 1 | 98.29 | Connected to grid
Site B | Installer | Logger/50K-M0(SiteB) | 2025-07-24 11:15:00 DST | 37.833 | 38.503 | 76.73 | 216975.1 | 48.5 | 49.99 | 1 | 98.29 | Connected to grid
Site B | Installer | Logger/50K-M0(SiteB) | 2025-07-24 11:20:00 DST | 38.521 | 39.204 | 79.89 | 216978.33 | 49.1 | 50.03 | 1 | 98.29 | Connected to grid
Site B | Installer | Logger/50K-M0(SiteB) | 2025-07-24 11:25:00 DST | 38.848 | 39.536 | 83.14 | 216981.65 | 49.7 | 50.02 | 1 | 98.29 | Connected to grid
Site B | Installer | Logger/50K-M0(SiteB) | 2025-07-24 11:30:00 DST | 39.472 | 40.171 | 86.38 | 216984.96 | 50.1 | 50.02 | 1 | 98.29 | Connected to grid
Site B | Installer | Logger/50K-M0(SiteB) | 2025-07-24 11:35:00 DST | 40.302 | 41.032 | 89.73 | 216988.4 | 50.7 | 49.98 | 1 | 98.29 | Connected to grid
Site B | Installer | Logger/50K-M0(SiteB) | 2025-07-24 11:40:00 DST | 40.836 | 41.576 | 93.09 | 216991.83 | 51.1 | 50.03 | 1 | 98.29 | Connected to grid
Site B | Installer | Logger/50K-M0(SiteB) | 2025-07-24 11:45:00 DST | 41.204 | 41.964 | 96.53 | 216995.33 | 51.5 | 50 | 1 | 98.29 | Connected to grid
Site B | Installer | Logger/50K-M0(SiteB) | 2025-07-24 11:50:00 DST | 41.111 | 41.856 | 99.94 | 216998.83 | 51.7 | 50 | 1 | 98.29 | Connected to grid
Site B | Installer | Logger/50K-M0(SiteB) | 2025-07-24 11:55:00 DST | 41.379 | 42.133 | 103.41 | 217002.39 | 52.3 | 50.02 | 1 | 98.29 | Connected to grid
Site B | Installer | Logger/50K-M0(SiteB) | 2025-07-24 12:00:00 DST | 41.35 | 42.108 | 106.83 | 217005.86 | 52.7 | 50.01 | 1 | 98.29 | Connected to grid
Site B | Installer | Logger/50K-M0(SiteB) | 2025-07-24 12:05:00 DST | 41.935 | 42.699 | 110.33 | 217009.48 | 53.1 | 50.01 | 1 | 98.19 | Connected to grid
Site B | Installer | Logger/50K-M0(SiteB) | 2025-07-24 12:10:00 DST | 42.195 | 42.955 | 113.83 | 217013.03 | 53.7 | 50 | 1 | 98.19 | Connected to grid
Site B | Installer | Logger/50K-M0(SiteB) | 2025-07-24 12:15:00 DST | 43.022 | 43.806 | 117.41 | 217016.72 | 54.1 | 50.01 | 1 | 98.19 | Connected to grid
Site B | Installer | Logger/50K-M0(SiteB) | 2025-07-24 12:20:00 DST | 42.719 | 43.498 | 120.98 | 217020.36 | 54.5 | 50 | 1 | 98.19 | Connected to grid
Site B | Installer | Logger/50K-M0(SiteB) | 2025-07-24 12:25:00 DST | 43.397 | 44.188 | 124.55 | 217024.02 | 54.9 | 50.01 | 1 | 98.19 | Connected to grid
Site B | Installer | Logger/50K-M0(SiteB) | 2025-07-24 12:30:00 DST | 43.704 | 44.5 | 128.2 | 217027.72 | 55.3 | 50.01 | 1 | 98.19 | Connected to grid
Site B | Installer | Logger/50K-M0(SiteB) | 2025-07-24 12:35:00 DST | 43.725 | 44.522 | 131.83 | 217031.48 | 55.7 | 50.01 | 1 | 98.19 | Connected to grid
Site B | Installer | Logger/50K-M0(SiteB) | 2025-07-24 12:40:00 DST | 44.074 | 44.877 | 135.51 | 217035.21 | 55.9 | 49.98 | 1 | 98.19 | Connected to grid
Site B | Installer | Logger/50K-M0(SiteB) | 2025-07-24 12:45:00 DST | 44.467 | 45.278 | 139.18 | 217038.96 | 56.3 | 50 | 1 | 98.19 | Connected to grid
Site B | Installer | Logger/50K-M0(SiteB) | 2025-07-24 12:50:00 DST | 45.441 | 46.279 | 142.95 | 217042.82 | 56.5 | 50 | 1 | 98.19 | Connected to grid
Site B | Installer | Logger/50K-M0(SiteB) | 2025-07-24 12:55:00 DST | 44.159 | 44.964 | 146.57 | 217046.52 | 56.9 | 50.01 | 1 | 98.29 | Connected to grid
Site B | Installer | Logger/50K-M0(SiteB) | 2025-07-24 13:00:00 DST | 44.384 | 45.193 | 150.28 | 217050.31 | 57.3 | 50.01 | 1 | 98.19 | Connected to grid
Site B | Installer | Logger/50K-M0(SiteB) | 2025-07-24 13:05:00 DST | 44.578 | 45.39 | 153.98 | 217054.09 | 57.5 | 50.01 | 1 | 98.19 | Connected to grid
Site B | Installer | Logger/50K-M0(SiteB) | 2025-07-24 13:10:00 DST | 44.491 | 45.302 | 157.67 | 217057.91 | 57.9 | 50.01 | 1 | 98.19 | Connected to grid
Site B | Installer | Logger/50K-M0(SiteB) | 2025-07-24 13:15:00 DST | 44.594 | 45.407 | 161.41 | 217061.69 | 58.1 | 49.99 | 1 | 98.19 | Connected to grid
Site B | Installer | Logger/50K-M0(SiteB) | 2025-07-24 13:20:00 DST | 44.956 | 45.775 | 165.11 | 217065.5 | 58.3 | 49.99 | 1 | 98.19 | Connected to grid
Site B | Installer | Logger/50K-M0(SiteB) | 2025-07-24 13:25:00 DST | 44.901 | 45.715 | 168.88 | 217069.35 | 58.5 | 50.01 | 1 | 98.19 | Connected to grid
Site B | Installer | Logger/50K-M0(SiteB) | 2025-07-24 13:30:00 DST | 44.83 | 45.648 | 172.64 | 217073.17 | 58.7 | 50 | 1 | 98.19 | Connected to grid
Site B | Installer | Logger/50K-M0(SiteB) | 2025-07-24 13:35:00 DST | 44.9 | 45.718 | 176.36 | 217077 | 58.9 | 50 | 1 | 98.19 | Connected to grid
Site B | Installer | Logger/50K-M0(SiteB) | 2025-07-24 13:40:00 DST | 44.857 | 45.675 | 180.12 | 217080.81 | 58.9 | 50.02 | 1 | 98.19 | Connected to grid
Site B | Installer | Logger/50K-M0(SiteB) | 2025-07-24 13:45:00 DST | 44.722 | 45.537 | 183.83 | 217084.62 | 59.1 | 50.03 | 1 | 98.19 | Connected to grid
Site B | Installer | Logger/50K-M0(SiteB) | 2025-07-24 13:50:00 DST | 44.613 | 45.421 | 187.53 | 217088.43 | 59.3 | 50.02 | 1 | 98.19 | Connected to grid
Site B | Installer | Logger/50K-M0(SiteB) | 2025-07-24 13:55:00 DST | 44.669 | 45.484 | 191.28 | 217092.23 | 59.5 | 50.01 | 1 | 98.19 | Connected to grid
Site B | Installer | Logger/50K-M0(SiteB) | 2025-07-24 14:00:00 DST | 44.691 | 45.501 | 194.99 | 217096.05 | 59.7 | 50.02 | 1 | 98.19 | Connected to grid
Site B | Installer | Logger/50K-M0(SiteB) | 2025-07-24 14:05:00 DST | 44.555 | 45.353 | 198.73 | 217099.84 | 59.7 | 49.98 | 1 | 98.19 | Connected to grid
Site B | Installer | Logger/50K-M0(SiteB) | 2025-07-24 14:10:00 DST | 44.431 | 45.239 | 202.42 | 217103.62 | 59.9 | 50.01 | 1 | 98.19 | Connected to grid
Site B | Installer | Logger/50K-M0(SiteB) | 2025-07-24 14:15:00 DST | 44.366 | 45.17 | 206.14 | 217107.42 | 59.9 | 50.01 | 1 | 98.19 | Connected to grid
Site B | Installer | Logger/50K-M0(SiteB) | 2025-07-24 14:20:00 DST | 44.201 | 45.002 | 209.81 | 217111.17 | 60.1 | 50.01 | 1 | 98.19 | Connected to grid
Site B | Installer | Logger/50K-M0(SiteB) | 2025-07-24 14:25:00 DST | 44.379 | 45.188 | 213.52 | 217114.95 | 60.1 | 50.03 | 1 | 98.19 | Connected to grid
Site B | Installer | Logger/50K-M0(SiteB) | 2025-07-24 14:30:00 DST | 44.096 | 44.9 | 217.19 | 217118.69 | 60.3 | 50.02 | 1 | 98.19 | Connected to grid
Site B | Installer | Logger/50K-M0(SiteB) | 2025-07-24 14:35:00 DST | 44.603 | 45.416 | 220.85 | 217122.49 | 60.3 | 49.99 | 1 | 98.19 | Connected to grid
Site B | Installer | Logger/50K-M0(SiteB) | 2025-07-24 14:40:00 DST | 43.37 | 44.161 | 224.53 | 217126.22 | 60.3 | 50.02 | 1 | 98.19 | Connected to grid
Site B | Installer | Logger/50K-M0(SiteB) | 2025-07-24 14:45:00 DST | 43.19 | 43.977 | 228.12 | 217129.89 | 60.5 | 50.02 | 1 | 98.19 | Connected to grid
Site B | Installer | Logger/50K-M0(SiteB) | 2025-07-24 14:50:00 DST | 42.874 | 43.651 | 231.72 | 217133.56 | 60.5 | 50.02 | 1 | 98.19 | Connected to grid
Site B | Installer | Logger/50K-M0(SiteB) | 2025-07-24 14:55:00 DST | 8.52 | 8.659 | 233.1 | 217134.99 | 60.5 | 50 | 1 | 98.33 | Connected to grid
Site B | Installer | Logger/50K-M0(SiteB) | 2025-07-24 15:00:00 DST | 28.818 | 29.307 | 234.15 | 217136.05 | 59.7 | 50 | 1 | 98.29 | Connected to grid
Site B | Installer | Logger/50K-M0(SiteB) | 2025-07-24 15:05:00 DST | 44.341 | 45.149 | 237.68 | 217139.63 | 58.9 | 49.99 | 1 | 98.22 | Connected to grid
Site B | Installer | Logger/50K-M0(SiteB) | 2025-07-24 15:10:00 DST | 42.456 | 43.207 | 241.27 | 217143.31 | 58.5 | 49.99 | 1 | 98.22 | Connected to grid
Site B | Installer | Logger/50K-M0(SiteB) | 2025-07-24 15:15:00 DST | 21.189 | 21.532 | 244.58 | 217146.71 | 58.5 | 50.02 | 1 | 98.47 | Connected to grid
Site B | Installer | Logger/50K-M0(SiteB) | 2025-07-24 15:20:00 DST | 18.379 | 18.683 | 245.47 | 217147.61 | 58.5 | 50.01 | 1 | 98.37 | Connected to grid
Site B | Installer | Logger/50K-M0(SiteB) | 2025-07-24 15:25:00 DST | 41.285 | 42.03 | 248.74 | 217150.93 | 57.9 | 50.01 | 1 | 98.22 | Connected to grid
Site B | Installer | Logger/50K-M0(SiteB) | 2025-07-24 15:30:00 DST | 40.738 | 41.46 | 252.17 | 217154.45 | 57.5 | 50 | 1 | 98.22 | Connected to grid
Site B | Installer | Logger/50K-M0(SiteB) | 2025-07-24 15:35:00 DST | 40.746 | 41.468 | 255.56 | 217157.93 | 57.5 | 50 | 1 | 98.22 | Connected to grid
Site B | Installer | Logger/50K-M0(SiteB) | 2025-07-24 15:40:00 DST | 33.33 | 33.889 | 258.85 | 217161.26 | 57.3 | 50.02 | 1 | 98.33 | Connected to grid
Site B | Installer | Logger/50K-M0(SiteB) | 2025-07-24 15:45:00 DST | 9.723 | 9.894 | 259.95 | 217162.41 | 57.1 | 50.02 | 1 | 98.27 | Connected to grid
Site B | Installer | Logger/50K-M0(SiteB) | 2025-07-24 15:50:00 DST | 40.535 | 41.27 | 262.7 | 217165.26 | 56.3 | 49.98 | 1 | 98.27 | Connected to grid
Site B | Installer | Logger/50K-M0(SiteB) | 2025-07-24 15:55:00 DST | 39.177 | 39.863 | 265.99 | 217168.58 | 55.7 | 50.01 | 1 | 98.27 | Connected to grid
Site B | Installer | Logger/50K-M0(SiteB) | 2025-07-24 16:00:00 DST | 18.944 | 19.24 | 269.11 | 217171.79 | 55.7 | 50.05 | 1 | 98.4 | Connected to grid
Site B | Installer | Logger/50K-M0(SiteB) | 2025-07-24 16:05:00 DST | 38.671 | 39.356 | 270.72 | 217173.4 | 55.7 | 50 | 1 | 98.29 | Connected to grid
Site B | Installer | Logger/50K-M0(SiteB) | 2025-07-24 16:10:00 DST | 36.805 | 37.446 | 273.63 | 217176.37 | 55.5 | 50 | 1 | 98.3 | Connected to grid
Site B | Installer | Logger/50K-M0(SiteB) | 2025-07-24 16:15:00 DST | 36.364 | 36.997 | 276.32 | 217179.13 | 55.5 | 49.98 | 1 | 98.28 | Connected to grid
Site B | Installer | Logger/50K-M0(SiteB) | 2025-07-24 16:20:00 DST | 35.775 | 36.397 | 279.32 | 217182.19 | 55.5 | 50.02 | 1 | 98.28 | Connected to grid
Site B | Installer | Logger/50K-M0(SiteB) | 2025-07-24 16:25:00 DST | 35.678 | 36.274 | 282.32 | 217185.27 | 55.7 | 50 | 1 | 98.28 | Connected to grid
Site B | Installer | Logger/50K-M0(SiteB) | 2025-07-24 16:30:00 DST | 35.426 | 36.027 | 285.28 | 217188.29 | 56.1 | 50 | 1 | 98.28 | Connected to grid
Site B | Installer | Logger/50K-M0(SiteB) | 2025-07-24 16:35:00 DST | 34.234 | 34.815 | 288.21 | 217191.27 | 56.3 | 50 | 1 | 98.28 | Connected to grid
Site B | Installer | Logger/50K-M0(SiteB) | 2025-07-24 16:40:00 DST | 33.097 | 33.666 | 291.01 | 217194.15 | 56.7 | 49.98 | 1 | 98.28 | Connected to grid
Site B | Installer | Logger/50K-M0(SiteB) | 2025-07-24 16:45:00 DST | 32.886 | 33.455 | 293.74 | 217196.96 | 56.9 | 50.02 | 1 | 98.28 | Connected to grid
Site B | Installer | Logger/50K-M0(SiteB) | 2025-07-24 16:50:00 DST | 32.854 | 33.418 | 296.5 | 217199.75 | 57.1 | 50 | 1 | 98.28 | Connected to grid
Site B | Installer | Logger/50K-M0(SiteB) | 2025-07-24 16:55:00 DST | 32.19 | 32.73 | 299.24 | 217202.54 | 57.3 | 49.98 | 1 | 98.41 | Connected to grid
Site B | Installer | Logger/50K-M0(SiteB) | 2025-07-24 17:00:00 DST | 30.455 | 30.966 | 301.82 | 217205.17 | 57.5 | 50.01 | 1 | 98.41 | Connected to grid
Site B | Installer | Logger/50K-M0(SiteB) | 2025-07-24 17:05:00 DST | 28.774 | 29.251 | 304.3 | 217207.71 | 57.3 | 50.02 | 1 | 98.41 | Connected to grid
Site B | Installer | Logger/50K-M0(SiteB) | 2025-07-24 17:10:00 DST | 28.231 | 28.696 | 306.68 | 217210.12 | 56.9 | 50.02 | 1 | 98.41 | Connected to grid
Site B | Installer | Logger/50K-M0(SiteB) | 2025-07-24 17:15:00 DST | 27.32 | 27.767 | 308.99 | 217212.53 | 56.7 | 50.02 | 1 | 98.41 | Connected to grid
Site B | Installer | Logger/50K-M0(SiteB) | 2025-07-24 17:20:00 DST | 7.201 | 7.332 | 310.7 | 217214.27 | 56.5 | 49.99 | 1 | 98.26 | Connected to grid
Site B | Installer | Logger/50K-M0(SiteB) | 2025-07-24 17:25:00 DST | 3.153 | 3.237 | 311.56 | 217215.13 | 56.3 | 49.98 | 1 | 97.4 | Connected to grid
Site B | Installer | Logger/50K-M0(SiteB) | 2025-07-24 17:30:00 DST | 3.409 | 3.487 | 311.82 | 217215.4 | 55.7 | 49.99 | 1 | 97.78 | Connected to grid
Site B | Installer | Logger/50K-M0(SiteB) | 2025-07-24 17:35:00 DST | 4.935 | 5.03 | 312.16 | 217215.78 | 54.5 | 49.98 | 1 | 98.11 | Connected to grid
Site B | Installer | Logger/50K-M0(SiteB) | 2025-07-24 17:40:00 DST | 6.639 | 6.761 | 312.64 | 217216.25 | 53.5 | 50.01 | 1 | 98.11 | Connected to grid
Site B | Installer | Logger/50K-M0(SiteB) | 2025-07-24 17:45:00 DST | 9.291 | 9.44 | 313.27 | 217216.87 | 52.7 | 50.01 | 1 | 98.44 | Connected to grid
Site B | Installer | Logger/50K-M0(SiteB) | 2025-07-24 17:50:00 DST | 11.405 | 11.585 | 314.31 | 217217.96 | 52.3 | 49.99 | 1 | 98.38 | Connected to grid
Site B | Installer | Logger/50K-M0(SiteB) | 2025-07-24 17:55:00 DST | 10.236 | 10.401 | 315.23 | 217218.89 | 51.7 | 50.01 | 1 | 98.42 | Connected to grid
Site B | Installer | Logger/50K-M0(SiteB) | 2025-07-24 18:00:00 DST | 7.184 | 7.308 | 315.96 | 217219.62 | 50.9 | 50.05 | 1 | 98.17 | Connected to grid
Site B | Installer | Logger/50K-M0(SiteB) | 2025-07-24 18:05:00 DST | 5.477 | 5.587 | 316.47 | 217220.18 | 50.5 | 50.03 | 1 | 98.07 | Connected to grid
Site B | Installer | Logger/50K-M0(SiteB) | 2025-07-24 18:10:00 DST | 5.409 | 5.513 | 316.92 | 217220.63 | 49.9 | 49.99 | 1 | 98.07 | Connected to grid
Site B | Installer | Logger/50K-M0(SiteB) | 2025-07-24 18:15:00 DST | 13.977 | 14.207 | 317.6 | 217221.31 | 49.3 | 50 | 1 | 98.33 | Connected to grid
Site B | Installer | Logger/50K-M0(SiteB) | 2025-07-24 18:20:00 DST | 16.167 | 16.433 | 318.67 | 217222.4 | 48.7 | 49.99 | 1 | 98.39 | Connected to grid
Site B | Installer | Logger/50K-M0(SiteB) | 2025-07-24 18:25:00 DST | 5.194 | 5.298 | 319.24 | 217223.01 | 48.3 | 49.99 | 1 | 98.04 | Connected to grid
Site B | Installer | Logger/50K-M0(SiteB) | 2025-07-24 18:30:00 DST | 4.521 | 4.614 | 319.66 | 217223.43 | 47.9 | 50 | 1 | 97.94 | Connected to grid
Site B | Installer | Logger/50K-M0(SiteB) | 2025-07-24 18:35:00 DST | 4.259 | 4.367 | 320.03 | 217223.81 | 47.5 | 50 | 1 | 97.69 | Connected to grid
Site B | Installer | Logger/50K-M0(SiteB) | 2025-07-24 18:40:00 DST | 3.147 | 3.226 | 320.35 | 217224.13 | 46.9 | 49.97 | 1 | 97.57 | Connected to grid
Site B | Installer | Logger/50K-M0(SiteB) | 2025-07-24 18:45:00 DST | 2.61 | 2.695 | 320.59 | 217224.38 | 46.3 | 49.99 | 1 | 96.91 | Connected to grid
Site B | Installer | Logger/50K-M0(SiteB) | 2025-07-24 18:50:00 DST | 2.997 | 3.087 | 320.81 | 217224.61 | 45.7 | 49.98 | 1 | 97.06 | Connected to grid
Site B | Installer | Logger/50K-M0(SiteB) | 2025-07-24 18:55:00 DST | 3.292 | 3.366 | 321.07 | 217224.87 | 44.9 | 49.99 | 1 | 97.62 | Connected to grid
Site B | Installer | Logger/50K-M0(SiteB) | 2025-07-24 19:00:00 DST | 3.445 | 3.537 | 321.38 | 217225.19 | 44.1 | 50.06 | 1 | 97.43 | Connected to grid
Site B | Installer | Logger/50K-M0(SiteB) | 2025-07-24 19:05:00 DST | 1.888 | 1.967 | 321.59 | 217225.43 | 43.5 | 50.05 | 1 | 95.98 | Connected to grid
Site B | Installer | Logger/50K-M0(SiteB) | 2025-07-24 19:10:00 DST | 2.003 | 2.087 | 321.75 | 217225.59 | 42.9 | 50.03 | 1 | 95.98 | Connected to grid
Site B | Installer | Logger/50K-M0(SiteB) | 2025-07-24 19:15:00 DST | 1.367 | 1.446 | 321.89 | 217225.74 | 42.5 | 50.02 | 1 | 94.98 | Connected to grid
Site B | Installer | Logger/50K-M0(SiteB) | 2025-07-24 19:20:00 DST | 2.007 | 2.092 | 322.02 | 217225.89 | 41.9 | 49.99 | 1 | 95.86 | Connected to grid
Site B | Installer | Logger/50K-M0(SiteB) | 2025-07-24 19:25:00 DST | 3.079 | 3.169 | 322.23 | 217226.08 | 41.3 | 49.99 | 1 | 97.14 | Connected to grid
Site B | Installer | Logger/50K-M0(SiteB) | 2025-07-24 19:30:00 DST | 3.533 | 3.63 | 322.51 | 217226.39 | 40.7 | 49.99 | 1 | 97.32 | Connected to grid
Site B | Installer | Logger/50K-M0(SiteB) | 2025-07-24 19:35:00 DST | 3.53 | 3.627 | 322.81 | 217226.7 | 40.3 | 50.02 | 1 | 97.31 | Connected to grid
Site B | Installer | Logger/50K-M0(SiteB) | 2025-07-24 19:40:00 DST | 3.685 | 3.804 | 323.1 | 217227 | 39.9 | 49.97 | 1 | 96.85 | Connected to grid
Site B | Installer | Logger/50K-M0(SiteB) | 2025-07-24 19:45:00 DST | 3.203 | 3.296 | 323.4 | 217227.31 | 39.5 | 49.99 | 1 | 97.18 | Connected to grid
Site B | Installer | Logger/50K-M0(SiteB) | 2025-07-24 19:50:00 DST | 2.329 | 2.415 | 323.62 | 217227.53 | 38.9 | 50.01 | 1 | 96.47 | Connected to grid
Site B | Installer | Logger/50K-M0(SiteB) | 2025-07-24 19:55:00 DST | 2.264 | 2.351 | 323.81 | 217227.74 | 38.5 | 49.99 | 1 | 96.23 | Connected to grid
Site B | Installer | Logger/50K-M0(SiteB) | 2025-07-24 20:00:00 DST | 1.53 | 1.615 | 323.96 | 217227.92 | 38.1 | 50.02 | 1 | 94.77 | Connected to grid
Site B | Installer | Logger/50K-M0(SiteB) | 2025-07-24 20:05:00 DST | 1.603 | 1.675 | 324.1 | 217228.06 | 37.9 | 50.04 | 1 | 95.7 | Connected to grid
Site B | Installer | Logger/50K-M0(SiteB) | 2025-07-24 20:10:00 DST | 1.035 | 1.103 | 324.21 | 217228.16 | 37.5 | 50.02 | 1 | 93.78 | Connected to grid
Site B | Installer | Logger/50K-M0(SiteB) | 2025-07-24 20:15:00 DST | 0.631 | 0.696 | 324.28 | 217228.26 | 37.1 | 49.99 | 1 | 90.69 | Connected to grid
Site B | Installer | Logger/50K-M0(SiteB) | 2025-07-24 20:20:00 DST | 0.417 | 0.485 | 324.32 | 217228.32 | 37.1 | 50.02 | 1 | 86.06 | Connected to grid
Site B | Installer | Logger/50K-M0(SiteB) | 2025-07-24 20:25:00 DST | 0.387 | 0.47 | 324.35 | 217228.35 | 37.1 | 49.98 | 1 | 83.47 | Connected to grid
Site B | Installer | Logger/50K-M0(SiteB) | 2025-07-24 20:30:00 DST | 0.434 | 0.501 | 324.39 | 217228.41 | 37.1 | 50 | 1 | 84.86 | Connected to grid
Site B | Installer | Logger/50K-M0(SiteB) | 2025-07-24 20:35:00 DST | 0.369 | 0.436 | 324.42 | 217228.44 | 37.1 | 49.99 | 1 | 85.02 | Connected to grid
Site B | Installer | Logger/50K-M0(SiteB) | 2025-07-24 20:40:00 DST | 0.304 | 0.365 | 324.45 | 217228.51 | 37.1 | 50 | 1 | 82.92 | Connected to grid
Site B | Installer | Logger/50K-M0(SiteB) | 2025-07-24 20:45:00 DST | 0.272 | 0.328 | 324.47 | 217228.53 | 37.1 | 49.98 | 1 | 82.92 | Connected to grid
Site B | Installer | Logger/50K-M0(SiteB) | 2025-07-24 20:50:00 DST | 0.223 | 0.266 | 324.49 | 217228.59 | 37.1 | 50.01 | 1 | 81.87 | Connected to grid
Site B | Installer | Logger/50K-M0(SiteB) | 2025-07-24 20:55:00 DST | 0.145 | 0.182 | 324.51 | 217228.6 | 37.1 | 50.01 | 1 | 79.35 | Connected to grid
Site B | Installer | Logger/50K-M0(SiteB) | 2025-07-24 21:00:00 DST | 0.033 | 0.053 | 324.51 | 217228.61 | 36.9 | 50.02 | 0.998 | 79.52 | Connected to grid
Site B | Installer | Logger/50K-M0(SiteB) | 2025-07-24 21:05:00 DST | 0 | 0 | 324.51 | 217228.65 | 36.9 | 50.01 | 0 | 0 | Connected to grid
Site B | Installer | Logger/50K-M0(SiteB) | 2025-07-24 21:10:00 DST | 0 | 0 | 324.51 | 217228.66 | 36.9 | 50.02 | 0 | 0 | Connected to grid
Site B | Installer | Logger/50K-M0(SiteB) | 2025-07-24 21:15:00 DST | 0 | 0 | 324.52 | 217228.67 | 37.1 | 50.01 | 0 | 0 | Standby: detecting sunlight
Site B | Installer | Logger/50K-M0(SiteB) | 2025-07-24 21:20:00 DST | 0 | 0 | 324.52 | 217228.67 | 36.9 | 50.02 | 0 | 0 | Standby: initializing
Site B | Installer | Logger/50K-M0(SiteB) | 2025-07-24 21:25:00 DST | 0 | 0 | 324.52 | 217228.67 | 36.9 | 50.02 | 0 | 0 | Standby: initializing
Site B | Installer | Logger/50K-M0(SiteB) | 2025-07-24 21:30:00 DST | 0 | 0 | 324.52 | 217228.67 | 36.7 | 50.02 | 0 | 0 | Standby: initializing
Site B | Installer | Logger/50K-M0(SiteB) | 2025-07-24 21:35:00 DST | 0 | 0 | 324.52 | 217228.67 | 36.5 | 0 | 0 | 0 | Standby: no sunlight
Site B | Installer | Logger/50K-M0(SiteB) | 2025-07-25 00:00:00 DST | 0 | 0 | 0 | 217228.67 | 32.4 | 0 | 0 | 0 | Standby: no sunlight
Site B | Installer | Logger/50K-M0(SiteB) | 2025-07-25 05:45:00 DST | 0 | 0 | 0 | 217228.67 | 29.7 | 0 | 0 | 0 | Standby: initializing
Site B | Installer | Logger/50K-M0(SiteB) | 2025-07-25 05:50:00 DST | 0 | 0 | 0 | 217228.67 | 29.5 | 50.01 | 0 | 0 | Standby: detecting sunlight
Site B | Installer | Logger/50K-M0(SiteB) | 2025-07-25 05:55:00 DST | 0 | 0 | 0 | 217228.67 | 29.5 | 50.01 | 0 | 0 | Standby: detecting sunlight
Site B | Installer | Logger/50K-M0(SiteB) | 2025-07-25 06:00:00 DST | 0 | 0 | 0 | 217228.67 | 29.5 | 50.03 | 0 | 0 | Standby: detecting sunlight
Site B | Installer | Logger/50K-M0(SiteB) | 2025-07-25 06:05:00 DST | 0.021 | 0.03 | 0 | 217228.67 | 29.3 | 49.98 | 0.999 | 79.52 | Connected to grid
Site B | Installer | Logger/50K-M0(SiteB) | 2025-07-25 06:10:00 DST | 0.11 | 0.131 | 0 | 217228.67 | 29.3 | 49.98 | 0.999 | 83.71 | Connected to grid
Site B | Installer | Logger/50K-M0(SiteB) | 2025-07-25 06:15:00 DST | 0.224 | 0.283 | 0.02 | 217228.71 | 29.3 | 50 | 0.999 | 79.27 | Connected to grid
Site B | Installer | Logger/50K-M0(SiteB) | 2025-07-25 06:20:00 DST | 0.352 | 0.429 | 0.04 | 217228.76 | 29.3 | 50 | 0.999 | 83.47 | Connected to grid
Site B | Installer | Logger/50K-M0(SiteB) | 2025-07-25 06:25:00 DST | 0.508 | 0.578 | 0.08 | 217228.8 | 29.5 | 50.02 | 0.999 | 87.66 | Connected to grid
Site B | Installer | Logger/50K-M0(SiteB) | 2025-07-25 06:30:00 DST | 0.654 | 0.72 | 0.12 | 217228.86 | 29.5 | 49.99 | 0.999 | 90.69 | Connected to grid
Site B | Installer | Logger/50K-M0(SiteB) | 2025-07-25 06:35:00 DST | 0.811 | 0.892 | 0.18 | 217228.94 | 29.7 | 50.01 | 0.999 | 90.81 | Connected to grid
Site B | Installer | Logger/50K-M0(SiteB) | 2025-07-25 06:40:00 DST | 0.956 | 1.032 | 0.26 | 217229.02 | 29.7 | 50.01 | 0.999 | 92.46 | Connected to grid
Site B | Installer | Logger/50K-M0(SiteB) | 2025-07-25 06:45:00 DST | 1.118 | 1.19 | 0.34 | 217229.13 | 29.9 | 50 | 0.999 | 93.74 | Connected to grid
Site B | Installer | Logger/50K-M0(SiteB) | 2025-07-25 06:50:00 DST | 1.283 | 1.365 | 0.44 | 217229.21 | 30.1 | 50.01 | 0.999 | 94.01 | Connected to grid
Site B | Installer | Logger/50K-M0(SiteB) | 2025-07-25 06:55:00 DST | 1.477 | 1.561 | 0.56 | 217229.35 | 30.1 | 49.99 | 0.999 | 94.86 | Connected to grid
Site B | Installer | Logger/50K-M0(SiteB) | 2025-07-25 07:00:00 DST | 1.645 | 1.724 | 0.69 | 217229.49 | 30.3 | 50.03 | 0.999 | 95.42 | Connected to grid
Site B | Installer | Logger/50K-M0(SiteB) | 2025-07-25 07:05:00 DST | 1.829 | 1.913 | 0.83 | 217229.67 | 30.5 | 50.03 | 0.999 | 95.36 | Connected to grid
Site B | Installer | Logger/50K-M0(SiteB) | 2025-07-25 07:10:00 DST | 2.012 | 2.107 | 0.99 | 217229.81 | 30.5 | 49.99 | 0.999 | 95.5 | Connected to grid
Site B | Installer | Logger/50K-M0(SiteB) | 2025-07-25 07:15:00 DST | 2.21 | 2.295 | 1.17 | 217229.99 | 30.7 | 50 | 0.999 | 96.27 | Connected to grid
Site B | Installer | Logger/50K-M0(SiteB) | 2025-07-25 07:20:00 DST | 2.418 | 2.517 | 1.36 | 217230.2 | 30.9 | 50.01 | 0.999 | 95.98 | Connected to grid
Site B | Installer | Logger/50K-M0(SiteB) | 2025-07-25 07:25:00 DST | 2.652 | 2.74 | 1.57 | 217230.43 | 30.9 | 50 | 0.999 | 96.81 | Connected to grid
Site B | Installer | Logger/50K-M0(SiteB) | 2025-07-25 07:30:00 DST | 2.886 | 2.987 | 1.8 | 217230.66 | 31.1 | 50.02 | 0.999 | 97.01 | Connected to grid
Site B | Installer | Logger/50K-M0(SiteB) | 2025-07-25 07:35:00 DST | 3.141 | 3.255 | 2.06 | 217230.93 | 31.1 | 50 | 0.999 | 96.51 | Connected to grid
Site B | Installer | Logger/50K-M0(SiteB) | 2025-07-25 07:40:00 DST | 3.393 | 3.505 | 2.33 | 217231.2 | 31.3 | 50 | 0.999 | 96.75 | Connected to grid
Site B | Installer | Logger/50K-M0(SiteB) | 2025-07-25 07:45:00 DST | 3.729 | 3.827 | 2.62 | 217231.51 | 31.5 | 49.99 | 0.999 | 97.41 | Connected to grid
Site B | Installer | Logger/50K-M0(SiteB) | 2025-07-25 07:50:00 DST | 4.061 | 4.162 | 2.94 | 217231.84 | 31.7 | 50.03 | 0.999 | 97.56 | Connected to grid
Site B | Installer | Logger/50K-M0(SiteB) | 2025-07-25 07:55:00 DST | 4.545 | 4.654 | 3.3 | 217232.22 | 31.7 | 50.01 | 0.999 | 97.69 | Connected to grid
Site B | Installer | Logger/50K-M0(SiteB) | 2025-07-25 08:00:00 DST | 5.067 | 5.173 | 3.7 | 217232.62 | 31.9 | 50.01 | 0.999 | 97.98 | Connected to grid
Site B | Installer | Logger/50K-M0(SiteB) | 2025-07-25 08:05:00 DST | 5.589 | 5.704 | 4.15 | 217233.09 | 32.1 | 49.99 | 0.999 | 98 | Connected to grid
Site B | Installer | Logger/50K-M0(SiteB) | 2025-07-25 08:10:00 DST | 6.745 | 6.882 | 4.65 | 217233.61 | 32.1 | 50.01 | 0.999 | 97.99 | Connected to grid
Site B | Installer | Logger/50K-M0(SiteB) | 2025-07-25 08:15:00 DST | 7.816 | 7.944 | 5.24 | 217234.21 | 32.3 | 50.01 | 0.999 | 98.38 | Connected to grid
Site B | Installer | Logger/50K-M0(SiteB) | 2025-07-25 08:20:00 DST | 8.46 | 8.599 | 5.93 | 217234.91 | 32.5 | 50.02 | 0.999 | 98.38 | Connected to grid
Site B | Installer | Logger/50K-M0(SiteB) | 2025-07-25 08:25:00 DST | 9.485 | 9.64 | 6.67 | 217235.66 | 32.7 | 50.02 | 0.999 | 98.38 | Connected to grid
Site B | Installer | Logger/50K-M0(SiteB) | 2025-07-25 08:30:00 DST | 10.306 | 10.472 | 7.5 | 217236.53 | 32.9 | 50.03 | 0.999 | 98.38 | Connected to grid
Site B | Installer | Logger/50K-M0(SiteB) | 2025-07-25 08:35:00 DST | 11.299 | 11.536 | 8.4 | 217237.43 | 33.1 | 50.02 | 0.999 | 97.92 | Connected to grid
Site B | Installer | Logger/50K-M0(SiteB) | 2025-07-25 08:40:00 DST | 12.846 | 13.061 | 9.39 | 217238.44 | 33.3 | 50.03 | 0.999 | 98.35 | Connected to grid
Site B | Installer | Logger/50K-M0(SiteB) | 2025-07-25 08:45:00 DST | 14.602 | 14.844 | 10.53 | 217239.59 | 33.5 | 50.02 | 0.999 | 98.36 | Connected to grid
Site B | Installer | Logger/50K-M0(SiteB) | 2025-07-25 08:50:00 DST | 14.777 | 15.017 | 11.8 | 217240.91 | 33.7 | 50.02 | 0.999 | 98.39 | Connected to grid
Site B | Installer | Logger/50K-M0(SiteB) | 2025-07-25 08:55:00 DST | 19.638 | 19.961 | 13.18 | 217242.31 | 33.9 | 49.99 | 0.999 | 98.41 | Connected to grid
Site B | Installer | Logger/50K-M0(SiteB) | 2025-07-25 09:00:00 DST | 10.177 | 10.337 | 14.27 | 217243.41 | 34.3 | 50.01 | 0.999 | 98.43 | Connected to grid
Site B | Installer | Logger/50K-M0(SiteB) | 2025-07-25 09:05:00 DST | 15.114 | 15.341 | 15.29 | 217244.45 | 34.5 | 50.01 | 0.999 | 98.52 | Connected to grid
Site B | Installer | Logger/50K-M0(SiteB) | 2025-07-25 09:10:00 DST | 20.603 | 20.942 | 16.78 | 217245.99 | 34.9 | 50.01 | 0.999 | 98.39 | Connected to grid
Site B | Installer | Logger/50K-M0(SiteB) | 2025-07-25 09:15:00 DST | 22.323 | 22.691 | 18.56 | 217247.82 | 35.1 | 50.02 | 0.999 | 98.39 | Connected to grid
Site B | Installer | Logger/50K-M0(SiteB) | 2025-07-25 09:20:00 DST | 25.209 | 25.632 | 20.51 | 217249.78 | 35.3 | 50.03 | 0.999 | 98.42 | Connected to grid
Site B | Installer | Logger/50K-M0(SiteB) | 2025-07-25 09:25:00 DST | 25.817 | 26.247 | 22.65 | 217251.98 | 35.7 | 50.02 | 0.999 | 98.42 | Connected to grid
Site B | Installer | Logger/50K-M0(SiteB) | 2025-07-25 09:30:00 DST | 12.577 | 12.785 | 24.74 | 217254.13 | 36.1 | 50.02 | 0.999 | 98.43 | Connected to grid
Site B | Installer | Logger/50K-M0(SiteB) | 2025-07-25 09:35:00 DST | 8.886 | 9.027 | 25.85 | 217255.26 | 36.5 | 50.03 | 0.999 | 98.43 | Connected to grid
Site B | Installer | Logger/50K-M0(SiteB) | 2025-07-25 09:40:00 DST | 6.739 | 6.873 | 26.49 | 217255.91 | 36.7 | 50.04 | 0.999 | 98.02 | Connected to grid
Site B | Installer | Logger/50K-M0(SiteB) | 2025-07-25 09:45:00 DST | 6.682 | 6.813 | 27.05 | 217256.48 | 36.9 | 50.04 | 0.999 | 98.02 | Connected to grid
Site B | Installer | Logger/50K-M0(SiteB) | 2025-07-25 09:50:00 DST | 6.859 | 6.994 | 27.61 | 217257.03 | 37.3 | 49.99 | 0.999 | 98.02 | Connected to grid
Site B | Installer | Logger/50K-M0(SiteB) | 2025-07-25 09:55:00 DST | 7.204 | 7.344 | 28.2 | 217257.66 | 37.3 | 50.05 | 0.999 | 98.02 | Connected to grid
Site B | Installer | Logger/50K-M0(SiteB) | 2025-07-25 10:00:00 DST | 7.412 | 7.558 | 28.81 | 217258.29 | 37.5 | 50.01 | 0.999 | 98.02 | Connected to grid
Site B | Installer | Logger/50K-M0(SiteB) | 2025-07-25 10:05:00 DST | 7.293 | 7.437 | 29.42 | 217258.93 | 37.5 | 49.99 | 0.999 | 98.02 | Connected to grid
Site B | Installer | Logger/50K-M0(SiteB) | 2025-07-25 10:10:00 DST | 7.784 | 7.907 | 30.04 | 217259.53 | 37.5 | 50.02 | 0.999 | 98.44 | Connected to grid
Site B | Installer | Logger/50K-M0(SiteB) | 2025-07-25 10:15:00 DST | 8.105 | 8.234 | 30.71 | 217260.24 | 37.7 | 50.01 | 0.999 | 98.44 | Connected to grid
Site B | Installer | Logger/50K-M0(SiteB) | 2025-07-25 10:20:00 DST | 8.499 | 8.634 | 31.41 | 217260.95 | 37.7 | 50.02 | 0.999 | 98.44 | Connected to grid
Site B | Installer | Logger/50K-M0(SiteB) | 2025-07-25 10:25:00 DST | 11.125 | 11.291 | 32.38 | 217261.92 | 37.7 | 50.04 | 0.999 | 98.53 | Connected to grid
Site B | Installer | Logger/50K-M0(SiteB) | 2025-07-25 10:30:00 DST | 15.818 | 16.073 | 33.75 | 217263.33 | 37.7 | 50.04 | 0.999 | 98.38 | Connected to grid
Site B | Installer | Logger/50K-M0(SiteB) | 2025-07-25 10:35:00 DST | 13.215 | 13.43 | 35.32 | 217264.93 | 37.5 | 50.01 | 0.999 | 98.42 | Connected to grid
Site B | Installer | Logger/50K-M0(SiteB) | 2025-07-25 10:40:00 DST | 35.857 | 36.488 | 37.55 | 217267.18 | 37.7 | 50.03 | 0.999 | 98.34 | Connected to grid
Site B | Installer | Logger/50K-M0(SiteB) | 2025-07-25 10:45:00 DST | 35.356 | 35.975 | 40.5 | 217270.21 | 38.1 | 50.02 | 0.999 | 98.34 | Connected to grid
Site B | Installer | Logger/50K-M0(SiteB) | 2025-07-25 10:50:00 DST | 35.165 | 35.784 | 43.44 | 217273.24 | 39.3 | 49.99 | 0.999 | 98.34 | Connected to grid
Site B | Installer | Logger/50K-M0(SiteB) | 2025-07-25 10:55:00 DST | 35.809 | 36.428 | 46.42 | 217276.25 | 40.5 | 50.01 | 0.999 | 98.34 | Connected to grid
Site B | Installer | Logger/50K-M0(SiteB) | 2025-07-25 11:00:00 DST | 36.503 | 37.134 | 49.42 | 217279.35 | 41.5 | 50.01 | 0.999 | 98.34 | Connected to grid
Site B | Installer | Logger/50K-M0(SiteB) | 2025-07-25 11:05:00 DST | 36.938 | 37.586 | 52.5 | 217282.46 | 42.5 | 49.98 | 0.999 | 98.34 | Connected to grid
Site B | Installer | Logger/50K-M0(SiteB) | 2025-07-25 11:10:00 DST | 37.069 | 37.711 | 55.58 | 217285.63 | 43.5 | 50.01 | 0.999 | 98.34 | Connected to grid
Site B | Installer | Logger/50K-M0(SiteB) | 2025-07-25 11:15:00 DST | 37.688 | 38.351 | 58.73 | 217288.83 | 44.5 | 50.03 | 0.999 | 98.34 | Connected to grid
Site B | Installer | Logger/50K-M0(SiteB) | 2025-07-25 11:20:00 DST | 38.456 | 39.137 | 61.87 | 217292.06 | 45.3 | 50 | 0.999 | 98.34 | Connected to grid
Site B | Installer | Logger/50K-M0(SiteB) | 2025-07-25 11:25:00 DST | 40.33 | 41.061 | 65.14 | 217295.36 | 46.1 | 50 | 0.999 | 98.22 | Connected to grid
Site B | Installer | Logger/50K-M0(SiteB) | 2025-07-25 11:30:00 DST | 32.252 | 32.796 | 68.48 | 217298.77 | 46.9 | 50.02 | 0.999 | 98.32 | Connected to grid
Site B | Installer | Logger/50K-M0(SiteB) | 2025-07-25 11:35:00 DST | 41.496 | 42.244 | 71.9 | 217302.25 | 47.9 | 49.98 | 0.999 | 98.24 | Connected to grid
Site B | Installer | Logger/50K-M0(SiteB) | 2025-07-25 11:40:00 DST | 42.3 | 43.066 | 75.25 | 217305.69 | 48.5 | 49.99 | 0.999 | 98.2 | Connected to grid
Site B | Installer | Logger/50K-M0(SiteB) | 2025-07-25 11:45:00 DST | 29.903 | 30.371 | 78.35 | 217308.84 | 49.3 | 49.98 | 0.999 | 98.46 | Connected to grid
Site B | Installer | Logger/50K-M0(SiteB) | 2025-07-25 11:50:00 DST | 44.645 | 45.468 | 81.39 | 217311.93 | 49.9 | 50.02 | 0.999 | 98.23 | Connected to grid
Site B | Installer | Logger/50K-M0(SiteB) | 2025-07-25 11:55:00 DST | 44.232 | 45.039 | 85.05 | 217315.7 | 50.3 | 50.02 | 0.999 | 98.21 | Connected to grid
Site B | Installer | Logger/50K-M0(SiteB) | 2025-07-25 12:00:00 DST | 38.741 | 39.419 | 88.4 | 217319.12 | 51.1 | 50.02 | 0.999 | 98.32 | Connected to grid
Site B | Installer | Logger/50K-M0(SiteB) | 2025-07-25 12:05:00 DST | 43 | 43.784 | 92.01 | 217322.81 | 51.5 | 50.01 | 0.999 | 98.21 | Connected to grid
Site B | Installer | Logger/50K-M0(SiteB) | 2025-07-25 12:10:00 DST | 43.45 | 44.228 | 95.69 | 217326.55 | 52.1 | 50 | 0.999 | 98.21 | Connected to grid
Site B | Installer | Logger/50K-M0(SiteB) | 2025-07-25 12:15:00 DST | 44.699 | 45.458 | 99.26 | 217330.26 | 52.9 | 50 | 0.999 | 98.33 | Connected to grid
Site B | Installer | Logger/50K-M0(SiteB) | 2025-07-25 12:20:00 DST | 28.458 | 28.923 | 102.93 | 217333.97 | 53.5 | 50 | 0.999 | 98.4 | Connected to grid
Site B | Installer | Logger/50K-M0(SiteB) | 2025-07-25 12:25:00 DST | 44.592 | 45.405 | 106.13 | 217337.28 | 53.9 | 50.02 | 0.999 | 98.22 | Connected to grid
Site B | Installer | Logger/50K-M0(SiteB) | 2025-07-25 12:30:00 DST | 45.284 | 46.13 | 109.88 | 217341.06 | 54.3 | 50.01 | 0.999 | 98.22 | Connected to grid
Site B | Installer | Logger/50K-M0(SiteB) | 2025-07-25 12:35:00 DST | 44.598 | 45.411 | 113.1 | 217344.41 | 54.7 | 50.01 | 0.999 | 98.2 | Connected to grid
Site B | Installer | Logger/50K-M0(SiteB) | 2025-07-25 12:40:00 DST | 44.312 | 45.12 | 116.98 | 217348.32 | 55.1 | 49.99 | 0.999 | 98.2 | Connected to grid
Site B | Installer | Logger/50K-M0(SiteB) | 2025-07-25 12:45:00 DST | 49.397 | 50.322 | 120.9 | 217352.33 | 55.5 | 49.99 | 0.999 | 98.23 | Connected to grid
Site B | Installer | Logger/50K-M0(SiteB) | 2025-07-25 12:50:00 DST | 27.796 | 28.248 | 124.48 | 217356 | 55.9 | 50 | 0.999 | 98.39 | Connected to grid
Site B | Installer | Logger/50K-M0(SiteB) | 2025-07-25 12:55:00 DST | 24.828 | 25.232 | 126.69 | 217358.27 | 56.1 | 50.02 | 0.999 | 98.31 | Connected to grid
Site B | Installer | Logger/50K-M0(SiteB) | 2025-07-25 13:00:00 DST | 18.482 | 18.785 | 128.86 | 217360.46 | 55.9 | 50.03 | 0.999 | 98.45 | Connected to grid
Site B | Installer | Logger/50K-M0(SiteB) | 2025-07-25 13:05:00 DST | 13.488 | 13.716 | 130.48 | 217362.14 | 55.5 | 50.01 | 0.999 | 98.43 | Connected to grid
Site B | Installer | Logger/50K-M0(SiteB) | 2025-07-25 13:10:00 DST | 13.15 | 13.372 | 131.57 | 217363.25 | 54.9 | 50.01 | 0.999 | 98.33 | Connected to grid
Site B | Installer | Logger/50K-M0(SiteB) | 2025-07-25 13:15:00 DST | 16.535 | 16.787 | 132.75 | 217364.44 | 54.1 | 50.03 | 0.999 | 98.48 | Connected to grid
Site B | Installer | Logger/50K-M0(SiteB) | 2025-07-25 13:20:00 DST | 45.899 | 46.745 | 135.57 | 217367.29 | 53.5 | 50 | 0.999 | 98.14 | Connected to grid
Site B | Installer | Logger/50K-M0(SiteB) | 2025-07-25 13:25:00 DST | 48.907 | 49.839 | 137.98 | 217369.78 | 53.1 | 50 | 0.999 | 98.17 | Connected to grid
Site B | Installer | Logger/50K-M0(SiteB) | 2025-07-25 13:30:00 DST | 46.329 | 47.183 | 141.89 | 217373.76 | 53.1 | 49.99 | 0.999 | 98.17 | Connected to grid
Site B | Installer | Logger/50K-M0(SiteB) | 2025-07-25 13:35:00 DST | 45.335 | 46.171 | 145.67 | 217377.61 | 53.5 | 49.99 | 0.999 | 98.17 | Connected to grid
Site B | Installer | Logger/50K-M0(SiteB) | 2025-07-25 13:40:00 DST | 45.107 | 45.928 | 149.46 | 217381.5 | 54.3 | 50.01 | 0.999 | 98.17 | Connected to grid
Site B | Installer | Logger/50K-M0(SiteB) | 2025-07-25 13:45:00 DST | 44.668 | 45.491 | 153.18 | 217385.31 | 54.9 | 50.01 | 0.999 | 98.17 | Connected to grid
Site B | Installer | Logger/50K-M0(SiteB) | 2025-07-25 13:50:00 DST | 44.164 | 44.964 | 156.9 | 217389.12 | 55.5 | 50 | 0.999 | 98.17 | Connected to grid
Site B | Installer | Logger/50K-M0(SiteB) | 2025-07-25 13:55:00 DST | 45.714 | 46.552 | 160.6 | 217392.89 | 55.9 | 50.03 | 0.999 | 98.17 | Connected to grid
Site B | Installer | Logger/50K-M0(SiteB) | 2025-07-25 14:00:00 DST | 42.864 | 43.743 | 163.51 | 217395.86 | 56.5 | 50.02 | 0.999 | 97.99 | Connected to grid
Site B | Installer | Logger/50K-M0(SiteB) | 2025-07-25 14:05:00 DST | 46.179 | 47.03 | 166.1 | 217398.48 | 56.5 | 50.03 | 0.999 | 98.14 | Connected to grid
Site B | Installer | Logger/50K-M0(SiteB) | 2025-07-25 14:10:00 DST | 44.677 | 45.491 | 169.88 | 217402.35 | 56.7 | 49.99 | 0.999 | 98.14 | Connected to grid
Site B | Installer | Logger/50K-M0(SiteB) | 2025-07-25 14:15:00 DST | 44.19 | 44.983 | 173.57 | 217406.14 | 57.1 | 50.02 | 0.999 | 98.14 | Connected to grid
Site B | Installer | Logger/50K-M0(SiteB) | 2025-07-25 14:20:00 DST | 44.125 | 44.929 | 177.23 | 217409.93 | 57.5 | 50.01 | 0.999 | 98.14 | Connected to grid
Site B | Installer | Logger/50K-M0(SiteB) | 2025-07-25 14:25:00 DST | 44.586 | 45.394 | 180.96 | 217413.69 | 57.9 | 50.01 | 0.999 | 98.14 | Connected to grid
Site B | Installer | Logger/50K-M0(SiteB) | 2025-07-25 14:30:00 DST | 44.883 | 45.705 | 184.61 | 217417.43 | 58.3 | 50.02 | 0.999 | 98.25 | Connected to grid
Site B | Installer | Logger/50K-M0(SiteB) | 2025-07-25 14:35:00 DST | 45.172 | 46.014 | 188.32 | 217421.19 | 58.5 | 50.03 | 0.999 | 98.25 | Connected to grid
Site B | Installer | Logger/50K-M0(SiteB) | 2025-07-25 14:40:00 DST | 41.166 | 41.886 | 192.1 | 217425.07 | 58.5 | 50 | 0.999 | 98.25 | Connected to grid
Site B | Installer | Logger/50K-M0(SiteB) | 2025-07-25 14:45:00 DST | 45.696 | 46.539 | 195.57 | 217428.59 | 58.5 | 50.01 | 0.999 | 98.25 | Connected to grid
Site B | Installer | Logger/50K-M0(SiteB) | 2025-07-25 14:50:00 DST | 46.306 | 47.159 | 198.99 | 217432.16 | 58.5 | 50.03 | 0.999 | 98.26 | Connected to grid
Site B | Installer | Logger/50K-M0(SiteB) | 2025-07-25 14:55:00 DST | 41.599 | 42.332 | 202.74 | 217435.95 | 58.5 | 50.03 | 0.999 | 98.21 | Connected to grid
Site B | Installer | Logger/50K-M0(SiteB) | 2025-07-25 15:00:00 DST | 34.459 | 35.044 | 206.05 | 217439.35 | 58.7 | 50.03 | 0.999 | 98.33 | Connected to grid
Site B | Installer | Logger/50K-M0(SiteB) | 2025-07-25 15:05:00 DST | 28.209 | 28.667 | 208.57 | 217441.91 | 58.5 | 49.98 | 0.999 | 98.44 | Connected to grid
Site B | Installer | Logger/50K-M0(SiteB) | 2025-07-25 15:10:00 DST | 31.382 | 31.892 | 210.73 | 217444.11 | 58.1 | 50 | 0.999 | 98.42 | Connected to grid
Site B | Installer | Logger/50K-M0(SiteB) | 2025-07-25 15:15:00 DST | 33.957 | 34.554 | 213.16 | 217446.59 | 57.7 | 50.01 | 0.999 | 98.36 | Connected to grid
Site B | Installer | Logger/50K-M0(SiteB) | 2025-07-25 15:20:00 DST | 34.551 | 35.152 | 215.86 | 217449.34 | 57.3 | 50.03 | 0.999 | 98.34 | Connected to grid
Site B | Installer | Logger/50K-M0(SiteB) | 2025-07-25 15:25:00 DST | 20.881 | 21.221 | 218.43 | 217451.98 | 56.9 | 49.99 | 0.999 | 98.41 | Connected to grid
Site B | Installer | Logger/50K-M0(SiteB) | 2025-07-25 15:30:00 DST | 46.563 | 47.422 | 221.75 | 217455.34 | 56.5 | 50.01 | 0.999 | 98.21 | Connected to grid
Site B | Installer | Logger/50K-M0(SiteB) | 2025-07-25 15:35:00 DST | 44.706 | 45.521 | 225.51 | 217459.19 | 56.5 | 49.97 | 0.999 | 98.25 | Connected to grid
Site B | Installer | Logger/50K-M0(SiteB) | 2025-07-25 15:40:00 DST | 11.395 | 11.592 | 227.21 | 217460.94 | 56.5 | 50.02 | 0.999 | 98.3 | Connected to grid
Site B | Installer | Logger/50K-M0(SiteB) | 2025-07-25 15:45:00 DST | 10.16 | 10.336 | 228.44 | 217462.19 | 55.9 | 50.03 | 0.999 | 98.25 | Connected to grid
Site B | Installer | Logger/50K-M0(SiteB) | 2025-07-25 15:50:00 DST | 12.587 | 12.792 | 229.43 | 217463.18 | 54.9 | 50.03 | 0.999 | 98.36 | Connected to grid
Site B | Installer | Logger/50K-M0(SiteB) | 2025-07-25 15:55:00 DST | 13.634 | 13.858 | 230.81 | 217464.61 | 53.7 | 50.02 | 0.999 | 98.43 | Connected to grid
Site B | Installer | Logger/50K-M0(SiteB) | 2025-07-25 16:00:00 DST | 16.722 | 16.989 | 232.15 | 217465.98 | 52.5 | 50.02 | 0.999 | 98.43 | Connected to grid
Site B | Installer | Logger/50K-M0(SiteB) | 2025-07-25 16:05:00 DST | 14.74 | 14.983 | 233.4 | 217467.25 | 51.3 | 50.02 | 0.999 | 98.43 | Connected to grid
Site B | Installer | Logger/50K-M0(SiteB) | 2025-07-25 16:10:00 DST | 13.063 | 13.28 | 234.59 | 217468.48 | 50.1 | 50.02 | 0.999 | 98.43 | Connected to grid
Site B | Installer | Logger/50K-M0(SiteB) | 2025-07-25 16:15:00 DST | 10.785 | 10.956 | 235.55 | 217469.46 | 48.9 | 50.01 | 0.999 | 98.44 | Connected to grid
Site B | Installer | Logger/50K-M0(SiteB) | 2025-07-25 16:20:00 DST | 11.668 | 11.852 | 236.5 | 217470.43 | 48.1 | 50.01 | 0.999 | 98.45 | Connected to grid
Site B | Installer | Logger/50K-M0(SiteB) | 2025-07-25 16:25:00 DST | 10.339 | 10.513 | 237.43 | 217471.4 | 47.5 | 50 | 0.999 | 98.45 | Connected to grid
Site B | Installer | Logger/50K-M0(SiteB) | 2025-07-25 16:30:00 DST | 9.817 | 9.974 | 238.28 | 217472.23 | 46.9 | 50.02 | 0.999 | 98.42 | Connected to grid
Site B | Installer | Logger/50K-M0(SiteB) | 2025-07-25 16:35:00 DST | 9.947 | 10.105 | 239.09 | 217473.07 | 46.3 | 49.99 | 0.999 | 98.42 | Connected to grid
Site B | Installer | Logger/50K-M0(SiteB) | 2025-07-25 16:40:00 DST | 10.687 | 10.858 | 239.95 | 217473.94 | 45.9 | 49.99 | 0.999 | 98.42 | Connected to grid
Site B | Installer | Logger/50K-M0(SiteB) | 2025-07-25 16:45:00 DST | 12.73 | 12.943 | 240.9 | 217474.93 | 45.5 | 50 | 0.999 | 98.42 | Connected to grid
Site B | Installer | Logger/50K-M0(SiteB) | 2025-07-25 16:50:00 DST | 14.357 | 14.595 | 242.1 | 217476.17 | 45.1 | 49.99 | 0.999 | 98.42 | Connected to grid
Site B | Installer | Logger/50K-M0(SiteB) | 2025-07-25 16:55:00 DST | 38.575 | 39.266 | 244.52 | 217478.6 | 45.1 | 49.99 | 0.999 | 98.29 | Connected to grid
Site B | Installer | Logger/50K-M0(SiteB) | 2025-07-25 17:00:00 DST | 33.856 | 34.452 | 247.67 | 217481.83 | 45.7 | 50.04 | 0.999 | 98.29 | Connected to grid
Site B | Installer | Logger/50K-M0(SiteB) | 2025-07-25 17:05:00 DST | 18.055 | 18.351 | 249.64 | 217483.84 | 46.1 | 50 | 0.999 | 98.42 | Connected to grid
Site B | Installer | Logger/50K-M0(SiteB) | 2025-07-25 17:10:00 DST | 10.737 | 10.924 | 250.73 | 217484.98 | 45.9 | 49.99 | 0.999 | 98.3 | Connected to grid
Site B | Installer | Logger/50K-M0(SiteB) | 2025-07-25 17:15:00 DST | 12.809 | 13.016 | 251.64 | 217485.88 | 45.7 | 49.98 | 0.999 | 98.34 | Connected to grid
Site B | Installer | Logger/50K-M0(SiteB) | 2025-07-25 17:20:00 DST | 27.676 | 28.146 | 253.26 | 217487.53 | 45.3 | 49.99 | 0.999 | 98.31 | Connected to grid
Site B | Installer | Logger/50K-M0(SiteB) | 2025-07-25 17:25:00 DST | 29.708 | 30.206 | 255.44 | 217489.74 | 45.5 | 49.98 | 0.999 | 98.37 | Connected to grid
Site B | Installer | Logger/50K-M0(SiteB) | 2025-07-25 17:30:00 DST | 28.068 | 28.533 | 257.82 | 217492.17 | 46.1 | 49.99 | 0.999 | 98.37 | Connected to grid
Site B | Installer | Logger/50K-M0(SiteB) | 2025-07-25 17:35:00 DST | 26.439 | 26.872 | 260.14 | 217494.55 | 46.7 | 50 | 0.999 | 98.37 | Connected to grid
Site B | Installer | Logger/50K-M0(SiteB) | 2025-07-25 17:40:00 DST | 23.783 | 24.17 | 262.2 | 217496.66 | 46.9 | 49.97 | 0.999 | 98.37 | Connected to grid
Site B | Installer | Logger/50K-M0(SiteB) | 2025-07-25 17:45:00 DST | 23.09 | 23.465 | 264.16 | 217498.64 | 46.7 | 49.99 | 0.999 | 98.37 | Connected to grid
Site B | Installer | Logger/50K-M0(SiteB) | 2025-07-25 17:50:00 DST | 21.972 | 22.329 | 266.03 | 217500.57 | 46.3 | 50.01 | 0.999 | 98.37 | Connected to grid
Site B | Installer | Logger/50K-M0(SiteB) | 2025-07-25 17:55:00 DST | 21.243 | 21.588 | 267.83 | 217502.4 | 46.1 | 50 | 0.999 | 98.37 | Connected to grid
Site B | Installer | Logger/50K-M0(SiteB) | 2025-07-25 18:00:00 DST | 20.454 | 20.787 | 269.57 | 217504.17 | 45.9 | 50.05 | 0.999 | 98.37 | Connected to grid
Site B | Installer | Logger/50K-M0(SiteB) | 2025-07-25 18:05:00 DST | 19.485 | 19.8 | 271.24 | 217505.88 | 46.1 | 50.04 | 0.999 | 98.37 | Connected to grid
Site B | Installer | Logger/50K-M0(SiteB) | 2025-07-25 18:10:00 DST | 18.578 | 18.88 | 272.85 | 217507.52 | 46.1 | 49.99 | 0.999 | 98.37 | Connected to grid
Site B | Installer | Logger/50K-M0(SiteB) | 2025-07-25 18:15:00 DST | 17.475 | 17.758 | 274.35 | 217509.07 | 45.9 | 49.99 | 0.999 | 98.47 | Connected to grid
Site B | Installer | Logger/50K-M0(SiteB) | 2025-07-25 18:20:00 DST | 16.026 | 16.287 | 275.75 | 217510.49 | 45.7 | 50.01 | 0.999 | 98.47 | Connected to grid
Site B | Installer | Logger/50K-M0(SiteB) | 2025-07-25 18:25:00 DST | 14.586 | 14.828 | 277.02 | 217511.77 | 45.7 | 49.97 | 0.999 | 98.36 | Connected to grid
Site B | Installer | Logger/50K-M0(SiteB) | 2025-07-25 18:30:00 DST | 13.724 | 13.954 | 278.21 | 217513.01 | 45.7 | 50.02 | 0.999 | 98.36 | Connected to grid
Site B | Installer | Logger/50K-M0(SiteB) | 2025-07-25 18:35:00 DST | 12.875 | 13.091 | 279.31 | 217514.11 | 45.7 | 50 | 0.999 | 98.36 | Connected to grid
Site B | Installer | Logger/50K-M0(SiteB) | 2025-07-25 18:40:00 DST | 11.974 | 12.165 | 280.34 | 217515.2 | 45.5 | 50 | 0.999 | 98.46 | Connected to grid
Site B | Installer | Logger/50K-M0(SiteB) | 2025-07-25 18:45:00 DST | 11.02 | 11.197 | 281.3 | 217516.18 | 45.5 | 49.97 | 0.999 | 98.46 | Connected to grid
Site B | Installer | Logger/50K-M0(SiteB) | 2025-07-25 18:50:00 DST | 9.608 | 9.762 | 282.16 | 217517.06 | 45.5 | 49.99 | 0.999 | 98.46 | Connected to grid
Site B | Installer | Logger/50K-M0(SiteB) | 2025-07-25 18:55:00 DST | 8.697 | 8.838 | 282.93 | 217517.83 | 45.5 | 49.98 | 0.999 | 98.46 | Connected to grid
Site B | Installer | Logger/50K-M0(SiteB) | 2025-07-25 19:00:00 DST | 7.966 | 8.095 | 283.62 | 217518.54 | 45.3 | 50.03 | 0.999 | 98.46 | Connected to grid
Site B | Installer | Logger/50K-M0(SiteB) | 2025-07-25 19:05:00 DST | 7.289 | 7.434 | 284.26 | 217519.18 | 45.3 | 50.04 | 0.999 | 98.04 | Connected to grid
Site B | Installer | Logger/50K-M0(SiteB) | 2025-07-25 19:10:00 DST | 6.692 | 6.827 | 284.84 | 217519.79 | 45.1 | 50.02 | 0.999 | 98.04 | Connected to grid
Site B | Installer | Logger/50K-M0(SiteB) | 2025-07-25 19:15:00 DST | 5.992 | 6.112 | 285.37 | 217520.32 | 44.9 | 49.98 | 0.999 | 98.04 | Connected to grid
Site B | Installer | Logger/50K-M0(SiteB) | 2025-07-25 19:20:00 DST | 5.173 | 5.279 | 285.83 | 217520.8 | 44.7 | 50 | 0.999 | 98.04 | Connected to grid
Site B | Installer | Logger/50K-M0(SiteB) | 2025-07-25 19:25:00 DST | 4.548 | 4.652 | 286.24 | 217521.21 | 44.5 | 49.98 | 0.999 | 97.84 | Connected to grid
Site B | Installer | Logger/50K-M0(SiteB) | 2025-07-25 19:30:00 DST | 3.941 | 4.036 | 286.59 | 217521.58 | 44.3 | 49.97 | 0.999 | 97.61 | Connected to grid
Site B | Installer | Logger/50K-M0(SiteB) | 2025-07-25 19:35:00 DST | 3.389 | 3.48 | 286.89 | 217521.89 | 44.3 | 50 | 0.999 | 97.41 | Connected to grid
Site B | Installer | Logger/50K-M0(SiteB) | 2025-07-25 19:40:00 DST | 3.014 | 3.103 | 287.16 | 217522.18 | 44.1 | 49.99 | 0.999 | 97.18 | Connected to grid
Site B | Installer | Logger/50K-M0(SiteB) | 2025-07-25 19:45:00 DST | 2.689 | 2.773 | 287.4 | 217522.42 | 44.1 | 49.98 | 0.999 | 96.91 | Connected to grid
Site B | Installer | Logger/50K-M0(SiteB) | 2025-07-25 19:50:00 DST | 2.401 | 2.481 | 287.61 | 217522.64 | 43.9 | 49.99 | 0.999 | 96.66 | Connected to grid
Site B | Installer | Logger/50K-M0(SiteB) | 2025-07-25 19:55:00 DST | 2.187 | 2.276 | 287.8 | 217522.85 | 43.9 | 49.98 | 0.999 | 96.42 | Connected to grid
Site B | Installer | Logger/50K-M0(SiteB) | 2025-07-25 20:00:00 DST | 1.986 | 2.074 | 287.97 | 217523.01 | 43.7 | 50.03 | 0.999 | 95.99 | Connected to grid
Site B | Installer | Logger/50K-M0(SiteB) | 2025-07-25 20:05:00 DST | 1.793 | 1.868 | 288.13 | 217523.18 | 43.7 | 50.05 | 0.999 | 95.98 | Connected to grid
Site B | Installer | Logger/50K-M0(SiteB) | 2025-07-25 20:10:00 DST | 1.61 | 1.681 | 288.27 | 217523.34 | 43.5 | 50.01 | 0.999 | 95.78 | Connected to grid
Site B | Installer | Logger/50K-M0(SiteB) | 2025-07-25 20:15:00 DST | 1.424 | 1.498 | 288.4 | 217523.47 | 43.1 | 49.98 | 0.999 | 95.1 | Connected to grid
Site B | Installer | Logger/50K-M0(SiteB) | 2025-07-25 20:20:00 DST | 1.226 | 1.301 | 288.51 | 217523.56 | 42.9 | 50.01 | 0.999 | 94.32 | Connected to grid
Site B | Installer | Logger/50K-M0(SiteB) | 2025-07-25 20:25:00 DST | 1.047 | 1.11 | 288.6 | 217523.7 | 42.7 | 49.99 | 0.999 | 94.37 | Connected to grid
Site B | Installer | Logger/50K-M0(SiteB) | 2025-07-25 20:30:00 DST | 0.852 | 0.919 | 288.68 | 217523.77 | 42.5 | 49.98 | 0.999 | 92.74 | Connected to grid
Site B | Installer | Logger/50K-M0(SiteB) | 2025-07-25 20:35:00 DST | 0.679 | 0.749 | 288.75 | 217523.84 | 42.3 | 50 | 0.999 | 90.69 | Connected to grid
Site B | Installer | Logger/50K-M0(SiteB) | 2025-07-25 20:40:00 DST | 0.492 | 0.565 | 288.8 | 217523.9 | 41.9 | 50 | 0.999 | 87.11 | Connected to grid
Site B | Installer | Logger/50K-M0(SiteB) | 2025-07-25 20:45:00 DST | 0.353 | 0.412 | 288.83 | 217523.98 | 41.7 | 50.01 | 0.999 | 83.96 | Connected to grid
Site B | Installer | Logger/50K-M0(SiteB) | 2025-07-25 20:50:00 DST | 0.207 | 0.253 | 288.85 | 217524.03 | 41.5 | 50.01 | 0.999 | 81.87 | Connected to grid
Site B | Installer | Logger/50K-M0(SiteB) | 2025-07-25 20:55:00 DST | 0.099 | 0.119 | 288.87 | 217524.04 | 41.1 | 50 | 0.999 | 82.97 | Connected to grid
Site B | Installer | Logger/50K-M0(SiteB) | 2025-07-25 21:00:00 DST | 0.017 | 0.018 | 288.87 | 217524.04 | 40.9 | 50.02 | 0.959 | 79.52 | Connected to grid
Site B | Installer | Logger/50K-M0(SiteB) | 2025-07-25 21:05:00 DST | 0 | 0 | 288.87 | 217524.08 | 40.7 | 50.03 | 0 | 0 | Connected to grid
Site B | Installer | Logger/50K-M0(SiteB) | 2025-07-25 21:10:00 DST | 0 | 0 | 288.87 | 217524.08 | 40.3 | 50 | 0 | 0 | Standby: detecting sunlight
Site B | Installer | Logger/50K-M0(SiteB) | 2025-07-25 21:15:00 DST | 0 | 0 | 288.87 | 217524.08 | 40.1 | 49.99 | 0 | 0 | Standby: detecting sunlight
Site B | Installer | Logger/50K-M0(SiteB) | 2025-07-25 21:20:00 DST | 0 | 0 | 288.87 | 217524.08 | 39.9 | 50.01 | 0 | 0 | Standby: initializing
Site B | Installer | Logger/50K-M0(SiteB) | 2025-07-25 21:25:00 DST | 0 | 0 | 288.87 | 217524.08 | 39.7 | 50.01 | 0 | 0 | Standby: initializing
Site B | Installer | Logger/50K-M0(SiteB) | 2025-07-25 21:30:00 DST | 0 | 0 | 288.87 | 217524.08 | 39.3 | 50.01 | 0 | 0 | Standby: initializing
Site B | Installer | Logger/50K-M0(SiteB) | 2025-07-25 21:35:00 DST | 0 | 0 | 288.87 | 217524.08 | 39.2 | 0 | 0 | 0 | Standby: no sunlight
Site B | Installer | Logger/50K-M0(SiteB) | 2025-07-26 00:00:00 DST | 0 | 0 | 0 | 217524.08 | 34.8 | 0 | 0 | 0 | Standby: no sunlight
Site B | Installer | Logger/50K-M0(SiteB) | 2025-07-26 05:50:00 DST | 0 | 0 | 0 | 217524.08 | 31.1 | 0 | 0 | 0 | Standby: initializing
Site B | Installer | Logger/50K-M0(SiteB) | 2025-07-26 05:55:00 DST | 0 | 0 | 0 | 217524.08 | 30.9 | 49.98 | 0 | 0 | Standby: detecting sunlight
Site B | Installer | Logger/50K-M0(SiteB) | 2025-07-26 06:00:00 DST | 0 | 0 | 0 | 217524.08 | 30.9 | 49.99 | 0 | 0 | Standby: detecting sunlight
Site B | Installer | Logger/50K-M0(SiteB) | 2025-07-26 06:05:00 DST | 0 | 0 | 0 | 217524.08 | 30.7 | 50.01 | 0 | 0 | Standby: detecting insulation resistance
Site B | Installer | Logger/50K-M0(SiteB) | 2025-07-26 06:10:00 DST | 0.074 | 0.083 | 0.01 | 217524.11 | 30.7 | 50.02 | 0.996 | 82.97 | Connected to grid
Site B | Installer | Logger/50K-M0(SiteB) | 2025-07-26 06:15:00 DST | 0.147 | 0.184 | 0.01 | 217524.13 | 30.7 | 50.01 | 0.999 | 79.78 | Connected to grid
Site B | Installer | Logger/50K-M0(SiteB) | 2025-07-26 06:20:00 DST | 0.293 | 0.361 | 0.03 | 217524.14 | 30.7 | 50 | 0.999 | 82.92 | Connected to grid
Site B | Installer | Logger/50K-M0(SiteB) | 2025-07-26 06:25:00 DST | 0.442 | 0.521 | 0.06 | 217524.19 | 30.7 | 50.01 | 0.999 | 84.86 | Connected to grid
Site B | Installer | Logger/50K-M0(SiteB) | 2025-07-26 06:30:00 DST | 0.606 | 0.668 | 0.11 | 217524.28 | 30.9 | 50.01 | 0.999 | 90.69 | Connected to grid
Site B | Installer | Logger/50K-M0(SiteB) | 2025-07-26 06:35:00 DST | 0.783 | 0.862 | 0.16 | 217524.34 | 30.9 | 50 | 0.999 | 90.83 | Connected to grid
Site B | Installer | Logger/50K-M0(SiteB) | 2025-07-26 06:40:00 DST | 0.948 | 1.023 | 0.24 | 217524.42 | 30.9 | 50.03 | 0.999 | 92.57 | Connected to grid
Site B | Installer | Logger/50K-M0(SiteB) | 2025-07-26 06:45:00 DST | 1.147 | 1.221 | 0.32 | 217524.49 | 31.1 | 50.01 | 0.999 | 93.99 | Connected to grid
Site B | Installer | Logger/50K-M0(SiteB) | 2025-07-26 06:50:00 DST | 1.326 | 1.399 | 0.43 | 217524.63 | 31.1 | 50 | 0.999 | 94.7 | Connected to grid
Site B | Installer | Logger/50K-M0(SiteB) | 2025-07-26 06:55:00 DST | 1.536 | 1.621 | 0.54 | 217524.77 | 31.3 | 50 | 0.999 | 94.78 | Connected to grid
Site B | Installer | Logger/50K-M0(SiteB) | 2025-07-26 07:00:00 DST | 1.718 | 1.806 | 0.68 | 217524.89 | 31.5 | 49.98 | 0.999 | 95.41 | Connected to grid
Site B | Installer | Logger/50K-M0(SiteB) | 2025-07-26 07:05:00 DST | 1.908 | 2.001 | 0.83 | 217525.05 | 31.7 | 49.96 | 0.999 | 95.38 | Connected to grid
Site B | Installer | Logger/50K-M0(SiteB) | 2025-07-26 07:10:00 DST | 2.096 | 2.178 | 1 | 217525.25 | 31.7 | 49.99 | 0.999 | 96.2 | Connected to grid
Site B | Installer | Logger/50K-M0(SiteB) | 2025-07-26 07:15:00 DST | 2.296 | 2.384 | 1.18 | 217525.43 | 31.9 | 49.98 | 0.999 | 96.29 | Connected to grid
Site B | Installer | Logger/50K-M0(SiteB) | 2025-07-26 07:20:00 DST | 2.5 | 2.599 | 1.38 | 217525.64 | 32.1 | 50.02 | 0.999 | 96.61 | Connected to grid
Site B | Installer | Logger/50K-M0(SiteB) | 2025-07-26 07:25:00 DST | 2.727 | 2.817 | 1.6 | 217525.88 | 32.3 | 50.01 | 0.999 | 96.84 | Connected to grid
Site B | Installer | Logger/50K-M0(SiteB) | 2025-07-26 07:30:00 DST | 2.95 | 3.061 | 1.84 | 217526.12 | 32.5 | 50.01 | 0.999 | 96.39 | Connected to grid
Site B | Installer | Logger/50K-M0(SiteB) | 2025-07-26 07:35:00 DST | 3.219 | 3.311 | 2.1 | 217526.38 | 32.7 | 49.99 | 0.999 | 97.13 | Connected to grid
Site B | Installer | Logger/50K-M0(SiteB) | 2025-07-26 07:40:00 DST | 3.471 | 3.569 | 2.37 | 217526.67 | 32.7 | 50 | 0.999 | 97.33 | Connected to grid
Site B | Installer | Logger/50K-M0(SiteB) | 2025-07-26 07:45:00 DST | 3.776 | 3.896 | 2.68 | 217526.99 | 32.9 | 50.02 | 0.999 | 96.91 | Connected to grid
Site B | Installer | Logger/50K-M0(SiteB) | 2025-07-26 07:50:00 DST | 4.16 | 4.261 | 3.01 | 217527.35 | 33.1 | 50.01 | 0.999 | 97.58 | Connected to grid
Site B | Installer | Logger/50K-M0(SiteB) | 2025-07-26 07:55:00 DST | 4.695 | 4.803 | 3.38 | 217527.7 | 33.3 | 50.02 | 0.999 | 97.73 | Connected to grid
Site B | Installer | Logger/50K-M0(SiteB) | 2025-07-26 08:00:00 DST | 5.219 | 5.325 | 3.8 | 217528.14 | 33.3 | 49.97 | 0.999 | 97.98 | Connected to grid
Site B | Installer | Logger/50K-M0(SiteB) | 2025-07-26 08:05:00 DST | 5.784 | 5.9 | 4.25 | 217528.6 | 33.7 | 49.98 | 0.999 | 97.98 | Connected to grid
Site B | Installer | Logger/50K-M0(SiteB) | 2025-07-26 08:10:00 DST | 6.737 | 6.863 | 4.77 | 217529.14 | 33.9 | 50.01 | 0.999 | 98.14 | Connected to grid
Site B | Installer | Logger/50K-M0(SiteB) | 2025-07-26 08:15:00 DST | 7.418 | 7.559 | 5.36 | 217529.73 | 33.9 | 50.01 | 0.999 | 98.14 | Connected to grid
Site B | Installer | Logger/50K-M0(SiteB) | 2025-07-26 08:20:00 DST | 8.332 | 8.468 | 6.01 | 217530.42 | 34.1 | 50.02 | 0.999 | 98.37 | Connected to grid
Site B | Installer | Logger/50K-M0(SiteB) | 2025-07-26 08:25:00 DST | 9.088 | 9.235 | 6.74 | 217531.15 | 34.3 | 50.03 | 0.999 | 98.37 | Connected to grid
Site B | Installer | Logger/50K-M0(SiteB) | 2025-07-26 08:30:00 DST | 9.754 | 9.911 | 7.52 | 217531.95 | 34.5 | 50 | 0.999 | 98.37 | Connected to grid
Site B | Installer | Logger/50K-M0(SiteB) | 2025-07-26 08:35:00 DST | 10.528 | 10.695 | 8.37 | 217532.8 | 34.7 | 49.99 | 0.999 | 98.41 | Connected to grid
Site B | Installer | Logger/50K-M0(SiteB) | 2025-07-26 08:40:00 DST | 11.282 | 11.462 | 9.28 | 217533.74 | 34.9 | 50.03 | 0.999 | 98.41 | Connected to grid
Site B | Installer | Logger/50K-M0(SiteB) | 2025-07-26 08:45:00 DST | 12.266 | 12.461 | 10.26 | 217534.74 | 35.1 | 50 | 0.999 | 98.41 | Connected to grid
Site B | Installer | Logger/50K-M0(SiteB) | 2025-07-26 08:50:00 DST | 13.653 | 13.882 | 11.33 | 217535.83 | 35.3 | 50.03 | 0.999 | 98.3 | Connected to grid
Site B | Installer | Logger/50K-M0(SiteB) | 2025-07-26 08:55:00 DST | 14.652 | 14.895 | 12.52 | 217537.06 | 35.7 | 50.01 | 0.999 | 98.3 | Connected to grid
Site B | Installer | Logger/50K-M0(SiteB) | 2025-07-26 09:00:00 DST | 15.6 | 15.854 | 13.77 | 217538.32 | 35.9 | 49.99 | 0.999 | 98.41 | Connected to grid
Site B | Installer | Logger/50K-M0(SiteB) | 2025-07-26 09:05:00 DST | 16.46 | 16.729 | 15.1 | 217539.71 | 36.1 | 49.97 | 0.999 | 98.41 | Connected to grid
Site B | Installer | Logger/50K-M0(SiteB) | 2025-07-26 09:10:00 DST | 17.286 | 17.568 | 16.51 | 217541.15 | 36.5 | 50 | 0.999 | 98.41 | Connected to grid
Site B | Installer | Logger/50K-M0(SiteB) | 2025-07-26 09:15:00 DST | 18.193 | 18.496 | 18 | 217542.64 | 36.7 | 50 | 0.999 | 98.41 | Connected to grid
Site B | Installer | Logger/50K-M0(SiteB) | 2025-07-26 09:20:00 DST | 19.629 | 19.954 | 19.56 | 217544.24 | 37.1 | 50 | 0.999 | 98.37 | Connected to grid
Site B | Installer | Logger/50K-M0(SiteB) | 2025-07-26 09:25:00 DST | 20.943 | 21.283 | 21.24 | 217545.98 | 37.3 | 50.02 | 0.999 | 98.37 | Connected to grid
Site B | Installer | Logger/50K-M0(SiteB) | 2025-07-26 09:30:00 DST | 21.752 | 22.108 | 23.03 | 217547.8 | 37.7 | 50.02 | 0.999 | 98.37 | Connected to grid
Site B | Installer | Logger/50K-M0(SiteB) | 2025-07-26 09:35:00 DST | 22.68 | 23.051 | 24.87 | 217549.66 | 38.1 | 50 | 0.999 | 98.37 | Connected to grid
Site B | Installer | Logger/50K-M0(SiteB) | 2025-07-26 09:40:00 DST | 23.662 | 24.051 | 26.81 | 217551.66 | 38.5 | 50.01 | 0.999 | 98.37 | Connected to grid
Site B | Installer | Logger/50K-M0(SiteB) | 2025-07-26 09:45:00 DST | 24.594 | 25.005 | 28.81 | 217553.7 | 38.7 | 50.02 | 0.999 | 98.37 | Connected to grid
Site B | Installer | Logger/50K-M0(SiteB) | 2025-07-26 09:50:00 DST | 25.261 | 25.682 | 30.9 | 217555.83 | 39.1 | 50.02 | 0.999 | 98.37 | Connected to grid
Site B | Installer | Logger/50K-M0(SiteB) | 2025-07-26 09:55:00 DST | 26.012 | 26.44 | 33.04 | 217558 | 39.7 | 50.02 | 0.999 | 98.37 | Connected to grid
Site B | Installer | Logger/50K-M0(SiteB) | 2025-07-26 10:00:00 DST | 26.944 | 27.385 | 35.26 | 217560.27 | 40.9 | 50.01 | 0.999 | 98.37 | Connected to grid
Site B | Installer | Logger/50K-M0(SiteB) | 2025-07-26 10:05:00 DST | 27.744 | 28.212 | 37.52 | 217562.58 | 41.7 | 50.01 | 0.999 | 98.37 | Connected to grid
Site B | Installer | Logger/50K-M0(SiteB) | 2025-07-26 10:10:00 DST | 28.502 | 28.977 | 39.88 | 217564.99 | 42.7 | 50.03 | 0.999 | 98.37 | Connected to grid
Site B | Installer | Logger/50K-M0(SiteB) | 2025-07-26 10:15:00 DST | 29.302 | 29.791 | 42.28 | 217567.44 | 43.7 | 50.02 | 0.999 | 98.37 | Connected to grid
Site B | Installer | Logger/50K-M0(SiteB) | 2025-07-26 10:20:00 DST | 30.033 | 30.534 | 44.76 | 217570 | 44.5 | 49.95 | 0.999 | 98.37 | Connected to grid
Site B | Installer | Logger/50K-M0(SiteB) | 2025-07-26 10:25:00 DST | 30.627 | 31.141 | 47.28 | 217572.55 | 45.1 | 49.99 | 0.999 | 98.37 | Connected to grid
Site B | Installer | Logger/50K-M0(SiteB) | 2025-07-26 10:30:00 DST | 31.387 | 31.914 | 49.85 | 217575.19 | 45.7 | 49.98 | 0.999 | 98.37 | Connected to grid
Site B | Installer | Logger/50K-M0(SiteB) | 2025-07-26 10:35:00 DST | 32.056 | 32.594 | 52.51 | 217577.93 | 46.3 | 49.99 | 0.999 | 98.37 | Connected to grid
Site B | Installer | Logger/50K-M0(SiteB) | 2025-07-26 10:40:00 DST | 32.86 | 33.428 | 55.2 | 217580.69 | 46.9 | 50.02 | 0.999 | 98.37 | Connected to grid
Site B | Installer | Logger/50K-M0(SiteB) | 2025-07-26 10:45:00 DST | 33.475 | 34.054 | 57.98 | 217583.49 | 47.5 | 50.03 | 0.999 | 98.37 | Connected to grid
Site B | Installer | Logger/50K-M0(SiteB) | 2025-07-26 10:50:00 DST | 34.145 | 34.735 | 60.81 | 217586.38 | 48.1 | 50.01 | 0.999 | 98.37 | Connected to grid
Site B | Installer | Logger/50K-M0(SiteB) | 2025-07-26 10:55:00 DST | 34.656 | 35.248 | 63.65 | 217589.29 | 48.7 | 50 | 0.999 | 98.37 | Connected to grid
Site B | Installer | Logger/50K-M0(SiteB) | 2025-07-26 11:00:00 DST | 35.296 | 35.914 | 66.58 | 217592.28 | 49.1 | 49.98 | 0.999 | 98.27 | Connected to grid
Site B | Installer | Logger/50K-M0(SiteB) | 2025-07-26 11:05:00 DST | 35.806 | 36.433 | 69.53 | 217595.3 | 49.7 | 49.99 | 0.999 | 98.27 | Connected to grid
Site B | Installer | Logger/50K-M0(SiteB) | 2025-07-26 11:10:00 DST | 36.334 | 36.97 | 72.55 | 217598.37 | 50.3 | 50.01 | 0.999 | 98.27 | Connected to grid
Site B | Installer | Logger/50K-M0(SiteB) | 2025-07-26 11:15:00 DST | 36.961 | 37.596 | 75.58 | 217601.48 | 50.9 | 49.97 | 0.999 | 98.27 | Connected to grid
Site B | Installer | Logger/50K-M0(SiteB) | 2025-07-26 11:20:00 DST | 37.464 | 38.108 | 78.7 | 217604.68 | 51.3 | 49.98 | 0.999 | 98.27 | Connected to grid
Site B | Installer | Logger/50K-M0(SiteB) | 2025-07-26 11:25:00 DST | 37.905 | 38.58 | 81.83 | 217607.88 | 51.9 | 50.01 | 0.999 | 98.27 | Connected to grid
Site B | Installer | Logger/50K-M0(SiteB) | 2025-07-26 11:30:00 DST | 38.43 | 39.106 | 85.03 | 217611.13 | 52.5 | 50.01 | 0.999 | 98.27 | Connected to grid
Site B | Installer | Logger/50K-M0(SiteB) | 2025-07-26 11:35:00 DST | 38.875 | 39.56 | 88.23 | 217614.42 | 52.9 | 50 | 0.999 | 98.27 | Connected to grid
Site B | Installer | Logger/50K-M0(SiteB) | 2025-07-26 11:40:00 DST | 39.091 | 39.783 | 91.5 | 217617.75 | 53.5 | 50.02 | 0.999 | 98.27 | Connected to grid
Site B | Installer | Logger/50K-M0(SiteB) | 2025-07-26 11:45:00 DST | 39.462 | 40.161 | 94.76 | 217621.09 | 54.1 | 49.98 | 0.999 | 98.27 | Connected to grid
Site B | Installer | Logger/50K-M0(SiteB) | 2025-07-26 11:50:00 DST | 39.628 | 40.338 | 98.07 | 217624.47 | 54.5 | 49.99 | 0.999 | 98.27 | Connected to grid
Site B | Installer | Logger/50K-M0(SiteB) | 2025-07-26 11:55:00 DST | 39.766 | 40.466 | 101.36 | 217627.83 | 55.1 | 49.98 | 0.999 | 98.27 | Connected to grid
Site B | Installer | Logger/50K-M0(SiteB) | 2025-07-26 12:00:00 DST | 39.702 | 40.417 | 104.69 | 217631.25 | 55.5 | 49.98 | 0.999 | 98.27 | Connected to grid
Site B | Installer | Logger/50K-M0(SiteB) | 2025-07-26 12:05:00 DST | 40.923 | 41.652 | 108 | 217634.64 | 55.9 | 49.99 | 0.999 | 98.27 | Connected to grid
Site B | Installer | Logger/50K-M0(SiteB) | 2025-07-26 12:10:00 DST | 41.164 | 41.897 | 111.44 | 217638.16 | 56.5 | 50.01 | 0.999 | 98.27 | Connected to grid
Site B | Installer | Logger/50K-M0(SiteB) | 2025-07-26 12:15:00 DST | 41.334 | 42.071 | 114.86 | 217641.64 | 56.9 | 49.98 | 0.999 | 98.27 | Connected to grid
Site B | Installer | Logger/50K-M0(SiteB) | 2025-07-26 12:20:00 DST | 41.644 | 42.386 | 118.34 | 217645.22 | 57.3 | 49.99 | 0.999 | 98.27 | Connected to grid
Site B | Installer | Logger/50K-M0(SiteB) | 2025-07-26 12:25:00 DST | 42.001 | 42.749 | 121.8 | 217648.75 | 57.7 | 50.02 | 0.999 | 98.27 | Connected to grid
Site B | Installer | Logger/50K-M0(SiteB) | 2025-07-26 12:30:00 DST | 42.448 | 43.204 | 125.34 | 217652.38 | 58.1 | 50.03 | 0.999 | 98.27 | Connected to grid
Site B | Installer | Logger/50K-M0(SiteB) | 2025-07-26 12:35:00 DST | 42.636 | 43.413 | 128.86 | 217655.96 | 58.3 | 50.01 | 0.999 | 98.27 | Connected to grid
Site B | Installer | Logger/50K-M0(SiteB) | 2025-07-26 12:40:00 DST | 42.682 | 43.46 | 132.43 | 217659.61 | 58.5 | 50.01 | 0.999 | 98.27 | Connected to grid
Site B | Installer | Logger/50K-M0(SiteB) | 2025-07-26 12:45:00 DST | 42.646 | 43.423 | 135.97 | 217663.24 | 58.9 | 50 | 0.999 | 98.27 | Connected to grid
Site B | Installer | Logger/50K-M0(SiteB) | 2025-07-26 12:50:00 DST | 43.068 | 43.853 | 139.56 | 217666.89 | 59.1 | 50 | 0.999 | 98.27 | Connected to grid
Site B | Installer | Logger/50K-M0(SiteB) | 2025-07-26 12:55:00 DST | 43.066 | 43.851 | 143.13 | 217670.59 | 59.5 | 50.01 | 0.999 | 98.27 | Connected to grid
Site B | Installer | Logger/50K-M0(SiteB) | 2025-07-26 13:00:00 DST | 43.281 | 44.07 | 146.75 | 217674.27 | 59.7 | 49.98 | 0.999 | 98.27 | Connected to grid
Site B | Installer | Logger/50K-M0(SiteB) | 2025-07-26 13:05:00 DST | 43.288 | 44.077 | 150.33 | 217677.96 | 60.1 | 50.02 | 0.999 | 98.27 | Connected to grid
Site B | Installer | Logger/50K-M0(SiteB) | 2025-07-26 13:10:00 DST | 43.369 | 44.159 | 153.97 | 217681.63 | 60.3 | 50.01 | 0.999 | 98.27 | Connected to grid
Site B | Installer | Logger/50K-M0(SiteB) | 2025-07-26 13:15:00 DST | 43.447 | 44.239 | 157.57 | 217685.33 | 60.5 | 50.02 | 0.999 | 98.27 | Connected to grid
Site B | Installer | Logger/50K-M0(SiteB) | 2025-07-26 13:20:00 DST | 43.804 | 44.602 | 161.23 | 217689.07 | 60.7 | 49.99 | 0.999 | 98.27 | Connected to grid
Site B | Installer | Logger/50K-M0(SiteB) | 2025-07-26 13:25:00 DST | 43.963 | 44.764 | 164.88 | 217692.82 | 60.9 | 50.01 | 0.999 | 98.27 | Connected to grid
Site B | Installer | Logger/50K-M0(SiteB) | 2025-07-26 13:30:00 DST | 43.701 | 44.498 | 168.55 | 217696.53 | 61.1 | 50 | 0.999 | 98.27 | Connected to grid
Site B | Installer | Logger/50K-M0(SiteB) | 2025-07-26 13:35:00 DST | 44.099 | 44.903 | 172.19 | 217700.31 | 61.5 | 49.97 | 0.999 | 98.27 | Connected to grid
Site B | Installer | Logger/50K-M0(SiteB) | 2025-07-26 13:40:00 DST | 44.097 | 44.9 | 175.88 | 217704.05 | 61.7 | 50.01 | 0.999 | 98.27 | Connected to grid
Site B | Installer | Logger/50K-M0(SiteB) | 2025-07-26 13:45:00 DST | 43.494 | 44.279 | 179.52 | 217707.79 | 61.9 | 50.01 | 0.999 | 98.27 | Connected to grid
Site B | Installer | Logger/50K-M0(SiteB) | 2025-07-26 13:50:00 DST | 43.319 | 44.109 | 183.15 | 217711.47 | 61.9 | 50 | 0.999 | 98.27 | Connected to grid
Site B | Installer | Logger/50K-M0(SiteB) | 2025-07-26 13:55:00 DST | 43.616 | 44.411 | 186.79 | 217715.19 | 62.1 | 50.01 | 0.999 | 98.27 | Connected to grid
Site B | Installer | Logger/50K-M0(SiteB) | 2025-07-26 14:00:00 DST | 43.532 | 44.325 | 190.41 | 217718.91 | 62.3 | 50.02 | 0.999 | 98.27 | Connected to grid
Site B | Installer | Logger/50K-M0(SiteB) | 2025-07-26 14:05:00 DST | 43.287 | 44.076 | 194.06 | 217722.61 | 62.3 | 49.96 | 0.999 | 98.27 | Connected to grid
Site B | Installer | Logger/50K-M0(SiteB) | 2025-07-26 14:10:00 DST | 42.95 | 43.733 | 197.64 | 217726.28 | 62.5 | 50.01 | 0.999 | 98.27 | Connected to grid
Site B | Installer | Logger/50K-M0(SiteB) | 2025-07-26 14:15:00 DST | 42.847 | 43.624 | 201.19 | 217729.95 | 62.5 | 50 | 0.999 | 98.27 | Connected to grid
Site B | Installer | Logger/50K-M0(SiteB) | 2025-07-26 14:20:00 DST | 42.814 | 43.594 | 204.78 | 217733.58 | 62.5 | 49.99 | 0.999 | 98.27 | Connected to grid
Site B | Installer | Logger/50K-M0(SiteB) | 2025-07-26 14:25:00 DST | 42.49 | 43.234 | 208.33 | 217737.22 | 62.5 | 49.99 | 0.999 | 98.27 | Connected to grid
Site B | Installer | Logger/50K-M0(SiteB) | 2025-07-26 14:30:00 DST | 42.642 | 43.415 | 211.9 | 217740.84 | 62.7 | 49.99 | 0.999 | 98.27 | Connected to grid
Site B | Installer | Logger/50K-M0(SiteB) | 2025-07-26 14:35:00 DST | 42.207 | 42.955 | 215.42 | 217744.45 | 62.7 | 50 | 0.999 | 98.27 | Connected to grid
Site B | Installer | Logger/50K-M0(SiteB) | 2025-07-26 14:40:00 DST | 42.103 | 42.859 | 218.95 | 217748.08 | 62.9 | 50.01 | 0.999 | 98.27 | Connected to grid
Site B | Installer | Logger/50K-M0(SiteB) | 2025-07-26 14:45:00 DST | 41.915 | 42.657 | 222.44 | 217751.64 | 63.1 | 50 | 0.999 | 98.27 | Connected to grid
Site B | Installer | Logger/50K-M0(SiteB) | 2025-07-26 14:50:00 DST | 41.516 | 42.251 | 225.93 | 217755.21 | 63.1 | 50 | 0.999 | 98.27 | Connected to grid
Site B | Installer | Logger/50K-M0(SiteB) | 2025-07-26 14:55:00 DST | 41.105 | 41.833 | 229.35 | 217758.69 | 63.3 | 49.98 | 0.999 | 98.27 | Connected to grid
Site B | Installer | Logger/50K-M0(SiteB) | 2025-07-26 15:00:00 DST | 40.818 | 41.545 | 232.75 | 217762.23 | 63.3 | 50.01 | 0.999 | 98.27 | Connected to grid
Site B | Installer | Logger/50K-M0(SiteB) | 2025-07-26 15:05:00 DST | 40.362 | 41.081 | 236.15 | 217765.67 | 63.3 | 49.98 | 0.999 | 98.27 | Connected to grid
Site B | Installer | Logger/50K-M0(SiteB) | 2025-07-26 15:10:00 DST | 40.011 | 40.705 | 239.52 | 217769.1 | 63.3 | 50 | 0.999 | 98.27 | Connected to grid
Site B | Installer | Logger/50K-M0(SiteB) | 2025-07-26 15:15:00 DST | 39.62 | 40.314 | 242.83 | 217772.46 | 63.3 | 50 | 0.999 | 98.27 | Connected to grid
Site B | Installer | Logger/50K-M0(SiteB) | 2025-07-26 15:20:00 DST | 39.098 | 39.786 | 246.13 | 217775.85 | 63.5 | 50.01 | 0.999 | 98.27 | Connected to grid
Site B | Installer | Logger/50K-M0(SiteB) | 2025-07-26 15:25:00 DST | 38.493 | 39.167 | 249.35 | 217779.15 | 63.5 | 49.99 | 0.999 | 98.27 | Connected to grid
Site B | Installer | Logger/50K-M0(SiteB) | 2025-07-26 15:30:00 DST | 37.551 | 38.199 | 252.55 | 217782.4 | 63.3 | 50.01 | 0.999 | 98.27 | Connected to grid
Site B | Installer | Logger/50K-M0(SiteB) | 2025-07-26 15:35:00 DST | 37.717 | 38.381 | 255.68 | 217785.61 | 63.3 | 50 | 0.999 | 98.27 | Connected to grid
Site B | Installer | Logger/50K-M0(SiteB) | 2025-07-26 15:40:00 DST | 37.851 | 38.513 | 258.82 | 217788.84 | 63.1 | 50.02 | 0.999 | 98.27 | Connected to grid
Site B | Installer | Logger/50K-M0(SiteB) | 2025-07-26 15:45:00 DST | 37.143 | 37.777 | 261.96 | 217792.03 | 63.1 | 50.01 | 0.999 | 98.27 | Connected to grid
Site B | Installer | Logger/50K-M0(SiteB) | 2025-07-26 15:50:00 DST | 36.119 | 36.736 | 265.04 | 217795.16 | 63.1 | 49.99 | 0.999 | 98.27 | Connected to grid
Site B | Installer | Logger/50K-M0(SiteB) | 2025-07-26 15:55:00 DST | 35.497 | 36.104 | 268 | 217798.2 | 62.9 | 50.01 | 0.999 | 98.27 | Connected to grid
Site B | Installer | Logger/50K-M0(SiteB) | 2025-07-26 16:00:00 DST | 35.085 | 35.681 | 270.95 | 217801.2 | 62.9 | 50.01 | 0.999 | 98.27 | Connected to grid
Site B | Installer | Logger/50K-M0(SiteB) | 2025-07-26 16:05:00 DST | 34.909 | 35.501 | 273.83 | 217804.15 | 62.9 | 50.01 | 0.999 | 98.27 | Connected to grid
Site B | Installer | Logger/50K-M0(SiteB) | 2025-07-26 16:10:00 DST | 35.136 | 35.727 | 276.73 | 217807.15 | 62.9 | 50.01 | 0.999 | 98.27 | Connected to grid
Site B | Installer | Logger/50K-M0(SiteB) | 2025-07-26 16:15:00 DST | 34.682 | 35.271 | 279.67 | 217810.11 | 62.9 | 50.03 | 0.999 | 98.27 | Connected to grid
Site B | Installer | Logger/50K-M0(SiteB) | 2025-07-26 16:20:00 DST | 33.343 | 33.91 | 282.48 | 217813.05 | 62.9 | 49.99 | 0.999 | 98.27 | Connected to grid
Site B | Installer | Logger/50K-M0(SiteB) | 2025-07-26 16:25:00 DST | 32.677 | 33.232 | 285.24 | 217815.82 | 62.7 | 50 | 0.999 | 98.27 | Connected to grid
Site B | Installer | Logger/50K-M0(SiteB) | 2025-07-26 16:30:00 DST | 32.243 | 32.767 | 287.96 | 217818.56 | 62.7 | 50.01 | 0.999 | 98.4 | Connected to grid
Site B | Installer | Logger/50K-M0(SiteB) | 2025-07-26 16:35:00 DST | 31.397 | 31.904 | 290.61 | 217821.31 | 62.7 | 50 | 0.999 | 98.4 | Connected to grid
Site B | Installer | Logger/50K-M0(SiteB) | 2025-07-26 16:40:00 DST | 30.862 | 31.371 | 293.18 | 217823.91 | 62.7 | 49.97 | 0.999 | 98.4 | Connected to grid
Site B | Installer | Logger/50K-M0(SiteB) | 2025-07-26 16:45:00 DST | 29.676 | 30.159 | 295.73 | 217826.55 | 62.5 | 50 | 0.999 | 98.4 | Connected to grid
Site B | Installer | Logger/50K-M0(SiteB) | 2025-07-26 16:50:00 DST | 29.369 | 29.846 | 298.17 | 217829.03 | 62.1 | 49.98 | 0.999 | 98.4 | Connected to grid
Site B | Installer | Logger/50K-M0(SiteB) | 2025-07-26 16:55:00 DST | 28.771 | 29.241 | 300.61 | 217831.51 | 61.9 | 49.99 | 0.999 | 98.4 | Connected to grid
Site B | Installer | Logger/50K-M0(SiteB) | 2025-07-26 17:00:00 DST | 28.055 | 28.511 | 302.96 | 217833.92 | 61.7 | 50.03 | 0.999 | 98.4 | Connected to grid
Site B | Installer | Logger/50K-M0(SiteB) | 2025-07-26 17:05:00 DST | 27.19 | 27.621 | 305.28 | 217836.26 | 61.5 | 50.04 | 0.999 | 98.4 | Connected to grid
Site B | Installer | Logger/50K-M0(SiteB) | 2025-07-26 17:10:00 DST | 26.423 | 26.842 | 307.51 | 217838.58 | 61.3 | 50 | 0.999 | 98.4 | Connected to grid
Site B | Installer | Logger/50K-M0(SiteB) | 2025-07-26 17:15:00 DST | 25.925 | 26.336 | 309.7 | 217840.8 | 61.1 | 49.97 | 0.999 | 98.4 | Connected to grid
Site B | Installer | Logger/50K-M0(SiteB) | 2025-07-26 17:20:00 DST | 25.296 | 25.703 | 311.82 | 217842.96 | 60.9 | 50.01 | 0.999 | 98.4 | Connected to grid
Site B | Installer | Logger/50K-M0(SiteB) | 2025-07-26 17:25:00 DST | 24.444 | 24.844 | 313.9 | 217845.1 | 60.5 | 49.99 | 0.999 | 98.4 | Connected to grid
Site B | Installer | Logger/50K-M0(SiteB) | 2025-07-26 17:30:00 DST | 23.571 | 23.957 | 315.88 | 217847.1 | 60.3 | 49.99 | 0.999 | 98.4 | Connected to grid
Site B | Installer | Logger/50K-M0(SiteB) | 2025-07-26 17:35:00 DST | 22.463 | 22.826 | 317.81 | 217849.11 | 60.1 | 50 | 0.999 | 98.4 | Connected to grid
Site B | Installer | Logger/50K-M0(SiteB) | 2025-07-26 17:40:00 DST | 21.747 | 22.099 | 319.63 | 217850.94 | 59.9 | 49.99 | 0.999 | 98.4 | Connected to grid
Site B | Installer | Logger/50K-M0(SiteB) | 2025-07-26 17:45:00 DST | 21 | 21.339 | 321.43 | 217852.78 | 59.7 | 50.01 | 0.999 | 98.4 | Connected to grid
Site B | Installer | Logger/50K-M0(SiteB) | 2025-07-26 17:50:00 DST | 20.342 | 20.67 | 323.14 | 217854.53 | 59.3 | 49.98 | 0.999 | 98.4 | Connected to grid
Site B | Installer | Logger/50K-M0(SiteB) | 2025-07-26 17:55:00 DST | 19.385 | 19.693 | 324.81 | 217856.21 | 59.1 | 49.99 | 0.999 | 98.4 | Connected to grid
Site B | Installer | Logger/50K-M0(SiteB) | 2025-07-26 18:00:00 DST | 18.354 | 18.647 | 326.38 | 217857.85 | 58.7 | 50.01 | 0.999 | 98.4 | Connected to grid
Site B | Installer | Logger/50K-M0(SiteB) | 2025-07-26 18:05:00 DST | 17.595 | 17.883 | 327.88 | 217859.37 | 58.3 | 49.98 | 0.999 | 98.4 | Connected to grid
Site B | Installer | Logger/50K-M0(SiteB) | 2025-07-26 18:10:00 DST | 16.641 | 16.898 | 329.3 | 217860.82 | 57.9 | 50.01 | 0.999 | 98.4 | Connected to grid
Site B | Installer | Logger/50K-M0(SiteB) | 2025-07-26 18:15:00 DST | 13.94 | 14.174 | 330.62 | 217862.18 | 57.5 | 49.98 | 0.999 | 98.4 | Connected to grid
Site B | Installer | Logger/50K-M0(SiteB) | 2025-07-26 18:20:00 DST | 12.238 | 12.453 | 331.72 | 217863.29 | 57.1 | 49.99 | 0.999 | 98.28 | Connected to grid
Site B | Installer | Logger/50K-M0(SiteB) | 2025-07-26 18:25:00 DST | 7.255 | 7.389 | 332.51 | 217864.11 | 56.7 | 50 | 0.999 | 98.17 | Connected to grid
Site B | Installer | Logger/50K-M0(SiteB) | 2025-07-26 18:30:00 DST | 4.989 | 5.093 | 333.01 | 217864.61 | 56.3 | 50.01 | 0.999 | 97.94 | Connected to grid
Site B | Installer | Logger/50K-M0(SiteB) | 2025-07-26 18:35:00 DST | 4.976 | 5.072 | 333.41 | 217865.06 | 55.5 | 50.01 | 0.999 | 98.11 | Connected to grid
Site B | Installer | Logger/50K-M0(SiteB) | 2025-07-26 18:40:00 DST | 5.084 | 5.183 | 333.84 | 217865.48 | 54.7 | 49.99 | 0.999 | 98.11 | Connected to grid
Site B | Installer | Logger/50K-M0(SiteB) | 2025-07-26 18:45:00 DST | 4.318 | 4.405 | 334.24 | 217865.86 | 53.9 | 50.03 | 0.999 | 98 | Connected to grid
Site B | Installer | Logger/50K-M0(SiteB) | 2025-07-26 18:50:00 DST | 3.552 | 3.645 | 334.56 | 217866.21 | 53.3 | 50.03 | 0.999 | 97.56 | Connected to grid
Site B | Installer | Logger/50K-M0(SiteB) | 2025-07-26 18:55:00 DST | 3.671 | 3.769 | 334.85 | 217866.51 | 52.7 | 49.98 | 0.999 | 97.55 | Connected to grid
Site B | Installer | Logger/50K-M0(SiteB) | 2025-07-26 19:00:00 DST | 3.207 | 3.285 | 335.15 | 217866.8 | 52.3 | 50.03 | 0.999 | 97.65 | Connected to grid
Site B | Installer | Logger/50K-M0(SiteB) | 2025-07-26 19:05:00 DST | 2.715 | 2.799 | 335.39 | 217867.08 | 51.7 | 50 | 0.999 | 96.98 | Connected to grid
Site B | Installer | Logger/50K-M0(SiteB) | 2025-07-26 19:10:00 DST | 2.073 | 2.149 | 335.6 | 217867.28 | 51.3 | 49.98 | 0.999 | 96.52 | Connected to grid
Site B | Installer | Logger/50K-M0(SiteB) | 2025-07-26 19:15:00 DST | 1.541 | 1.621 | 335.74 | 217867.42 | 51.1 | 50 | 0.999 | 95.01 | Connected to grid
Site B | Installer | Logger/50K-M0(SiteB) | 2025-07-26 19:20:00 DST | 1.149 | 1.216 | 335.85 | 217867.55 | 50.7 | 50.01 | 0.999 | 94.01 | Connected to grid
Site B | Installer | Logger/50K-M0(SiteB) | 2025-07-26 19:25:00 DST | 0.946 | 1.017 | 335.94 | 217867.66 | 50.5 | 49.97 | 0.999 | 92.59 | Connected to grid
Site B | Installer | Logger/50K-M0(SiteB) | 2025-07-26 19:30:00 DST | 0.837 | 0.901 | 336.02 | 217867.76 | 50.3 | 50 | 0.999 | 92.81 | Connected to grid
Site B | Installer | Logger/50K-M0(SiteB) | 2025-07-26 19:35:00 DST | 0.767 | 0.832 | 336.08 | 217867.84 | 49.9 | 50.02 | 0.999 | 92.22 | Connected to grid
Site B | Installer | Logger/50K-M0(SiteB) | 2025-07-26 19:40:00 DST | 0.657 | 0.713 | 336.14 | 217867.9 | 49.7 | 49.95 | 0.999 | 92.12 | Connected to grid
Site B | Installer | Logger/50K-M0(SiteB) | 2025-07-26 19:45:00 DST | 0.47 | 0.539 | 336.19 | 217867.98 | 49.5 | 50 | 0.999 | 87.11 | Connected to grid
Site B | Installer | Logger/50K-M0(SiteB) | 2025-07-26 19:50:00 DST | 0.343 | 0.395 | 336.22 | 217868 | 49.3 | 50 | 0.999 | 86.67 | Connected to grid
Site B | Installer | Logger/50K-M0(SiteB) | 2025-07-26 19:55:00 DST | 0.257 | 0.307 | 336.25 | 217868.07 | 49.1 | 49.99 | 0.999 | 85.94 | Connected to grid
Site B | Installer | Logger/50K-M0(SiteB) | 2025-07-26 20:00:00 DST | 0.182 | 0.212 | 336.27 | 217868.08 | 48.9 | 50.03 | 1 | 84.45 | Connected to grid
Site B | Installer | Logger/50K-M0(SiteB) | 2025-07-26 20:05:00 DST | 0.122 | 0.152 | 336.28 | 217868.11 | 48.7 | 50.01 | 1 | 80.66 | Connected to grid
Site B | Installer | Logger/50K-M0(SiteB) | 2025-07-26 20:10:00 DST | 0.063 | 0.071 | 336.29 | 217868.14 | 48.5 | 49.98 | 1 | 79.52 | Connected to grid
Site B | Installer | Logger/50K-M0(SiteB) | 2025-07-26 20:15:00 DST | 0 | 0 | 336.29 | 217868.15 | 48.3 | 50 | 0 | 0 | Connected to grid
Site B | Installer | Logger/50K-M0(SiteB) | 2025-07-26 20:20:00 DST | 0 | 0 | 336.29 | 217868.17 | 47.9 | 50.01 | 0 | 0 | Standby: detecting sunlight
Site B | Installer | Logger/50K-M0(SiteB) | 2025-07-26 20:25:00 DST | 0 | 0 | 336.29 | 217868.17 | 47.3 | 50.01 | 0 | 0 | Standby: initializing
Site B | Installer | Logger/50K-M0(SiteB) | 2025-07-26 20:30:00 DST | 0 | 0 | 336.29 | 217868.17 | 46.5 | 50.01 | 0 | 0 | Standby: initializing
Site B | Installer | Logger/50K-M0(SiteB) | 2025-07-26 20:35:00 DST | 0 | 0 | 336.29 | 217868.17 | 45.3 | 50.01 | 0 | 0 | Standby: initializing
Site B | Installer | Logger/50K-M0(SiteB) | 2025-07-26 20:40:00 DST | 0 | 0 | 336.29 | 217868.17 | 44.3 | 50.01 | 0 | 0 | Standby: initializing
Site B | Installer | Logger/50K-M0(SiteB) | 2025-07-26 20:45:00 DST | 0 | 0 | 336.29 | 217868.17 | 43.3 | 50.01 | 0 | 0 | Standby: initializing
Site B | Installer | Logger/50K-M0(SiteB) | 2025-07-26 20:50:00 DST | 0 | 0 | 336.29 | 217868.17 | 42.1 | 50.01 | 0 | 0 | Standby: initializing
Site B | Installer | Logger/50K-M0(SiteB) | 2025-07-26 20:55:00 DST | 0 | 0 | 336.29 | 217868.17 | 40.9 | 50.01 | 0 | 0 | Standby: initializing
Site B | Installer | Logger/50K-M0(SiteB) | 2025-07-26 21:00:00 DST | 0 | 0 | 336.29 | 217868.17 | 39.7 | 50.01 | 0 | 0 | Standby: initializing
Site B | Installer | Logger/50K-M0(SiteB) | 2025-07-26 21:05:00 DST | 0 | 0 | 336.29 | 217868.17 | 38.7 | 50.01 | 0 | 0 | Standby: initializing
Site B | Installer | Logger/50K-M0(SiteB) | 2025-07-26 21:10:00 DST | 0 | 0 | 336.29 | 217868.17 | 37.9 | 50.01 | 0 | 0 | Standby: initializing
Site B | Installer | Logger/50K-M0(SiteB) | 2025-07-26 21:15:00 DST | 0 | 0 | 336.29 | 217868.17 | 37.3 | 0 | 0 | 0 | Standby: no sunlight
Site B | Installer | Logger/50K-M0(SiteB) | 2025-07-27 00:00:00 DST | 0 | 0 | 0 | 217868.17 | 33.5 | 0 | 0 | 0 | Standby: no sunlight
Site B | Installer | Logger/50K-M0(SiteB) | 2025-07-27 05:50:00 DST | 0 | 0 | 0 | 217868.17 | 30.5 | 0 | 0 | 0 | Standby: initializing
Site B | Installer | Logger/50K-M0(SiteB) | 2025-07-27 05:55:00 DST | 0 | 0 | 0 | 217868.17 | 30.5 | 50.01 | 0 | 0 | Standby: initializing
Site B | Installer | Logger/50K-M0(SiteB) | 2025-07-27 06:00:00 DST | 0 | 0 | 0 | 217868.17 | 30.3 | 50.01 | 0 | 0 | Standby: detecting sunlight
Site B | Installer | Logger/50K-M0(SiteB) | 2025-07-27 06:05:00 DST | 0 | 0 | 0 | 217868.17 | 30.1 | 49.98 | 0 | 0 | Standby: detecting sunlight
Site B | Installer | Logger/50K-M0(SiteB) | 2025-07-27 06:10:00 DST | 0.052 | 0.068 | 0 | 217868.17 | 29.9 | 50 | 1 | 79.52 | Connected to grid
Site B | Installer | Logger/50K-M0(SiteB) | 2025-07-27 06:15:00 DST | 0.218 | 0.266 | 0.01 | 217868.19 | 29.9 | 49.99 | 1 | 81.87 | Connected to grid
Site B | Installer | Logger/50K-M0(SiteB) | 2025-07-27 06:20:00 DST | 0.528 | 0.602 | 0.04 | 217868.21 | 29.9 | 50.01 | 1 | 87.66 | Connected to grid
Site B | Installer | Logger/50K-M0(SiteB) | 2025-07-27 06:25:00 DST | 1.12 | 1.193 | 0.1 | 217868.3 | 29.9 | 50.01 | 1 | 93.9 | Connected to grid
Site B | Installer | Logger/50K-M0(SiteB) | 2025-07-27 06:30:00 DST | 1.79 | 1.875 | 0.23 | 217868.44 | 29.9 | 50.01 | 1 | 95.45 | Connected to grid
Site B | Installer | Logger/50K-M0(SiteB) | 2025-07-27 06:35:00 DST | 2.291 | 2.377 | 0.4 | 217868.6 | 29.9 | 49.98 | 1 | 96.41 | Connected to grid
Site B | Installer | Logger/50K-M0(SiteB) | 2025-07-27 06:40:00 DST | 2.901 | 2.998 | 0.61 | 217868.84 | 29.9 | 50.01 | 1 | 97.06 | Connected to grid
Site B | Installer | Logger/50K-M0(SiteB) | 2025-07-27 06:45:00 DST | 3.912 | 4.009 | 0.89 | 217869.15 | 30.1 | 50 | 1 | 97.57 | Connected to grid
Site B | Installer | Logger/50K-M0(SiteB) | 2025-07-27 06:50:00 DST | 4.209 | 4.305 | 1.24 | 217869.48 | 30.1 | 50.03 | 1 | 97.65 | Connected to grid
Site B | Installer | Logger/50K-M0(SiteB) | 2025-07-27 06:55:00 DST | 3.254 | 3.346 | 1.56 | 217869.81 | 30.3 | 50.01 | 1 | 97.26 | Connected to grid
Site B | Installer | Logger/50K-M0(SiteB) | 2025-07-27 07:00:00 DST | 2.037 | 2.132 | 1.78 | 217870.07 | 30.5 | 50.01 | 1 | 95.43 | Connected to grid
Site B | Installer | Logger/50K-M0(SiteB) | 2025-07-27 07:05:00 DST | 1.66 | 1.739 | 1.92 | 217870.2 | 30.7 | 49.97 | 1 | 95.58 | Connected to grid
Site B | Installer | Logger/50K-M0(SiteB) | 2025-07-27 07:10:00 DST | 1.881 | 1.96 | 2.07 | 217870.36 | 30.9 | 49.99 | 1 | 95.41 | Connected to grid
Site B | Installer | Logger/50K-M0(SiteB) | 2025-07-27 07:15:00 DST | 2.969 | 3.065 | 2.26 | 217870.55 | 31.1 | 50.02 | 1 | 97.1 | Connected to grid
Site B | Installer | Logger/50K-M0(SiteB) | 2025-07-27 07:20:00 DST | 4.473 | 4.575 | 2.58 | 217870.89 | 31.3 | 50.02 | 1 | 97.75 | Connected to grid
Site B | Installer | Logger/50K-M0(SiteB) | 2025-07-27 07:25:00 DST | 6.058 | 6.213 | 3.02 | 217871.33 | 31.5 | 50.03 | 1 | 97.47 | Connected to grid
Site B | Installer | Logger/50K-M0(SiteB) | 2025-07-27 07:30:00 DST | 7.053 | 7.225 | 3.56 | 217871.87 | 31.5 | 50.01 | 1 | 97.62 | Connected to grid
Site B | Installer | Logger/50K-M0(SiteB) | 2025-07-27 07:35:00 DST | 7.566 | 7.728 | 4.17 | 217872.53 | 31.7 | 50.02 | 1 | 97.92 | Connected to grid
Site B | Installer | Logger/50K-M0(SiteB) | 2025-07-27 07:40:00 DST | 8.071 | 8.242 | 4.83 | 217873.2 | 31.9 | 50.03 | 1 | 97.92 | Connected to grid
Site B | Installer | Logger/50K-M0(SiteB) | 2025-07-27 07:45:00 DST | 9.512 | 9.724 | 5.55 | 217873.94 | 32.1 | 50.02 | 1 | 97.92 | Connected to grid
Site B | Installer | Logger/50K-M0(SiteB) | 2025-07-27 07:50:00 DST | 9.992 | 10.195 | 6.38 | 217874.77 | 32.5 | 50.02 | 1 | 97.94 | Connected to grid
Site B | Installer | Logger/50K-M0(SiteB) | 2025-07-27 07:55:00 DST | 10.791 | 11.016 | 7.24 | 217875.66 | 32.7 | 50.02 | 1 | 97.96 | Connected to grid
Site B | Installer | Logger/50K-M0(SiteB) | 2025-07-27 08:00:00 DST | 10.118 | 10.334 | 8.11 | 217876.54 | 32.9 | 50.03 | 1 | 97.95 | Connected to grid
Site B | Installer | Logger/50K-M0(SiteB) | 2025-07-27 08:05:00 DST | 7.727 | 7.852 | 8.86 | 217877.31 | 33.1 | 49.99 | 1 | 98.41 | Connected to grid
Site B | Installer | Logger/50K-M0(SiteB) | 2025-07-27 08:10:00 DST | 9.893 | 10.103 | 9.55 | 217878.04 | 33.3 | 49.99 | 1 | 97.93 | Connected to grid
Site B | Installer | Logger/50K-M0(SiteB) | 2025-07-27 08:15:00 DST | 10.486 | 10.709 | 10.5 | 217879 | 33.5 | 50.01 | 1 | 97.93 | Connected to grid
Site B | Installer | Logger/50K-M0(SiteB) | 2025-07-27 08:20:00 DST | 11.646 | 11.892 | 11.41 | 217879.92 | 33.7 | 49.99 | 1 | 97.93 | Connected to grid
Site B | Installer | Logger/50K-M0(SiteB) | 2025-07-27 08:25:00 DST | 12.179 | 12.374 | 12.42 | 217880.96 | 33.9 | 50.01 | 1 | 98.42 | Connected to grid
Site B | Installer | Logger/50K-M0(SiteB) | 2025-07-27 08:30:00 DST | 13.733 | 13.961 | 13.4 | 217881.97 | 34.1 | 50.02 | 1 | 98.43 | Connected to grid
Site B | Installer | Logger/50K-M0(SiteB) | 2025-07-27 08:35:00 DST | 12.586 | 12.841 | 14.49 | 217883.08 | 34.1 | 49.99 | 1 | 98 | Connected to grid
Site B | Installer | Logger/50K-M0(SiteB) | 2025-07-27 08:40:00 DST | 10.656 | 10.877 | 15.47 | 217884.1 | 34.3 | 50.03 | 1 | 97.94 | Connected to grid
Site B | Installer | Logger/50K-M0(SiteB) | 2025-07-27 08:45:00 DST | 8.155 | 8.285 | 16.22 | 217884.86 | 34.5 | 50.02 | 1 | 98.44 | Connected to grid
Site B | Installer | Logger/50K-M0(SiteB) | 2025-07-27 08:50:00 DST | 9.44 | 9.639 | 16.93 | 217885.57 | 34.7 | 50.01 | 1 | 97.95 | Connected to grid
Site B | Installer | Logger/50K-M0(SiteB) | 2025-07-27 08:55:00 DST | 10.261 | 10.478 | 17.77 | 217886.44 | 34.9 | 49.99 | 1 | 97.93 | Connected to grid
Site B | Installer | Logger/50K-M0(SiteB) | 2025-07-27 09:00:00 DST | 16.105 | 16.372 | 18.8 | 217887.49 | 34.9 | 50 | 1 | 98.34 | Connected to grid
Site B | Installer | Logger/50K-M0(SiteB) | 2025-07-27 09:05:00 DST | 15.772 | 16.023 | 19.91 | 217888.61 | 35.1 | 49.98 | 1 | 98.37 | Connected to grid
Site B | Installer | Logger/50K-M0(SiteB) | 2025-07-27 09:10:00 DST | 21.443 | 21.794 | 21.62 | 217890.36 | 35.1 | 50.03 | 1 | 98.37 | Connected to grid
Site B | Installer | Logger/50K-M0(SiteB) | 2025-07-27 09:15:00 DST | 21.25 | 21.606 | 23.41 | 217892.19 | 35.3 | 50.01 | 1 | 98.37 | Connected to grid
Site B | Installer | Logger/50K-M0(SiteB) | 2025-07-27 09:20:00 DST | 21.47 | 21.821 | 25.18 | 217893.99 | 35.5 | 50.02 | 1 | 98.37 | Connected to grid
Site B | Installer | Logger/50K-M0(SiteB) | 2025-07-27 09:25:00 DST | 22.131 | 22.491 | 27.01 | 217895.88 | 35.9 | 50.02 | 1 | 98.37 | Connected to grid
Site B | Installer | Logger/50K-M0(SiteB) | 2025-07-27 09:30:00 DST | 23.234 | 23.617 | 28.89 | 217897.81 | 36.1 | 50.02 | 1 | 98.37 | Connected to grid
Site B | Installer | Logger/50K-M0(SiteB) | 2025-07-27 09:35:00 DST | 25.106 | 25.525 | 30.89 | 217899.87 | 36.5 | 49.99 | 1 | 98.37 | Connected to grid
Site B | Installer | Logger/50K-M0(SiteB) | 2025-07-27 09:40:00 DST | 26.539 | 26.976 | 33.05 | 217902.04 | 36.7 | 50.04 | 1 | 98.37 | Connected to grid
Site B | Installer | Logger/50K-M0(SiteB) | 2025-07-27 09:45:00 DST | 28.569 | 29.043 | 35.37 | 217904.42 | 37.1 | 50.04 | 1 | 98.37 | Connected to grid
Site B | Installer | Logger/50K-M0(SiteB) | 2025-07-27 09:50:00 DST | 28.492 | 28.97 | 37.75 | 217906.84 | 37.3 | 50.02 | 1 | 98.37 | Connected to grid
Site B | Installer | Logger/50K-M0(SiteB) | 2025-07-27 09:55:00 DST | 27.775 | 28.235 | 40.1 | 217909.24 | 37.7 | 50.03 | 1 | 98.37 | Connected to grid
Site B | Installer | Logger/50K-M0(SiteB) | 2025-07-27 10:00:00 DST | 28.685 | 29.163 | 42.44 | 217911.63 | 38.9 | 49.99 | 1 | 98.37 | Connected to grid
Site B | Installer | Logger/50K-M0(SiteB) | 2025-07-27 10:05:00 DST | 30.095 | 30.596 | 44.88 | 217914.16 | 39.5 | 49.98 | 1 | 98.37 | Connected to grid
Site B | Installer | Logger/50K-M0(SiteB) | 2025-07-27 10:10:00 DST | 31.782 | 32.312 | 47.42 | 217916.69 | 40.5 | 50.03 | 1 | 98.37 | Connected to grid
Site B | Installer | Logger/50K-M0(SiteB) | 2025-07-27 10:15:00 DST | 33.13 | 33.696 | 50.1 | 217919.46 | 41.3 | 50 | 1 | 98.37 | Connected to grid
Site B | Installer | Logger/50K-M0(SiteB) | 2025-07-27 10:20:00 DST | 36.377 | 37.01 | 52.96 | 217922.36 | 41.9 | 50 | 1 | 98.37 | Connected to grid
Site B | Installer | Logger/50K-M0(SiteB) | 2025-07-27 10:25:00 DST | 37.448 | 38.134 | 56.08 | 217925.54 | 42.7 | 50.02 | 1 | 98.27 | Connected to grid
Site B | Installer | Logger/50K-M0(SiteB) | 2025-07-27 10:30:00 DST | 28.856 | 29.332 | 58.24 | 217927.77 | 43.1 | 50.01 | 1 | 98.4 | Connected to grid
Site B | Installer | Logger/50K-M0(SiteB) | 2025-07-27 10:35:00 DST | 23.412 | 23.798 | 60.68 | 217930.27 | 43.7 | 50.01 | 1 | 98.4 | Connected to grid
Site B | Installer | Logger/50K-M0(SiteB) | 2025-07-27 10:40:00 DST | 23.188 | 23.56 | 63.28 | 217932.89 | 44.1 | 50.03 | 1 | 98.36 | Connected to grid
Site B | Installer | Logger/50K-M0(SiteB) | 2025-07-27 10:45:00 DST | 13.251 | 13.465 | 64.53 | 217934.2 | 44.1 | 50.03 | 1 | 98.38 | Connected to grid
Site B | Installer | Logger/50K-M0(SiteB) | 2025-07-27 10:50:00 DST | 10.92 | 11.091 | 65.53 | 217935.2 | 43.7 | 50.02 | 1 | 98.38 | Connected to grid
Site B | Installer | Logger/50K-M0(SiteB) | 2025-07-27 10:55:00 DST | 9.165 | 9.308 | 66.37 | 217936.05 | 43.5 | 50.04 | 1 | 98.38 | Connected to grid
Site B | Installer | Logger/50K-M0(SiteB) | 2025-07-27 11:00:00 DST | 7.681 | 7.802 | 67.07 | 217936.78 | 43.1 | 49.99 | 1 | 98.38 | Connected to grid
Site B | Installer | Logger/50K-M0(SiteB) | 2025-07-27 11:05:00 DST | 6.858 | 6.993 | 67.67 | 217937.39 | 42.9 | 49.96 | 1 | 98.1 | Connected to grid
Site B | Installer | Logger/50K-M0(SiteB) | 2025-07-27 11:10:00 DST | 6.27 | 6.382 | 68.21 | 217937.93 | 42.3 | 49.99 | 1 | 98.1 | Connected to grid
Site B | Installer | Logger/50K-M0(SiteB) | 2025-07-27 11:15:00 DST | 6.657 | 6.785 | 68.74 | 217938.5 | 41.9 | 50 | 1 | 98.1 | Connected to grid
Site B | Installer | Logger/50K-M0(SiteB) | 2025-07-27 11:20:00 DST | 7.382 | 7.525 | 69.33 | 217939.1 | 41.3 | 50.01 | 1 | 98.1 | Connected to grid
Site B | Installer | Logger/50K-M0(SiteB) | 2025-07-27 11:25:00 DST | 6.904 | 7.038 | 69.93 | 217939.7 | 40.9 | 50.02 | 1 | 98.1 | Connected to grid
Site B | Installer | Logger/50K-M0(SiteB) | 2025-07-27 11:30:00 DST | 5.452 | 5.56 | 70.46 | 217940.27 | 40.5 | 50.01 | 1 | 98.1 | Connected to grid
Site B | Installer | Logger/50K-M0(SiteB) | 2025-07-27 11:35:00 DST | 4.316 | 4.413 | 70.85 | 217940.66 | 40.1 | 50.01 | 1 | 97.82 | Connected to grid
Site B | Installer | Logger/50K-M0(SiteB) | 2025-07-27 11:40:00 DST | 5.034 | 5.139 | 71.23 | 217941.05 | 39.5 | 50.02 | 1 | 97.95 | Connected to grid
Site B | Installer | Logger/50K-M0(SiteB) | 2025-07-27 11:45:00 DST | 4.852 | 4.955 | 71.67 | 217941.49 | 39.1 | 50.01 | 1 | 97.94 | Connected to grid
Site B | Installer | Logger/50K-M0(SiteB) | 2025-07-27 11:50:00 DST | 3.182 | 3.27 | 72 | 217941.83 | 38.7 | 50.02 | 1 | 97.33 | Connected to grid
Site B | Installer | Logger/50K-M0(SiteB) | 2025-07-27 11:55:00 DST | 3.085 | 3.17 | 72.24 | 217942.07 | 38.5 | 50.01 | 1 | 97.33 | Connected to grid
Site B | Installer | Logger/50K-M0(SiteB) | 2025-07-27 12:00:00 DST | 4.586 | 4.687 | 72.56 | 217942.4 | 38.1 | 49.98 | 1 | 97.82 | Connected to grid
Site B | Installer | Logger/50K-M0(SiteB) | 2025-07-27 12:05:00 DST | 5.966 | 6.083 | 73.01 | 217942.88 | 38.1 | 49.99 | 1 | 98.07 | Connected to grid
Site B | Installer | Logger/50K-M0(SiteB) | 2025-07-27 12:10:00 DST | 5.735 | 5.847 | 73.5 | 217943.39 | 38.1 | 50.01 | 1 | 98.07 | Connected to grid
Site B | Installer | Logger/50K-M0(SiteB) | 2025-07-27 12:15:00 DST | 5.534 | 5.644 | 73.97 | 217943.86 | 38.1 | 50 | 1 | 98.07 | Connected to grid
Site B | Installer | Logger/50K-M0(SiteB) | 2025-07-27 12:20:00 DST | 4.289 | 4.397 | 74.4 | 217944.29 | 37.9 | 50 | 1 | 97.72 | Connected to grid
Site B | Installer | Logger/50K-M0(SiteB) | 2025-07-27 12:25:00 DST | 2.483 | 2.565 | 74.67 | 217944.59 | 38.1 | 50.01 | 1 | 96.81 | Connected to grid
Site B | Installer | Logger/50K-M0(SiteB) | 2025-07-27 12:30:00 DST | 1.837 | 1.913 | 74.84 | 217944.74 | 38.1 | 50.01 | 1 | 96.09 | Connected to grid
Site B | Installer | Logger/50K-M0(SiteB) | 2025-07-27 12:35:00 DST | 1.641 | 1.722 | 74.99 | 217944.92 | 38.1 | 50.01 | 1 | 95.7 | Connected to grid
Site B | Installer | Logger/50K-M0(SiteB) | 2025-07-27 12:40:00 DST | 1.171 | 1.242 | 75.11 | 217945.02 | 38.1 | 50.03 | 1 | 94.27 | Connected to grid
Site B | Installer | Logger/50K-M0(SiteB) | 2025-07-27 12:45:00 DST | 0.932 | 0.993 | 75.19 | 217945.14 | 37.9 | 50 | 1 | 93.04 | Connected to grid
Site B | Installer | Logger/50K-M0(SiteB) | 2025-07-27 12:50:00 DST | 0.879 | 0.953 | 75.26 | 217945.21 | 37.9 | 49.99 | 1 | 92.58 | Connected to grid
Site B | Installer | Logger/50K-M0(SiteB) | 2025-07-27 12:55:00 DST | 1.394 | 1.473 | 75.36 | 217945.31 | 37.7 | 50 | 1 | 94.7 | Connected to grid
Site B | Installer | Logger/50K-M0(SiteB) | 2025-07-27 13:00:00 DST | 1.813 | 1.893 | 75.49 | 217945.48 | 37.3 | 49.99 | 1 | 95.77 | Connected to grid
Site B | Installer | Logger/50K-M0(SiteB) | 2025-07-27 13:05:00 DST | 1.395 | 1.475 | 75.63 | 217945.62 | 36.9 | 50.03 | 1 | 94.64 | Connected to grid
Site B | Installer | Logger/50K-M0(SiteB) | 2025-07-27 13:10:00 DST | 1.098 | 1.172 | 75.73 | 217945.74 | 36.7 | 50.07 | 1 | 93.75 | Connected to grid
Site B | Installer | Logger/50K-M0(SiteB) | 2025-07-27 13:15:00 DST | 1.448 | 1.521 | 75.84 | 217945.87 | 36.3 | 50.05 | 1 | 95.23 | Connected to grid
Site B | Installer | Logger/50K-M0(SiteB) | 2025-07-27 13:20:00 DST | 2.093 | 2.178 | 75.98 | 217946.02 | 36.1 | 50 | 1 | 96.12 | Connected to grid
Site B | Installer | Logger/50K-M0(SiteB) | 2025-07-27 13:25:00 DST | 4.881 | 4.993 | 76.25 | 217946.29 | 35.7 | 49.99 | 1 | 97.78 | Connected to grid
Site B | Installer | Logger/50K-M0(SiteB) | 2025-07-27 13:30:00 DST | 6.884 | 7.06 | 76.79 | 217946.85 | 35.5 | 50 | 1 | 97.56 | Connected to grid
Site B | Installer | Logger/50K-M0(SiteB) | 2025-07-27 13:35:00 DST | 2.812 | 2.903 | 77.2 | 217947.29 | 35.3 | 49.97 | 1 | 96.89 | Connected to grid
Site B | Installer | Logger/50K-M0(SiteB) | 2025-07-27 13:40:00 DST | 1.238 | 1.321 | 77.35 | 217947.44 | 35.3 | 50 | 1 | 93.72 | Connected to grid
Site B | Installer | Logger/50K-M0(SiteB) | 2025-07-27 13:45:00 DST | 0.842 | 0.91 | 77.43 | 217947.55 | 35.3 | 50 | 1 | 92.45 | Connected to grid
Site B | Installer | Logger/50K-M0(SiteB) | 2025-07-27 13:50:00 DST | 0.849 | 0.918 | 77.5 | 217947.63 | 35.5 | 50 | 1 | 92.48 | Connected to grid
Site B | Installer | Logger/50K-M0(SiteB) | 2025-07-27 13:55:00 DST | 0.935 | 1.01 | 77.58 | 217947.7 | 35.5 | 50.02 | 1 | 92.53 | Connected to grid
Site B | Installer | Logger/50K-M0(SiteB) | 2025-07-27 14:00:00 DST | 1.274 | 1.356 | 77.67 | 217947.83 | 35.5 | 49.99 | 1 | 93.87 | Connected to grid
Site B | Installer | Logger/50K-M0(SiteB) | 2025-07-27 14:05:00 DST | 2.271 | 2.362 | 77.81 | 217947.98 | 35.5 | 49.99 | 1 | 96.13 | Connected to grid
Site B | Installer | Logger/50K-M0(SiteB) | 2025-07-27 14:10:00 DST | 5.189 | 5.294 | 78.1 | 217948.27 | 35.5 | 50.01 | 1 | 97.95 | Connected to grid
Site B | Installer | Logger/50K-M0(SiteB) | 2025-07-27 14:15:00 DST | 12.749 | 13.016 | 78.8 | 217949 | 35.5 | 49.99 | 1 | 97.97 | Connected to grid
Site B | Installer | Logger/50K-M0(SiteB) | 2025-07-27 14:20:00 DST | 47.569 | 48.659 | 81.06 | 217951.29 | 35.7 | 50 | 1 | 97.75 | Connected to grid
Site B | Installer | Logger/50K-M0(SiteB) | 2025-07-27 14:25:00 DST | 53.685 | 54.769 | 85.6 | 217955.94 | 36.3 | 50.02 | 1 | 98.05 | Connected to grid
Site B | Installer | Logger/50K-M0(SiteB) | 2025-07-27 14:30:00 DST | 55 | 56.105 | 90.03 | 217960.48 | 37.9 | 50.02 | 1 | 98.06 | Connected to grid
Site B | Installer | Logger/50K-M0(SiteB) | 2025-07-27 14:35:00 DST | 29.244 | 29.735 | 92.81 | 217963.34 | 39.1 | 50.01 | 1 | 98.35 | Connected to grid
Site B | Installer | Logger/50K-M0(SiteB) | 2025-07-27 14:40:00 DST | 26.278 | 26.708 | 95.39 | 217965.96 | 40.1 | 50.03 | 1 | 98.33 | Connected to grid
Site B | Installer | Logger/50K-M0(SiteB) | 2025-07-27 14:45:00 DST | 49.443 | 50.493 | 98.38 | 217969 | 40.9 | 50.02 | 1 | 97.92 | Connected to grid
Site B | Installer | Logger/50K-M0(SiteB) | 2025-07-27 14:50:00 DST | 26.455 | 26.901 | 101.39 | 217972.09 | 41.7 | 50 | 1 | 98.34 | Connected to grid
Site B | Installer | Logger/50K-M0(SiteB) | 2025-07-27 14:55:00 DST | 28.581 | 29.058 | 104.38 | 217975.14 | 42.1 | 50.03 | 1 | 98.36 | Connected to grid
Site B | Installer | Logger/50K-M0(SiteB) | 2025-07-27 15:00:00 DST | 24.826 | 25.232 | 107.62 | 217978.43 | 42.5 | 50.02 | 1 | 98.3 | Connected to grid
Site B | Installer | Logger/50K-M0(SiteB) | 2025-07-27 15:05:00 DST | 46.254 | 47.117 | 111.49 | 217982.37 | 43.1 | 50.02 | 1 | 98.15 | Connected to grid
Site B | Installer | Logger/50K-M0(SiteB) | 2025-07-27 15:10:00 DST | 23.343 | 23.687 | 115.09 | 217986.09 | 44.1 | 50.01 | 1 | 98.57 | Connected to grid
Site B | Installer | Logger/50K-M0(SiteB) | 2025-07-27 15:15:00 DST | 17.416 | 17.711 | 118.16 | 217989.22 | 44.9 | 50.02 | 1 | 98.33 | Connected to grid
Site B | Installer | Logger/50K-M0(SiteB) | 2025-07-27 15:20:00 DST | 47.258 | 48.144 | 121.19 | 217992.28 | 45.7 | 50.01 | 1 | 98.22 | Connected to grid
Site B | Installer | Logger/50K-M0(SiteB) | 2025-07-27 15:25:00 DST | 35.067 | 35.604 | 124.52 | 217995.71 | 46.5 | 50.01 | 1 | 98.49 | Connected to grid
Site B | Installer | Logger/50K-M0(SiteB) | 2025-07-27 15:30:00 DST | 44.681 | 45.486 | 127.9 | 217999.16 | 47.3 | 49.98 | 1 | 98.14 | Connected to grid
Site B | Installer | Logger/50K-M0(SiteB) | 2025-07-27 15:35:00 DST | 14.654 | 14.907 | 131.45 | 218002.79 | 48.3 | 50.01 | 1 | 98.21 | Connected to grid
Site B | Installer | Logger/50K-M0(SiteB) | 2025-07-27 15:40:00 DST | 15.463 | 15.708 | 132.67 | 218004.07 | 48.7 | 49.99 | 1 | 98.45 | Connected to grid
Site B | Installer | Logger/50K-M0(SiteB) | 2025-07-27 15:45:00 DST | 24.114 | 24.538 | 134.09 | 218005.5 | 48.1 | 50 | 1 | 98.35 | Connected to grid
Site B | Installer | Logger/50K-M0(SiteB) | 2025-07-27 15:50:00 DST | 17.975 | 18.275 | 136.02 | 218007.47 | 48.3 | 50.01 | 1 | 98.38 | Connected to grid
Site B | Installer | Logger/50K-M0(SiteB) | 2025-07-27 15:55:00 DST | 13.695 | 13.933 | 137.36 | 218008.86 | 48.1 | 50 | 1 | 98.3 | Connected to grid
Site B | Installer | Logger/50K-M0(SiteB) | 2025-07-27 16:00:00 DST | 8.479 | 8.634 | 138.42 | 218009.92 | 47.7 | 50.02 | 1 | 98.26 | Connected to grid
Site B | Installer | Logger/50K-M0(SiteB) | 2025-07-27 16:05:00 DST | 11.444 | 11.63 | 139.2 | 218010.72 | 47.1 | 50.03 | 1 | 98.4 | Connected to grid
Site B | Installer | Logger/50K-M0(SiteB) | 2025-07-27 16:10:00 DST | 12.091 | 12.289 | 140.42 | 218011.97 | 46.9 | 50.02 | 1 | 98.4 | Connected to grid
Site B | Installer | Logger/50K-M0(SiteB) | 2025-07-27 16:15:00 DST | 10.651 | 10.828 | 141.37 | 218012.96 | 46.5 | 50.01 | 1 | 98.4 | Connected to grid
Site B | Installer | Logger/50K-M0(SiteB) | 2025-07-27 16:20:00 DST | 10.245 | 10.414 | 142.24 | 218013.82 | 46.1 | 49.99 | 1 | 98.4 | Connected to grid
Site B | Installer | Logger/50K-M0(SiteB) | 2025-07-27 16:25:00 DST | 12.593 | 12.809 | 143.16 | 218014.77 | 45.9 | 50 | 1 | 98.4 | Connected to grid
Site B | Installer | Logger/50K-M0(SiteB) | 2025-07-27 16:30:00 DST | 11.356 | 11.54 | 144.22 | 218015.86 | 45.5 | 49.99 | 1 | 98.31 | Connected to grid
Site B | Installer | Logger/50K-M0(SiteB) | 2025-07-27 16:35:00 DST | 8.234 | 8.386 | 145.13 | 218016.77 | 45.3 | 49.97 | 1 | 98.18 | Connected to grid
Site B | Installer | Logger/50K-M0(SiteB) | 2025-07-27 16:40:00 DST | 5.638 | 5.755 | 145.69 | 218017.36 | 45.1 | 49.98 | 1 | 97.99 | Connected to grid
Site B | Installer | Logger/50K-M0(SiteB) | 2025-07-27 16:45:00 DST | 5.422 | 5.543 | 146.13 | 218017.82 | 45.1 | 50.01 | 1 | 97.99 | Connected to grid
Site B | Installer | Logger/50K-M0(SiteB) | 2025-07-27 16:50:00 DST | 5.472 | 5.585 | 146.6 | 218018.3 | 44.9 | 49.97 | 1 | 97.99 | Connected to grid
Site B | Installer | Logger/50K-M0(SiteB) | 2025-07-27 16:55:00 DST | 6.773 | 6.916 | 147.14 | 218018.83 | 44.5 | 50 | 1 | 97.97 | Connected to grid
Site B | Installer | Logger/50K-M0(SiteB) | 2025-07-27 17:00:00 DST | 4.68 | 4.79 | 147.61 | 218019.33 | 44.3 | 50 | 1 | 97.73 | Connected to grid
Site B | Installer | Logger/50K-M0(SiteB) | 2025-07-27 17:05:00 DST | 5.855 | 5.976 | 148.04 | 218019.77 | 43.9 | 50.01 | 1 | 98.02 | Connected to grid
Site B | Installer | Logger/50K-M0(SiteB) | 2025-07-27 17:10:00 DST | 4.403 | 4.508 | 148.48 | 218020.21 | 43.3 | 49.98 | 1 | 97.61 | Connected to grid
Site B | Installer | Logger/50K-M0(SiteB) | 2025-07-27 17:15:00 DST | 4.625 | 4.734 | 148.85 | 218020.61 | 42.7 | 50 | 1 | 97.73 | Connected to grid
Site B | Installer | Logger/50K-M0(SiteB) | 2025-07-27 17:20:00 DST | 4.708 | 4.817 | 149.28 | 218021.05 | 42.3 | 49.99 | 1 | 97.8 | Connected to grid
Site B | Installer | Logger/50K-M0(SiteB) | 2025-07-27 17:25:00 DST | 2.236 | 2.32 | 149.54 | 218021.32 | 41.9 | 49.98 | 1 | 96.38 | Connected to grid
Site B | Installer | Logger/50K-M0(SiteB) | 2025-07-27 17:30:00 DST | 1.349 | 1.422 | 149.67 | 218021.46 | 41.5 | 49.98 | 1 | 94.89 | Connected to grid
Site B | Installer | Logger/50K-M0(SiteB) | 2025-07-27 17:35:00 DST | 1.743 | 1.829 | 149.81 | 218021.6 | 41.1 | 49.99 | 1 | 95.45 | Connected to grid
Site B | Installer | Logger/50K-M0(SiteB) | 2025-07-27 17:40:00 DST | 1.538 | 1.621 | 149.94 | 218021.75 | 40.7 | 50.01 | 1 | 94.87 | Connected to grid
Site B | Installer | Logger/50K-M0(SiteB) | 2025-07-27 17:45:00 DST | 3.778 | 3.878 | 150.13 | 218021.94 | 40.3 | 50 | 1 | 97.41 | Connected to grid
Site B | Installer | Logger/50K-M0(SiteB) | 2025-07-27 17:50:00 DST | 6.579 | 6.715 | 150.63 | 218022.46 | 39.9 | 49.98 | 1 | 97.99 | Connected to grid
Site B | Installer | Logger/50K-M0(SiteB) | 2025-07-27 17:55:00 DST | 14.177 | 14.47 | 151.48 | 218023.34 | 39.5 | 49.98 | 1 | 97.97 | Connected to grid
Site B | Installer | Logger/50K-M0(SiteB) | 2025-07-27 18:00:00 DST | 20.736 | 21.15 | 153.08 | 218024.98 | 39.3 | 50.04 | 1 | 98.08 | Connected to grid
Site B | Installer | Logger/50K-M0(SiteB) | 2025-07-27 18:05:00 DST | 9.563 | 9.719 | 154.45 | 218026.37 | 38.9 | 50.02 | 1 | 98.37 | Connected to grid
Site B | Installer | Logger/50K-M0(SiteB) | 2025-07-27 18:10:00 DST | 9.605 | 9.761 | 155.51 | 218027.46 | 38.7 | 50 | 1 | 98.38 | Connected to grid
Site B | Installer | Logger/50K-M0(SiteB) | 2025-07-27 18:15:00 DST | 3.173 | 3.246 | 156.03 | 218027.99 | 38.3 | 50 | 1 | 97.5 | Connected to grid
Site B | Installer | Logger/50K-M0(SiteB) | 2025-07-27 18:20:00 DST | 5.508 | 5.623 | 156.34 | 218028.32 | 38.3 | 49.99 | 1 | 97.96 | Connected to grid
Site B | Installer | Logger/50K-M0(SiteB) | 2025-07-27 18:25:00 DST | 4.229 | 4.335 | 156.82 | 218028.8 | 38.3 | 49.96 | 1 | 97.55 | Connected to grid
Site B | Installer | Logger/50K-M0(SiteB) | 2025-07-27 18:30:00 DST | 4.064 | 4.165 | 157.14 | 218029.13 | 38.1 | 49.98 | 1 | 97.49 | Connected to grid
Site B | Installer | Logger/50K-M0(SiteB) | 2025-07-27 18:35:00 DST | 3.645 | 3.744 | 157.48 | 218029.49 | 37.9 | 49.98 | 1 | 97.37 | Connected to grid
Site B | Installer | Logger/50K-M0(SiteB) | 2025-07-27 18:40:00 DST | 2.028 | 2.128 | 157.7 | 218029.73 | 37.7 | 49.96 | 1 | 95.31 | Connected to grid
Site B | Installer | Logger/50K-M0(SiteB) | 2025-07-27 18:45:00 DST | 1.977 | 2.077 | 157.87 | 218029.9 | 37.5 | 49.97 | 1 | 95.24 | Connected to grid
Site B | Installer | Logger/50K-M0(SiteB) | 2025-07-27 18:50:00 DST | 0.685 | 0.755 | 157.97 | 218030 | 37.1 | 50 | 1 | 90.69 | Connected to grid
Site B | Installer | Logger/50K-M0(SiteB) | 2025-07-27 18:55:00 DST | 0.31 | 0.368 | 158.01 | 218030.09 | 36.7 | 49.99 | 1 | 82.07 | Connected to grid
Site B | Installer | Logger/50K-M0(SiteB) | 2025-07-27 19:00:00 DST | 0.141 | 0.184 | 158.03 | 218030.1 | 36.1 | 50.04 | 1 | 80.82 | Connected to grid
Site B | Installer | Logger/50K-M0(SiteB) | 2025-07-27 19:05:00 DST | 0.522 | 0.595 | 158.05 | 218030.14 | 35.7 | 50.02 | 1 | 88.16 | Connected to grid
Site B | Installer | Logger/50K-M0(SiteB) | 2025-07-27 19:10:00 DST | 4.5 | 4.606 | 158.22 | 218030.32 | 35.5 | 50.01 | 1 | 97.63 | Connected to grid
Site B | Installer | Logger/50K-M0(SiteB) | 2025-07-27 19:15:00 DST | 5.206 | 5.346 | 158.66 | 218030.77 | 35.1 | 49.97 | 1 | 97.39 | Connected to grid
Site B | Installer | Logger/50K-M0(SiteB) | 2025-07-27 19:20:00 DST | 2.282 | 2.371 | 158.98 | 218031.11 | 34.9 | 50.02 | 1 | 96.25 | Connected to grid
Site B | Installer | Logger/50K-M0(SiteB) | 2025-07-27 19:25:00 DST | 0.398 | 0.477 | 159.07 | 218031.19 | 34.7 | 49.99 | 1 | 84.86 | Connected to grid
Site B | Installer | Logger/50K-M0(SiteB) | 2025-07-27 19:30:00 DST | 0.016 | 0.017 | 159.08 | 218031.23 | 34.3 | 49.99 | 0.998 | 78.73 | Connected to grid
Site B | Installer | Logger/50K-M0(SiteB) | 2025-07-27 19:35:00 DST | 0.012 | 0.006 | 159.09 | 218031.25 | 33.9 | 49.98 | 0.94 | 74.58 | Connected to grid
Site B | Installer | Logger/50K-M0(SiteB) | 2025-07-27 19:40:00 DST | 0 | 0 | 159.09 | 218031.26 | 33.6 | 49.98 | 0 | 0 | Standby: detecting grid power
Site B | Installer | Logger/50K-M0(SiteB) | 2025-07-27 19:45:00 DST | 0.642 | 0.701 | 159.12 | 218031.32 | 33.3 | 49.98 | 0.997 | 90.88 | Connected to grid
Site B | Installer | Logger/50K-M0(SiteB) | 2025-07-27 19:50:00 DST | 0.504 | 0.575 | 159.17 | 218031.35 | 32.9 | 49.99 | 0.997 | 87.66 | Connected to grid
Site B | Installer | Logger/50K-M0(SiteB) | 2025-07-27 19:55:00 DST | 0.322 | 0.382 | 159.21 | 218031.42 | 32.5 | 49.98 | 0.997 | 82.07 | Connected to grid
Site B | Installer | Logger/50K-M0(SiteB) | 2025-07-27 20:00:00 DST | 0.185 | 0.228 | 159.22 | 218031.46 | 32.3 | 50.05 | 0.997 | 80.82 | Connected to grid
Site B | Installer | Logger/50K-M0(SiteB) | 2025-07-27 20:05:00 DST | 0.001 | 0.001 | 159.24 | 218031.48 | 32.1 | 50.03 | 0.998 | 82.97 | Connected to grid
Site B | Installer | Logger/50K-M0(SiteB) | 2025-07-27 20:10:00 DST | 0 | 0 | 159.24 | 218031.49 | 31.9 | 49.99 | 0 | 0 | Connected to grid
Site B | Installer | Logger/50K-M0(SiteB) | 2025-07-27 20:15:00 DST | 0 | 0 | 159.24 | 218031.51 | 31.9 | 49.99 | 0 | 0 | Connected to grid
Site B | Installer | Logger/50K-M0(SiteB) | 2025-07-27 20:20:00 DST | 0 | 0 | 159.24 | 218031.51 | 31.9 | 50.01 | 0 | 0 | Standby: detecting sunlight
Site B | Installer | Logger/50K-M0(SiteB) | 2025-07-27 20:25:00 DST | 0.096 | 0.129 | 159.24 | 218031.53 | 31.9 | 49.99 | 1 | 74.58 | Connected to grid
Site B | Installer | Logger/50K-M0(SiteB) | 2025-07-27 20:30:00 DST | 0.211 | 0.264 | 159.25 | 218031.54 | 32.1 | 49.98 | 1 | 81.8 | Connected to grid
Site B | Installer | Logger/50K-M0(SiteB) | 2025-07-27 20:35:00 DST | 0.319 | 0.384 | 159.27 | 218031.57 | 32.1 | 49.99 | 1 | 83.96 | Connected to grid
Site B | Installer | Logger/50K-M0(SiteB) | 2025-07-27 20:40:00 DST | 0.31 | 0.372 | 159.3 | 218031.62 | 32.3 | 49.98 | 1 | 83.96 | Connected to grid
Site B | Installer | Logger/50K-M0(SiteB) | 2025-07-27 20:45:00 DST | 0.145 | 0.182 | 159.32 | 218031.65 | 32.3 | 49.97 | 1 | 79.78 | Connected to grid
Site B | Installer | Logger/50K-M0(SiteB) | 2025-07-27 20:50:00 DST | 0.076 | 0.092 | 159.33 | 218031.69 | 32.1 | 49.99 | 1 | 82.97 | Connected to grid
Site B | Installer | Logger/50K-M0(SiteB) | 2025-07-27 20:55:00 DST | 0.034 | 0.043 | 159.34 | 218031.69 | 32.1 | 49.99 | 1 | 79.52 | Connected to grid
Site B | Installer | Logger/50K-M0(SiteB) | 2025-07-27 21:00:00 DST | 0.049 | 0.061 | 159.34 | 218031.72 | 31.9 | 50 | 1 | 79.52 | Connected to grid
Site B | Installer | Logger/50K-M0(SiteB) | 2025-07-27 21:05:00 DST | 0.012 | 0.016 | 159.34 | 218031.73 | 31.7 | 50.03 | 0.998 | 74.58 | Connected to grid
Site B | Installer | Logger/50K-M0(SiteB) | 2025-07-27 21:10:00 DST | 0 | 0 | 159.34 | 218031.74 | 31.5 | 49.99 | 0 | 0 | Connected to grid
Site B | Installer | Logger/50K-M0(SiteB) | 2025-07-27 21:15:00 DST | 0 | 0 | 159.34 | 218031.74 | 31.1 | 50 | 0 | 0 | Standby: initializing
Site B | Installer | Logger/50K-M0(SiteB) | 2025-07-27 21:20:00 DST | 0 | 0 | 159.34 | 218031.74 | 30.9 | 50 | 0 | 0 | Standby: initializing
Site B | Installer | Logger/50K-M0(SiteB) | 2025-07-27 21:25:00 DST | 0 | 0 | 159.34 | 218031.74 | 30.7 | 50 | 0 | 0 | Standby: initializing
Site B | Installer | Logger/50K-M0(SiteB) | 2025-07-27 21:30:00 DST | 0 | 0 | 159.34 | 218031.74 | 30.7 | 0 | 0 | 0 | Standby: no sunlight
Site B | Installer | Logger/50K-M0(SiteB) | 2025-07-28 00:00:00 DST | 0 | 0 | 0 | 218031.74 | 28.8 | 0 | 0 | 0 | Standby: no sunlight
Site B | Installer | Logger/50K-M0(SiteB) | 2025-07-28 05:50:00 DST | 0 | 0 | 0 | 218031.74 | 27.7 | 0 | 0 | 0 | Standby: initializing
Site B | Installer | Logger/50K-M0(SiteB) | 2025-07-28 05:55:00 DST | 0 | 0 | 0 | 218031.74 | 27.5 | 49.97 | 0 | 0 | Standby: detecting sunlight
Site B | Installer | Logger/50K-M0(SiteB) | 2025-07-28 06:00:00 DST | 0 | 0 | 0 | 218031.74 | 27.5 | 50.04 | 0 | 0 | Standby: detecting sunlight
Site B | Installer | Logger/50K-M0(SiteB) | 2025-07-28 06:05:00 DST | 0 | 0 | 0 | 218031.74 | 27.3 | 50.01 | 0 | 0 | Standby: detecting sunlight
Site B | Installer | Logger/50K-M0(SiteB) | 2025-07-28 06:10:00 DST | 0.086 | 0.111 | 0.01 | 218031.76 | 27.3 | 49.99 | 0.999 | 82.97 | Connected to grid
Site B | Installer | Logger/50K-M0(SiteB) | 2025-07-28 06:15:00 DST | 0.178 | 0.22 | 0.02 | 218031.76 | 27.3 | 49.99 | 1 | 80.82 | Connected to grid
Site B | Installer | Logger/50K-M0(SiteB) | 2025-07-28 06:20:00 DST | 0.295 | 0.366 | 0.04 | 218031.79 | 27.3 | 50.02 | 1 | 80.67 | Connected to grid
Site B | Installer | Logger/50K-M0(SiteB) | 2025-07-28 06:25:00 DST | 0.407 | 0.482 | 0.07 | 218031.84 | 27.3 | 50.02 | 1 | 84.86 | Connected to grid
Site B | Installer | Logger/50K-M0(SiteB) | 2025-07-28 06:30:00 DST | 0.571 | 0.628 | 0.11 | 218031.9 | 27.3 | 50 | 1 | 90.88 | Connected to grid
Site B | Installer | Logger/50K-M0(SiteB) | 2025-07-28 06:35:00 DST | 0.724 | 0.791 | 0.16 | 218031.94 | 27.5 | 50.01 | 1 | 91.25 | Connected to grid
Site B | Installer | Logger/50K-M0(SiteB) | 2025-07-28 06:40:00 DST | 0.876 | 0.938 | 0.23 | 218032.01 | 27.5 | 50.02 | 1 | 93.15 | Connected to grid
Site B | Installer | Logger/50K-M0(SiteB) | 2025-07-28 06:45:00 DST | 1.025 | 1.101 | 0.31 | 218032.12 | 27.5 | 49.99 | 1 | 93.4 | Connected to grid
Site B | Installer | Logger/50K-M0(SiteB) | 2025-07-28 06:50:00 DST | 1.2 | 1.269 | 0.4 | 218032.2 | 27.7 | 50 | 1 | 94.5 | Connected to grid
Site B | Installer | Logger/50K-M0(SiteB) | 2025-07-28 06:55:00 DST | 1.391 | 1.462 | 0.51 | 218032.32 | 27.9 | 50.02 | 1 | 95.19 | Connected to grid
Site B | Installer | Logger/50K-M0(SiteB) | 2025-07-28 07:00:00 DST | 1.891 | 1.975 | 0.64 | 218032.46 | 27.9 | 50.03 | 1 | 95.73 | Connected to grid
Site B | Installer | Logger/50K-M0(SiteB) | 2025-07-28 07:05:00 DST | 2.001 | 2.089 | 0.81 | 218032.64 | 28.1 | 50 | 1 | 95.73 | Connected to grid
Site B | Installer | Logger/50K-M0(SiteB) | 2025-07-28 07:10:00 DST | 2.149 | 2.218 | 0.98 | 218032.82 | 28.3 | 49.95 | 1 | 96.58 | Connected to grid
Site B | Installer | Logger/50K-M0(SiteB) | 2025-07-28 07:15:00 DST | 2.636 | 2.718 | 1.18 | 218033 | 28.3 | 49.98 | 1 | 97.15 | Connected to grid
Site B | Installer | Logger/50K-M0(SiteB) | 2025-07-28 07:20:00 DST | 2.696 | 2.772 | 1.41 | 218033.26 | 28.5 | 50.03 | 1 | 97.11 | Connected to grid
Site B | Installer | Logger/50K-M0(SiteB) | 2025-07-28 07:25:00 DST | 2.984 | 3.065 | 1.66 | 218033.51 | 28.7 | 50 | 1 | 97.28 | Connected to grid
Site B | Installer | Logger/50K-M0(SiteB) | 2025-07-28 07:30:00 DST | 3.496 | 3.604 | 1.96 | 218033.8 | 28.7 | 50.01 | 1 | 97.01 | Connected to grid
Site B | Installer | Logger/50K-M0(SiteB) | 2025-07-28 07:35:00 DST | 3.503 | 3.59 | 2.26 | 218034.14 | 28.9 | 49.98 | 1 | 97.56 | Connected to grid
Site B | Installer | Logger/50K-M0(SiteB) | 2025-07-28 07:40:00 DST | 3.61 | 3.696 | 2.54 | 218034.43 | 29.1 | 50 | 1 | 97.59 | Connected to grid
Site B | Installer | Logger/50K-M0(SiteB) | 2025-07-28 07:45:00 DST | 4.847 | 4.971 | 2.91 | 218034.79 | 29.1 | 50.01 | 1 | 97.5 | Connected to grid
Site B | Installer | Logger/50K-M0(SiteB) | 2025-07-28 07:50:00 DST | 4.604 | 4.723 | 3.28 | 218035.17 | 29.3 | 50.02 | 1 | 97.5 | Connected to grid
Site B | Installer | Logger/50K-M0(SiteB) | 2025-07-28 07:55:00 DST | 5.562 | 5.698 | 3.72 | 218035.65 | 29.3 | 50.01 | 1 | 97.63 | Connected to grid
Site B | Installer | Logger/50K-M0(SiteB) | 2025-07-28 08:00:00 DST | 5.884 | 6.028 | 4.21 | 218036.12 | 29.5 | 50.02 | 1 | 97.63 | Connected to grid
Site B | Installer | Logger/50K-M0(SiteB) | 2025-07-28 08:05:00 DST | 5.258 | 5.378 | 4.69 | 218036.61 | 29.5 | 50 | 1 | 97.63 | Connected to grid
Site B | Installer | Logger/50K-M0(SiteB) | 2025-07-28 08:10:00 DST | 6.025 | 6.171 | 5.14 | 218037.07 | 29.7 | 49.98 | 1 | 97.63 | Connected to grid
Site B | Installer | Logger/50K-M0(SiteB) | 2025-07-28 08:15:00 DST | 8.033 | 8.196 | 5.78 | 218037.72 | 29.7 | 50.01 | 1 | 98.03 | Connected to grid
Site B | Installer | Logger/50K-M0(SiteB) | 2025-07-28 08:20:00 DST | 9.904 | 10.112 | 6.38 | 218038.33 | 29.9 | 49.99 | 1 | 97.98 | Connected to grid
Site B | Installer | Logger/50K-M0(SiteB) | 2025-07-28 08:25:00 DST | 10.659 | 10.88 | 7.38 | 218039.37 | 30.1 | 50 | 1 | 98.04 | Connected to grid
Site B | Installer | Logger/50K-M0(SiteB) | 2025-07-28 08:30:00 DST | 8.708 | 8.884 | 8.07 | 218040.07 | 30.1 | 49.98 | 1 | 98.01 | Connected to grid
Site B | Installer | Logger/50K-M0(SiteB) | 2025-07-28 08:35:00 DST | 10.527 | 10.744 | 8.84 | 218040.84 | 30.3 | 50.02 | 1 | 98 | Connected to grid
Site B | Installer | Logger/50K-M0(SiteB) | 2025-07-28 08:40:00 DST | 9.817 | 10.033 | 9.73 | 218041.74 | 30.5 | 49.99 | 1 | 97.84 | Connected to grid
Site B | Installer | Logger/50K-M0(SiteB) | 2025-07-28 08:45:00 DST | 12.799 | 13.006 | 10.72 | 218042.78 | 30.5 | 50.01 | 1 | 98.41 | Connected to grid
Site B | Installer | Logger/50K-M0(SiteB) | 2025-07-28 08:50:00 DST | 14.66 | 14.897 | 11.88 | 218043.94 | 30.7 | 50.02 | 1 | 98.42 | Connected to grid
Site B | Installer | Logger/50K-M0(SiteB) | 2025-07-28 08:55:00 DST | 15.367 | 15.61 | 13.12 | 218045.22 | 30.9 | 50.02 | 1 | 98.42 | Connected to grid
Site B | Installer | Logger/50K-M0(SiteB) | 2025-07-28 09:00:00 DST | 16.436 | 16.696 | 14.44 | 218046.56 | 31.1 | 50.01 | 1 | 98.45 | Connected to grid
Site B | Installer | Logger/50K-M0(SiteB) | 2025-07-28 09:05:00 DST | 17.406 | 17.683 | 15.85 | 218048.01 | 31.3 | 49.99 | 1 | 98.44 | Connected to grid
Site B | Installer | Logger/50K-M0(SiteB) | 2025-07-28 09:10:00 DST | 18.172 | 18.463 | 17.34 | 218049.52 | 31.5 | 50 | 1 | 98.43 | Connected to grid
Site B | Installer | Logger/50K-M0(SiteB) | 2025-07-28 09:15:00 DST | 19.692 | 20.011 | 18.93 | 218051.14 | 32.3 | 50 | 1 | 98.43 | Connected to grid
Site B | Installer | Logger/50K-M0(SiteB) | 2025-07-28 09:20:00 DST | 21.429 | 21.773 | 20.64 | 218052.88 | 33.3 | 49.99 | 1 | 98.43 | Connected to grid
Site B | Installer | Logger/50K-M0(SiteB) | 2025-07-28 09:25:00 DST | 22.394 | 22.751 | 22.48 | 218054.77 | 34.3 | 50.01 | 1 | 98.43 | Connected to grid
Site B | Installer | Logger/50K-M0(SiteB) | 2025-07-28 09:30:00 DST | 23.303 | 23.682 | 24.38 | 218056.71 | 35.1 | 50.03 | 1 | 98.43 | Connected to grid
Site B | Installer | Logger/50K-M0(SiteB) | 2025-07-28 09:35:00 DST | 24.395 | 24.798 | 26.36 | 218058.74 | 35.7 | 50.01 | 1 | 98.43 | Connected to grid
Site B | Installer | Logger/50K-M0(SiteB) | 2025-07-28 09:40:00 DST | 25.387 | 25.802 | 28.45 | 218060.84 | 36.3 | 50.03 | 1 | 98.43 | Connected to grid
Site B | Installer | Logger/50K-M0(SiteB) | 2025-07-28 09:45:00 DST | 26.37 | 26.802 | 30.6 | 218063.06 | 36.9 | 50.02 | 1 | 98.43 | Connected to grid
Site B | Installer | Logger/50K-M0(SiteB) | 2025-07-28 09:50:00 DST | 27.298 | 27.742 | 32.84 | 218065.33 | 37.5 | 50.01 | 1 | 98.43 | Connected to grid
Site B | Installer | Logger/50K-M0(SiteB) | 2025-07-28 09:55:00 DST | 28.328 | 28.8 | 35.18 | 218067.69 | 38.1 | 50.05 | 1 | 98.43 | Connected to grid
Site B | Installer | Logger/50K-M0(SiteB) | 2025-07-28 10:00:00 DST | 29.183 | 29.679 | 37.57 | 218070.14 | 38.7 | 49.98 | 1 | 98.33 | Connected to grid
Site B | Installer | Logger/50K-M0(SiteB) | 2025-07-28 10:05:00 DST | 30.439 | 30.947 | 40.04 | 218072.62 | 39.1 | 49.97 | 1 | 98.33 | Connected to grid
Site B | Installer | Logger/50K-M0(SiteB) | 2025-07-28 10:10:00 DST | 31.223 | 31.744 | 42.62 | 218075.28 | 39.7 | 50.01 | 1 | 98.33 | Connected to grid
Site B | Installer | Logger/50K-M0(SiteB) | 2025-07-28 10:15:00 DST | 31.968 | 32.498 | 45.23 | 218077.91 | 40.3 | 50.03 | 1 | 98.33 | Connected to grid
Site B | Installer | Logger/50K-M0(SiteB) | 2025-07-28 10:20:00 DST | 32.872 | 33.424 | 47.95 | 218080.73 | 40.9 | 49.99 | 1 | 98.33 | Connected to grid
Site B | Installer | Logger/50K-M0(SiteB) | 2025-07-28 10:25:00 DST | 33.629 | 34.204 | 50.72 | 218083.51 | 41.5 | 50.02 | 1 | 98.33 | Connected to grid
Site B | Installer | Logger/50K-M0(SiteB) | 2025-07-28 10:30:00 DST | 34.426 | 35.007 | 53.56 | 218086.43 | 42.1 | 50 | 1 | 98.33 | Connected to grid
Site B | Installer | Logger/50K-M0(SiteB) | 2025-07-28 10:35:00 DST | 34.931 | 35.524 | 56.44 | 218089.34 | 42.5 | 50.01 | 1 | 98.33 | Connected to grid
Site B | Installer | Logger/50K-M0(SiteB) | 2025-07-28 10:40:00 DST | 35.403 | 36.008 | 59.39 | 218092.36 | 43.1 | 50.04 | 1 | 98.34 | Connected to grid
Site B | Installer | Logger/50K-M0(SiteB) | 2025-07-28 10:45:00 DST | 36.301 | 36.913 | 62.36 | 218095.38 | 43.7 | 50.03 | 1 | 98.34 | Connected to grid
Site B | Installer | Logger/50K-M0(SiteB) | 2025-07-28 10:50:00 DST | 37.011 | 37.643 | 65.43 | 218098.52 | 44.1 | 50.02 | 1 | 98.34 | Connected to grid
Site B | Installer | Logger/50K-M0(SiteB) | 2025-07-28 10:55:00 DST | 37.582 | 38.224 | 68.52 | 218101.64 | 44.7 | 50.04 | 1 | 98.34 | Connected to grid
Site B | Installer | Logger/50K-M0(SiteB) | 2025-07-28 11:00:00 DST | 38.278 | 38.948 | 71.7 | 218104.91 | 45.3 | 49.99 | 1 | 98.34 | Connected to grid
Site B | Installer | Logger/50K-M0(SiteB) | 2025-07-28 11:05:00 DST | 38.947 | 39.629 | 74.9 | 218108.15 | 45.7 | 49.97 | 1 | 98.34 | Connected to grid
Site B | Installer | Logger/50K-M0(SiteB) | 2025-07-28 11:10:00 DST | 39.901 | 40.599 | 78.17 | 218111.55 | 46.3 | 50 | 1 | 98.34 | Connected to grid
Site B | Installer | Logger/50K-M0(SiteB) | 2025-07-28 11:15:00 DST | 41.461 | 42.204 | 81.57 | 218114.96 | 46.7 | 50.02 | 1 | 98.24 | Connected to grid
Site B | Installer | Logger/50K-M0(SiteB) | 2025-07-28 11:20:00 DST | 26.143 | 26.527 | 84.68 | 218118.15 | 47.3 | 49.99 | 1 | 98.51 | Connected to grid
Site B | Installer | Logger/50K-M0(SiteB) | 2025-07-28 11:25:00 DST | 44.587 | 45.405 | 88.38 | 218121.91 | 47.7 | 50.03 | 1 | 98.14 | Connected to grid
Site B | Installer | Logger/50K-M0(SiteB) | 2025-07-28 11:30:00 DST | 43.974 | 44.789 | 91.56 | 218125.22 | 48.3 | 50.02 | 1 | 98.2 | Connected to grid
Site B | Installer | Logger/50K-M0(SiteB) | 2025-07-28 11:35:00 DST | 15.12 | 15.346 | 94.1 | 218127.74 | 48.7 | 50 | 1 | 98.53 | Connected to grid
Site B | Installer | Logger/50K-M0(SiteB) | 2025-07-28 11:40:00 DST | 38.37 | 39.014 | 97.02 | 218130.73 | 48.7 | 50.02 | 1 | 98.35 | Connected to grid
Site B | Installer | Logger/50K-M0(SiteB) | 2025-07-28 11:45:00 DST | 29.796 | 30.231 | 99.85 | 218133.59 | 48.7 | 50.02 | 1 | 98.56 | Connected to grid
Site B | Installer | Logger/50K-M0(SiteB) | 2025-07-28 11:50:00 DST | 24.111 | 24.536 | 103.1 | 218136.94 | 48.9 | 50 | 1 | 98.27 | Connected to grid
Site B | Installer | Logger/50K-M0(SiteB) | 2025-07-28 11:55:00 DST | 32.081 | 32.609 | 104.78 | 218138.61 | 48.9 | 50.05 | 1 | 98.3 | Connected to grid
Site B | Installer | Logger/50K-M0(SiteB) | 2025-07-28 12:00:00 DST | 48.162 | 49.04 | 107.2 | 218141.09 | 48.7 | 50.04 | 1 | 98.14 | Connected to grid
Site B | Installer | Logger/50K-M0(SiteB) | 2025-07-28 12:05:00 DST | 38.671 | 39.468 | 109.95 | 218143.93 | 48.5 | 50.05 | 1 | 97.98 | Connected to grid
Site B | Installer | Logger/50K-M0(SiteB) | 2025-07-28 12:10:00 DST | 20.536 | 20.836 | 113.44 | 218147.45 | 48.5 | 50.05 | 1 | 98.56 | Connected to grid
Site B | Installer | Logger/50K-M0(SiteB) | 2025-07-28 12:15:00 DST | 29.017 | 29.503 | 116.81 | 218150.89 | 48.9 | 50.02 | 1 | 98.28 | Connected to grid
Site B | Installer | Logger/50K-M0(SiteB) | 2025-07-28 12:20:00 DST | 33.07 | 33.645 | 119.11 | 218153.22 | 49.3 | 50.02 | 1 | 98.35 | Connected to grid
Site B | Installer | Logger/50K-M0(SiteB) | 2025-07-28 12:25:00 DST | 16.867 | 17.12 | 121.37 | 218155.55 | 49.3 | 49.99 | 1 | 98.55 | Connected to grid
Site B | Installer | Logger/50K-M0(SiteB) | 2025-07-28 12:30:00 DST | 25.252 | 25.629 | 124.47 | 218158.69 | 49.1 | 50 | 1 | 98.48 | Connected to grid
Site B | Installer | Logger/50K-M0(SiteB) | 2025-07-28 12:35:00 DST | 42.822 | 43.536 | 126.81 | 218161.12 | 49.3 | 50.02 | 1 | 98.36 | Connected to grid
Site B | Installer | Logger/50K-M0(SiteB) | 2025-07-28 12:40:00 DST | 36.586 | 37.147 | 130.58 | 218164.92 | 49.1 | 50.01 | 1 | 98.49 | Connected to grid
Site B | Installer | Logger/50K-M0(SiteB) | 2025-07-28 12:45:00 DST | 45.649 | 46.496 | 134.33 | 218168.75 | 49.5 | 49.99 | 1 | 98.14 | Connected to grid
Site B | Installer | Logger/50K-M0(SiteB) | 2025-07-28 12:50:00 DST | 49.721 | 50.663 | 138.07 | 218172.56 | 50.1 | 49.97 | 1 | 98.17 | Connected to grid
Site B | Installer | Logger/50K-M0(SiteB) | 2025-07-28 12:55:00 DST | 30.185 | 30.701 | 141.94 | 218176.56 | 50.7 | 50.01 | 1 | 98.23 | Connected to grid
Site B | Installer | Logger/50K-M0(SiteB) | 2025-07-28 13:00:00 DST | 51.554 | 52.542 | 143.81 | 218178.42 | 51.1 | 50.03 | 1 | 98.15 | Connected to grid
Site B | Installer | Logger/50K-M0(SiteB) | 2025-07-28 13:05:00 DST | 44.012 | 44.819 | 147.56 | 218182.31 | 51.3 | 49.98 | 1 | 98.19 | Connected to grid
Site B | Installer | Logger/50K-M0(SiteB) | 2025-07-28 13:10:00 DST | 45.884 | 46.73 | 151.4 | 218186.2 | 51.7 | 50.01 | 1 | 98.19 | Connected to grid
Site B | Installer | Logger/50K-M0(SiteB) | 2025-07-28 13:15:00 DST | 48.022 | 48.926 | 155.2 | 218190.1 | 51.9 | 50.02 | 1 | 98.19 | Connected to grid
Site B | Installer | Logger/50K-M0(SiteB) | 2025-07-28 13:20:00 DST | 35.623 | 36.228 | 159.01 | 218193.93 | 52.3 | 49.99 | 1 | 98.32 | Connected to grid
Site B | Installer | Logger/50K-M0(SiteB) | 2025-07-28 13:25:00 DST | 48.105 | 48.992 | 162.62 | 218197.68 | 52.7 | 50 | 1 | 98.22 | Connected to grid
Site B | Installer | Logger/50K-M0(SiteB) | 2025-07-28 13:30:00 DST | 47.74 | 48.63 | 166.67 | 218201.76 | 53.1 | 50.01 | 1 | 98.22 | Connected to grid
Site B | Installer | Logger/50K-M0(SiteB) | 2025-07-28 13:35:00 DST | 47.658 | 48.547 | 170.62 | 218205.83 | 53.5 | 49.98 | 1 | 98.22 | Connected to grid
Site B | Installer | Logger/50K-M0(SiteB) | 2025-07-28 13:40:00 DST | 47.826 | 48.717 | 174.47 | 218209.72 | 53.9 | 50 | 1 | 98.22 | Connected to grid
Site B | Installer | Logger/50K-M0(SiteB) | 2025-07-28 13:45:00 DST | 48.756 | 49.665 | 178.48 | 218213.81 | 54.3 | 50.02 | 1 | 98.22 | Connected to grid
Site B | Installer | Logger/50K-M0(SiteB) | 2025-07-28 13:50:00 DST | 47.885 | 48.778 | 182.52 | 218217.95 | 54.9 | 50 | 1 | 98.22 | Connected to grid
Site B | Installer | Logger/50K-M0(SiteB) | 2025-07-28 13:55:00 DST | 30.513 | 30.997 | 186.02 | 218221.51 | 55.3 | 50.02 | 1 | 98.42 | Connected to grid
Site B | Installer | Logger/50K-M0(SiteB) | 2025-07-28 14:00:00 DST | 44.656 | 45.451 | 189.58 | 218225.13 | 55.3 | 49.99 | 1 | 98.2 | Connected to grid
Site B | Installer | Logger/50K-M0(SiteB) | 2025-07-28 14:05:00 DST | 33.144 | 33.72 | 192.76 | 218228.39 | 55.3 | 50.01 | 1 | 98.33 | Connected to grid
Site B | Installer | Logger/50K-M0(SiteB) | 2025-07-28 14:10:00 DST | 40.31 | 41.007 | 195.51 | 218231.2 | 55.3 | 50.02 | 1 | 98.31 | Connected to grid
Site B | Installer | Logger/50K-M0(SiteB) | 2025-07-28 14:15:00 DST | 47.554 | 48.441 | 199.27 | 218235.04 | 55.1 | 50.01 | 1 | 98.21 | Connected to grid
Site B | Installer | Logger/50K-M0(SiteB) | 2025-07-28 14:20:00 DST | 46.32 | 47.169 | 202.91 | 218238.75 | 55.1 | 50.03 | 1 | 98.19 | Connected to grid
Site B | Installer | Logger/50K-M0(SiteB) | 2025-07-28 14:25:00 DST | 39.432 | 40.126 | 206.23 | 218242.13 | 55.3 | 50.01 | 1 | 98.29 | Connected to grid
Site B | Installer | Logger/50K-M0(SiteB) | 2025-07-28 14:30:00 DST | 27.886 | 28.319 | 209.5 | 218245.46 | 55.3 | 49.99 | 1 | 98.47 | Connected to grid
Site B | Installer | Logger/50K-M0(SiteB) | 2025-07-28 14:35:00 DST | 50.434 | 51.395 | 213.18 | 218249.23 | 55.1 | 49.98 | 1 | 98.16 | Connected to grid
Site B | Installer | Logger/50K-M0(SiteB) | 2025-07-28 14:40:00 DST | 49.465 | 50.392 | 217.37 | 218253.47 | 55.3 | 50.01 | 1 | 98.16 | Connected to grid
Site B | Installer | Logger/50K-M0(SiteB) | 2025-07-28 14:45:00 DST | 30.764 | 31.264 | 220.75 | 218256.97 | 55.5 | 50.01 | 1 | 98.37 | Connected to grid
Site B | Installer | Logger/50K-M0(SiteB) | 2025-07-28 14:50:00 DST | 23.566 | 23.947 | 222.75 | 218259.02 | 55.3 | 50.01 | 1 | 98.38 | Connected to grid
Site B | Installer | Logger/50K-M0(SiteB) | 2025-07-28 14:55:00 DST | 29.939 | 30.435 | 226.37 | 218262.7 | 54.7 | 50.03 | 1 | 98.34 | Connected to grid
Site B | Installer | Logger/50K-M0(SiteB) | 2025-07-28 15:00:00 DST | 24.291 | 24.678 | 228.81 | 218265.17 | 54.5 | 50.04 | 1 | 98.44 | Connected to grid
Site B | Installer | Logger/50K-M0(SiteB) | 2025-07-28 15:05:00 DST | 31.555 | 32.068 | 231.15 | 218267.56 | 54.1 | 50.01 | 1 | 98.33 | Connected to grid
Site B | Installer | Logger/50K-M0(SiteB) | 2025-07-28 15:10:00 DST | 36.563 | 37.196 | 234.03 | 218270.51 | 53.7 | 50.02 | 1 | 98.34 | Connected to grid
Site B | Installer | Logger/50K-M0(SiteB) | 2025-07-28 15:15:00 DST | 26.15 | 26.569 | 236.29 | 218272.81 | 53.5 | 50.02 | 1 | 98.45 | Connected to grid
Site B | Installer | Logger/50K-M0(SiteB) | 2025-07-28 15:20:00 DST | 47.006 | 47.867 | 239.86 | 218276.43 | 53.3 | 49.99 | 1 | 98.14 | Connected to grid
Site B | Installer | Logger/50K-M0(SiteB) | 2025-07-28 15:25:00 DST | 19.297 | 19.605 | 243.03 | 218279.68 | 53.5 | 50.02 | 1 | 98.36 | Connected to grid
Site B | Installer | Logger/50K-M0(SiteB) | 2025-07-28 15:30:00 DST | 46.385 | 47.235 | 245.83 | 218282.57 | 53.5 | 50 | 1 | 98.26 | Connected to grid
Site B | Installer | Logger/50K-M0(SiteB) | 2025-07-28 15:35:00 DST | 46.461 | 47.308 | 249.67 | 218286.47 | 53.3 | 49.99 | 1 | 98.26 | Connected to grid
Site B | Installer | Logger/50K-M0(SiteB) | 2025-07-28 15:40:00 DST | 42.751 | 43.53 | 253.11 | 218289.99 | 53.5 | 49.99 | 1 | 98.2 | Connected to grid
Site B | Installer | Logger/50K-M0(SiteB) | 2025-07-28 15:45:00 DST | 42.335 | 43.076 | 256.71 | 218293.63 | 53.7 | 50.03 | 1 | 98.2 | Connected to grid
Site B | Installer | Logger/50K-M0(SiteB) | 2025-07-28 15:50:00 DST | 44.219 | 45.007 | 260.11 | 218297.16 | 53.9 | 49.99 | 1 | 98.27 | Connected to grid
Site B | Installer | Logger/50K-M0(SiteB) | 2025-07-28 15:55:00 DST | 27.329 | 27.781 | 263.04 | 218300.09 | 53.9 | 50.01 | 1 | 98.3 | Connected to grid
Site B | Installer | Logger/50K-M0(SiteB) | 2025-07-28 16:00:00 DST | 17.275 | 17.539 | 264.61 | 218301.71 | 53.7 | 50.01 | 1 | 98.5 | Connected to grid
Site B | Installer | Logger/50K-M0(SiteB) | 2025-07-28 16:05:00 DST | 29.016 | 29.485 | 266.72 | 218303.83 | 53.1 | 50.02 | 1 | 98.4 | Connected to grid
Site B | Installer | Logger/50K-M0(SiteB) | 2025-07-28 16:10:00 DST | 19.261 | 19.568 | 268.5 | 218305.67 | 52.5 | 50.01 | 1 | 98.38 | Connected to grid
Site B | Installer | Logger/50K-M0(SiteB) | 2025-07-28 16:15:00 DST | 33.326 | 33.889 | 270.69 | 218307.88 | 52.1 | 50 | 1 | 98.38 | Connected to grid
Site B | Installer | Logger/50K-M0(SiteB) | 2025-07-28 16:20:00 DST | 40.058 | 40.784 | 273.74 | 218311.04 | 51.7 | 50.01 | 1 | 98.22 | Connected to grid
Site B | Installer | Logger/50K-M0(SiteB) | 2025-07-28 16:25:00 DST | 39.616 | 40.346 | 277.05 | 218314.35 | 51.9 | 49.99 | 1 | 98.28 | Connected to grid
Site B | Installer | Logger/50K-M0(SiteB) | 2025-07-28 16:30:00 DST | 20.047 | 20.382 | 279.98 | 218317.38 | 51.9 | 50 | 1 | 98.31 | Connected to grid
Site B | Installer | Logger/50K-M0(SiteB) | 2025-07-28 16:35:00 DST | 16.18 | 16.421 | 281.21 | 218318.58 | 51.9 | 50 | 1 | 98.53 | Connected to grid
Site B | Installer | Logger/50K-M0(SiteB) | 2025-07-28 16:40:00 DST | 26.248 | 26.678 | 282.98 | 218320.4 | 51.5 | 50 | 1 | 98.41 | Connected to grid
Site B | Installer | Logger/50K-M0(SiteB) | 2025-07-28 16:45:00 DST | 22.216 | 22.571 | 285.32 | 218322.79 | 51.1 | 49.99 | 1 | 98.47 | Connected to grid
Site B | Installer | Logger/50K-M0(SiteB) | 2025-07-28 16:50:00 DST | 18.16 | 18.448 | 286.74 | 218324.23 | 50.9 | 49.99 | 1 | 98.47 | Connected to grid
Site B | Installer | Logger/50K-M0(SiteB) | 2025-07-28 16:55:00 DST | 21.42 | 21.757 | 288.32 | 218325.85 | 50.3 | 50 | 1 | 98.47 | Connected to grid
Site B | Installer | Logger/50K-M0(SiteB) | 2025-07-28 17:00:00 DST | 41.37 | 42.111 | 291.05 | 218328.62 | 49.9 | 50.01 | 1 | 98.24 | Connected to grid
Site B | Installer | Logger/50K-M0(SiteB) | 2025-07-28 17:05:00 DST | 18.759 | 19.081 | 293.78 | 218331.41 | 49.9 | 50 | 1 | 98.31 | Connected to grid
Site B | Installer | Logger/50K-M0(SiteB) | 2025-07-28 17:10:00 DST | 11.69 | 11.886 | 294.99 | 218332.65 | 50.1 | 49.99 | 1 | 98.35 | Connected to grid
Site B | Installer | Logger/50K-M0(SiteB) | 2025-07-28 17:15:00 DST | 10.779 | 10.958 | 296.01 | 218333.69 | 49.9 | 50.01 | 1 | 98.35 | Connected to grid
Site B | Installer | Logger/50K-M0(SiteB) | 2025-07-28 17:20:00 DST | 12.072 | 12.261 | 296.94 | 218334.63 | 49.3 | 50.02 | 1 | 98.52 | Connected to grid
Site B | Installer | Logger/50K-M0(SiteB) | 2025-07-28 17:25:00 DST | 10.682 | 10.841 | 297.93 | 218335.63 | 48.7 | 49.97 | 1 | 98.52 | Connected to grid
Site B | Installer | Logger/50K-M0(SiteB) | 2025-07-28 17:30:00 DST | 8.868 | 9 | 298.73 | 218336.45 | 47.9 | 49.99 | 1 | 98.52 | Connected to grid
Site B | Installer | Logger/50K-M0(SiteB) | 2025-07-28 17:35:00 DST | 8.795 | 8.926 | 299.49 | 218337.23 | 47.1 | 49.99 | 1 | 98.52 | Connected to grid
Site B | Installer | Logger/50K-M0(SiteB) | 2025-07-28 17:40:00 DST | 6.909 | 7.037 | 300.14 | 218337.89 | 46.3 | 49.98 | 1 | 98.18 | Connected to grid
Site B | Installer | Logger/50K-M0(SiteB) | 2025-07-28 17:45:00 DST | 7.059 | 7.199 | 300.71 | 218338.48 | 45.3 | 49.97 | 1 | 98.18 | Connected to grid
Site B | Installer | Logger/50K-M0(SiteB) | 2025-07-28 17:50:00 DST | 9.613 | 9.758 | 301.41 | 218339.17 | 44.5 | 49.99 | 1 | 98.53 | Connected to grid
Site B | Installer | Logger/50K-M0(SiteB) | 2025-07-28 17:55:00 DST | 10.08 | 10.231 | 302.22 | 218339.99 | 43.7 | 49.96 | 1 | 98.53 | Connected to grid
Site B | Installer | Logger/50K-M0(SiteB) | 2025-07-28 18:00:00 DST | 15.139 | 15.427 | 303.16 | 218340.94 | 42.9 | 50.02 | 1 | 98.13 | Connected to grid
Site B | Installer | Logger/50K-M0(SiteB) | 2025-07-28 18:05:00 DST | 12.155 | 12.336 | 304.51 | 218342.31 | 42.5 | 50.02 | 1 | 98.46 | Connected to grid
Site B | Installer | Logger/50K-M0(SiteB) | 2025-07-28 18:10:00 DST | 10.319 | 10.475 | 305.76 | 218343.6 | 42.1 | 50.01 | 1 | 98.46 | Connected to grid
Site B | Installer | Logger/50K-M0(SiteB) | 2025-07-28 18:15:00 DST | 8.101 | 8.222 | 306.72 | 218344.58 | 41.7 | 49.99 | 1 | 98.55 | Connected to grid
Site B | Installer | Logger/50K-M0(SiteB) | 2025-07-28 18:20:00 DST | 7.738 | 7.855 | 307.37 | 218345.23 | 41.1 | 50.01 | 1 | 98.55 | Connected to grid
Site B | Installer | Logger/50K-M0(SiteB) | 2025-07-28 18:25:00 DST | 7.969 | 8.089 | 308.01 | 218345.9 | 40.3 | 49.98 | 1 | 98.52 | Connected to grid
Site B | Installer | Logger/50K-M0(SiteB) | 2025-07-28 18:30:00 DST | 9.307 | 9.444 | 308.73 | 218346.62 | 39.7 | 50 | 1 | 98.52 | Connected to grid
Site B | Installer | Logger/50K-M0(SiteB) | 2025-07-28 18:35:00 DST | 8.312 | 8.438 | 309.49 | 218347.38 | 39.1 | 50 | 1 | 98.52 | Connected to grid
Site B | Installer | Logger/50K-M0(SiteB) | 2025-07-28 18:40:00 DST | 7.66 | 7.775 | 310.16 | 218348.07 | 38.7 | 49.98 | 1 | 98.52 | Connected to grid
Site B | Installer | Logger/50K-M0(SiteB) | 2025-07-28 18:45:00 DST | 7.079 | 7.213 | 310.74 | 218348.67 | 38.3 | 49.99 | 1 | 98.14 | Connected to grid
Site B | Installer | Logger/50K-M0(SiteB) | 2025-07-28 18:50:00 DST | 7.664 | 7.781 | 311.37 | 218349.31 | 37.9 | 50 | 1 | 98.52 | Connected to grid
Site B | Installer | Logger/50K-M0(SiteB) | 2025-07-28 18:55:00 DST | 11.713 | 11.949 | 312.21 | 218350.15 | 37.5 | 50 | 1 | 98.02 | Connected to grid
Site B | Installer | Logger/50K-M0(SiteB) | 2025-07-28 19:00:00 DST | 7.786 | 7.904 | 312.99 | 218350.97 | 37.3 | 50.02 | 1 | 98.5 | Connected to grid
Site B | Installer | Logger/50K-M0(SiteB) | 2025-07-28 19:05:00 DST | 5.36 | 5.462 | 313.51 | 218351.48 | 37.3 | 50.02 | 1 | 98.14 | Connected to grid
Site B | Installer | Logger/50K-M0(SiteB) | 2025-07-28 19:10:00 DST | 5.574 | 5.68 | 313.99 | 218352 | 37.1 | 49.99 | 1 | 98.14 | Connected to grid
Site B | Installer | Logger/50K-M0(SiteB) | 2025-07-28 19:15:00 DST | 4.591 | 4.689 | 314.42 | 218352.42 | 36.9 | 49.97 | 1 | 97.99 | Connected to grid
Site B | Installer | Logger/50K-M0(SiteB) | 2025-07-28 19:20:00 DST | 4.246 | 4.349 | 314.79 | 218352.82 | 36.5 | 50.01 | 1 | 97.86 | Connected to grid
Site B | Installer | Logger/50K-M0(SiteB) | 2025-07-28 19:25:00 DST | 4.041 | 4.13 | 315.13 | 218353.13 | 36.3 | 49.97 | 1 | 97.76 | Connected to grid
Site B | Installer | Logger/50K-M0(SiteB) | 2025-07-28 19:30:00 DST | 4.044 | 4.134 | 315.47 | 218353.53 | 36.1 | 49.99 | 1 | 97.76 | Connected to grid
Site B | Installer | Logger/50K-M0(SiteB) | 2025-07-28 19:35:00 DST | 4.099 | 4.191 | 315.81 | 218353.84 | 35.9 | 50 | 1 | 97.76 | Connected to grid
Site B | Installer | Logger/50K-M0(SiteB) | 2025-07-28 19:40:00 DST | 3.805 | 3.894 | 316.14 | 218354.19 | 35.5 | 49.98 | 1 | 97.73 | Connected to grid
Site B | Installer | Logger/50K-M0(SiteB) | 2025-07-28 19:45:00 DST | 3.19 | 3.275 | 316.44 | 218354.5 | 35.5 | 49.98 | 1 | 97.41 | Connected to grid
Site B | Installer | Logger/50K-M0(SiteB) | 2025-07-28 19:50:00 DST | 2.671 | 2.745 | 316.68 | 218354.74 | 35.3 | 50.01 | 1 | 97.07 | Connected to grid
Site B | Installer | Logger/50K-M0(SiteB) | 2025-07-28 19:55:00 DST | 2.828 | 2.901 | 316.9 | 218354.98 | 35.1 | 49.97 | 1 | 97.27 | Connected to grid
Site B | Installer | Logger/50K-M0(SiteB) | 2025-07-28 20:00:00 DST | 2.876 | 2.951 | 317.15 | 218355.22 | 34.9 | 50.01 | 1 | 97.27 | Connected to grid
Site B | Installer | Logger/50K-M0(SiteB) | 2025-07-28 20:05:00 DST | 2.557 | 2.627 | 317.37 | 218355.47 | 34.7 | 50.04 | 1 | 97.05 | Connected to grid
Site B | Installer | Logger/50K-M0(SiteB) | 2025-07-28 20:10:00 DST | 2.125 | 2.201 | 317.57 | 218355.66 | 34.7 | 49.99 | 1 | 96.57 | Connected to grid
Site B | Installer | Logger/50K-M0(SiteB) | 2025-07-28 20:15:00 DST | 1.796 | 1.868 | 317.73 | 218355.84 | 34.5 | 49.99 | 1 | 96.16 | Connected to grid
Site B | Installer | Logger/50K-M0(SiteB) | 2025-07-28 20:20:00 DST | 1.401 | 1.472 | 317.87 | 218355.97 | 34.3 | 50 | 1 | 95.22 | Connected to grid
Site B | Installer | Logger/50K-M0(SiteB) | 2025-07-28 20:25:00 DST | 0.819 | 0.881 | 317.96 | 218356.08 | 34.1 | 49.96 | 1 | 93 | Connected to grid
Site B | Installer | Logger/50K-M0(SiteB) | 2025-07-28 20:30:00 DST | 0.467 | 0.541 | 318.01 | 218356.13 | 33.9 | 49.98 | 1 | 86.29 | Connected to grid
Site B | Installer | Logger/50K-M0(SiteB) | 2025-07-28 20:35:00 DST | 0.313 | 0.381 | 318.04 | 218356.17 | 33.7 | 49.97 | 1 | 83.96 | Connected to grid
Site B | Installer | Logger/50K-M0(SiteB) | 2025-07-28 20:40:00 DST | 0.209 | 0.252 | 318.06 | 218356.23 | 33.5 | 49.98 | 1 | 81.87 | Connected to grid
Site B | Installer | Logger/50K-M0(SiteB) | 2025-07-28 20:45:00 DST | 0.132 | 0.173 | 318.08 | 218356.24 | 33.3 | 49.99 | 0.999 | 79.35 | Connected to grid
Site B | Installer | Logger/50K-M0(SiteB) | 2025-07-28 20:50:00 DST | 0.073 | 0.097 | 318.09 | 218356.26 | 33.7 | 49.98 | 0.999 | 82.97 | Connected to grid
Site B | Installer | Logger/50K-M0(SiteB) | 2025-07-28 20:55:00 DST | 0.03 | 0.032 | 318.09 | 218356.28 | 34.1 | 49.96 | 0.999 | 79.52 | Connected to grid
Site B | Installer | Logger/50K-M0(SiteB) | 2025-07-28 21:00:00 DST | 0 | 0 | 318.09 | 218356.31 | 34.3 | 50.03 | 0 | 0 | Connected to grid
Site B | Installer | Logger/50K-M0(SiteB) | 2025-07-28 21:05:00 DST | 0 | 0 | 318.09 | 218356.31 | 34.3 | 50.03 | 0 | 0 | Standby: detecting sunlight
Site B | Installer | Logger/50K-M0(SiteB) | 2025-07-28 21:10:00 DST | 0 | 0 | 318.09 | 218356.31 | 34.1 | 49.98 | 0 | 0 | Standby: detecting sunlight
Site B | Installer | Logger/50K-M0(SiteB) | 2025-07-28 21:15:00 DST | 0 | 0 | 318.09 | 218356.31 | 33.9 | 49.99 | 0 | 0 | Standby: initializing
Site B | Installer | Logger/50K-M0(SiteB) | 2025-07-28 21:20:00 DST | 0 | 0 | 318.09 | 218356.31 | 33.9 | 49.99 | 0 | 0 | Standby: initializing
Site B | Installer | Logger/50K-M0(SiteB) | 2025-07-28 21:25:00 DST | 0 | 0 | 318.09 | 218356.31 | 33.9 | 49.99 | 0 | 0 | Standby: initializing
Site B | Installer | Logger/50K-M0(SiteB) | 2025-07-28 21:30:00 DST | 0 | 0 | 318.09 | 218356.31 | 33.6 | 0 | 0 | 0 | Standby: no sunlight
Site B | Installer | Logger/50K-M0(SiteB) | 2025-07-29 00:00:00 DST | 0 | 0 | 0 | 218356.31 | 30.8 | 0 | 0 | 0 | Standby: no sunlight
Site B | Installer | Logger/50K-M0(SiteB) | 2025-07-29 05:55:00 DST | 0 | 0 | 0 | 218356.31 | 27.9 | 0 | 0 | 0 | Standby: initializing
Site B | Installer | Logger/50K-M0(SiteB) | 2025-07-29 06:00:00 DST | 0 | 0 | 0 | 218356.31 | 27.9 | 50.03 | 0 | 0 | Standby: detecting sunlight
Site B | Installer | Logger/50K-M0(SiteB) | 2025-07-29 06:05:00 DST | 0 | 0 | 0 | 218356.31 | 27.9 | 50.02 | 0 | 0 | Standby: detecting sunlight
Site B | Installer | Logger/50K-M0(SiteB) | 2025-07-29 06:10:00 DST | 0.183 | 0.216 | 0.01 | 218356.32 | 27.7 | 50 | 0.999 | 84.45 | Connected to grid
Site B | Installer | Logger/50K-M0(SiteB) | 2025-07-29 06:15:00 DST | 0.29 | 0.356 | 0.03 | 218356.34 | 27.7 | 50.01 | 0.999 | 80.67 | Connected to grid
Site B | Installer | Logger/50K-M0(SiteB) | 2025-07-29 06:20:00 DST | 0.437 | 0.523 | 0.06 | 218356.37 | 27.7 | 50.01 | 0.999 | 84.48 | Connected to grid
Site B | Installer | Logger/50K-M0(SiteB) | 2025-07-29 06:25:00 DST | 0.658 | 0.72 | 0.11 | 218356.43 | 27.7 | 49.99 | 0.999 | 91.31 | Connected to grid
Site B | Installer | Logger/50K-M0(SiteB) | 2025-07-29 06:30:00 DST | 0.884 | 0.949 | 0.17 | 218356.48 | 27.9 | 49.99 | 0.999 | 93.16 | Connected to grid
Site B | Installer | Logger/50K-M0(SiteB) | 2025-07-29 06:35:00 DST | 1.083 | 1.149 | 0.25 | 218356.59 | 27.9 | 50 | 0.999 | 94.44 | Connected to grid
Site B | Installer | Logger/50K-M0(SiteB) | 2025-07-29 06:40:00 DST | 1.07 | 1.143 | 0.34 | 218356.67 | 28.1 | 49.99 | 0.999 | 94.29 | Connected to grid
Site B | Installer | Logger/50K-M0(SiteB) | 2025-07-29 06:45:00 DST | 1.064 | 1.125 | 0.43 | 218356.78 | 28.1 | 50 | 0.999 | 94.42 | Connected to grid
Site B | Installer | Logger/50K-M0(SiteB) | 2025-07-29 06:50:00 DST | 1.135 | 1.2 | 0.52 | 218356.87 | 28.3 | 50.02 | 0.999 | 94.51 | Connected to grid
Site B | Installer | Logger/50K-M0(SiteB) | 2025-07-29 06:55:00 DST | 1.3 | 1.373 | 0.63 | 218356.97 | 28.3 | 50.01 | 0.999 | 95.32 | Connected to grid
Site B | Installer | Logger/50K-M0(SiteB) | 2025-07-29 07:00:00 DST | 1.666 | 1.738 | 0.75 | 218357.1 | 28.5 | 50.03 | 0.999 | 95.92 | Connected to grid
Site B | Installer | Logger/50K-M0(SiteB) | 2025-07-29 07:05:00 DST | 2.256 | 2.334 | 0.91 | 218357.29 | 28.5 | 50.02 | 0.999 | 96.59 | Connected to grid
Site B | Installer | Logger/50K-M0(SiteB) | 2025-07-29 07:10:00 DST | 3.029 | 3.112 | 1.13 | 218357.49 | 28.7 | 49.97 | 0.999 | 97.35 | Connected to grid
Site B | Installer | Logger/50K-M0(SiteB) | 2025-07-29 07:15:00 DST | 3.915 | 4.03 | 1.42 | 218357.79 | 28.7 | 50.03 | 0.999 | 97.13 | Connected to grid
Site B | Installer | Logger/50K-M0(SiteB) | 2025-07-29 07:20:00 DST | 4.48 | 4.617 | 1.77 | 218358.16 | 28.9 | 50.03 | 0.999 | 97.32 | Connected to grid
Site B | Installer | Logger/50K-M0(SiteB) | 2025-07-29 07:25:00 DST | 4.451 | 4.578 | 2.15 | 218358.55 | 29.1 | 50 | 0.999 | 97.21 | Connected to grid
Site B | Installer | Logger/50K-M0(SiteB) | 2025-07-29 07:30:00 DST | 4.113 | 4.233 | 2.51 | 218358.92 | 29.3 | 50.02 | 0.999 | 97.32 | Connected to grid
Site B | Installer | Logger/50K-M0(SiteB) | 2025-07-29 07:35:00 DST | 3.475 | 3.581 | 2.82 | 218359.24 | 29.3 | 50.02 | 0.999 | 97.02 | Connected to grid
Site B | Installer | Logger/50K-M0(SiteB) | 2025-07-29 07:40:00 DST | 3.339 | 3.443 | 3.1 | 218359.53 | 29.5 | 49.99 | 0.999 | 96.97 | Connected to grid
Site B | Installer | Logger/50K-M0(SiteB) | 2025-07-29 07:45:00 DST | 3.651 | 3.758 | 3.38 | 218359.81 | 29.7 | 50 | 0.999 | 97.16 | Connected to grid
Site B | Installer | Logger/50K-M0(SiteB) | 2025-07-29 07:50:00 DST | 3.469 | 3.554 | 3.69 | 218360.13 | 29.7 | 50.01 | 0.999 | 97.61 | Connected to grid
Site B | Installer | Logger/50K-M0(SiteB) | 2025-07-29 07:55:00 DST | 3.967 | 4.057 | 4 | 218360.45 | 29.9 | 49.99 | 0.999 | 97.77 | Connected to grid
Site B | Installer | Logger/50K-M0(SiteB) | 2025-07-29 08:00:00 DST | 4.442 | 4.566 | 4.35 | 218360.8 | 29.9 | 50.02 | 0.999 | 97.25 | Connected to grid
Site B | Installer | Logger/50K-M0(SiteB) | 2025-07-29 08:05:00 DST | 4.542 | 4.67 | 4.73 | 218361.18 | 30.1 | 49.97 | 0.999 | 97.25 | Connected to grid
Site B | Installer | Logger/50K-M0(SiteB) | 2025-07-29 08:10:00 DST | 4.229 | 4.351 | 5.1 | 218361.57 | 30.1 | 49.99 | 0.999 | 97.31 | Connected to grid
Site B | Installer | Logger/50K-M0(SiteB) | 2025-07-29 08:15:00 DST | 3.849 | 3.944 | 5.44 | 218361.92 | 30.3 | 50.01 | 0.999 | 97.78 | Connected to grid
Site B | Installer | Logger/50K-M0(SiteB) | 2025-07-29 08:20:00 DST | 3.506 | 3.585 | 5.74 | 218362.22 | 30.3 | 50 | 0.999 | 97.6 | Connected to grid
Site B | Installer | Logger/50K-M0(SiteB) | 2025-07-29 08:25:00 DST | 3.795 | 3.885 | 6.04 | 218362.52 | 30.5 | 50.01 | 0.999 | 97.71 | Connected to grid
Site B | Installer | Logger/50K-M0(SiteB) | 2025-07-29 08:30:00 DST | 4.632 | 4.728 | 6.38 | 218362.89 | 30.5 | 50.01 | 0.999 | 97.9 | Connected to grid
Site B | Installer | Logger/50K-M0(SiteB) | 2025-07-29 08:35:00 DST | 5.628 | 5.729 | 6.81 | 218363.34 | 30.7 | 50.01 | 0.999 | 98.18 | Connected to grid
Site B | Installer | Logger/50K-M0(SiteB) | 2025-07-29 08:40:00 DST | 6.541 | 6.693 | 7.33 | 218363.83 | 30.7 | 50 | 0.999 | 97.74 | Connected to grid
Site B | Installer | Logger/50K-M0(SiteB) | 2025-07-29 08:45:00 DST | 7.328 | 7.495 | 7.9 | 218364.43 | 30.9 | 50.02 | 0.999 | 97.74 | Connected to grid
Site B | Installer | Logger/50K-M0(SiteB) | 2025-07-29 08:50:00 DST | 8.213 | 8.374 | 8.55 | 218365.1 | 30.9 | 50.01 | 0.999 | 98.02 | Connected to grid
Site B | Installer | Logger/50K-M0(SiteB) | 2025-07-29 08:55:00 DST | 9.18 | 9.366 | 9.28 | 218365.82 | 31.1 | 50 | 0.999 | 98.02 | Connected to grid
Site B | Installer | Logger/50K-M0(SiteB) | 2025-07-29 09:00:00 DST | 9.049 | 9.232 | 10.04 | 218366.61 | 31.1 | 50 | 0.999 | 98.02 | Connected to grid
Site B | Installer | Logger/50K-M0(SiteB) | 2025-07-29 09:05:00 DST | 6.927 | 7.087 | 10.7 | 218367.28 | 31.3 | 50 | 0.999 | 97.74 | Connected to grid
Site B | Installer | Logger/50K-M0(SiteB) | 2025-07-29 09:10:00 DST | 5.275 | 5.374 | 11.21 | 218367.79 | 31.3 | 50 | 0.999 | 98.15 | Connected to grid
Site B | Installer | Logger/50K-M0(SiteB) | 2025-07-29 09:15:00 DST | 4.445 | 4.539 | 11.6 | 218368.22 | 31.3 | 49.97 | 0.999 | 97.91 | Connected to grid
Site B | Installer | Logger/50K-M0(SiteB) | 2025-07-29 09:20:00 DST | 4.418 | 4.513 | 11.97 | 218368.59 | 31.3 | 50.02 | 0.999 | 97.91 | Connected to grid
Site B | Installer | Logger/50K-M0(SiteB) | 2025-07-29 09:25:00 DST | 4.37 | 4.463 | 12.34 | 218368.95 | 31.5 | 50.06 | 0.999 | 97.91 | Connected to grid
Site B | Installer | Logger/50K-M0(SiteB) | 2025-07-29 09:30:00 DST | 4.16 | 4.261 | 12.7 | 218369.32 | 31.5 | 50.02 | 0.999 | 97.91 | Connected to grid
Site B | Installer | Logger/50K-M0(SiteB) | 2025-07-29 09:35:00 DST | 4.088 | 4.172 | 13.04 | 218369.67 | 31.7 | 49.98 | 0.999 | 97.91 | Connected to grid
Site B | Installer | Logger/50K-M0(SiteB) | 2025-07-29 09:40:00 DST | 4.108 | 4.198 | 13.38 | 218370.03 | 31.7 | 50.03 | 0.999 | 97.83 | Connected to grid
Site B | Installer | Logger/50K-M0(SiteB) | 2025-07-29 09:45:00 DST | 4.569 | 4.663 | 13.74 | 218370.37 | 31.9 | 50.03 | 0.999 | 97.93 | Connected to grid
Site B | Installer | Logger/50K-M0(SiteB) | 2025-07-29 09:50:00 DST | 5.203 | 5.3 | 14.14 | 218370.81 | 31.9 | 49.99 | 0.999 | 98.16 | Connected to grid
Site B | Installer | Logger/50K-M0(SiteB) | 2025-07-29 09:55:00 DST | 5.941 | 6.051 | 14.61 | 218371.27 | 32.1 | 50.02 | 0.999 | 98.17 | Connected to grid
Site B | Installer | Logger/50K-M0(SiteB) | 2025-07-29 10:00:00 DST | 6.687 | 6.847 | 15.13 | 218371.8 | 32.1 | 49.98 | 0.999 | 97.74 | Connected to grid
Site B | Installer | Logger/50K-M0(SiteB) | 2025-07-29 10:05:00 DST | 7.915 | 8.075 | 15.74 | 218372.43 | 32.3 | 49.97 | 0.999 | 98.03 | Connected to grid
Site B | Installer | Logger/50K-M0(SiteB) | 2025-07-29 10:10:00 DST | 9.207 | 9.393 | 16.45 | 218373.16 | 32.3 | 50 | 0.999 | 98.03 | Connected to grid
Site B | Installer | Logger/50K-M0(SiteB) | 2025-07-29 10:15:00 DST | 10.316 | 10.524 | 17.27 | 218373.97 | 32.5 | 50.02 | 0.999 | 98.03 | Connected to grid
Site B | Installer | Logger/50K-M0(SiteB) | 2025-07-29 10:20:00 DST | 10.636 | 10.85 | 18.14 | 218374.88 | 32.5 | 50.03 | 0.999 | 98.03 | Connected to grid
Site B | Installer | Logger/50K-M0(SiteB) | 2025-07-29 10:25:00 DST | 10.962 | 11.183 | 19.05 | 218375.81 | 32.7 | 50.02 | 0.999 | 98.01 | Connected to grid
Site B | Installer | Logger/50K-M0(SiteB) | 2025-07-29 10:30:00 DST | 11.077 | 11.301 | 19.96 | 218376.76 | 32.9 | 50.01 | 0.999 | 98.01 | Connected to grid
Site B | Installer | Logger/50K-M0(SiteB) | 2025-07-29 10:35:00 DST | 11.419 | 11.65 | 20.91 | 218377.68 | 32.9 | 49.99 | 0.999 | 98.01 | Connected to grid
Site B | Installer | Logger/50K-M0(SiteB) | 2025-07-29 10:40:00 DST | 10.508 | 10.72 | 21.82 | 218378.64 | 33.1 | 50.03 | 0.999 | 98.02 | Connected to grid
Site B | Installer | Logger/50K-M0(SiteB) | 2025-07-29 10:45:00 DST | 9.995 | 10.146 | 22.68 | 218379.5 | 33.3 | 49.99 | 0.999 | 98.51 | Connected to grid
Site B | Installer | Logger/50K-M0(SiteB) | 2025-07-29 10:50:00 DST | 10.643 | 10.802 | 23.52 | 218380.37 | 33.5 | 50 | 0.999 | 98.52 | Connected to grid
Site B | Installer | Logger/50K-M0(SiteB) | 2025-07-29 10:55:00 DST | 10.885 | 11.104 | 24.44 | 218381.31 | 33.5 | 50.04 | 0.999 | 98.02 | Connected to grid
Site B | Installer | Logger/50K-M0(SiteB) | 2025-07-29 11:00:00 DST | 10.879 | 11.099 | 25.33 | 218382.21 | 33.7 | 50 | 0.999 | 98.02 | Connected to grid
Site B | Installer | Logger/50K-M0(SiteB) | 2025-07-29 11:05:00 DST | 11.305 | 11.533 | 26.27 | 218383.16 | 33.7 | 49.99 | 0.999 | 98.02 | Connected to grid
Site B | Installer | Logger/50K-M0(SiteB) | 2025-07-29 11:10:00 DST | 10.479 | 10.692 | 27.19 | 218384.11 | 33.9 | 50.02 | 0.999 | 98.01 | Connected to grid
Site B | Installer | Logger/50K-M0(SiteB) | 2025-07-29 11:15:00 DST | 9.093 | 9.23 | 28 | 218384.93 | 33.9 | 50.01 | 0.999 | 98.52 | Connected to grid
Site B | Installer | Logger/50K-M0(SiteB) | 2025-07-29 11:20:00 DST | 8.375 | 8.5 | 28.73 | 218385.65 | 34.1 | 50 | 0.999 | 98.53 | Connected to grid
Site B | Installer | Logger/50K-M0(SiteB) | 2025-07-29 11:25:00 DST | 7.75 | 7.866 | 29.39 | 218386.35 | 34.1 | 50.03 | 0.999 | 98.53 | Connected to grid
Site B | Installer | Logger/50K-M0(SiteB) | 2025-07-29 11:30:00 DST | 9.39 | 9.531 | 30.09 | 218387.07 | 34.1 | 50 | 0.999 | 98.51 | Connected to grid
Site B | Installer | Logger/50K-M0(SiteB) | 2025-07-29 11:35:00 DST | 10.888 | 11.107 | 30.94 | 218387.91 | 34.3 | 49.98 | 0.999 | 98.02 | Connected to grid
Site B | Installer | Logger/50K-M0(SiteB) | 2025-07-29 11:40:00 DST | 12.285 | 12.533 | 31.91 | 218388.89 | 34.3 | 49.99 | 0.999 | 98.02 | Connected to grid
Site B | Installer | Logger/50K-M0(SiteB) | 2025-07-29 11:45:00 DST | 12.897 | 13.152 | 32.96 | 218389.98 | 34.3 | 50.04 | 0.999 | 98.06 | Connected to grid
Site B | Installer | Logger/50K-M0(SiteB) | 2025-07-29 11:50:00 DST | 14.283 | 14.564 | 34.09 | 218391.13 | 34.3 | 50.02 | 0.999 | 98.08 | Connected to grid
Site B | Installer | Logger/50K-M0(SiteB) | 2025-07-29 11:55:00 DST | 15.886 | 16.134 | 35.34 | 218392.39 | 34.5 | 50.02 | 0.999 | 98.45 | Connected to grid
Site B | Installer | Logger/50K-M0(SiteB) | 2025-07-29 12:00:00 DST | 18.901 | 19.265 | 36.78 | 218393.84 | 34.7 | 50.02 | 0.999 | 98.11 | Connected to grid
Site B | Installer | Logger/50K-M0(SiteB) | 2025-07-29 12:05:00 DST | 21.52 | 21.863 | 38.48 | 218395.58 | 34.7 | 49.98 | 0.999 | 98.43 | Connected to grid
Site B | Installer | Logger/50K-M0(SiteB) | 2025-07-29 12:10:00 DST | 29.092 | 29.571 | 40.5 | 218397.64 | 34.9 | 50.01 | 0.999 | 98.4 | Connected to grid
Site B | Installer | Logger/50K-M0(SiteB) | 2025-07-29 12:15:00 DST | 22.791 | 23.159 | 42.76 | 218399.97 | 35.1 | 50 | 0.999 | 98.4 | Connected to grid
Site B | Installer | Logger/50K-M0(SiteB) | 2025-07-29 12:20:00 DST | 17.124 | 17.393 | 44.4 | 218401.61 | 35.3 | 50.01 | 0.999 | 98.4 | Connected to grid
Site B | Installer | Logger/50K-M0(SiteB) | 2025-07-29 12:25:00 DST | 13.675 | 13.893 | 45.66 | 218402.91 | 35.5 | 50.01 | 0.999 | 98.4 | Connected to grid
Site B | Installer | Logger/50K-M0(SiteB) | 2025-07-29 12:30:00 DST | 12.261 | 12.445 | 46.74 | 218404 | 35.7 | 49.99 | 0.999 | 98.51 | Connected to grid
Site B | Installer | Logger/50K-M0(SiteB) | 2025-07-29 12:35:00 DST | 11.796 | 11.974 | 47.73 | 218405.02 | 35.9 | 50.01 | 0.999 | 98.51 | Connected to grid
Site B | Installer | Logger/50K-M0(SiteB) | 2025-07-29 12:40:00 DST | 11.746 | 11.922 | 48.72 | 218406.01 | 36.1 | 50.04 | 0.999 | 98.51 | Connected to grid
Site B | Installer | Logger/50K-M0(SiteB) | 2025-07-29 12:45:00 DST | 11.997 | 12.177 | 49.7 | 218407.02 | 36.3 | 50.01 | 0.999 | 98.51 | Connected to grid
Site B | Installer | Logger/50K-M0(SiteB) | 2025-07-29 12:50:00 DST | 13.118 | 13.326 | 50.74 | 218408.09 | 36.3 | 49.99 | 0.999 | 98.51 | Connected to grid
Site B | Installer | Logger/50K-M0(SiteB) | 2025-07-29 12:55:00 DST | 15.04 | 15.277 | 51.9 | 218409.26 | 36.5 | 50.02 | 0.999 | 98.45 | Connected to grid
Site B | Installer | Logger/50K-M0(SiteB) | 2025-07-29 13:00:00 DST | 17.536 | 17.872 | 53.27 | 218410.64 | 36.5 | 49.98 | 0.999 | 98.12 | Connected to grid
Site B | Installer | Logger/50K-M0(SiteB) | 2025-07-29 13:05:00 DST | 20.364 | 20.758 | 54.83 | 218412.23 | 36.7 | 50 | 0.999 | 98.1 | Connected to grid
Site B | Installer | Logger/50K-M0(SiteB) | 2025-07-29 13:10:00 DST | 23.281 | 23.735 | 56.64 | 218414.1 | 36.7 | 49.99 | 0.999 | 98.1 | Connected to grid
Site B | Installer | Logger/50K-M0(SiteB) | 2025-07-29 13:15:00 DST | 25.138 | 25.546 | 58.67 | 218416.14 | 36.9 | 50.01 | 0.999 | 98.41 | Connected to grid
Site B | Installer | Logger/50K-M0(SiteB) | 2025-07-29 13:20:00 DST | 27.068 | 27.511 | 60.82 | 218418.33 | 37.1 | 50.01 | 0.999 | 98.41 | Connected to grid
Site B | Installer | Logger/50K-M0(SiteB) | 2025-07-29 13:25:00 DST | 29.628 | 30.122 | 63.18 | 218420.72 | 37.3 | 50.01 | 0.999 | 98.41 | Connected to grid
Site B | Installer | Logger/50K-M0(SiteB) | 2025-07-29 13:30:00 DST | 34.956 | 35.556 | 65.87 | 218423.49 | 38.1 | 49.99 | 0.999 | 98.31 | Connected to grid
Site B | Installer | Logger/50K-M0(SiteB) | 2025-07-29 13:35:00 DST | 28.501 | 28.974 | 68.6 | 218426.27 | 39.5 | 49.99 | 0.999 | 98.31 | Connected to grid
Site B | Installer | Logger/50K-M0(SiteB) | 2025-07-29 13:40:00 DST | 19.947 | 20.261 | 70.58 | 218428.28 | 39.9 | 50 | 0.999 | 98.41 | Connected to grid
Site B | Installer | Logger/50K-M0(SiteB) | 2025-07-29 13:45:00 DST | 19.059 | 19.361 | 72.18 | 218429.89 | 39.7 | 50.02 | 0.999 | 98.41 | Connected to grid
Site B | Installer | Logger/50K-M0(SiteB) | 2025-07-29 13:50:00 DST | 18.94 | 19.241 | 73.77 | 218431.58 | 39.5 | 49.98 | 0.999 | 98.41 | Connected to grid
Site B | Installer | Logger/50K-M0(SiteB) | 2025-07-29 13:55:00 DST | 18.287 | 18.577 | 75.3 | 218433.07 | 39.1 | 49.99 | 0.999 | 98.41 | Connected to grid
Site B | Installer | Logger/50K-M0(SiteB) | 2025-07-29 14:00:00 DST | 19.254 | 19.559 | 76.88 | 218434.67 | 38.9 | 50 | 0.999 | 98.44 | Connected to grid
Site B | Installer | Logger/50K-M0(SiteB) | 2025-07-29 14:05:00 DST | 19.118 | 19.419 | 78.47 | 218436.3 | 38.7 | 50.01 | 0.999 | 98.44 | Connected to grid
Site B | Installer | Logger/50K-M0(SiteB) | 2025-07-29 14:10:00 DST | 20.246 | 20.565 | 80.1 | 218437.97 | 38.5 | 50.01 | 0.999 | 98.44 | Connected to grid
Site B | Installer | Logger/50K-M0(SiteB) | 2025-07-29 14:15:00 DST | 23.727 | 24.11 | 81.88 | 218439.77 | 38.5 | 50.04 | 0.999 | 98.43 | Connected to grid
Site B | Installer | Logger/50K-M0(SiteB) | 2025-07-29 14:20:00 DST | 30.524 | 31.033 | 84 | 218441.98 | 38.3 | 50.01 | 0.999 | 98.33 | Connected to grid
Site B | Installer | Logger/50K-M0(SiteB) | 2025-07-29 14:25:00 DST | 29.635 | 30.123 | 86.34 | 218444.33 | 38.5 | 49.98 | 0.999 | 98.33 | Connected to grid
Site B | Installer | Logger/50K-M0(SiteB) | 2025-07-29 14:30:00 DST | 29.53 | 30.016 | 88.81 | 218446.84 | 39.5 | 49.99 | 0.999 | 98.33 | Connected to grid
Site B | Installer | Logger/50K-M0(SiteB) | 2025-07-29 14:35:00 DST | 31.793 | 32.32 | 91.41 | 218449.49 | 40.3 | 50.01 | 0.999 | 98.33 | Connected to grid
Site B | Installer | Logger/50K-M0(SiteB) | 2025-07-29 14:40:00 DST | 31.447 | 31.968 | 94.07 | 218452.18 | 40.9 | 50.01 | 0.999 | 98.33 | Connected to grid
Site B | Installer | Logger/50K-M0(SiteB) | 2025-07-29 14:45:00 DST | 29.82 | 30.311 | 96.56 | 218454.71 | 41.5 | 50 | 0.999 | 98.33 | Connected to grid
Site B | Installer | Logger/50K-M0(SiteB) | 2025-07-29 14:50:00 DST | 32.008 | 32.538 | 99.17 | 218457.39 | 41.7 | 50.01 | 0.999 | 98.33 | Connected to grid
Site B | Installer | Logger/50K-M0(SiteB) | 2025-07-29 14:55:00 DST | 36.26 | 36.887 | 101.99 | 218460.25 | 42.1 | 49.98 | 0.999 | 98.33 | Connected to grid
Site B | Installer | Logger/50K-M0(SiteB) | 2025-07-29 15:00:00 DST | 37.384 | 38.03 | 105.07 | 218463.35 | 42.5 | 50.05 | 0.999 | 98.33 | Connected to grid
Site B | Installer | Logger/50K-M0(SiteB) | 2025-07-29 15:05:00 DST | 40.252 | 40.986 | 108.3 | 218466.69 | 42.9 | 50.01 | 0.999 | 98.22 | Connected to grid
Site B | Installer | Logger/50K-M0(SiteB) | 2025-07-29 15:10:00 DST | 21.73 | 22.07 | 111.21 | 218469.65 | 43.3 | 49.99 | 0.999 | 98.47 | Connected to grid
Site B | Installer | Logger/50K-M0(SiteB) | 2025-07-29 15:15:00 DST | 19.382 | 19.691 | 113.78 | 218472.24 | 43.5 | 50.05 | 0.999 | 98.51 | Connected to grid
Site B | Installer | Logger/50K-M0(SiteB) | 2025-07-29 15:20:00 DST | 53.724 | 54.77 | 116.05 | 218474.55 | 43.1 | 49.98 | 0.999 | 98.06 | Connected to grid
Site B | Installer | Logger/50K-M0(SiteB) | 2025-07-29 15:25:00 DST | 15.585 | 15.815 | 118.3 | 218476.87 | 43.5 | 50.02 | 0.999 | 98.46 | Connected to grid
Site B | Installer | Logger/50K-M0(SiteB) | 2025-07-29 15:30:00 DST | 14.912 | 15.145 | 119.49 | 218478.07 | 42.9 | 50.04 | 0.999 | 98.46 | Connected to grid
Site B | Installer | Logger/50K-M0(SiteB) | 2025-07-29 15:35:00 DST | 15.274 | 15.512 | 121.47 | 218480.1 | 42.9 | 50.02 | 0.999 | 98.48 | Connected to grid
Site B | Installer | Logger/50K-M0(SiteB) | 2025-07-29 15:40:00 DST | 37.89 | 38.565 | 123.15 | 218481.79 | 42.5 | 50.01 | 0.999 | 98.33 | Connected to grid
Site B | Installer | Logger/50K-M0(SiteB) | 2025-07-29 15:45:00 DST | 12.741 | 12.946 | 125.43 | 218484.11 | 43.1 | 50.02 | 0.999 | 98.43 | Connected to grid
Site B | Installer | Logger/50K-M0(SiteB) | 2025-07-29 15:50:00 DST | 11.188 | 11.356 | 126.4 | 218485.12 | 42.9 | 50 | 0.999 | 98.54 | Connected to grid
Site B | Installer | Logger/50K-M0(SiteB) | 2025-07-29 15:55:00 DST | 10.186 | 10.344 | 127.33 | 218486.07 | 42.5 | 50.02 | 0.999 | 98.54 | Connected to grid
Site B | Installer | Logger/50K-M0(SiteB) | 2025-07-29 16:00:00 DST | 12.31 | 12.495 | 128.26 | 218486.99 | 42.1 | 50.02 | 0.999 | 98.53 | Connected to grid
Site B | Installer | Logger/50K-M0(SiteB) | 2025-07-29 16:05:00 DST | 20.537 | 20.945 | 129.47 | 218488.21 | 41.7 | 50 | 0.999 | 98.09 | Connected to grid
Site B | Installer | Logger/50K-M0(SiteB) | 2025-07-29 16:10:00 DST | 29.703 | 30.18 | 131.56 | 218490.37 | 41.5 | 49.99 | 0.999 | 98.42 | Connected to grid
Site B | Installer | Logger/50K-M0(SiteB) | 2025-07-29 16:15:00 DST | 38.289 | 38.964 | 134.7 | 218493.56 | 42.1 | 50 | 0.999 | 98.32 | Connected to grid
Site B | Installer | Logger/50K-M0(SiteB) | 2025-07-29 16:20:00 DST | 40.941 | 41.683 | 137.87 | 218496.77 | 43.1 | 49.98 | 0.999 | 98.22 | Connected to grid
Site B | Installer | Logger/50K-M0(SiteB) | 2025-07-29 16:25:00 DST | 43.157 | 43.948 | 141.41 | 218500.44 | 43.9 | 49.98 | 0.999 | 98.22 | Connected to grid
Site B | Installer | Logger/50K-M0(SiteB) | 2025-07-29 16:30:00 DST | 44.366 | 45.17 | 145.17 | 218504.22 | 44.9 | 50.02 | 0.999 | 98.22 | Connected to grid
Site B | Installer | Logger/50K-M0(SiteB) | 2025-07-29 16:35:00 DST | 42.917 | 43.695 | 148.85 | 218507.98 | 45.9 | 49.99 | 0.999 | 98.22 | Connected to grid
Site B | Installer | Logger/50K-M0(SiteB) | 2025-07-29 16:40:00 DST | 34.113 | 34.696 | 151.82 | 218511 | 46.7 | 50.01 | 0.999 | 98.32 | Connected to grid
Site B | Installer | Logger/50K-M0(SiteB) | 2025-07-29 16:45:00 DST | 35.94 | 36.562 | 154.71 | 218513.92 | 47.3 | 49.98 | 0.999 | 98.32 | Connected to grid
Site B | Installer | Logger/50K-M0(SiteB) | 2025-07-29 16:50:00 DST | 33.972 | 34.556 | 157.42 | 218516.71 | 47.7 | 50.01 | 0.999 | 98.3 | Connected to grid
Site B | Installer | Logger/50K-M0(SiteB) | 2025-07-29 16:55:00 DST | 38.441 | 39.118 | 160.49 | 218519.83 | 47.9 | 50.01 | 0.999 | 98.3 | Connected to grid
Site B | Installer | Logger/50K-M0(SiteB) | 2025-07-29 17:00:00 DST | 40.922 | 41.651 | 163.65 | 218523.05 | 48.1 | 50.01 | 0.999 | 98.3 | Connected to grid
Site B | Installer | Logger/50K-M0(SiteB) | 2025-07-29 17:05:00 DST | 39.916 | 40.61 | 167.01 | 218526.46 | 48.5 | 50.02 | 0.999 | 98.3 | Connected to grid
Site B | Installer | Logger/50K-M0(SiteB) | 2025-07-29 17:10:00 DST | 15.804 | 16.039 | 169 | 218528.5 | 48.9 | 49.99 | 0.999 | 98.53 | Connected to grid
Site B | Installer | Logger/50K-M0(SiteB) | 2025-07-29 17:15:00 DST | 14.389 | 14.617 | 170.3 | 218529.83 | 48.3 | 49.99 | 0.999 | 98.43 | Connected to grid
Site B | Installer | Logger/50K-M0(SiteB) | 2025-07-29 17:20:00 DST | 8.705 | 8.835 | 171.2 | 218530.73 | 47.3 | 49.99 | 0.999 | 98.54 | Connected to grid
Site B | Installer | Logger/50K-M0(SiteB) | 2025-07-29 17:25:00 DST | 14.552 | 14.836 | 172 | 218531.55 | 46.1 | 49.98 | 0.999 | 98.06 | Connected to grid
Site B | Installer | Logger/50K-M0(SiteB) | 2025-07-29 17:30:00 DST | 10.67 | 10.831 | 173.08 | 218532.64 | 44.9 | 50 | 0.999 | 98.51 | Connected to grid
Site B | Installer | Logger/50K-M0(SiteB) | 2025-07-29 17:35:00 DST | 7.735 | 7.849 | 173.8 | 218533.4 | 43.9 | 49.97 | 0.999 | 98.51 | Connected to grid
Site B | Installer | Logger/50K-M0(SiteB) | 2025-07-29 17:40:00 DST | 6.422 | 6.54 | 174.4 | 218534.01 | 42.9 | 49.99 | 0.999 | 98.19 | Connected to grid
Site B | Installer | Logger/50K-M0(SiteB) | 2025-07-29 17:45:00 DST | 3.401 | 3.482 | 174.78 | 218534.38 | 41.9 | 49.99 | 0.999 | 97.69 | Connected to grid
Site B | Installer | Logger/50K-M0(SiteB) | 2025-07-29 17:50:00 DST | 2.436 | 2.508 | 175.03 | 218534.63 | 41.1 | 50.02 | 0.999 | 97.1 | Connected to grid
Site B | Installer | Logger/50K-M0(SiteB) | 2025-07-29 17:55:00 DST | 1.863 | 1.94 | 175.2 | 218534.83 | 40.5 | 49.99 | 0.999 | 96.01 | Connected to grid
Site B | Installer | Logger/50K-M0(SiteB) | 2025-07-29 18:00:00 DST | 1.957 | 2.039 | 175.36 | 218534.98 | 39.9 | 49.99 | 0.999 | 95.98 | Connected to grid
Site B | Installer | Logger/50K-M0(SiteB) | 2025-07-29 18:05:00 DST | 2.171 | 2.242 | 175.53 | 218535.15 | 39.1 | 50.05 | 0.999 | 96.89 | Connected to grid
Site B | Installer | Logger/50K-M0(SiteB) | 2025-07-29 18:10:00 DST | 2.906 | 2.983 | 175.73 | 218535.39 | 38.5 | 50.02 | 0.999 | 97.36 | Connected to grid
Site B | Installer | Logger/50K-M0(SiteB) | 2025-07-29 18:15:00 DST | 3.902 | 3.995 | 176.02 | 218535.65 | 38.1 | 49.99 | 0.999 | 97.66 | Connected to grid
Site B | Installer | Logger/50K-M0(SiteB) | 2025-07-29 18:20:00 DST | 5.139 | 5.232 | 176.39 | 218536.03 | 37.7 | 49.98 | 0.999 | 98.22 | Connected to grid
Site B | Installer | Logger/50K-M0(SiteB) | 2025-07-29 18:25:00 DST | 17.366 | 17.697 | 177.22 | 218536.87 | 37.5 | 49.98 | 0.999 | 98.12 | Connected to grid
Site B | Installer | Logger/50K-M0(SiteB) | 2025-07-29 18:30:00 DST | 17.937 | 18.285 | 178.68 | 218538.39 | 37.3 | 50.01 | 0.999 | 98.12 | Connected to grid
Site B | Installer | Logger/50K-M0(SiteB) | 2025-07-29 18:35:00 DST | 13.502 | 13.765 | 179.95 | 218539.64 | 37.3 | 50 | 0.999 | 98.06 | Connected to grid
Site B | Installer | Logger/50K-M0(SiteB) | 2025-07-29 18:40:00 DST | 9.752 | 9.897 | 181.01 | 218540.73 | 37.3 | 49.98 | 0.999 | 98.53 | Connected to grid
Site B | Installer | Logger/50K-M0(SiteB) | 2025-07-29 18:45:00 DST | 9.661 | 9.806 | 181.88 | 218541.63 | 37.3 | 49.98 | 0.999 | 98.52 | Connected to grid
Site B | Installer | Logger/50K-M0(SiteB) | 2025-07-29 18:50:00 DST | 5.365 | 5.464 | 182.41 | 218542.18 | 37.3 | 49.99 | 0.999 | 98.15 | Connected to grid
Site B | Installer | Logger/50K-M0(SiteB) | 2025-07-29 18:55:00 DST | 4.522 | 4.616 | 182.81 | 218542.56 | 37.1 | 49.97 | 0.999 | 98.01 | Connected to grid
Site B | Installer | Logger/50K-M0(SiteB) | 2025-07-29 19:00:00 DST | 4.092 | 4.18 | 183.18 | 218542.96 | 36.7 | 50.01 | 0.999 | 97.91 | Connected to grid
Site B | Installer | Logger/50K-M0(SiteB) | 2025-07-29 19:05:00 DST | 3.295 | 3.385 | 183.48 | 218543.25 | 36.3 | 50.06 | 0.999 | 97.53 | Connected to grid
Site B | Installer | Logger/50K-M0(SiteB) | 2025-07-29 19:10:00 DST | 3.501 | 3.585 | 183.76 | 218543.54 | 36.1 | 50.01 | 0.999 | 97.66 | Connected to grid
Site B | Installer | Logger/50K-M0(SiteB) | 2025-07-29 19:15:00 DST | 2.926 | 3.004 | 184.03 | 218543.8 | 36.1 | 50.01 | 0.999 | 97.44 | Connected to grid
Site B | Installer | Logger/50K-M0(SiteB) | 2025-07-29 19:20:00 DST | 2.504 | 2.58 | 184.25 | 218544.05 | 35.9 | 50.03 | 0.999 | 97.1 | Connected to grid
Site B | Installer | Logger/50K-M0(SiteB) | 2025-07-29 19:25:00 DST | 2.408 | 2.482 | 184.45 | 218544.23 | 35.7 | 49.99 | 0.999 | 96.99 | Connected to grid
Site B | Installer | Logger/50K-M0(SiteB) | 2025-07-29 19:30:00 DST | 2.493 | 2.569 | 184.66 | 218544.45 | 35.7 | 50.01 | 0.999 | 97 | Connected to grid
Site B | Installer | Logger/50K-M0(SiteB) | 2025-07-29 19:35:00 DST | 2.502 | 2.578 | 184.87 | 218544.68 | 35.5 | 50 | 0.999 | 96.99 | Connected to grid
Site B | Installer | Logger/50K-M0(SiteB) | 2025-07-29 19:40:00 DST | 2.378 | 2.452 | 185.07 | 218544.87 | 35.5 | 49.99 | 0.999 | 96.97 | Connected to grid
Site B | Installer | Logger/50K-M0(SiteB) | 2025-07-29 19:45:00 DST | 2.093 | 2.163 | 185.26 | 218545.08 | 35.3 | 49.97 | 0.999 | 96.74 | Connected to grid
Site B | Installer | Logger/50K-M0(SiteB) | 2025-07-29 19:50:00 DST | 1.896 | 1.968 | 185.42 | 218545.23 | 35.3 | 50.01 | 0.999 | 96.43 | Connected to grid
Site B | Installer | Logger/50K-M0(SiteB) | 2025-07-29 19:55:00 DST | 1.517 | 1.582 | 185.57 | 218545.39 | 35.1 | 49.97 | 0.999 | 95.48 | Connected to grid
Site B | Installer | Logger/50K-M0(SiteB) | 2025-07-29 20:00:00 DST | 1.135 | 1.203 | 185.68 | 218545.49 | 35.1 | 50.04 | 0.999 | 94.74 | Connected to grid
Site B | Installer | Logger/50K-M0(SiteB) | 2025-07-29 20:05:00 DST | 0.743 | 0.81 | 185.76 | 218545.6 | 34.9 | 50.04 | 0.999 | 91.62 | Connected to grid
Site B | Installer | Logger/50K-M0(SiteB) | 2025-07-29 20:10:00 DST | 0.45 | 0.523 | 185.8 | 218545.64 | 34.7 | 49.99 | 0.999 | 85.11 | Connected to grid
Site B | Installer | Logger/50K-M0(SiteB) | 2025-07-29 20:15:00 DST | 0.386 | 0.453 | 185.84 | 218545.7 | 34.5 | 49.96 | 0.999 | 85.19 | Connected to grid
Site B | Installer | Logger/50K-M0(SiteB) | 2025-07-29 20:20:00 DST | 0.34 | 0.412 | 185.87 | 218545.7 | 34.3 | 49.98 | 0.999 | 83.96 | Connected to grid
Site B | Installer | Logger/50K-M0(SiteB) | 2025-07-29 20:25:00 DST | 0.352 | 0.414 | 185.9 | 218545.76 | 34.3 | 49.96 | 0.999 | 85.02 | Connected to grid
Site B | Installer | Logger/50K-M0(SiteB) | 2025-07-29 20:30:00 DST | 0.253 | 0.302 | 185.92 | 218545.79 | 34.1 | 49.98 | 0.999 | 82.92 | Connected to grid
Site B | Installer | Logger/50K-M0(SiteB) | 2025-07-29 20:35:00 DST | 0.154 | 0.186 | 185.94 | 218545.81 | 34.1 | 50 | 0.999 | 84.45 | Connected to grid
Site B | Installer | Logger/50K-M0(SiteB) | 2025-07-29 20:40:00 DST | 0.07 | 0.089 | 185.95 | 218545.84 | 34.1 | 49.98 | 0.999 | 79.52 | Connected to grid
Site B | Installer | Logger/50K-M0(SiteB) | 2025-07-29 20:45:00 DST | 0.049 | 0.059 | 185.96 | 218545.85 | 33.9 | 49.99 | 0.999 | 76.72 | Connected to grid
Site B | Installer | Logger/50K-M0(SiteB) | 2025-07-29 20:50:00 DST | 0.017 | 0.013 | 185.96 | 218545.85 | 33.9 | 50.01 | 0.994 | 76.72 | Connected to grid
Site B | Installer | Logger/50K-M0(SiteB) | 2025-07-29 20:55:00 DST | 0 | 0 | 185.96 | 218545.86 | 33.7 | 49.99 | 0 | 0 | Standby: detecting sunlight
Site B | Installer | Logger/50K-M0(SiteB) | 2025-07-29 21:00:00 DST | 0 | 0 | 185.96 | 218545.86 | 33.7 | 50.01 | 0 | 0 | Standby: detecting sunlight
Site B | Installer | Logger/50K-M0(SiteB) | 2025-07-29 21:05:00 DST | 0 | 0 | 185.96 | 218545.86 | 33.5 | 49.98 | 0 | 0 | Standby: detecting sunlight
Site B | Installer | Logger/50K-M0(SiteB) | 2025-07-29 21:10:00 DST | 0 | 0 | 185.96 | 218545.86 | 33.5 | 49.98 | 0 | 0 | Standby: detecting sunlight
Site B | Installer | Logger/50K-M0(SiteB) | 2025-07-29 21:15:00 DST | 0 | 0 | 185.96 | 218545.86 | 33.5 | 49.98 | 0 | 0 | Standby: initializing
Site B | Installer | Logger/50K-M0(SiteB) | 2025-07-29 21:20:00 DST | 0 | 0 | 185.96 | 218545.86 | 33.3 | 49.98 | 0 | 0 | Standby: initializing
Site B | Installer | Logger/50K-M0(SiteB) | 2025-07-29 21:25:00 DST | 0 | 0 | 185.96 | 218545.86 | 33.1 | 0 | 0 | 0 | Standby: no sunlight
Site B | Installer | Logger/50K-M0(SiteB) | 2025-07-30 00:00:00 DST | 0 | 0 | 0 | 218545.86 | 29.4 | 0 | 0 | 0 | Standby: no sunlight
Site B | Installer | Logger/50K-M0(SiteB) | 2025-07-30 05:55:00 DST | 0 | 0 | 0 | 218545.86 | 27.8 | 0 | 0 | 0 | Standby: initializing
Site B | Installer | Logger/50K-M0(SiteB) | 2025-07-30 06:00:00 DST | 0 | 0 | 0 | 218545.86 | 27.8 | 50.01 | 0 | 0 | Standby: detecting sunlight
Site B | Installer | Logger/50K-M0(SiteB) | 2025-07-30 06:05:00 DST | 0 | 0 | 0 | 218545.86 | 27.8 | 50.01 | 0 | 0 | Standby: detecting sunlight
Site B | Installer | Logger/50K-M0(SiteB) | 2025-07-30 06:10:00 DST | 0 | 0 | 0 | 218545.86 | 27.6 | 49.99 | 0 | 0 | Standby: detecting sunlight
Site B | Installer | Logger/50K-M0(SiteB) | 2025-07-30 06:15:00 DST | 0.089 | 0.119 | 0 | 218545.87 | 27.6 | 49.99 | 1 | 74.58 | Connected to grid
Site B | Installer | Logger/50K-M0(SiteB) | 2025-07-30 06:20:00 DST | 0.194 | 0.244 | 0.02 | 218545.91 | 27.6 | 50.01 | 1 | 80.82 | Connected to grid
Site B | Installer | Logger/50K-M0(SiteB) | 2025-07-30 06:25:00 DST | 0.339 | 0.414 | 0.04 | 218545.94 | 27.6 | 49.99 | 1 | 82.07 | Connected to grid
Site B | Installer | Logger/50K-M0(SiteB) | 2025-07-30 06:30:00 DST | 0.53 | 0.598 | 0.07 | 218545.97 | 27.6 | 49.99 | 1 | 87.99 | Connected to grid
Site B | Installer | Logger/50K-M0(SiteB) | 2025-07-30 06:35:00 DST | 0.689 | 0.753 | 0.12 | 218546.03 | 27.6 | 49.99 | 1 | 91.5 | Connected to grid
Site B | Installer | Logger/50K-M0(SiteB) | 2025-07-30 06:40:00 DST | 0.836 | 0.907 | 0.19 | 218546.1 | 27.6 | 50 | 1 | 92.8 | Connected to grid
Site B | Installer | Logger/50K-M0(SiteB) | 2025-07-30 06:45:00 DST | 0.978 | 1.061 | 0.26 | 218546.19 | 27.6 | 50.03 | 1 | 92.94 | Connected to grid
Site B | Installer | Logger/50K-M0(SiteB) | 2025-07-30 06:50:00 DST | 0.996 | 1.07 | 0.35 | 218546.28 | 27.8 | 49.99 | 1 | 93.04 | Connected to grid
Site B | Installer | Logger/50K-M0(SiteB) | 2025-07-30 06:55:00 DST | 1.123 | 1.192 | 0.43 | 218546.38 | 28 | 49.98 | 1 | 94.12 | Connected to grid
Site B | Installer | Logger/50K-M0(SiteB) | 2025-07-30 07:00:00 DST | 1.299 | 1.38 | 0.53 | 218546.48 | 28 | 50.01 | 1 | 94.21 | Connected to grid
Site B | Installer | Logger/50K-M0(SiteB) | 2025-07-30 07:05:00 DST | 1.435 | 1.509 | 0.65 | 218546.6 | 28.2 | 49.99 | 1 | 95.17 | Connected to grid
Site B | Installer | Logger/50K-M0(SiteB) | 2025-07-30 07:10:00 DST | 1.589 | 1.66 | 0.77 | 218546.76 | 28.4 | 49.98 | 1 | 95.62 | Connected to grid
Site B | Installer | Logger/50K-M0(SiteB) | 2025-07-30 07:15:00 DST | 1.856 | 1.942 | 0.92 | 218546.9 | 28.6 | 49.99 | 1 | 95.54 | Connected to grid
Site B | Installer | Logger/50K-M0(SiteB) | 2025-07-30 07:20:00 DST | 2.253 | 2.336 | 1.08 | 218547.06 | 28.8 | 50.02 | 1 | 96.47 | Connected to grid
Site B | Installer | Logger/50K-M0(SiteB) | 2025-07-30 07:25:00 DST | 2.683 | 2.757 | 1.29 | 218547.26 | 28.8 | 49.99 | 1 | 96.98 | Connected to grid
Site B | Installer | Logger/50K-M0(SiteB) | 2025-07-30 07:30:00 DST | 2.93 | 3.014 | 1.53 | 218547.52 | 29 | 50 | 1 | 97.21 | Connected to grid
Site B | Installer | Logger/50K-M0(SiteB) | 2025-07-30 07:35:00 DST | 3.065 | 3.154 | 1.78 | 218547.77 | 29.2 | 50.03 | 1 | 97.34 | Connected to grid
Site B | Installer | Logger/50K-M0(SiteB) | 2025-07-30 07:40:00 DST | 3.272 | 3.361 | 2.04 | 218548.05 | 29.2 | 50.02 | 1 | 97.38 | Connected to grid
Site B | Installer | Logger/50K-M0(SiteB) | 2025-07-30 07:45:00 DST | 3.748 | 3.842 | 2.33 | 218548.35 | 29.4 | 50.02 | 1 | 97.59 | Connected to grid
Site B | Installer | Logger/50K-M0(SiteB) | 2025-07-30 07:50:00 DST | 4.486 | 4.616 | 2.67 | 218548.71 | 29.4 | 49.99 | 1 | 97.18 | Connected to grid
Site B | Installer | Logger/50K-M0(SiteB) | 2025-07-30 07:55:00 DST | 5.265 | 5.399 | 3.09 | 218549.12 | 29.6 | 50 | 1 | 97.52 | Connected to grid
Site B | Installer | Logger/50K-M0(SiteB) | 2025-07-30 08:00:00 DST | 5.535 | 5.676 | 3.54 | 218549.59 | 29.6 | 49.99 | 1 | 97.52 | Connected to grid
Site B | Installer | Logger/50K-M0(SiteB) | 2025-07-30 08:05:00 DST | 5.248 | 5.373 | 3.99 | 218550.05 | 29.8 | 50.01 | 1 | 97.52 | Connected to grid
Site B | Installer | Logger/50K-M0(SiteB) | 2025-07-30 08:10:00 DST | 5.366 | 5.503 | 4.42 | 218550.51 | 30 | 50 | 1 | 97.52 | Connected to grid
Site B | Installer | Logger/50K-M0(SiteB) | 2025-07-30 08:15:00 DST | 5.975 | 6.125 | 4.9 | 218550.99 | 30 | 49.99 | 1 | 97.52 | Connected to grid
Site B | Installer | Logger/50K-M0(SiteB) | 2025-07-30 08:20:00 DST | 6.164 | 6.32 | 5.41 | 218551.5 | 30.2 | 50.01 | 1 | 97.52 | Connected to grid
Site B | Installer | Logger/50K-M0(SiteB) | 2025-07-30 08:25:00 DST | 6.269 | 6.426 | 5.93 | 218552.05 | 30.4 | 50 | 1 | 97.52 | Connected to grid
Site B | Installer | Logger/50K-M0(SiteB) | 2025-07-30 08:30:00 DST | 6.706 | 6.869 | 6.47 | 218552.6 | 30.4 | 50 | 1 | 97.65 | Connected to grid
Site B | Installer | Logger/50K-M0(SiteB) | 2025-07-30 08:35:00 DST | 7.435 | 7.613 | 7.08 | 218553.23 | 30.6 | 49.99 | 1 | 97.67 | Connected to grid
Site B | Installer | Logger/50K-M0(SiteB) | 2025-07-30 08:40:00 DST | 10.389 | 10.603 | 7.75 | 218553.92 | 30.8 | 50 | 1 | 97.94 | Connected to grid
Site B | Installer | Logger/50K-M0(SiteB) | 2025-07-30 08:45:00 DST | 13.374 | 13.647 | 8.66 | 218554.86 | 31 | 50.01 | 1 | 97.94 | Connected to grid
Site B | Installer | Logger/50K-M0(SiteB) | 2025-07-30 08:50:00 DST | 11.344 | 11.525 | 9.88 | 218556.09 | 31.2 | 50.01 | 1 | 98.43 | Connected to grid
Site B | Installer | Logger/50K-M0(SiteB) | 2025-07-30 08:55:00 DST | 13.381 | 13.593 | 10.86 | 218557.12 | 31.2 | 50.01 | 1 | 98.44 | Connected to grid
Site B | Installer | Logger/50K-M0(SiteB) | 2025-07-30 09:00:00 DST | 20.805 | 21.217 | 12.41 | 218558.67 | 31.6 | 49.96 | 1 | 98.04 | Connected to grid
Site B | Installer | Logger/50K-M0(SiteB) | 2025-07-30 09:05:00 DST | 21.935 | 22.296 | 14.19 | 218560.49 | 31.8 | 50.01 | 1 | 98.41 | Connected to grid
Site B | Installer | Logger/50K-M0(SiteB) | 2025-07-30 09:10:00 DST | 12.856 | 13.062 | 15.67 | 218562.01 | 32.4 | 50.01 | 1 | 98.41 | Connected to grid
Site B | Installer | Logger/50K-M0(SiteB) | 2025-07-30 09:15:00 DST | 25.598 | 26.027 | 17.3 | 218563.7 | 33.4 | 50 | 1 | 98.41 | Connected to grid
Site B | Installer | Logger/50K-M0(SiteB) | 2025-07-30 09:20:00 DST | 22.561 | 22.928 | 19.52 | 218565.95 | 34.4 | 50 | 1 | 98.41 | Connected to grid
Site B | Installer | Logger/50K-M0(SiteB) | 2025-07-30 09:25:00 DST | 36.348 | 36.977 | 21.92 | 218568.4 | 35.4 | 50.02 | 1 | 98.3 | Connected to grid
Site B | Installer | Logger/50K-M0(SiteB) | 2025-07-30 09:30:00 DST | 34.113 | 34.701 | 24.72 | 218571.23 | 36.4 | 50.03 | 1 | 98.29 | Connected to grid
Site B | Installer | Logger/50K-M0(SiteB) | 2025-07-30 09:35:00 DST | 36.109 | 36.73 | 27.68 | 218574.24 | 37.4 | 49.99 | 1 | 98.29 | Connected to grid
Site B | Installer | Logger/50K-M0(SiteB) | 2025-07-30 09:40:00 DST | 16.602 | 16.866 | 29.11 | 218575.7 | 38.2 | 50.01 | 1 | 98.44 | Connected to grid
Site B | Installer | Logger/50K-M0(SiteB) | 2025-07-30 09:45:00 DST | 19.623 | 19.938 | 30.62 | 218577.28 | 38.6 | 49.99 | 1 | 98.44 | Connected to grid
Site B | Installer | Logger/50K-M0(SiteB) | 2025-07-30 09:50:00 DST | 17.507 | 17.785 | 32.13 | 218578.77 | 39 | 50.01 | 1 | 98.44 | Connected to grid
Site B | Installer | Logger/50K-M0(SiteB) | 2025-07-30 09:55:00 DST | 18.806 | 19.107 | 33.68 | 218580.39 | 39 | 50.04 | 1 | 98.44 | Connected to grid
Site B | Installer | Logger/50K-M0(SiteB) | 2025-07-30 10:00:00 DST | 18.475 | 18.772 | 35.21 | 218581.92 | 39.2 | 49.99 | 1 | 98.44 | Connected to grid
Site B | Installer | Logger/50K-M0(SiteB) | 2025-07-30 10:05:00 DST | 21.619 | 21.963 | 36.97 | 218583.72 | 39.2 | 49.97 | 1 | 98.43 | Connected to grid
Site B | Installer | Logger/50K-M0(SiteB) | 2025-07-30 10:10:00 DST | 25.64 | 26.054 | 38.95 | 218585.73 | 39.4 | 50 | 1 | 98.42 | Connected to grid
Site B | Installer | Logger/50K-M0(SiteB) | 2025-07-30 10:15:00 DST | 22.769 | 23.137 | 40.88 | 218587.74 | 39.6 | 50.03 | 1 | 98.42 | Connected to grid
Site B | Installer | Logger/50K-M0(SiteB) | 2025-07-30 10:20:00 DST | 22.228 | 22.583 | 42.79 | 218589.64 | 39.8 | 50 | 1 | 98.42 | Connected to grid
Site B | Installer | Logger/50K-M0(SiteB) | 2025-07-30 10:25:00 DST | 21.197 | 21.533 | 44.72 | 218591.64 | 40 | 50.04 | 1 | 98.42 | Connected to grid
Site B | Installer | Logger/50K-M0(SiteB) | 2025-07-30 10:30:00 DST | 23.482 | 23.864 | 46.59 | 218593.52 | 40.2 | 50.01 | 1 | 98.42 | Connected to grid
Site B | Installer | Logger/50K-M0(SiteB) | 2025-07-30 10:35:00 DST | 31.666 | 32.227 | 48.68 | 218595.68 | 40.6 | 49.98 | 1 | 98.3 | Connected to grid
Site B | Installer | Logger/50K-M0(SiteB) | 2025-07-30 10:40:00 DST | 26.531 | 26.962 | 50.84 | 218597.84 | 40.8 | 50 | 1 | 98.41 | Connected to grid
Site B | Installer | Logger/50K-M0(SiteB) | 2025-07-30 10:45:00 DST | 42.049 | 42.806 | 53.65 | 218600.71 | 41 | 50.03 | 1 | 98.25 | Connected to grid
Site B | Installer | Logger/50K-M0(SiteB) | 2025-07-30 10:50:00 DST | 55 | 56.065 | 57.52 | 218604.65 | 41.4 | 50 | 1 | 98.08 | Connected to grid
Site B | Installer | Logger/50K-M0(SiteB) | 2025-07-30 10:55:00 DST | 30.916 | 31.429 | 61.33 | 218608.55 | 42.6 | 50.02 | 1 | 98.32 | Connected to grid
Site B | Installer | Logger/50K-M0(SiteB) | 2025-07-30 11:00:00 DST | 21.973 | 22.318 | 63.34 | 218610.57 | 43.2 | 50 | 1 | 98.42 | Connected to grid
Site B | Installer | Logger/50K-M0(SiteB) | 2025-07-30 11:05:00 DST | 22.492 | 22.846 | 65.22 | 218612.48 | 43.2 | 50.02 | 1 | 98.42 | Connected to grid
Site B | Installer | Logger/50K-M0(SiteB) | 2025-07-30 11:10:00 DST | 21.216 | 21.552 | 66.99 | 218614.3 | 42.8 | 50.01 | 1 | 98.42 | Connected to grid
Site B | Installer | Logger/50K-M0(SiteB) | 2025-07-30 11:15:00 DST | 25.267 | 25.675 | 68.97 | 218616.31 | 42.4 | 49.99 | 1 | 98.42 | Connected to grid
Site B | Installer | Logger/50K-M0(SiteB) | 2025-07-30 11:20:00 DST | 26.457 | 26.885 | 71.14 | 218618.53 | 42.2 | 50 | 1 | 98.42 | Connected to grid
Site B | Installer | Logger/50K-M0(SiteB) | 2025-07-30 11:25:00 DST | 25.846 | 26.267 | 73.34 | 218620.75 | 42 | 50.01 | 1 | 98.42 | Connected to grid
Site B | Installer | Logger/50K-M0(SiteB) | 2025-07-30 11:30:00 DST | 26.9 | 27.338 | 75.49 | 218622.95 | 41.8 | 50.01 | 1 | 98.42 | Connected to grid
Site B | Installer | Logger/50K-M0(SiteB) | 2025-07-30 11:35:00 DST | 26.924 | 27.361 | 77.9 | 218625.4 | 41.6 | 50.01 | 1 | 98.42 | Connected to grid
Site B | Installer | Logger/50K-M0(SiteB) | 2025-07-30 11:40:00 DST | 26.065 | 26.486 | 80.03 | 218627.58 | 41.6 | 50.03 | 1 | 98.42 | Connected to grid
Site B | Installer | Logger/50K-M0(SiteB) | 2025-07-30 11:45:00 DST | 26.405 | 26.831 | 82.22 | 218629.78 | 41.8 | 50.03 | 1 | 98.42 | Connected to grid
Site B | Installer | Logger/50K-M0(SiteB) | 2025-07-30 11:50:00 DST | 25.552 | 25.968 | 84.41 | 218632.05 | 41.8 | 49.99 | 1 | 98.42 | Connected to grid
Site B | Installer | Logger/50K-M0(SiteB) | 2025-07-30 11:55:00 DST | 28.485 | 28.957 | 86.69 | 218634.33 | 41.8 | 50.03 | 1 | 98.42 | Connected to grid
Site B | Installer | Logger/50K-M0(SiteB) | 2025-07-30 12:00:00 DST | 26.54 | 26.969 | 88.94 | 218636.64 | 41.8 | 49.99 | 1 | 98.42 | Connected to grid
Site B | Installer | Logger/50K-M0(SiteB) | 2025-07-30 12:05:00 DST | 28.854 | 29.332 | 91.49 | 218639.22 | 42 | 49.97 | 1 | 98.38 | Connected to grid
Site B | Installer | Logger/50K-M0(SiteB) | 2025-07-30 12:10:00 DST | 28.872 | 29.35 | 93.93 | 218641.71 | 42 | 49.99 | 1 | 98.38 | Connected to grid
Site B | Installer | Logger/50K-M0(SiteB) | 2025-07-30 12:15:00 DST | 29.354 | 29.834 | 96.44 | 218644.27 | 42.4 | 49.99 | 1 | 98.38 | Connected to grid
Site B | Installer | Logger/50K-M0(SiteB) | 2025-07-30 12:20:00 DST | 46.996 | 47.857 | 99.19 | 218647.06 | 42.6 | 50 | 1 | 98.15 | Connected to grid
Site B | Installer | Logger/50K-M0(SiteB) | 2025-07-30 12:25:00 DST | 55 | 56.082 | 103.57 | 218651.52 | 43.2 | 50.01 | 1 | 98.11 | Connected to grid
Site B | Installer | Logger/50K-M0(SiteB) | 2025-07-30 12:30:00 DST | 46.43 | 47.282 | 107.57 | 218655.66 | 44.2 | 50.01 | 1 | 98.22 | Connected to grid
Site B | Installer | Logger/50K-M0(SiteB) | 2025-07-30 12:35:00 DST | 34.901 | 35.49 | 111 | 218659.1 | 45.2 | 50 | 1 | 98.32 | Connected to grid
Site B | Installer | Logger/50K-M0(SiteB) | 2025-07-30 12:40:00 DST | 48.924 | 49.846 | 114.25 | 218662.42 | 45.8 | 49.98 | 1 | 98.09 | Connected to grid
Site B | Installer | Logger/50K-M0(SiteB) | 2025-07-30 12:45:00 DST | 43.857 | 44.652 | 117.64 | 218665.84 | 46.4 | 50.03 | 1 | 98.19 | Connected to grid
Site B | Installer | Logger/50K-M0(SiteB) | 2025-07-30 12:50:00 DST | 48.659 | 49.571 | 121.61 | 218669.95 | 46.8 | 50.02 | 1 | 98.12 | Connected to grid
Site B | Installer | Logger/50K-M0(SiteB) | 2025-07-30 12:55:00 DST | 49.611 | 50.546 | 125.8 | 218674.17 | 47.4 | 50.01 | 1 | 98.12 | Connected to grid
Site B | Installer | Logger/50K-M0(SiteB) | 2025-07-30 13:00:00 DST | 48.633 | 49.544 | 129.9 | 218678.39 | 48 | 50.02 | 1 | 98.12 | Connected to grid
Site B | Installer | Logger/50K-M0(SiteB) | 2025-07-30 13:05:00 DST | 49.236 | 50.159 | 134.01 | 218682.56 | 48.8 | 49.98 | 1 | 98.12 | Connected to grid
Site B | Installer | Logger/50K-M0(SiteB) | 2025-07-30 13:10:00 DST | 49.192 | 50.114 | 138.09 | 218686.71 | 49.4 | 49.99 | 1 | 98.16 | Connected to grid
Site B | Installer | Logger/50K-M0(SiteB) | 2025-07-30 13:15:00 DST | 49.165 | 50.087 | 142.21 | 218690.92 | 49.6 | 50.02 | 1 | 98.16 | Connected to grid
Site B | Installer | Logger/50K-M0(SiteB) | 2025-07-30 13:20:00 DST | 49.143 | 50.064 | 146.29 | 218695.05 | 50 | 50.02 | 1 | 98.16 | Connected to grid
Site B | Installer | Logger/50K-M0(SiteB) | 2025-07-30 13:25:00 DST | 49.281 | 50.21 | 150.41 | 218699.28 | 50.4 | 50.01 | 1 | 98.16 | Connected to grid
Site B | Installer | Logger/50K-M0(SiteB) | 2025-07-30 13:30:00 DST | 49.603 | 50.538 | 154.51 | 218703.47 | 51 | 50.03 | 1 | 98.16 | Connected to grid
Site B | Installer | Logger/50K-M0(SiteB) | 2025-07-30 13:35:00 DST | 50.417 | 51.383 | 158.7 | 218707.74 | 51.4 | 50.01 | 1 | 98.16 | Connected to grid
Site B | Installer | Logger/50K-M0(SiteB) | 2025-07-30 13:40:00 DST | 50.907 | 51.872 | 162.91 | 218712.05 | 52 | 50.02 | 1 | 98.16 | Connected to grid
Site B | Installer | Logger/50K-M0(SiteB) | 2025-07-30 13:45:00 DST | 50.42 | 51.381 | 167.18 | 218716.38 | 52 | 50.01 | 1 | 98.16 | Connected to grid
Site B | Installer | Logger/50K-M0(SiteB) | 2025-07-30 13:50:00 DST | 51.017 | 51.99 | 171.35 | 218720.65 | 52.4 | 49.99 | 1 | 98.16 | Connected to grid
Site B | Installer | Logger/50K-M0(SiteB) | 2025-07-30 13:55:00 DST | 49.121 | 50.047 | 175.57 | 218724.95 | 52.6 | 50.03 | 1 | 98.16 | Connected to grid
Site B | Installer | Logger/50K-M0(SiteB) | 2025-07-30 14:00:00 DST | 49.402 | 50.334 | 179.65 | 218729.12 | 53 | 50 | 1 | 98.16 | Connected to grid
Site B | Installer | Logger/50K-M0(SiteB) | 2025-07-30 14:05:00 DST | 49.292 | 50.221 | 183.81 | 218733.37 | 53.4 | 49.98 | 1 | 98.16 | Connected to grid
Site B | Installer | Logger/50K-M0(SiteB) | 2025-07-30 14:10:00 DST | 49.439 | 50.371 | 187.92 | 218737.55 | 53.6 | 49.99 | 1 | 98.16 | Connected to grid
Site B | Installer | Logger/50K-M0(SiteB) | 2025-07-30 14:15:00 DST | 49.581 | 50.515 | 192.05 | 218741.76 | 54 | 49.98 | 1 | 98.16 | Connected to grid
Site B | Installer | Logger/50K-M0(SiteB) | 2025-07-30 14:20:00 DST | 54.254 | 55.316 | 195.23 | 218745.01 | 54.4 | 49.99 | 1 | 98.06 | Connected to grid
Site B | Installer | Logger/50K-M0(SiteB) | 2025-07-30 14:25:00 DST | 51.41 | 52.39 | 199.57 | 218749.5 | 54.6 | 49.98 | 1 | 98.16 | Connected to grid
Site B | Installer | Logger/50K-M0(SiteB) | 2025-07-30 14:30:00 DST | 51.158 | 52.123 | 203.85 | 218753.81 | 54.8 | 50.01 | 1 | 98.16 | Connected to grid
Site B | Installer | Logger/50K-M0(SiteB) | 2025-07-30 14:35:00 DST | 51.575 | 52.547 | 208.12 | 218758.19 | 55 | 49.98 | 1 | 98.16 | Connected to grid
Site B | Installer | Logger/50K-M0(SiteB) | 2025-07-30 14:40:00 DST | 17.425 | 17.686 | 211.89 | 218762.03 | 55.4 | 49.99 | 1 | 98.49 | Connected to grid
Site B | Installer | Logger/50K-M0(SiteB) | 2025-07-30 14:45:00 DST | 14.517 | 14.753 | 213.04 | 218763.2 | 55.2 | 50.03 | 1 | 98.43 | Connected to grid
Site B | Installer | Logger/50K-M0(SiteB) | 2025-07-30 14:50:00 DST | 16.83 | 17.079 | 216.31 | 218766.55 | 54.2 | 50.03 | 1 | 98.54 | Connected to grid
Site B | Installer | Logger/50K-M0(SiteB) | 2025-07-30 14:55:00 DST | 17.312 | 17.583 | 217.92 | 218768.2 | 53.4 | 50.03 | 1 | 98.52 | Connected to grid
Site B | Installer | Logger/50K-M0(SiteB) | 2025-07-30 15:00:00 DST | 55 | 56.071 | 221.81 | 218772.15 | 52.4 | 50.02 | 1 | 98.07 | Connected to grid
Site B | Installer | Logger/50K-M0(SiteB) | 2025-07-30 15:05:00 DST | 39.068 | 39.756 | 225.81 | 218776.22 | 52.2 | 50 | 1 | 98.31 | Connected to grid
Site B | Installer | Logger/50K-M0(SiteB) | 2025-07-30 15:10:00 DST | 49.123 | 50.049 | 229.81 | 218780.29 | 52.4 | 50.03 | 1 | 98.17 | Connected to grid
Site B | Installer | Logger/50K-M0(SiteB) | 2025-07-30 15:15:00 DST | 50.364 | 51.339 | 233.14 | 218783.7 | 52.8 | 50.01 | 1 | 98.18 | Connected to grid
Site B | Installer | Logger/50K-M0(SiteB) | 2025-07-30 15:20:00 DST | 48.84 | 49.76 | 236.75 | 218787.38 | 53.2 | 50.01 | 1 | 98.2 | Connected to grid
Site B | Installer | Logger/50K-M0(SiteB) | 2025-07-30 15:25:00 DST | 48.945 | 49.867 | 240.75 | 218791.47 | 53.4 | 50 | 1 | 98.2 | Connected to grid
Site B | Installer | Logger/50K-M0(SiteB) | 2025-07-30 15:30:00 DST | 48.15 | 49.047 | 244.83 | 218795.61 | 53.8 | 49.99 | 1 | 98.2 | Connected to grid
Site B | Installer | Logger/50K-M0(SiteB) | 2025-07-30 15:35:00 DST | 11.461 | 11.653 | 246.96 | 218797.78 | 54 | 49.98 | 1 | 98.37 | Connected to grid
Site B | Installer | Logger/50K-M0(SiteB) | 2025-07-30 15:40:00 DST | 12.514 | 12.703 | 247.91 | 218798.77 | 53.4 | 49.99 | 1 | 98.51 | Connected to grid
Site B | Installer | Logger/50K-M0(SiteB) | 2025-07-30 15:45:00 DST | 12.243 | 12.427 | 248.98 | 218799.86 | 52.2 | 50.01 | 1 | 98.52 | Connected to grid
Site B | Installer | Logger/50K-M0(SiteB) | 2025-07-30 15:50:00 DST | 35.017 | 35.608 | 250.66 | 218801.59 | 51.2 | 50.04 | 1 | 98.26 | Connected to grid
Site B | Installer | Logger/50K-M0(SiteB) | 2025-07-30 15:55:00 DST | 48.962 | 49.9 | 254.39 | 218805.33 | 50.6 | 50 | 1 | 98.16 | Connected to grid
Site B | Installer | Logger/50K-M0(SiteB) | 2025-07-30 16:00:00 DST | 47.783 | 48.678 | 258.37 | 218809.42 | 50.6 | 50.02 | 1 | 98.16 | Connected to grid
Site B | Installer | Logger/50K-M0(SiteB) | 2025-07-30 16:05:00 DST | 31.195 | 31.695 | 260.47 | 218811.55 | 51 | 50 | 1 | 98.42 | Connected to grid
Site B | Installer | Logger/50K-M0(SiteB) | 2025-07-30 16:10:00 DST | 14.198 | 14.425 | 261.72 | 218812.83 | 50.6 | 50.03 | 1 | 98.43 | Connected to grid
Site B | Installer | Logger/50K-M0(SiteB) | 2025-07-30 16:15:00 DST | 23.268 | 23.636 | 263.82 | 218814.97 | 49.4 | 50.02 | 1 | 98.42 | Connected to grid
Site B | Installer | Logger/50K-M0(SiteB) | 2025-07-30 16:20:00 DST | 13.831 | 14.049 | 265.61 | 218816.8 | 48.2 | 49.99 | 1 | 98.47 | Connected to grid
Site B | Installer | Logger/50K-M0(SiteB) | 2025-07-30 16:25:00 DST | 10.993 | 11.16 | 266.64 | 218817.82 | 47 | 50 | 1 | 98.51 | Connected to grid
Site B | Installer | Logger/50K-M0(SiteB) | 2025-07-30 16:30:00 DST | 27.657 | 28.204 | 267.83 | 218819.04 | 45.8 | 49.99 | 1 | 98.04 | Connected to grid
Site B | Installer | Logger/50K-M0(SiteB) | 2025-07-30 16:35:00 DST | 40.484 | 41.214 | 270.18 | 218821.42 | 44.8 | 50 | 1 | 98.26 | Connected to grid
Site B | Installer | Logger/50K-M0(SiteB) | 2025-07-30 16:40:00 DST | 39.467 | 40.158 | 273.41 | 218824.71 | 44.4 | 49.99 | 1 | 98.27 | Connected to grid
Site B | Installer | Logger/50K-M0(SiteB) | 2025-07-30 16:45:00 DST | 38.09 | 38.749 | 276.63 | 218827.98 | 44.6 | 49.99 | 1 | 98.27 | Connected to grid
Site B | Installer | Logger/50K-M0(SiteB) | 2025-07-30 16:50:00 DST | 38.524 | 39.198 | 279.83 | 218831.25 | 44.8 | 50 | 1 | 98.27 | Connected to grid
Site B | Installer | Logger/50K-M0(SiteB) | 2025-07-30 16:55:00 DST | 12.188 | 12.39 | 281.28 | 218832.75 | 45.2 | 50 | 1 | 98.3 | Connected to grid
Site B | Installer | Logger/50K-M0(SiteB) | 2025-07-30 17:00:00 DST | 36.113 | 36.712 | 282.8 | 218834.27 | 45 | 50.02 | 1 | 98.34 | Connected to grid
Site B | Installer | Logger/50K-M0(SiteB) | 2025-07-30 17:05:00 DST | 16.203 | 16.456 | 285.44 | 218836.95 | 44.6 | 50.04 | 1 | 98.55 | Connected to grid
Site B | Installer | Logger/50K-M0(SiteB) | 2025-07-30 17:10:00 DST | 31.861 | 32.376 | 287.4 | 218838.94 | 44.4 | 49.99 | 1 | 98.34 | Connected to grid
Site B | Installer | Logger/50K-M0(SiteB) | 2025-07-30 17:15:00 DST | 27.839 | 28.312 | 289.44 | 218841.02 | 44 | 50 | 1 | 98.36 | Connected to grid
Site B | Installer | Logger/50K-M0(SiteB) | 2025-07-30 17:20:00 DST | 31.082 | 31.606 | 291.34 | 218842.96 | 43.6 | 50.03 | 1 | 98.42 | Connected to grid
Site B | Installer | Logger/50K-M0(SiteB) | 2025-07-30 17:25:00 DST | 32.6 | 33.153 | 293.7 | 218845.35 | 43.4 | 49.97 | 1 | 98.36 | Connected to grid
Site B | Installer | Logger/50K-M0(SiteB) | 2025-07-30 17:30:00 DST | 10.335 | 10.509 | 295.73 | 218847.41 | 43.4 | 50.02 | 1 | 98.32 | Connected to grid
Site B | Installer | Logger/50K-M0(SiteB) | 2025-07-30 17:35:00 DST | 10.834 | 10.997 | 296.55 | 218848.26 | 43.6 | 50 | 1 | 98.5 | Connected to grid
Site B | Installer | Logger/50K-M0(SiteB) | 2025-07-30 17:40:00 DST | 10.48 | 10.638 | 298.01 | 218849.73 | 43.4 | 49.99 | 1 | 98.47 | Connected to grid
Site B | Installer | Logger/50K-M0(SiteB) | 2025-07-30 17:45:00 DST | 9.039 | 9.178 | 299.24 | 218851 | 43 | 50.01 | 1 | 98.5 | Connected to grid
Site B | Installer | Logger/50K-M0(SiteB) | 2025-07-30 17:50:00 DST | 10.962 | 11.129 | 300.06 | 218851.82 | 42.4 | 50.03 | 1 | 98.45 | Connected to grid
Site B | Installer | Logger/50K-M0(SiteB) | 2025-07-30 17:55:00 DST | 6.619 | 6.754 | 300.7 | 218852.52 | 42 | 49.98 | 1 | 98.14 | Connected to grid
Site B | Installer | Logger/50K-M0(SiteB) | 2025-07-30 18:00:00 DST | 5.442 | 5.548 | 301.22 | 218853.02 | 41.2 | 50.01 | 1 | 98.14 | Connected to grid
Site B | Installer | Logger/50K-M0(SiteB) | 2025-07-30 18:05:00 DST | 4.691 | 4.788 | 301.64 | 218853.46 | 40.8 | 50.02 | 1 | 97.96 | Connected to grid
Site B | Installer | Logger/50K-M0(SiteB) | 2025-07-30 18:10:00 DST | 4.138 | 4.233 | 302 | 218853.83 | 40.2 | 49.98 | 1 | 97.83 | Connected to grid
Site B | Installer | Logger/50K-M0(SiteB) | 2025-07-30 18:15:00 DST | 3.76 | 3.852 | 302.34 | 218854.16 | 39.8 | 50 | 1 | 97.59 | Connected to grid
Site B | Installer | Logger/50K-M0(SiteB) | 2025-07-30 18:20:00 DST | 3.258 | 3.334 | 302.63 | 218854.48 | 39.2 | 50.03 | 1 | 97.71 | Connected to grid
Site B | Installer | Logger/50K-M0(SiteB) | 2025-07-30 18:25:00 DST | 2.684 | 2.766 | 302.87 | 218854.73 | 38.6 | 49.97 | 1 | 97.04 | Connected to grid
Site B | Installer | Logger/50K-M0(SiteB) | 2025-07-30 18:30:00 DST | 2.255 | 2.337 | 303.08 | 218854.93 | 38.2 | 50.01 | 1 | 96.52 | Connected to grid
Site B | Installer | Logger/50K-M0(SiteB) | 2025-07-30 18:35:00 DST | 2.009 | 2.088 | 303.26 | 218855.13 | 37.8 | 49.99 | 1 | 96.16 | Connected to grid
Site B | Installer | Logger/50K-M0(SiteB) | 2025-07-30 18:40:00 DST | 1.528 | 1.598 | 303.41 | 218855.3 | 37.4 | 49.94 | 1 | 95.74 | Connected to grid
Site B | Installer | Logger/50K-M0(SiteB) | 2025-07-30 18:45:00 DST | 1.331 | 1.404 | 303.54 | 218855.41 | 37 | 49.99 | 1 | 94.8 | Connected to grid
Site B | Installer | Logger/50K-M0(SiteB) | 2025-07-30 18:50:00 DST | 1.426 | 1.503 | 303.65 | 218855.53 | 36.6 | 49.98 | 1 | 94.86 | Connected to grid
Site B | Installer | Logger/50K-M0(SiteB) | 2025-07-30 18:55:00 DST | 1.515 | 1.596 | 303.77 | 218855.67 | 36.4 | 49.98 | 1 | 94.9 | Connected to grid
Site B | Installer | Logger/50K-M0(SiteB) | 2025-07-30 19:00:00 DST | 1.305 | 1.378 | 303.89 | 218855.81 | 36 | 50.04 | 1 | 94.74 | Connected to grid
Site B | Installer | Logger/50K-M0(SiteB) | 2025-07-30 19:05:00 DST | 1.165 | 1.25 | 304 | 218855.93 | 35.8 | 50.05 | 1 | 93.92 | Connected to grid
Site B | Installer | Logger/50K-M0(SiteB) | 2025-07-30 19:10:00 DST | 0.945 | 1.015 | 304.09 | 218856.03 | 35.4 | 49.99 | 1 | 92.94 | Connected to grid
Site B | Installer | Logger/50K-M0(SiteB) | 2025-07-30 19:15:00 DST | 0.8 | 0.874 | 304.16 | 218856.11 | 35.2 | 49.99 | 1 | 91.35 | Connected to grid
Site B | Installer | Logger/50K-M0(SiteB) | 2025-07-30 19:20:00 DST | 0.733 | 0.803 | 304.22 | 218856.18 | 35 | 50.01 | 1 | 91.41 | Connected to grid
Site B | Installer | Logger/50K-M0(SiteB) | 2025-07-30 19:25:00 DST | 0.745 | 0.824 | 304.28 | 218856.25 | 34.6 | 49.98 | 1 | 91.34 | Connected to grid
Site B | Installer | Logger/50K-M0(SiteB) | 2025-07-30 19:30:00 DST | 0.827 | 0.889 | 304.35 | 218856.32 | 34.4 | 49.98 | 1 | 93.01 | Connected to grid
Site B | Installer | Logger/50K-M0(SiteB) | 2025-07-30 19:35:00 DST | 1.145 | 1.214 | 304.43 | 218856.41 | 34.2 | 50 | 1 | 94.37 | Connected to grid
Site B | Installer | Logger/50K-M0(SiteB) | 2025-07-30 19:40:00 DST | 1.585 | 1.655 | 304.55 | 218856.54 | 34 | 49.99 | 1 | 95.62 | Connected to grid
Site B | Installer | Logger/50K-M0(SiteB) | 2025-07-30 19:45:00 DST | 1.636 | 1.711 | 304.68 | 218856.69 | 33.8 | 49.99 | 1 | 95.58 | Connected to grid
Site B | Installer | Logger/50K-M0(SiteB) | 2025-07-30 19:50:00 DST | 1.706 | 1.786 | 304.82 | 218856.83 | 33.4 | 49.99 | 1 | 95.48 | Connected to grid
Site B | Installer | Logger/50K-M0(SiteB) | 2025-07-30 19:55:00 DST | 1.766 | 1.849 | 304.96 | 218856.99 | 33.4 | 49.95 | 1 | 95.55 | Connected to grid
Site B | Installer | Logger/50K-M0(SiteB) | 2025-07-30 20:00:00 DST | 1.799 | 1.881 | 305.11 | 218857.16 | 34 | 50.04 | 1 | 95.59 | Connected to grid
Site B | Installer | Logger/50K-M0(SiteB) | 2025-07-30 20:05:00 DST | 1.652 | 1.729 | 305.26 | 218857.3 | 34 | 50.03 | 1 | 95.69 | Connected to grid
Site B | Installer | Logger/50K-M0(SiteB) | 2025-07-30 20:10:00 DST | 1.503 | 1.582 | 305.39 | 218857.42 | 34 | 49.98 | 1 | 95.09 | Connected to grid
Site B | Installer | Logger/50K-M0(SiteB) | 2025-07-30 20:15:00 DST | 1.279 | 1.357 | 305.51 | 218857.57 | 33.8 | 49.99 | 1 | 94.3 | Connected to grid
Site B | Installer | Logger/50K-M0(SiteB) | 2025-07-30 20:20:00 DST | 1.064 | 1.131 | 305.6 | 218857.66 | 33.6 | 50.01 | 1 | 94.03 | Connected to grid
Site B | Installer | Logger/50K-M0(SiteB) | 2025-07-30 20:25:00 DST | 0.964 | 1.036 | 305.69 | 218857.74 | 33.6 | 49.98 | 1 | 93.07 | Connected to grid
Site B | Installer | Logger/50K-M0(SiteB) | 2025-07-30 20:30:00 DST | 0.778 | 0.853 | 305.76 | 218857.85 | 33.4 | 50 | 1 | 91.23 | Connected to grid
Site B | Installer | Logger/50K-M0(SiteB) | 2025-07-30 20:35:00 DST | 0.574 | 0.631 | 305.82 | 218857.89 | 33.4 | 50.01 | 1 | 90.95 | Connected to grid
Site B | Installer | Logger/50K-M0(SiteB) | 2025-07-30 20:40:00 DST | 0.367 | 0.43 | 305.85 | 218857.94 | 33.4 | 49.96 | 1 | 85.02 | Connected to grid
Site B | Installer | Logger/50K-M0(SiteB) | 2025-07-30 20:45:00 DST | 0.239 | 0.296 | 305.88 | 218857.96 | 33.2 | 49.98 | 1 | 82.92 | Connected to grid
Site B | Installer | Logger/50K-M0(SiteB) | 2025-07-30 20:50:00 DST | 0.168 | 0.208 | 305.89 | 218858.03 | 33 | 49.99 | 1 | 80.82 | Connected to grid
Site B | Installer | Logger/50K-M0(SiteB) | 2025-07-30 20:55:00 DST | 0.074 | 0.089 | 305.9 | 218858.04 | 33 | 49.99 | 1 | 82.97 | Connected to grid
Site B | Installer | Logger/50K-M0(SiteB) | 2025-07-30 21:00:00 DST | 0 | 0 | 305.91 | 218858.04 | 33 | 50.03 | 0 | 0 | Connected to grid
Site B | Installer | Logger/50K-M0(SiteB) | 2025-07-30 21:05:00 DST | 0 | 0 | 305.91 | 218858.05 | 33 | 49.98 | 0 | 0 | Connected to grid
Site B | Installer | Logger/50K-M0(SiteB) | 2025-07-30 21:10:00 DST | 0 | 0 | 305.91 | 218858.06 | 33 | 49.98 | 0 | 0 | Standby: detecting sunlight
Site B | Installer | Logger/50K-M0(SiteB) | 2025-07-30 21:15:00 DST | 0 | 0 | 305.91 | 218858.06 | 32.8 | 49.99 | 0 | 0 | Standby: initializing
Site B | Installer | Logger/50K-M0(SiteB) | 2025-07-30 21:20:00 DST | 0 | 0 | 305.91 | 218858.06 | 32.8 | 49.99 | 0 | 0 | Standby: initializing
Site B | Installer | Logger/50K-M0(SiteB) | 2025-07-30 21:25:00 DST | 0 | 0 | 305.91 | 218858.06 | 32.8 | 49.99 | 0 | 0 | Standby: initializing
Site B | Installer | Logger/50K-M0(SiteB) | 2025-07-30 21:30:00 DST | 0 | 0 | 305.91 | 218858.06 | 32.8 | 0 | 0 | 0 | Standby: no sunlight
Site B | Installer | Logger/50K-M0(SiteB) | 2025-07-31 00:00:00 DST | 0 | 0 | 0 | 218858.06 | 31 | 0 | 0 | 0 | Standby: no sunlight
Site B | Installer | Logger/50K-M0(SiteB) | 2025-07-31 06:05:00 DST | 0 | 0 | 0 | 218858.06 | 28.6 | 0 | 0 | 0 | Standby: initializing
Site B | Installer | Logger/50K-M0(SiteB) | 2025-07-31 06:10:00 DST | 0 | 0 | 0 | 218858.06 | 28.6 | 0 | 0 | 0 | Standby: initializing
Site B | Installer | Logger/50K-M0(SiteB) | 2025-07-31 06:15:00 DST | 0 | 0 | 0 | 218858.06 | 28.6 | 49.99 | 0 | 0 | Standby: detecting sunlight
Site B | Installer | Logger/50K-M0(SiteB) | 2025-07-31 06:20:00 DST | 0 | 0 | 0 | 218858.06 | 28.4 | 50.01 | 0 | 0 | Standby: detecting sunlight
Site B | Installer | Logger/50K-M0(SiteB) | 2025-07-31 06:25:00 DST | 0 | 0 | 0 | 218858.06 | 28.4 | 49.99 | 0 | 0 | Standby: detecting sunlight
Site B | Installer | Logger/50K-M0(SiteB) | 2025-07-31 06:30:00 DST | 0.026 | 0.031 | 0 | 218858.07 | 28.2 | 49.99 | 0.981 | 74.58 | Connected to grid
Site B | Installer | Logger/50K-M0(SiteB) | 2025-07-31 06:35:00 DST | 0.077 | 0.096 | 0 | 218858.09 | 28.2 | 50 | 1 | 79.52 | Connected to grid
Site B | Installer | Logger/50K-M0(SiteB) | 2025-07-31 06:40:00 DST | 0.104 | 0.129 | 0.01 | 218858.11 | 28.2 | 49.99 | 1 | 80.66 | Connected to grid
Site B | Installer | Logger/50K-M0(SiteB) | 2025-07-31 06:45:00 DST | 0.172 | 0.213 | 0.02 | 218858.12 | 28.2 | 49.99 | 1 | 80.82 | Connected to grid
Site B | Installer | Logger/50K-M0(SiteB) | 2025-07-31 06:50:00 DST | 0.39 | 0.47 | 0.04 | 218858.15 | 28.2 | 49.99 | 1 | 83.47 | Connected to grid
Site B | Installer | Logger/50K-M0(SiteB) | 2025-07-31 06:55:00 DST | 0.547 | 0.624 | 0.08 | 218858.22 | 28.2 | 50 | 1 | 87.66 | Connected to grid
Site B | Installer | Logger/50K-M0(SiteB) | 2025-07-31 07:00:00 DST | 0.704 | 0.766 | 0.13 | 218858.28 | 28.4 | 50.03 | 1 | 90.86 | Connected to grid
Site B | Installer | Logger/50K-M0(SiteB) | 2025-07-31 07:05:00 DST | 1.175 | 1.253 | 0.21 | 218858.37 | 28.4 | 50.01 | 1 | 93.84 | Connected to grid
Site B | Installer | Logger/50K-M0(SiteB) | 2025-07-31 07:10:00 DST | 2.214 | 2.3 | 0.35 | 218858.51 | 28.6 | 49.99 | 1 | 96.26 | Connected to grid
Site B | Installer | Logger/50K-M0(SiteB) | 2025-07-31 07:15:00 DST | 1.933 | 2.026 | 0.53 | 218858.71 | 28.6 | 49.98 | 1 | 95.35 | Connected to grid
Site B | Installer | Logger/50K-M0(SiteB) | 2025-07-31 07:20:00 DST | 2.065 | 2.142 | 0.69 | 218858.9 | 28.8 | 50 | 1 | 96.29 | Connected to grid
Site B | Installer | Logger/50K-M0(SiteB) | 2025-07-31 07:25:00 DST | 1.515 | 1.6 | 0.84 | 218859.02 | 29 | 49.99 | 1 | 94.75 | Connected to grid
Site B | Installer | Logger/50K-M0(SiteB) | 2025-07-31 07:30:00 DST | 1.274 | 1.357 | 0.96 | 218859.14 | 29 | 50 | 1 | 93.93 | Connected to grid
Site B | Installer | Logger/50K-M0(SiteB) | 2025-07-31 07:35:00 DST | 0.676 | 0.751 | 1.04 | 218859.28 | 29.2 | 50.03 | 1 | 90.61 | Connected to grid
Site B | Installer | Logger/50K-M0(SiteB) | 2025-07-31 07:40:00 DST | 1.344 | 1.417 | 1.11 | 218859.36 | 29.2 | 49.98 | 1 | 94.85 | Connected to grid
Site B | Installer | Logger/50K-M0(SiteB) | 2025-07-31 07:45:00 DST | 3.048 | 3.138 | 1.29 | 218859.54 | 29.4 | 50.01 | 1 | 97.03 | Connected to grid
Site B | Installer | Logger/50K-M0(SiteB) | 2025-07-31 07:50:00 DST | 4.137 | 4.237 | 1.6 | 218859.83 | 29.4 | 50.01 | 1 | 97.65 | Connected to grid
Site B | Installer | Logger/50K-M0(SiteB) | 2025-07-31 07:55:00 DST | 4.344 | 4.439 | 1.96 | 218860.22 | 29.6 | 49.99 | 1 | 97.73 | Connected to grid
Site B | Installer | Logger/50K-M0(SiteB) | 2025-07-31 08:00:00 DST | 3.828 | 3.923 | 2.31 | 218860.59 | 29.6 | 50.01 | 1 | 97.65 | Connected to grid
Site B | Installer | Logger/50K-M0(SiteB) | 2025-07-31 08:05:00 DST | 3.035 | 3.126 | 2.58 | 218860.86 | 29.8 | 50 | 1 | 97.04 | Connected to grid
Site B | Installer | Logger/50K-M0(SiteB) | 2025-07-31 08:10:00 DST | 3.45 | 3.545 | 2.86 | 218861.15 | 29.8 | 49.98 | 1 | 97.36 | Connected to grid
Site B | Installer | Logger/50K-M0(SiteB) | 2025-07-31 08:15:00 DST | 3.105 | 3.194 | 3.13 | 218861.44 | 29.8 | 49.98 | 1 | 97.23 | Connected to grid
Site B | Installer | Logger/50K-M0(SiteB) | 2025-07-31 08:20:00 DST | 1.677 | 1.758 | 3.33 | 218861.64 | 30 | 50.02 | 1 | 95.41 | Connected to grid
Site B | Installer | Logger/50K-M0(SiteB) | 2025-07-31 08:25:00 DST | 1.469 | 1.55 | 3.45 | 218861.78 | 30 | 50 | 1 | 94.78 | Connected to grid
Site B | Installer | Logger/50K-M0(SiteB) | 2025-07-31 08:30:00 DST | 1.97 | 2.062 | 3.6 | 218861.94 | 30 | 49.99 | 1 | 95.37 | Connected to grid
Site B | Installer | Logger/50K-M0(SiteB) | 2025-07-31 08:35:00 DST | 2.526 | 2.614 | 3.78 | 218862.12 | 30.2 | 49.98 | 1 | 96.63 | Connected to grid
Site B | Installer | Logger/50K-M0(SiteB) | 2025-07-31 08:40:00 DST | 3.324 | 3.415 | 4.03 | 218862.37 | 30.2 | 50.01 | 1 | 97.35 | Connected to grid
Site B | Installer | Logger/50K-M0(SiteB) | 2025-07-31 08:45:00 DST | 3.75 | 3.846 | 4.33 | 218862.69 | 30.4 | 50.01 | 1 | 97.46 | Connected to grid
Site B | Installer | Logger/50K-M0(SiteB) | 2025-07-31 08:50:00 DST | 4.15 | 4.249 | 4.65 | 218863.02 | 30.4 | 50.02 | 1 | 97.68 | Connected to grid
Site B | Installer | Logger/50K-M0(SiteB) | 2025-07-31 08:55:00 DST | 5.138 | 5.272 | 5.05 | 218863.42 | 30.4 | 50 | 1 | 97.46 | Connected to grid
Site B | Installer | Logger/50K-M0(SiteB) | 2025-07-31 09:00:00 DST | 4.61 | 4.737 | 5.47 | 218863.87 | 30.4 | 49.98 | 1 | 97.3 | Connected to grid
Site B | Installer | Logger/50K-M0(SiteB) | 2025-07-31 09:05:00 DST | 2.909 | 2.997 | 5.77 | 218864.18 | 30.6 | 49.98 | 1 | 97.07 | Connected to grid
Site B | Installer | Logger/50K-M0(SiteB) | 2025-07-31 09:10:00 DST | 3.309 | 3.402 | 6.02 | 218864.43 | 30.6 | 49.99 | 1 | 97.37 | Connected to grid
Site B | Installer | Logger/50K-M0(SiteB) | 2025-07-31 09:15:00 DST | 4.572 | 4.699 | 6.34 | 218864.74 | 30.6 | 50.01 | 1 | 97.29 | Connected to grid
Site B | Installer | Logger/50K-M0(SiteB) | 2025-07-31 09:20:00 DST | 5.21 | 5.346 | 6.76 | 218865.18 | 30.6 | 50.01 | 1 | 97.45 | Connected to grid
Site B | Installer | Logger/50K-M0(SiteB) | 2025-07-31 09:25:00 DST | 4.688 | 4.791 | 7.17 | 218865.61 | 30.6 | 50.05 | 1 | 97.8 | Connected to grid
Site B | Installer | Logger/50K-M0(SiteB) | 2025-07-31 09:30:00 DST | 3.975 | 4.073 | 7.53 | 218866 | 30.8 | 50.01 | 1 | 97.64 | Connected to grid
Site B | Installer | Logger/50K-M0(SiteB) | 2025-07-31 09:35:00 DST | 4.587 | 4.695 | 7.87 | 218866.34 | 30.8 | 50.01 | 1 | 97.8 | Connected to grid
Site B | Installer | Logger/50K-M0(SiteB) | 2025-07-31 09:40:00 DST | 6.29 | 6.452 | 8.33 | 218866.82 | 31 | 50.03 | 1 | 97.49 | Connected to grid
Site B | Installer | Logger/50K-M0(SiteB) | 2025-07-31 09:45:00 DST | 5.749 | 5.873 | 8.82 | 218867.3 | 31 | 50.01 | 1 | 98.01 | Connected to grid
Site B | Installer | Logger/50K-M0(SiteB) | 2025-07-31 09:50:00 DST | 6.685 | 6.848 | 9.34 | 218867.84 | 31 | 50 | 1 | 97.61 | Connected to grid
Site B | Installer | Logger/50K-M0(SiteB) | 2025-07-31 09:55:00 DST | 7.928 | 8.096 | 9.96 | 218868.49 | 31.2 | 50.03 | 1 | 97.91 | Connected to grid
Site B | Installer | Logger/50K-M0(SiteB) | 2025-07-31 10:00:00 DST | 6.934 | 7.103 | 10.58 | 218869.12 | 31.2 | 49.97 | 1 | 97.64 | Connected to grid
Site B | Installer | Logger/50K-M0(SiteB) | 2025-07-31 10:05:00 DST | 7.49 | 7.669 | 11.17 | 218869.71 | 31.2 | 49.94 | 1 | 97.64 | Connected to grid
Site B | Installer | Logger/50K-M0(SiteB) | 2025-07-31 10:10:00 DST | 7.642 | 7.815 | 11.81 | 218870.39 | 31 | 49.98 | 1 | 97.91 | Connected to grid
Site B | Installer | Logger/50K-M0(SiteB) | 2025-07-31 10:15:00 DST | 8.304 | 8.479 | 12.47 | 218871.07 | 31 | 50.02 | 1 | 97.91 | Connected to grid
Site B | Installer | Logger/50K-M0(SiteB) | 2025-07-31 10:20:00 DST | 9.127 | 9.32 | 13.2 | 218871.82 | 31 | 50.01 | 1 | 97.91 | Connected to grid
Site B | Installer | Logger/50K-M0(SiteB) | 2025-07-31 10:25:00 DST | 9.897 | 10.105 | 13.99 | 218872.63 | 31 | 49.99 | 1 | 97.91 | Connected to grid
Site B | Installer | Logger/50K-M0(SiteB) | 2025-07-31 10:30:00 DST | 10.461 | 10.681 | 14.86 | 218873.53 | 31 | 50 | 1 | 97.91 | Connected to grid
Site B | Installer | Logger/50K-M0(SiteB) | 2025-07-31 10:35:00 DST | 10.336 | 10.553 | 15.72 | 218874.39 | 31 | 49.96 | 1 | 97.91 | Connected to grid
Site B | Installer | Logger/50K-M0(SiteB) | 2025-07-31 10:40:00 DST | 10.626 | 10.849 | 16.58 | 218875.3 | 31.2 | 49.99 | 1 | 97.91 | Connected to grid
Site B | Installer | Logger/50K-M0(SiteB) | 2025-07-31 10:45:00 DST | 11.132 | 11.367 | 17.5 | 218876.23 | 31.2 | 49.99 | 1 | 97.91 | Connected to grid
Site B | Installer | Logger/50K-M0(SiteB) | 2025-07-31 10:50:00 DST | 10.866 | 11.093 | 18.42 | 218877.17 | 31.6 | 49.99 | 1 | 97.91 | Connected to grid
Site B | Installer | Logger/50K-M0(SiteB) | 2025-07-31 10:55:00 DST | 10.777 | 11.003 | 19.32 | 218878.09 | 31.6 | 49.99 | 1 | 97.91 | Connected to grid
Site B | Installer | Logger/50K-M0(SiteB) | 2025-07-31 11:00:00 DST | 10.707 | 10.934 | 20.22 | 218879.03 | 31.8 | 49.96 | 1 | 97.91 | Connected to grid
Site B | Installer | Logger/50K-M0(SiteB) | 2025-07-31 11:05:00 DST | 11.052 | 11.283 | 21.11 | 218879.95 | 32 | 49.95 | 1 | 97.91 | Connected to grid
Site B | Installer | Logger/50K-M0(SiteB) | 2025-07-31 11:10:00 DST | 12.269 | 12.526 | 22.08 | 218880.91 | 32.2 | 50.01 | 1 | 97.91 | Connected to grid
Site B | Installer | Logger/50K-M0(SiteB) | 2025-07-31 11:15:00 DST | 13.72 | 13.997 | 23.16 | 218882.03 | 32.4 | 50 | 1 | 98.01 | Connected to grid
Site B | Installer | Logger/50K-M0(SiteB) | 2025-07-31 11:20:00 DST | 15.724 | 16.042 | 24.39 | 218883.3 | 32.4 | 49.97 | 1 | 98.01 | Connected to grid
Site B | Installer | Logger/50K-M0(SiteB) | 2025-07-31 11:25:00 DST | 16.674 | 17.002 | 25.75 | 218884.68 | 32.6 | 50.01 | 1 | 98.01 | Connected to grid
Site B | Installer | Logger/50K-M0(SiteB) | 2025-07-31 11:30:00 DST | 18.701 | 19.069 | 27.22 | 218886.17 | 32.8 | 50.02 | 1 | 98.01 | Connected to grid
Site B | Installer | Logger/50K-M0(SiteB) | 2025-07-31 11:35:00 DST | 21.806 | 22.237 | 28.9 | 218887.9 | 32.8 | 49.99 | 1 | 98.01 | Connected to grid
Site B | Installer | Logger/50K-M0(SiteB) | 2025-07-31 11:40:00 DST | 22.509 | 22.951 | 30.69 | 218889.76 | 33 | 50.01 | 1 | 98.01 | Connected to grid
Site B | Installer | Logger/50K-M0(SiteB) | 2025-07-31 11:45:00 DST | 22.952 | 23.406 | 32.62 | 218891.7 | 33.2 | 50.01 | 1 | 98.01 | Connected to grid
Site B | Installer | Logger/50K-M0(SiteB) | 2025-07-31 11:50:00 DST | 24.515 | 25 | 34.61 | 218893.74 | 33.4 | 49.99 | 1 | 98.01 | Connected to grid
Site B | Installer | Logger/50K-M0(SiteB) | 2025-07-31 11:55:00 DST | 26.398 | 26.923 | 36.72 | 218895.9 | 33.8 | 49.99 | 1 | 98.05 | Connected to grid
Site B | Installer | Logger/50K-M0(SiteB) | 2025-07-31 12:00:00 DST | 27.414 | 27.871 | 38.96 | 218898.2 | 34 | 50.01 | 1 | 98.36 | Connected to grid
Site B | Installer | Logger/50K-M0(SiteB) | 2025-07-31 12:05:00 DST | 26.6 | 27.044 | 41.19 | 218900.45 | 34.4 | 49.98 | 1 | 98.36 | Connected to grid
Site B | Installer | Logger/50K-M0(SiteB) | 2025-07-31 12:10:00 DST | 32.517 | 33.073 | 43.67 | 218903.02 | 34.6 | 49.99 | 1 | 98.33 | Connected to grid
Site B | Installer | Logger/50K-M0(SiteB) | 2025-07-31 12:15:00 DST | 34.075 | 34.667 | 46.46 | 218905.84 | 35.6 | 50.03 | 1 | 98.33 | Connected to grid
Site B | Installer | Logger/50K-M0(SiteB) | 2025-07-31 12:20:00 DST | 28.897 | 29.388 | 49.09 | 218908.53 | 37 | 49.99 | 1 | 98.33 | Connected to grid
Site B | Installer | Logger/50K-M0(SiteB) | 2025-07-31 12:25:00 DST | 34.148 | 34.742 | 51.64 | 218911.13 | 37.4 | 50.02 | 1 | 98.33 | Connected to grid
Site B | Installer | Logger/50K-M0(SiteB) | 2025-07-31 12:30:00 DST | 33.981 | 34.561 | 54.58 | 218914.16 | 38.6 | 49.99 | 1 | 98.34 | Connected to grid
Site B | Installer | Logger/50K-M0(SiteB) | 2025-07-31 12:35:00 DST | 31.857 | 32.395 | 57.35 | 218916.98 | 39.8 | 49.97 | 1 | 98.34 | Connected to grid
Site B | Installer | Logger/50K-M0(SiteB) | 2025-07-31 12:40:00 DST | 29.447 | 29.947 | 60.01 | 218919.71 | 40.4 | 49.99 | 1 | 98.34 | Connected to grid
Site B | Installer | Logger/50K-M0(SiteB) | 2025-07-31 12:45:00 DST | 30.278 | 30.789 | 62.47 | 218922.19 | 40.8 | 49.99 | 1 | 98.34 | Connected to grid
Site B | Installer | Logger/50K-M0(SiteB) | 2025-07-31 12:50:00 DST | 24.503 | 24.904 | 64.83 | 218924.63 | 41 | 50.01 | 1 | 98.34 | Connected to grid
Site B | Installer | Logger/50K-M0(SiteB) | 2025-07-31 12:55:00 DST | 15.509 | 15.758 | 66.4 | 218926.23 | 41 | 50 | 1 | 98.34 | Connected to grid
Site B | Installer | Logger/50K-M0(SiteB) | 2025-07-31 13:00:00 DST | 16.539 | 16.804 | 67.7 | 218927.54 | 40.6 | 49.99 | 1 | 98.42 | Connected to grid
Site B | Installer | Logger/50K-M0(SiteB) | 2025-07-31 13:05:00 DST | 20.366 | 20.697 | 69.23 | 218929.1 | 40.4 | 49.98 | 1 | 98.4 | Connected to grid
Site B | Installer | Logger/50K-M0(SiteB) | 2025-07-31 13:10:00 DST | 20.127 | 20.528 | 70.93 | 218930.87 | 40.2 | 49.99 | 1 | 98.05 | Connected to grid
Site B | Installer | Logger/50K-M0(SiteB) | 2025-07-31 13:15:00 DST | 20.027 | 20.415 | 72.62 | 218932.57 | 40 | 50.01 | 1 | 98.05 | Connected to grid
Site B | Installer | Logger/50K-M0(SiteB) | 2025-07-31 13:20:00 DST | 20.63 | 21.041 | 74.3 | 218934.31 | 39.8 | 50.01 | 1 | 98.05 | Connected to grid
Site B | Installer | Logger/50K-M0(SiteB) | 2025-07-31 13:25:00 DST | 23.258 | 23.72 | 76.13 | 218936.16 | 39.4 | 50.01 | 1 | 98.06 | Connected to grid
Site B | Installer | Logger/50K-M0(SiteB) | 2025-07-31 13:30:00 DST | 25.874 | 26.303 | 78.71 | 218938.81 | 40 | 50 | 1 | 98.34 | Connected to grid
Site B | Installer | Logger/50K-M0(SiteB) | 2025-07-31 13:35:00 DST | 41.516 | 42.282 | 81.64 | 218941.78 | 40.8 | 49.98 | 1 | 98.23 | Connected to grid
Site B | Installer | Logger/50K-M0(SiteB) | 2025-07-31 13:40:00 DST | 39.911 | 40.638 | 84.99 | 218945.22 | 42 | 50 | 1 | 98.2 | Connected to grid
Site B | Installer | Logger/50K-M0(SiteB) | 2025-07-31 13:45:00 DST | 33.104 | 33.683 | 88.24 | 218948.54 | 42.8 | 50.01 | 1 | 98.29 | Connected to grid
Site B | Installer | Logger/50K-M0(SiteB) | 2025-07-31 13:50:00 DST | 37.447 | 38.098 | 91.98 | 218952.35 | 43.8 | 50 | 1 | 98.29 | Connected to grid
Site B | Installer | Logger/50K-M0(SiteB) | 2025-07-31 13:55:00 DST | 34.547 | 35.159 | 94.57 | 218954.99 | 44.6 | 50.02 | 1 | 98.27 | Connected to grid
Site B | Installer | Logger/50K-M0(SiteB) | 2025-07-31 14:00:00 DST | 55 | 56.071 | 98.88 | 218959.39 | 45.4 | 50.02 | 1 | 98.09 | Connected to grid
Site B | Installer | Logger/50K-M0(SiteB) | 2025-07-31 14:05:00 DST | 28.711 | 29.204 | 102.96 | 218963.55 | 46.6 | 49.99 | 1 | 98.31 | Connected to grid
Site B | Installer | Logger/50K-M0(SiteB) | 2025-07-31 14:10:00 DST | 55 | 56.266 | 106 | 218966.63 | 47.2 | 50 | 1 | 97.73 | Connected to grid
Site B | Installer | Logger/50K-M0(SiteB) | 2025-07-31 14:15:00 DST | 55 | 56.077 | 110.18 | 218970.94 | 48 | 49.98 | 1 | 98.08 | Connected to grid
Site B | Installer | Logger/50K-M0(SiteB) | 2025-07-31 14:20:00 DST | 53.242 | 54.295 | 114.63 | 218975.49 | 49 | 49.99 | 1 | 98.08 | Connected to grid
Site B | Installer | Logger/50K-M0(SiteB) | 2025-07-31 14:25:00 DST | 54.994 | 56.087 | 118.86 | 218979.79 | 50 | 49.99 | 1 | 98.04 | Connected to grid
Site B | Installer | Logger/50K-M0(SiteB) | 2025-07-31 14:30:00 DST | 15.806 | 16.054 | 121.38 | 218982.39 | 50.6 | 49.98 | 1 | 98.41 | Connected to grid
Site B | Installer | Logger/50K-M0(SiteB) | 2025-07-31 14:35:00 DST | 18.041 | 18.336 | 124.06 | 218985.12 | 50.6 | 49.99 | 1 | 98.39 | Connected to grid
Site B | Installer | Logger/50K-M0(SiteB) | 2025-07-31 14:40:00 DST | 17.347 | 17.577 | 126.23 | 218987.33 | 50.6 | 49.98 | 1 | 98.69 | Connected to grid
Site B | Installer | Logger/50K-M0(SiteB) | 2025-07-31 14:45:00 DST | 51.4 | 52.401 | 129.64 | 218990.79 | 50.4 | 50.01 | 1 | 98.14 | Connected to grid
Site B | Installer | Logger/50K-M0(SiteB) | 2025-07-31 14:50:00 DST | 50.083 | 51.053 | 133.77 | 218995.04 | 50.4 | 49.97 | 1 | 98.14 | Connected to grid
Site B | Installer | Logger/50K-M0(SiteB) | 2025-07-31 14:55:00 DST | 48.745 | 49.659 | 137.93 | 218999.29 | 50.8 | 50.01 | 1 | 98.14 | Connected to grid
Site B | Installer | Logger/50K-M0(SiteB) | 2025-07-31 15:00:00 DST | 49.497 | 50.445 | 141.96 | 219003.4 | 51.4 | 50.03 | 1 | 98.14 | Connected to grid
Site B | Installer | Logger/50K-M0(SiteB) | 2025-07-31 15:05:00 DST | 14.772 | 15.018 | 143.96 | 219005.49 | 51.6 | 49.98 | 1 | 98.43 | Connected to grid
Site B | Installer | Logger/50K-M0(SiteB) | 2025-07-31 15:10:00 DST | 26.045 | 26.474 | 145.45 | 219006.97 | 51.2 | 49.97 | 1 | 98.41 | Connected to grid
Site B | Installer | Logger/50K-M0(SiteB) | 2025-07-31 15:15:00 DST | 17.252 | 17.527 | 147.46 | 219009.05 | 50.6 | 50.01 | 1 | 98.41 | Connected to grid
Site B | Installer | Logger/50K-M0(SiteB) | 2025-07-31 15:20:00 DST | 16.838 | 17.109 | 148.9 | 219010.52 | 49.6 | 49.98 | 1 | 98.41 | Connected to grid
Site B | Installer | Logger/50K-M0(SiteB) | 2025-07-31 15:25:00 DST | 18.845 | 19.151 | 150.38 | 219012.02 | 48.2 | 50.02 | 1 | 98.41 | Connected to grid
Site B | Installer | Logger/50K-M0(SiteB) | 2025-07-31 15:30:00 DST | 27.926 | 28.401 | 152.2 | 219013.86 | 47.6 | 49.99 | 1 | 98.4 | Connected to grid
Site B | Installer | Logger/50K-M0(SiteB) | 2025-07-31 15:35:00 DST | 18.149 | 18.442 | 154.03 | 219015.76 | 47.2 | 49.97 | 1 | 98.41 | Connected to grid
Site B | Installer | Logger/50K-M0(SiteB) | 2025-07-31 15:40:00 DST | 16.904 | 17.187 | 155.48 | 219017.24 | 46.2 | 49.99 | 1 | 98.41 | Connected to grid
Site B | Installer | Logger/50K-M0(SiteB) | 2025-07-31 15:45:00 DST | 18.804 | 19.112 | 156.93 | 219018.7 | 45.4 | 49.99 | 1 | 98.41 | Connected to grid
Site B | Installer | Logger/50K-M0(SiteB) | 2025-07-31 15:50:00 DST | 19.587 | 19.908 | 158.54 | 219020.34 | 44.8 | 50 | 1 | 98.41 | Connected to grid
Site B | Installer | Logger/50K-M0(SiteB) | 2025-07-31 15:55:00 DST | 23.073 | 23.458 | 160.27 | 219022.11 | 44.2 | 49.98 | 1 | 98.41 | Connected to grid
Site B | Installer | Logger/50K-M0(SiteB) | 2025-07-31 16:00:00 DST | 20.163 | 20.491 | 162.29 | 219024.19 | 44.4 | 50.03 | 1 | 98.41 | Connected to grid
Site B | Installer | Logger/50K-M0(SiteB) | 2025-07-31 16:05:00 DST | 17.119 | 17.395 | 163.88 | 219025.8 | 44 | 50.03 | 1 | 98.41 | Connected to grid
Site B | Installer | Logger/50K-M0(SiteB) | 2025-07-31 16:10:00 DST | 16.953 | 17.229 | 165.27 | 219027.24 | 43.6 | 50 | 1 | 98.41 | Connected to grid
Site B | Installer | Logger/50K-M0(SiteB) | 2025-07-31 16:15:00 DST | 19.485 | 19.804 | 166.79 | 219028.75 | 43.2 | 50 | 1 | 98.41 | Connected to grid
Site B | Installer | Logger/50K-M0(SiteB) | 2025-07-31 16:20:00 DST | 21.192 | 21.539 | 168.48 | 219030.5 | 42.8 | 49.98 | 1 | 98.41 | Connected to grid
Site B | Installer | Logger/50K-M0(SiteB) | 2025-07-31 16:25:00 DST | 24.066 | 24.464 | 170.51 | 219032.58 | 42.6 | 49.98 | 1 | 98.38 | Connected to grid
Site B | Installer | Logger/50K-M0(SiteB) | 2025-07-31 16:30:00 DST | 21.533 | 21.883 | 172.41 | 219034.5 | 42.8 | 49.99 | 1 | 98.38 | Connected to grid
Site B | Installer | Logger/50K-M0(SiteB) | 2025-07-31 16:35:00 DST | 14.231 | 14.464 | 173.93 | 219036.06 | 42.4 | 49.96 | 1 | 98.38 | Connected to grid
Site B | Installer | Logger/50K-M0(SiteB) | 2025-07-31 16:40:00 DST | 13.443 | 13.664 | 175.05 | 219037.22 | 42.2 | 49.96 | 1 | 98.38 | Connected to grid
Site B | Installer | Logger/50K-M0(SiteB) | 2025-07-31 16:45:00 DST | 12.895 | 13.109 | 176.16 | 219038.35 | 41.8 | 50 | 1 | 98.38 | Connected to grid
Site B | Installer | Logger/50K-M0(SiteB) | 2025-07-31 16:50:00 DST | 11.268 | 11.446 | 177.17 | 219039.39 | 41.6 | 49.99 | 1 | 98.38 | Connected to grid
Site B | Installer | Logger/50K-M0(SiteB) | 2025-07-31 16:55:00 DST | 9.906 | 10.063 | 178.04 | 219040.25 | 41.2 | 49.97 | 1 | 98.38 | Connected to grid
Site B | Installer | Logger/50K-M0(SiteB) | 2025-07-31 17:00:00 DST | 9.405 | 9.554 | 178.85 | 219041.09 | 40.8 | 50.02 | 1 | 98.38 | Connected to grid
Site B | Installer | Logger/50K-M0(SiteB) | 2025-07-31 17:05:00 DST | 9.541 | 9.691 | 179.63 | 219041.9 | 40.4 | 50.03 | 1 | 98.38 | Connected to grid
Site B | Installer | Logger/50K-M0(SiteB) | 2025-07-31 17:10:00 DST | 9.006 | 9.146 | 180.4 | 219042.68 | 40.2 | 50 | 1 | 98.38 | Connected to grid
Site B | Installer | Logger/50K-M0(SiteB) | 2025-07-31 17:15:00 DST | 9.433 | 9.58 | 181.17 | 219043.46 | 40 | 50.01 | 1 | 98.38 | Connected to grid
Site B | Installer | Logger/50K-M0(SiteB) | 2025-07-31 17:20:00 DST | 10.023 | 10.183 | 181.97 | 219044.29 | 39.6 | 50 | 1 | 98.38 | Connected to grid
Site B | Installer | Logger/50K-M0(SiteB) | 2025-07-31 17:25:00 DST | 10.618 | 10.794 | 182.84 | 219045.17 | 39.4 | 49.96 | 1 | 98.38 | Connected to grid
Site B | Installer | Logger/50K-M0(SiteB) | 2025-07-31 17:30:00 DST | 9.787 | 9.942 | 183.71 | 219046.05 | 39 | 49.97 | 1 | 98.38 | Connected to grid
Site B | Installer | Logger/50K-M0(SiteB) | 2025-07-31 17:35:00 DST | 7.601 | 7.722 | 184.42 | 219046.78 | 38.6 | 49.98 | 1 | 98.38 | Connected to grid
Site B | Installer | Logger/50K-M0(SiteB) | 2025-07-31 17:40:00 DST | 7.198 | 7.34 | 185.03 | 219047.41 | 38.4 | 49.97 | 1 | 98.09 | Connected to grid
Site B | Installer | Logger/50K-M0(SiteB) | 2025-07-31 17:45:00 DST | 6.131 | 6.251 | 185.58 | 219047.97 | 38.2 | 49.99 | 1 | 98.09 | Connected to grid
Site B | Installer | Logger/50K-M0(SiteB) | 2025-07-31 17:50:00 DST | 5.557 | 5.667 | 186.07 | 219048.49 | 38 | 50.01 | 1 | 98.09 | Connected to grid
Site B | Installer | Logger/50K-M0(SiteB) | 2025-07-31 17:55:00 DST | 4.885 | 4.98 | 186.5 | 219048.92 | 37.8 | 49.99 | 1 | 97.92 | Connected to grid
Site B | Installer | Logger/50K-M0(SiteB) | 2025-07-31 18:00:00 DST | 4.396 | 4.487 | 186.89 | 219049.3 | 37.6 | 50.04 | 1 | 97.82 | Connected to grid
Site B | Installer | Logger/50K-M0(SiteB) | 2025-07-31 18:05:00 DST | 4.288 | 4.388 | 187.25 | 219049.68 | 37.4 | 50.06 | 1 | 97.69 | Connected to grid
Site B | Installer | Logger/50K-M0(SiteB) | 2025-07-31 18:10:00 DST | 4.386 | 4.485 | 187.61 | 219050.07 | 37.2 | 50 | 1 | 97.81 | Connected to grid
Site B | Installer | Logger/50K-M0(SiteB) | 2025-07-31 18:15:00 DST | 4.505 | 4.606 | 187.98 | 219050.43 | 37 | 49.99 | 1 | 97.81 | Connected to grid
Site B | Installer | Logger/50K-M0(SiteB) | 2025-07-31 18:20:00 DST | 4.236 | 4.335 | 188.34 | 219050.81 | 36.8 | 50.02 | 1 | 97.7 | Connected to grid
Site B | Installer | Logger/50K-M0(SiteB) | 2025-07-31 18:25:00 DST | 3.777 | 3.873 | 188.68 | 219051.16 | 36.8 | 49.97 | 1 | 97.53 | Connected to grid
Site B | Installer | Logger/50K-M0(SiteB) | 2025-07-31 18:30:00 DST | 3.2 | 3.29 | 188.97 | 219051.46 | 36.6 | 49.97 | 1 | 97.29 | Connected to grid
Site B | Installer | Logger/50K-M0(SiteB) | 2025-07-31 18:35:00 DST | 2.919 | 3.005 | 189.23 | 219051.73 | 36.6 | 49.99 | 1 | 97.13 | Connected to grid
Site B | Installer | Logger/50K-M0(SiteB) | 2025-07-31 18:40:00 DST | 2.788 | 2.877 | 189.46 | 219051.98 | 36.4 | 49.98 | 1 | 96.99 | Connected to grid
Site B | Installer | Logger/50K-M0(SiteB) | 2025-07-31 18:45:00 DST | 2.585 | 2.665 | 189.69 | 219052.2 | 36.4 | 49.98 | 1 | 96.97 | Connected to grid
Site B | Installer | Logger/50K-M0(SiteB) | 2025-07-31 18:50:00 DST | 2.345 | 2.421 | 189.89 | 219052.41 | 36.2 | 49.98 | 1 | 96.62 | Connected to grid
Site B | Installer | Logger/50K-M0(SiteB) | 2025-07-31 18:55:00 DST | 2.221 | 2.305 | 190.08 | 219052.61 | 36 | 49.97 | 1 | 96.39 | Connected to grid
Site B | Installer | Logger/50K-M0(SiteB) | 2025-07-31 19:00:00 DST | 2.028 | 2.112 | 190.26 | 219052.8 | 35.8 | 50.08 | 1 | 96.03 | Connected to grid
Site B | Installer | Logger/50K-M0(SiteB) | 2025-07-31 19:05:00 DST | 1.983 | 2.064 | 190.43 | 219052.98 | 35.6 | 50.07 | 1 | 96.03 | Connected to grid
Site B | Installer | Logger/50K-M0(SiteB) | 2025-07-31 19:10:00 DST | 1.862 | 1.934 | 190.59 | 219053.14 | 35.6 | 50.03 | 1 | 96.04 | Connected to grid
Site B | Installer | Logger/50K-M0(SiteB) | 2025-07-31 19:15:00 DST | 1.749 | 1.829 | 190.74 | 219053.27 | 35.4 | 49.99 | 1 | 95.66 | Connected to grid
Site B | Installer | Logger/50K-M0(SiteB) | 2025-07-31 19:20:00 DST | 1.701 | 1.782 | 190.88 | 219053.48 | 35.4 | 49.99 | 1 | 95.58 | Connected to grid
Site B | Installer | Logger/50K-M0(SiteB) | 2025-07-31 19:25:00 DST | 1.734 | 1.812 | 191.02 | 219053.61 | 35.2 | 49.98 | 1 | 95.6 | Connected to grid
Site B | Installer | Logger/50K-M0(SiteB) | 2025-07-31 19:30:00 DST | 1.767 | 1.849 | 191.17 | 219053.74 | 35.2 | 50.02 | 1 | 95.59 | Connected to grid
Site B | Installer | Logger/50K-M0(SiteB) | 2025-07-31 19:35:00 DST | 1.838 | 1.915 | 191.32 | 219053.89 | 35 | 49.98 | 1 | 96.03 | Connected to grid
Site B | Installer | Logger/50K-M0(SiteB) | 2025-07-31 19:40:00 DST | 2.041 | 2.13 | 191.48 | 219054.09 | 35 | 49.97 | 1 | 96.05 | Connected to grid
Site B | Installer | Logger/50K-M0(SiteB) | 2025-07-31 19:45:00 DST | 2.192 | 2.27 | 191.66 | 219054.27 | 35 | 49.96 | 1 | 96.4 | Connected to grid
Site B | Installer | Logger/50K-M0(SiteB) | 2025-07-31 19:50:00 DST | 2.148 | 2.238 | 191.84 | 219054.44 | 34.8 | 50.01 | 1 | 96.26 | Connected to grid
Site B | Installer | Logger/50K-M0(SiteB) | 2025-07-31 19:55:00 DST | 2.045 | 2.127 | 192.02 | 219054.63 | 34.8 | 49.98 | 1 | 96.03 | Connected to grid
Site B | Installer | Logger/50K-M0(SiteB) | 2025-07-31 20:00:00 DST | 1.892 | 1.967 | 192.18 | 219054.82 | 34.8 | 50.02 | 1 | 96.01 | Connected to grid
Site B | Installer | Logger/50K-M0(SiteB) | 2025-07-31 20:05:00 DST | 1.764 | 1.846 | 192.33 | 219054.97 | 34.8 | 50.05 | 1 | 95.62 | Connected to grid
Site B | Installer | Logger/50K-M0(SiteB) | 2025-07-31 20:10:00 DST | 1.753 | 1.835 | 192.48 | 219055.14 | 34.8 | 49.99 | 1 | 95.56 | Connected to grid
Site B | Installer | Logger/50K-M0(SiteB) | 2025-07-31 20:15:00 DST | 1.565 | 1.634 | 192.62 | 219055.26 | 34.8 | 49.99 | 1 | 95.53 | Connected to grid
Site B | Installer | Logger/50K-M0(SiteB) | 2025-07-31 20:20:00 DST | 1.352 | 1.424 | 192.74 | 219055.4 | 34.8 | 50.02 | 1 | 94.93 | Connected to grid
Site B | Installer | Logger/50K-M0(SiteB) | 2025-07-31 20:25:00 DST | 1.077 | 1.15 | 192.84 | 219055.52 | 34.8 | 49.97 | 1 | 93.9 | Connected to grid
Site B | Installer | Logger/50K-M0(SiteB) | 2025-07-31 20:30:00 DST | 0.846 | 0.913 | 192.92 | 219055.6 | 34.6 | 49.98 | 1 | 92.64 | Connected to grid
Site B | Installer | Logger/50K-M0(SiteB) | 2025-07-31 20:35:00 DST | 0.604 | 0.649 | 192.98 | 219055.67 | 34.6 | 50.01 | 1 | 92.07 | Connected to grid
Site B | Installer | Logger/50K-M0(SiteB) | 2025-07-31 20:40:00 DST | 0.398 | 0.467 | 193.02 | 219055.72 | 34.6 | 49.99 | 1 | 85.02 | Connected to grid
Site B | Installer | Logger/50K-M0(SiteB) | 2025-07-31 20:45:00 DST | 0.233 | 0.278 | 193.05 | 219055.79 | 34.4 | 49.97 | 1 | 81.87 | Connected to grid
Site B | Installer | Logger/50K-M0(SiteB) | 2025-07-31 20:50:00 DST | 0.087 | 0.113 | 193.06 | 219055.8 | 34.4 | 49.98 | 1 | 78.11 | Connected to grid
Site B | Installer | Logger/50K-M0(SiteB) | 2025-07-31 20:55:00 DST | 0.001 | 0 | 193.06 | 219055.84 | 34.4 | 50 | 0.901 | 0 | Connected to grid
Site B | Installer | Logger/50K-M0(SiteB) | 2025-07-31 21:00:00 DST | 0 | 0 | 193.06 | 219055.84 | 34.4 | 50.02 | 0 | 0 | Connected to grid
Site B | Installer | Logger/50K-M0(SiteB) | 2025-07-31 21:05:00 DST | 0 | 0 | 193.06 | 219055.85 | 34.4 | 50.02 | 0 | 0 | Connected to grid
Site B | Installer | Logger/50K-M0(SiteB) | 2025-07-31 21:10:00 DST | 0 | 0 | 193.06 | 219055.86 | 34.4 | 49.99 | 0 | 0 | Standby: detecting sunlight
Site B | Installer | Logger/50K-M0(SiteB) | 2025-07-31 21:15:00 DST | 0 | 0 | 193.06 | 219055.86 | 34.2 | 49.99 | 0 | 0 | Standby: initializing
Site B | Installer | Logger/50K-M0(SiteB) | 2025-07-31 21:20:00 DST | 0 | 0 | 193.06 | 219055.86 | 34.2 | 49.99 | 0 | 0 | Standby: initializing
Site B | Installer | Logger/50K-M0(SiteB) | 2025-07-31 21:25:00 DST | 0 | 0 | 193.06 | 219055.86 | 34.2 | 49.99 | 0 | 0 | Standby: initializing
Site B | Installer | Logger/50K-M0(SiteB) | 2025-07-31 21:30:00 DST | 0 | 0 | 193.06 | 219055.86 | 34.1 | 0 | 0 | 0 | Standby: no sunlight