## 5 min
Time range: | 2025-08-01 00:00:00 DST - 2025-08-31 23:59:59 DST
Export date/time: | 2026-07-15 15:54:06 DST
"N/A": Not available / some meters are not recorded when the device is disconnected "-": This meter is not supported by the device. Content in grey italic characters: this is supplementary data provided for reference only.
Site Name | Installer | Device Name | Start Date/Time | Active Power (kW) | Total Input Power (kW) | Daily Energy (kWh) | Total PV Yield (kWh) | Internal Temperature (°C) | Grid Frequency (Hz) | Power Factor | Conversion Efficiency (%) | Inverter Status
Site B | Installer | Logger/50K-M0(SiteB) | 2025-08-01 05:40:00 DST | 0 | 0 | 0 | 0 | 24.9 | 0 | 0 | 0 | Standby: no sunlight
Site B | Installer | Logger/50K-M0(SiteB) | 2025-08-01 05:45:00 DST | 0 | 0 | 0 | 0 | 24.8 | 0 | 0 | 0 | Standby: no sunlight
Site B | Installer | Logger/50K-M0(SiteB) | 2025-08-01 05:50:00 DST | 0 | 0 | 0 | 0 | 24.8 | 0 | 0 | 0 | Standby: no sunlight
Site B | Installer | Logger/50K-M0(SiteB) | 2025-08-01 05:55:00 DST | 0 | 0 | 0 | 219055.86 | 24.8 | 0 | 0 | 0 | Standby: initializing
Site B | Installer | Logger/50K-M0(SiteB) | 2025-08-01 06:00:00 DST | 0 | 0 | 0 | 219055.86 | 24.7 | 50.01 | 0 | 0 | Standby: detecting sunlight
Site B | Installer | Logger/50K-M0(SiteB) | 2025-08-01 06:05:00 DST | 0 | 0 | 0 | 219055.86 | 24.6 | 50.01 | 0 | 0 | Standby: detecting sunlight
Site B | Installer | Logger/50K-M0(SiteB) | 2025-08-01 06:10:00 DST | 0.072 | 0.09 | 0 | 219055.87 | 24.5 | 50.01 | 0.999 | 79.52 | Connected to grid
Site B | Installer | Logger/50K-M0(SiteB) | 2025-08-01 06:15:00 DST | 0.236 | 0.271 | 0.01 | 219055.87 | 24.5 | 50 | 1 | 87.19 | Connected to grid
Site B | Installer | Logger/50K-M0(SiteB) | 2025-08-01 06:20:00 DST | 0.234 | 0.285 | 0.03 | 219055.88 | 24.5 | 50.02 | 1 | 81.87 | Connected to grid
Site B | Installer | Logger/50K-M0(SiteB) | 2025-08-01 06:25:00 DST | 0.33 | 0.402 | 0.05 | 219055.93 | 24.7 | 50.03 | 1 | 82.07 | Connected to grid
Site B | Installer | Logger/50K-M0(SiteB) | 2025-08-01 06:30:00 DST | 0.377 | 0.452 | 0.08 | 219055.98 | 24.7 | 50.01 | 1 | 83.47 | Connected to grid
Site B | Installer | Logger/50K-M0(SiteB) | 2025-08-01 06:35:00 DST | 0.497 | 0.566 | 0.12 | 219056 | 24.7 | 50.01 | 1 | 87.82 | Connected to grid
Site B | Installer | Logger/50K-M0(SiteB) | 2025-08-01 06:40:00 DST | 0.726 | 0.793 | 0.17 | 219056.05 | 24.7 | 49.99 | 1 | 91.65 | Connected to grid
Site B | Installer | Logger/50K-M0(SiteB) | 2025-08-01 06:45:00 DST | 1.077 | 1.141 | 0.24 | 219056.14 | 24.7 | 50.02 | 1 | 94.38 | Connected to grid
Site B | Installer | Logger/50K-M0(SiteB) | 2025-08-01 06:50:00 DST | 1.335 | 1.404 | 0.33 | 219056.25 | 24.9 | 50.02 | 1 | 95.14 | Connected to grid
Site B | Installer | Logger/50K-M0(SiteB) | 2025-08-01 06:55:00 DST | 1.489 | 1.565 | 0.44 | 219056.36 | 24.9 | 50.02 | 1 | 95.06 | Connected to grid
Site B | Installer | Logger/50K-M0(SiteB) | 2025-08-01 07:00:00 DST | 1.431 | 1.505 | 0.57 | 219056.48 | 24.9 | 50.04 | 1 | 95.08 | Connected to grid
Site B | Installer | Logger/50K-M0(SiteB) | 2025-08-01 07:05:00 DST | 1.452 | 1.528 | 0.7 | 219056.63 | 25.1 | 50.01 | 1 | 95.06 | Connected to grid
Site B | Installer | Logger/50K-M0(SiteB) | 2025-08-01 07:10:00 DST | 1.815 | 1.9 | 0.84 | 219056.77 | 25.1 | 49.97 | 1 | 95.51 | Connected to grid
Site B | Installer | Logger/50K-M0(SiteB) | 2025-08-01 07:15:00 DST | 1.827 | 1.911 | 0.99 | 219056.92 | 25.3 | 50.01 | 1 | 95.45 | Connected to grid
Site B | Installer | Logger/50K-M0(SiteB) | 2025-08-01 07:20:00 DST | 1.911 | 1.99 | 1.14 | 219057.08 | 25.3 | 50.03 | 1 | 95.62 | Connected to grid
Site B | Installer | Logger/50K-M0(SiteB) | 2025-08-01 07:25:00 DST | 1.989 | 2.088 | 1.3 | 219057.26 | 25.5 | 49.99 | 1 | 95.6 | Connected to grid
Site B | Installer | Logger/50K-M0(SiteB) | 2025-08-01 07:30:00 DST | 2.175 | 2.267 | 1.47 | 219057.45 | 25.7 | 50.02 | 1 | 96.01 | Connected to grid
Site B | Installer | Logger/50K-M0(SiteB) | 2025-08-01 07:35:00 DST | 2.387 | 2.48 | 1.66 | 219057.62 | 25.9 | 50.04 | 1 | 96.19 | Connected to grid
Site B | Installer | Logger/50K-M0(SiteB) | 2025-08-01 07:40:00 DST | 2.624 | 2.717 | 1.87 | 219057.84 | 26.1 | 50.04 | 1 | 96.57 | Connected to grid
Site B | Installer | Logger/50K-M0(SiteB) | 2025-08-01 07:45:00 DST | 3.042 | 3.149 | 2.1 | 219058.08 | 26.3 | 50.01 | 1 | 96.63 | Connected to grid
Site B | Installer | Logger/50K-M0(SiteB) | 2025-08-01 07:50:00 DST | 3.469 | 3.579 | 2.37 | 219058.36 | 26.3 | 50.02 | 1 | 96.94 | Connected to grid
Site B | Installer | Logger/50K-M0(SiteB) | 2025-08-01 07:55:00 DST | 4.279 | 4.377 | 2.69 | 219058.71 | 26.5 | 50.02 | 1 | 97.76 | Connected to grid
Site B | Installer | Logger/50K-M0(SiteB) | 2025-08-01 08:00:00 DST | 6.048 | 6.163 | 3.09 | 219059.11 | 26.5 | 50.04 | 1 | 98.09 | Connected to grid
Site B | Installer | Logger/50K-M0(SiteB) | 2025-08-01 08:05:00 DST | 6.282 | 6.402 | 3.56 | 219059.57 | 26.7 | 50 | 1 | 98.08 | Connected to grid
Site B | Installer | Logger/50K-M0(SiteB) | 2025-08-01 08:10:00 DST | 6.653 | 6.781 | 4.1 | 219060.14 | 26.9 | 49.98 | 1 | 98.09 | Connected to grid
Site B | Installer | Logger/50K-M0(SiteB) | 2025-08-01 08:15:00 DST | 7.903 | 8.065 | 4.64 | 219060.7 | 26.9 | 50.01 | 1 | 97.96 | Connected to grid
Site B | Installer | Logger/50K-M0(SiteB) | 2025-08-01 08:20:00 DST | 8.557 | 8.735 | 5.32 | 219061.38 | 27.1 | 50.02 | 1 | 97.98 | Connected to grid
Site B | Installer | Logger/50K-M0(SiteB) | 2025-08-01 08:25:00 DST | 9.245 | 9.433 | 6.06 | 219062.15 | 27.3 | 50.01 | 1 | 97.98 | Connected to grid
Site B | Installer | Logger/50K-M0(SiteB) | 2025-08-01 08:30:00 DST | 10.072 | 10.28 | 6.87 | 219062.99 | 27.5 | 50.01 | 1 | 97.99 | Connected to grid
Site B | Installer | Logger/50K-M0(SiteB) | 2025-08-01 08:35:00 DST | 10.905 | 11.128 | 7.74 | 219063.85 | 27.7 | 50.02 | 1 | 97.98 | Connected to grid
Site B | Installer | Logger/50K-M0(SiteB) | 2025-08-01 08:40:00 DST | 12.034 | 12.279 | 8.69 | 219064.83 | 27.9 | 50.03 | 1 | 97.95 | Connected to grid
Site B | Installer | Logger/50K-M0(SiteB) | 2025-08-01 08:45:00 DST | 13.734 | 14.004 | 9.76 | 219065.93 | 28.1 | 50.02 | 1 | 98.04 | Connected to grid
Site B | Installer | Logger/50K-M0(SiteB) | 2025-08-01 08:50:00 DST | 14.91 | 15.148 | 10.96 | 219067.15 | 28.5 | 50.02 | 1 | 98.43 | Connected to grid
Site B | Installer | Logger/50K-M0(SiteB) | 2025-08-01 08:55:00 DST | 15.492 | 15.739 | 12.22 | 219068.42 | 28.7 | 50.04 | 1 | 98.44 | Connected to grid
Site B | Installer | Logger/50K-M0(SiteB) | 2025-08-01 09:00:00 DST | 16.812 | 17.136 | 13.59 | 219069.83 | 28.9 | 50 | 1 | 98.11 | Connected to grid
Site B | Installer | Logger/50K-M0(SiteB) | 2025-08-01 09:05:00 DST | 17.728 | 18.071 | 15.02 | 219071.3 | 29.3 | 49.98 | 1 | 98.1 | Connected to grid
Site B | Installer | Logger/50K-M0(SiteB) | 2025-08-01 09:10:00 DST | 19.822 | 20.134 | 16.58 | 219072.88 | 29.9 | 50.03 | 1 | 98.45 | Connected to grid
Site B | Installer | Logger/50K-M0(SiteB) | 2025-08-01 09:15:00 DST | 21.056 | 21.389 | 18.28 | 219074.64 | 30.9 | 50.02 | 1 | 98.44 | Connected to grid
Site B | Installer | Logger/50K-M0(SiteB) | 2025-08-01 09:20:00 DST | 22.229 | 22.581 | 20.09 | 219076.44 | 31.9 | 50.03 | 1 | 98.44 | Connected to grid
Site B | Installer | Logger/50K-M0(SiteB) | 2025-08-01 09:25:00 DST | 23.333 | 23.705 | 21.99 | 219078.39 | 32.7 | 50.04 | 1 | 98.44 | Connected to grid
Site B | Installer | Logger/50K-M0(SiteB) | 2025-08-01 09:30:00 DST | 24.286 | 24.676 | 23.99 | 219080.4 | 33.5 | 50.06 | 1 | 98.44 | Connected to grid
Site B | Installer | Logger/50K-M0(SiteB) | 2025-08-01 09:35:00 DST | 25.238 | 25.646 | 26.02 | 219082.49 | 34.1 | 50.01 | 1 | 98.44 | Connected to grid
Site B | Installer | Logger/50K-M0(SiteB) | 2025-08-01 09:40:00 DST | 26.098 | 26.514 | 28.15 | 219084.67 | 34.9 | 50.05 | 1 | 98.42 | Connected to grid
Site B | Installer | Logger/50K-M0(SiteB) | 2025-08-01 09:45:00 DST | 26.804 | 27.223 | 30.38 | 219086.91 | 35.5 | 50.03 | 1 | 98.42 | Connected to grid
Site B | Installer | Logger/50K-M0(SiteB) | 2025-08-01 09:50:00 DST | 27.773 | 28.23 | 32.64 | 219089.22 | 36.1 | 50.03 | 1 | 98.42 | Connected to grid
Site B | Installer | Logger/50K-M0(SiteB) | 2025-08-01 09:55:00 DST | 28.697 | 29.167 | 35.01 | 219091.6 | 36.9 | 50.05 | 1 | 98.42 | Connected to grid
Site B | Installer | Logger/50K-M0(SiteB) | 2025-08-01 10:00:00 DST | 30.008 | 30.489 | 37.46 | 219094.11 | 37.5 | 49.99 | 1 | 98.41 | Connected to grid
Site B | Installer | Logger/50K-M0(SiteB) | 2025-08-01 10:05:00 DST | 30.688 | 31.19 | 40 | 219096.68 | 38.1 | 50.02 | 1 | 98.41 | Connected to grid
Site B | Installer | Logger/50K-M0(SiteB) | 2025-08-01 10:10:00 DST | 31.578 | 32.091 | 42.58 | 219099.33 | 38.7 | 50.02 | 1 | 98.41 | Connected to grid
Site B | Installer | Logger/50K-M0(SiteB) | 2025-08-01 10:15:00 DST | 32.368 | 32.901 | 45.26 | 219102.04 | 39.5 | 50.01 | 1 | 98.41 | Connected to grid
Site B | Installer | Logger/50K-M0(SiteB) | 2025-08-01 10:20:00 DST | 33.092 | 33.647 | 47.98 | 219104.81 | 40.1 | 49.99 | 1 | 98.31 | Connected to grid
Site B | Installer | Logger/50K-M0(SiteB) | 2025-08-01 10:25:00 DST | 33.921 | 34.486 | 50.79 | 219107.66 | 40.7 | 50.02 | 1 | 98.31 | Connected to grid
Site B | Installer | Logger/50K-M0(SiteB) | 2025-08-01 10:30:00 DST | 34.63 | 35.208 | 53.63 | 219110.56 | 41.3 | 50.02 | 1 | 98.31 | Connected to grid
Site B | Installer | Logger/50K-M0(SiteB) | 2025-08-01 10:35:00 DST | 35.288 | 35.883 | 56.56 | 219113.52 | 41.9 | 50.02 | 1 | 98.31 | Connected to grid
Site B | Installer | Logger/50K-M0(SiteB) | 2025-08-01 10:40:00 DST | 36.011 | 36.619 | 59.51 | 219116.54 | 42.5 | 50.04 | 1 | 98.31 | Connected to grid
Site B | Installer | Logger/50K-M0(SiteB) | 2025-08-01 10:45:00 DST | 36.951 | 37.574 | 62.57 | 219119.63 | 42.9 | 50.04 | 1 | 98.31 | Connected to grid
Site B | Installer | Logger/50K-M0(SiteB) | 2025-08-01 10:50:00 DST | 37.639 | 38.283 | 65.66 | 219122.79 | 43.5 | 50.02 | 1 | 98.31 | Connected to grid
Site B | Installer | Logger/50K-M0(SiteB) | 2025-08-01 10:55:00 DST | 38.163 | 38.819 | 68.82 | 219125.99 | 43.7 | 50.01 | 1 | 98.31 | Connected to grid
Site B | Installer | Logger/50K-M0(SiteB) | 2025-08-01 11:00:00 DST | 39.064 | 39.736 | 72.03 | 219129.25 | 44.1 | 50.01 | 1 | 98.31 | Connected to grid
Site B | Installer | Logger/50K-M0(SiteB) | 2025-08-01 11:05:00 DST | 39.369 | 40.046 | 75.31 | 219132.59 | 44.5 | 49.94 | 1 | 98.31 | Connected to grid
Site B | Installer | Logger/50K-M0(SiteB) | 2025-08-01 11:10:00 DST | 40.001 | 40.689 | 78.6 | 219135.94 | 45.1 | 50.03 | 1 | 98.31 | Connected to grid
Site B | Installer | Logger/50K-M0(SiteB) | 2025-08-01 11:15:00 DST | 40.471 | 41.187 | 81.98 | 219139.36 | 45.7 | 50.04 | 1 | 98.31 | Connected to grid
Site B | Installer | Logger/50K-M0(SiteB) | 2025-08-01 11:20:00 DST | 40.954 | 41.675 | 85.35 | 219142.79 | 46.1 | 50.02 | 1 | 98.31 | Connected to grid
Site B | Installer | Logger/50K-M0(SiteB) | 2025-08-01 11:25:00 DST | 41.561 | 42.293 | 88.79 | 219146.32 | 46.3 | 50.03 | 1 | 98.26 | Connected to grid
Site B | Installer | Logger/50K-M0(SiteB) | 2025-08-01 11:30:00 DST | 42.136 | 42.877 | 92.29 | 219149.87 | 46.7 | 50.01 | 1 | 98.26 | Connected to grid
Site B | Installer | Logger/50K-M0(SiteB) | 2025-08-01 11:35:00 DST | 42.579 | 43.341 | 95.85 | 219153.48 | 47.3 | 50.01 | 1 | 98.26 | Connected to grid
Site B | Installer | Logger/50K-M0(SiteB) | 2025-08-01 11:40:00 DST | 43.336 | 44.112 | 99.41 | 219157.1 | 47.5 | 50.04 | 1 | 98.26 | Connected to grid
Site B | Installer | Logger/50K-M0(SiteB) | 2025-08-01 11:45:00 DST | 43.665 | 44.448 | 103.07 | 219160.83 | 48.1 | 49.98 | 1 | 98.26 | Connected to grid
Site B | Installer | Logger/50K-M0(SiteB) | 2025-08-01 11:50:00 DST | 43.713 | 44.496 | 106.68 | 219164.51 | 48.7 | 50.01 | 1 | 98.26 | Connected to grid
Site B | Installer | Logger/50K-M0(SiteB) | 2025-08-01 11:55:00 DST | 44.25 | 45.056 | 110.33 | 219168.27 | 49.1 | 50.01 | 1 | 98.26 | Connected to grid
Site B | Installer | Logger/50K-M0(SiteB) | 2025-08-01 12:00:00 DST | 44.598 | 45.401 | 114.06 | 219172.01 | 49.5 | 49.96 | 1 | 98.26 | Connected to grid
Site B | Installer | Logger/50K-M0(SiteB) | 2025-08-01 12:05:00 DST | 44.849 | 45.649 | 117.76 | 219175.83 | 50.1 | 49.95 | 1 | 98.26 | Connected to grid
Site B | Installer | Logger/50K-M0(SiteB) | 2025-08-01 12:10:00 DST | 45.393 | 46.216 | 121.55 | 219179.64 | 50.5 | 50.03 | 1 | 98.26 | Connected to grid
Site B | Installer | Logger/50K-M0(SiteB) | 2025-08-01 12:15:00 DST | 45.584 | 46.415 | 125.35 | 219183.51 | 50.9 | 49.99 | 1 | 98.26 | Connected to grid
Site B | Installer | Logger/50K-M0(SiteB) | 2025-08-01 12:20:00 DST | 45.866 | 46.697 | 129.15 | 219187.37 | 51.3 | 49.99 | 1 | 98.26 | Connected to grid
Site B | Installer | Logger/50K-M0(SiteB) | 2025-08-01 12:25:00 DST | 46.122 | 46.947 | 132.96 | 219191.29 | 51.9 | 50.03 | 1 | 98.26 | Connected to grid
Site B | Installer | Logger/50K-M0(SiteB) | 2025-08-01 12:30:00 DST | 46.519 | 47.374 | 136.84 | 219195.2 | 52.3 | 50.03 | 1 | 98.26 | Connected to grid
Site B | Installer | Logger/50K-M0(SiteB) | 2025-08-01 12:35:00 DST | 46.588 | 47.427 | 140.74 | 219199.15 | 52.7 | 50.01 | 1 | 98.21 | Connected to grid
Site B | Installer | Logger/50K-M0(SiteB) | 2025-08-01 12:40:00 DST | 46.93 | 47.775 | 144.62 | 219203.11 | 53.1 | 50.02 | 1 | 98.21 | Connected to grid
Site B | Installer | Logger/50K-M0(SiteB) | 2025-08-01 12:45:00 DST | 46.944 | 47.79 | 148.55 | 219207.13 | 53.5 | 50.03 | 1 | 98.21 | Connected to grid
Site B | Installer | Logger/50K-M0(SiteB) | 2025-08-01 12:50:00 DST | 47.192 | 48.042 | 152.45 | 219211.11 | 53.9 | 50.04 | 1 | 98.21 | Connected to grid
Site B | Installer | Logger/50K-M0(SiteB) | 2025-08-01 12:55:00 DST | 47.315 | 48.163 | 156.36 | 219215.14 | 54.1 | 50 | 1 | 98.21 | Connected to grid
Site B | Installer | Logger/50K-M0(SiteB) | 2025-08-01 13:00:00 DST | 47.62 | 48.493 | 160.35 | 219219.13 | 54.1 | 50.02 | 1 | 98.21 | Connected to grid
Site B | Installer | Logger/50K-M0(SiteB) | 2025-08-01 13:05:00 DST | 47.671 | 48.545 | 164.35 | 219223.23 | 54.3 | 49.98 | 1 | 98.21 | Connected to grid
Site B | Installer | Logger/50K-M0(SiteB) | 2025-08-01 13:10:00 DST | 47.756 | 48.631 | 168.3 | 219227.24 | 54.7 | 49.99 | 1 | 98.21 | Connected to grid
Site B | Installer | Logger/50K-M0(SiteB) | 2025-08-01 13:15:00 DST | 48.109 | 48.991 | 172.27 | 219231.33 | 54.9 | 49.98 | 1 | 98.21 | Connected to grid
Site B | Installer | Logger/50K-M0(SiteB) | 2025-08-01 13:20:00 DST | 48.035 | 48.921 | 176.3 | 219235.36 | 55.3 | 50.01 | 1 | 98.21 | Connected to grid
Site B | Installer | Logger/50K-M0(SiteB) | 2025-08-01 13:25:00 DST | 48.03 | 48.915 | 180.33 | 219239.48 | 55.7 | 50.04 | 1 | 98.21 | Connected to grid
Site B | Installer | Logger/50K-M0(SiteB) | 2025-08-01 13:30:00 DST | 47.703 | 48.577 | 184.29 | 219243.53 | 56.1 | 50.02 | 1 | 98.21 | Connected to grid
Site B | Installer | Logger/50K-M0(SiteB) | 2025-08-01 13:35:00 DST | 47.861 | 48.738 | 188.29 | 219247.59 | 56.5 | 49.99 | 1 | 98.21 | Connected to grid
Site B | Installer | Logger/50K-M0(SiteB) | 2025-08-01 13:40:00 DST | 48.279 | 49.164 | 192.29 | 219251.64 | 56.7 | 50.05 | 1 | 98.21 | Connected to grid
Site B | Installer | Logger/50K-M0(SiteB) | 2025-08-01 13:45:00 DST | 48.015 | 48.895 | 196.32 | 219255.77 | 56.9 | 50.02 | 1 | 98.21 | Connected to grid
Site B | Installer | Logger/50K-M0(SiteB) | 2025-08-01 13:50:00 DST | 47.717 | 48.591 | 200.29 | 219259.82 | 56.9 | 50.01 | 1 | 98.21 | Connected to grid
Site B | Installer | Logger/50K-M0(SiteB) | 2025-08-01 13:55:00 DST | 47.942 | 48.821 | 204.3 | 219263.89 | 57.1 | 50.01 | 1 | 98.21 | Connected to grid
Site B | Installer | Logger/50K-M0(SiteB) | 2025-08-01 14:00:00 DST | 48.101 | 48.983 | 208.28 | 219267.94 | 57.3 | 50.03 | 1 | 98.21 | Connected to grid
Site B | Installer | Logger/50K-M0(SiteB) | 2025-08-01 14:05:00 DST | 47.07 | 47.914 | 212.28 | 219272.02 | 57.5 | 49.97 | 1 | 98.21 | Connected to grid
Site B | Installer | Logger/50K-M0(SiteB) | 2025-08-01 14:10:00 DST | 47.075 | 47.912 | 216.16 | 219275.97 | 57.7 | 50.03 | 1 | 98.21 | Connected to grid
Site B | Installer | Logger/50K-M0(SiteB) | 2025-08-01 14:15:00 DST | 47.394 | 48.243 | 220.07 | 219279.97 | 57.9 | 50.03 | 1 | 98.21 | Connected to grid
Site B | Installer | Logger/50K-M0(SiteB) | 2025-08-01 14:20:00 DST | 46.821 | 47.66 | 224.01 | 219283.93 | 58.1 | 50.01 | 1 | 98.21 | Connected to grid
Site B | Installer | Logger/50K-M0(SiteB) | 2025-08-01 14:25:00 DST | 47.099 | 47.943 | 227.91 | 219287.94 | 58.1 | 50.03 | 1 | 98.21 | Connected to grid
Site B | Installer | Logger/50K-M0(SiteB) | 2025-08-01 14:30:00 DST | 47.215 | 48.056 | 231.87 | 219291.93 | 58.1 | 50.02 | 1 | 98.21 | Connected to grid
Site B | Installer | Logger/50K-M0(SiteB) | 2025-08-01 14:35:00 DST | 46.706 | 47.543 | 235.76 | 219295.9 | 58.1 | 50.02 | 1 | 98.21 | Connected to grid
Site B | Installer | Logger/50K-M0(SiteB) | 2025-08-01 14:40:00 DST | 45.945 | 46.768 | 239.64 | 219299.83 | 58.1 | 50.02 | 1 | 98.21 | Connected to grid
Site B | Installer | Logger/50K-M0(SiteB) | 2025-08-01 14:45:00 DST | 45.81 | 46.631 | 243.46 | 219303.72 | 58.1 | 50.02 | 1 | 98.21 | Connected to grid
Site B | Installer | Logger/50K-M0(SiteB) | 2025-08-01 14:50:00 DST | 45.717 | 46.532 | 247.3 | 219307.64 | 58.1 | 50.02 | 1 | 98.21 | Connected to grid
Site B | Installer | Logger/50K-M0(SiteB) | 2025-08-01 14:55:00 DST | 45.532 | 46.347 | 251.08 | 219311.48 | 58.1 | 50.02 | 1 | 98.21 | Connected to grid
Site B | Installer | Logger/50K-M0(SiteB) | 2025-08-01 15:00:00 DST | 44.897 | 45.692 | 254.87 | 219315.33 | 58.3 | 50.01 | 1 | 98.21 | Connected to grid
Site B | Installer | Logger/50K-M0(SiteB) | 2025-08-01 15:05:00 DST | 44.855 | 45.65 | 258.59 | 219319.12 | 58.3 | 50 | 1 | 98.21 | Connected to grid
Site B | Installer | Logger/50K-M0(SiteB) | 2025-08-01 15:10:00 DST | 44.487 | 45.275 | 262.3 | 219322.92 | 58.3 | 50.04 | 1 | 98.21 | Connected to grid
Site B | Installer | Logger/50K-M0(SiteB) | 2025-08-01 15:15:00 DST | 44.196 | 44.979 | 266.02 | 219326.69 | 58.5 | 50.03 | 1 | 98.21 | Connected to grid
Site B | Installer | Logger/50K-M0(SiteB) | 2025-08-01 15:20:00 DST | 43.996 | 44.775 | 269.71 | 219330.41 | 58.3 | 50.02 | 1 | 98.21 | Connected to grid
Site B | Installer | Logger/50K-M0(SiteB) | 2025-08-01 15:25:00 DST | 43.399 | 44.168 | 273.34 | 219334.13 | 58.1 | 50.03 | 1 | 98.21 | Connected to grid
Site B | Installer | Logger/50K-M0(SiteB) | 2025-08-01 15:30:00 DST | 42.909 | 43.669 | 276.95 | 219337.8 | 57.7 | 50.02 | 1 | 98.21 | Connected to grid
Site B | Installer | Logger/50K-M0(SiteB) | 2025-08-01 15:35:00 DST | 42.111 | 42.847 | 280.47 | 219341.38 | 57.5 | 49.99 | 1 | 98.31 | Connected to grid
Site B | Installer | Logger/50K-M0(SiteB) | 2025-08-01 15:40:00 DST | 41.577 | 42.296 | 283.94 | 219344.95 | 57.3 | 49.99 | 1 | 98.31 | Connected to grid
Site B | Installer | Logger/50K-M0(SiteB) | 2025-08-01 15:45:00 DST | 41.239 | 41.942 | 287.41 | 219348.45 | 56.9 | 50.01 | 1 | 98.31 | Connected to grid
Site B | Installer | Logger/50K-M0(SiteB) | 2025-08-01 15:50:00 DST | 41.141 | 41.848 | 290.86 | 219351.96 | 56.7 | 50.02 | 1 | 98.31 | Connected to grid
Site B | Installer | Logger/50K-M0(SiteB) | 2025-08-01 15:55:00 DST | 40.784 | 41.485 | 294.28 | 219355.43 | 56.3 | 50.01 | 1 | 98.31 | Connected to grid
Site B | Installer | Logger/50K-M0(SiteB) | 2025-08-01 16:00:00 DST | 39.764 | 40.444 | 297.64 | 219358.85 | 56.3 | 50.05 | 1 | 98.31 | Connected to grid
Site B | Installer | Logger/50K-M0(SiteB) | 2025-08-01 16:05:00 DST | 39.056 | 39.719 | 300.91 | 219362.18 | 56.3 | 50 | 1 | 98.31 | Connected to grid
Site B | Installer | Logger/50K-M0(SiteB) | 2025-08-01 16:10:00 DST | 38.577 | 39.241 | 304.16 | 219365.48 | 56.1 | 50.01 | 1 | 98.31 | Connected to grid
Site B | Installer | Logger/50K-M0(SiteB) | 2025-08-01 16:15:00 DST | 38.203 | 38.86 | 307.35 | 219368.74 | 56.1 | 49.99 | 1 | 98.31 | Connected to grid
Site B | Installer | Logger/50K-M0(SiteB) | 2025-08-01 16:20:00 DST | 37.634 | 38.281 | 310.49 | 219371.95 | 56.1 | 49.97 | 1 | 98.31 | Connected to grid
Site B | Installer | Logger/50K-M0(SiteB) | 2025-08-01 16:25:00 DST | 37.259 | 37.891 | 313.62 | 219375.11 | 56.1 | 49.97 | 1 | 98.31 | Connected to grid
Site B | Installer | Logger/50K-M0(SiteB) | 2025-08-01 16:30:00 DST | 36.397 | 37.012 | 316.67 | 219378.24 | 56.1 | 50.02 | 1 | 98.31 | Connected to grid
Site B | Installer | Logger/50K-M0(SiteB) | 2025-08-01 16:35:00 DST | 35.838 | 36.443 | 319.7 | 219381.29 | 55.9 | 49.97 | 1 | 98.31 | Connected to grid
Site B | Installer | Logger/50K-M0(SiteB) | 2025-08-01 16:40:00 DST | 34.852 | 35.427 | 322.62 | 219384.3 | 55.9 | 50.02 | 1 | 98.43 | Connected to grid
Site B | Installer | Logger/50K-M0(SiteB) | 2025-08-01 16:45:00 DST | 34.162 | 34.732 | 325.52 | 219387.17 | 55.7 | 49.99 | 1 | 98.43 | Connected to grid
Site B | Installer | Logger/50K-M0(SiteB) | 2025-08-01 16:50:00 DST | 33.394 | 33.955 | 328.34 | 219390.06 | 55.5 | 49.99 | 1 | 98.31 | Connected to grid
Site B | Installer | Logger/50K-M0(SiteB) | 2025-08-01 16:55:00 DST | 32.745 | 33.291 | 331.09 | 219392.85 | 55.3 | 50.01 | 1 | 98.31 | Connected to grid
Site B | Installer | Logger/50K-M0(SiteB) | 2025-08-01 17:00:00 DST | 31.89 | 32.409 | 333.77 | 219395.63 | 54.7 | 50.06 | 1 | 98.41 | Connected to grid
Site B | Installer | Logger/50K-M0(SiteB) | 2025-08-01 17:05:00 DST | 31.124 | 31.626 | 336.41 | 219398.25 | 54.3 | 50.06 | 1 | 98.41 | Connected to grid
Site B | Installer | Logger/50K-M0(SiteB) | 2025-08-01 17:10:00 DST | 30.249 | 30.741 | 338.96 | 219400.87 | 54.1 | 50.03 | 1 | 98.41 | Connected to grid
Site B | Installer | Logger/50K-M0(SiteB) | 2025-08-01 17:15:00 DST | 29.398 | 29.873 | 341.45 | 219403.4 | 53.7 | 50.02 | 1 | 98.41 | Connected to grid
Site B | Installer | Logger/50K-M0(SiteB) | 2025-08-01 17:20:00 DST | 28.606 | 29.069 | 343.86 | 219405.86 | 53.5 | 50.03 | 1 | 98.41 | Connected to grid
Site B | Installer | Logger/50K-M0(SiteB) | 2025-08-01 17:25:00 DST | 27.653 | 28.099 | 346.21 | 219408.22 | 53.3 | 49.96 | 1 | 98.41 | Connected to grid
Site B | Installer | Logger/50K-M0(SiteB) | 2025-08-01 17:30:00 DST | 26.758 | 27.182 | 348.49 | 219410.54 | 53.1 | 50.01 | 1 | 98.41 | Connected to grid
Site B | Installer | Logger/50K-M0(SiteB) | 2025-08-01 17:35:00 DST | 25.855 | 26.262 | 350.67 | 219412.76 | 52.7 | 50.02 | 1 | 98.41 | Connected to grid
Site B | Installer | Logger/50K-M0(SiteB) | 2025-08-01 17:40:00 DST | 25.037 | 25.419 | 352.77 | 219414.92 | 52.1 | 49.98 | 1 | 98.41 | Connected to grid
Site B | Installer | Logger/50K-M0(SiteB) | 2025-08-01 17:45:00 DST | 24.121 | 24.498 | 354.83 | 219416.98 | 51.5 | 50.01 | 1 | 98.41 | Connected to grid
Site B | Installer | Logger/50K-M0(SiteB) | 2025-08-01 17:50:00 DST | 23.162 | 23.529 | 356.82 | 219419 | 50.7 | 50.01 | 1 | 98.41 | Connected to grid
Site B | Installer | Logger/50K-M0(SiteB) | 2025-08-01 17:55:00 DST | 22.183 | 22.528 | 358.69 | 219420.88 | 50.1 | 49.98 | 1 | 98.41 | Connected to grid
Site B | Installer | Logger/50K-M0(SiteB) | 2025-08-01 18:00:00 DST | 21.246 | 21.569 | 360.51 | 219422.76 | 49.5 | 50.04 | 1 | 98.41 | Connected to grid
Site B | Installer | Logger/50K-M0(SiteB) | 2025-08-01 18:05:00 DST | 20.193 | 20.506 | 362.23 | 219424.49 | 49.1 | 50 | 1 | 98.51 | Connected to grid
Site B | Installer | Logger/50K-M0(SiteB) | 2025-08-01 18:10:00 DST | 19.144 | 19.442 | 363.88 | 219426.19 | 48.9 | 50.03 | 1 | 98.51 | Connected to grid
Site B | Installer | Logger/50K-M0(SiteB) | 2025-08-01 18:15:00 DST | 18.182 | 18.462 | 365.43 | 219427.72 | 48.7 | 49.99 | 1 | 98.51 | Connected to grid
Site B | Installer | Logger/50K-M0(SiteB) | 2025-08-01 18:20:00 DST | 17.253 | 17.518 | 366.9 | 219429.23 | 48.3 | 50 | 1 | 98.51 | Connected to grid
Site B | Installer | Logger/50K-M0(SiteB) | 2025-08-01 18:25:00 DST | 16.177 | 16.424 | 368.3 | 219430.64 | 48.1 | 50 | 1 | 98.51 | Connected to grid
Site B | Installer | Logger/50K-M0(SiteB) | 2025-08-01 18:30:00 DST | 14.688 | 14.915 | 369.58 | 219431.95 | 47.9 | 50 | 1 | 98.51 | Connected to grid
Site B | Installer | Logger/50K-M0(SiteB) | 2025-08-01 18:35:00 DST | 13.144 | 13.345 | 370.74 | 219433.12 | 47.7 | 50 | 1 | 98.51 | Connected to grid
Site B | Installer | Logger/50K-M0(SiteB) | 2025-08-01 18:40:00 DST | 12.06 | 12.237 | 371.79 | 219434.18 | 47.5 | 50 | 1 | 98.51 | Connected to grid
Site B | Installer | Logger/50K-M0(SiteB) | 2025-08-01 18:45:00 DST | 11.075 | 11.238 | 372.75 | 219435.17 | 47.5 | 49.99 | 1 | 98.51 | Connected to grid
Site B | Installer | Logger/50K-M0(SiteB) | 2025-08-01 18:50:00 DST | 9.985 | 10.133 | 373.64 | 219436.07 | 47.3 | 50 | 1 | 98.51 | Connected to grid
Site B | Installer | Logger/50K-M0(SiteB) | 2025-08-01 18:55:00 DST | 8.787 | 8.916 | 374.42 | 219436.87 | 47.1 | 49.99 | 1 | 98.51 | Connected to grid
Site B | Installer | Logger/50K-M0(SiteB) | 2025-08-01 19:00:00 DST | 7.905 | 8.022 | 375.11 | 219437.57 | 46.9 | 50.07 | 1 | 98.51 | Connected to grid
Site B | Installer | Logger/50K-M0(SiteB) | 2025-08-01 19:05:00 DST | 7.063 | 7.193 | 375.74 | 219438.22 | 46.7 | 50.05 | 1 | 98.2 | Connected to grid
Site B | Installer | Logger/50K-M0(SiteB) | 2025-08-01 19:10:00 DST | 6.291 | 6.406 | 376.3 | 219438.78 | 46.3 | 50 | 1 | 98.2 | Connected to grid
Site B | Installer | Logger/50K-M0(SiteB) | 2025-08-01 19:15:00 DST | 5.563 | 5.665 | 376.79 | 219439.28 | 45.9 | 50 | 1 | 98.16 | Connected to grid
Site B | Installer | Logger/50K-M0(SiteB) | 2025-08-01 19:20:00 DST | 4.416 | 4.508 | 377.21 | 219439.7 | 45.3 | 50 | 1 | 97.98 | Connected to grid
Site B | Installer | Logger/50K-M0(SiteB) | 2025-08-01 19:25:00 DST | 3.725 | 3.81 | 377.54 | 219440.04 | 44.7 | 50 | 1 | 97.73 | Connected to grid
Site B | Installer | Logger/50K-M0(SiteB) | 2025-08-01 19:30:00 DST | 3.131 | 3.199 | 377.83 | 219440.34 | 44.1 | 50.01 | 1 | 97.86 | Connected to grid
Site B | Installer | Logger/50K-M0(SiteB) | 2025-08-01 19:35:00 DST | 2.64 | 2.716 | 378.07 | 219440.58 | 43.5 | 50 | 1 | 97.24 | Connected to grid
Site B | Installer | Logger/50K-M0(SiteB) | 2025-08-01 19:40:00 DST | 2.195 | 2.269 | 378.27 | 219440.79 | 42.9 | 49.97 | 1 | 96.71 | Connected to grid
Site B | Installer | Logger/50K-M0(SiteB) | 2025-08-01 19:45:00 DST | 1.823 | 1.89 | 378.44 | 219440.96 | 42.5 | 50 | 1 | 96.53 | Connected to grid
Site B | Installer | Logger/50K-M0(SiteB) | 2025-08-01 19:50:00 DST | 1.645 | 1.713 | 378.58 | 219441.1 | 41.9 | 50.01 | 1 | 96.08 | Connected to grid
Site B | Installer | Logger/50K-M0(SiteB) | 2025-08-01 19:55:00 DST | 1.452 | 1.523 | 378.71 | 219441.25 | 41.5 | 49.96 | 1 | 95.39 | Connected to grid
Site B | Installer | Logger/50K-M0(SiteB) | 2025-08-01 20:00:00 DST | 1.312 | 1.372 | 378.83 | 219441.37 | 41.1 | 50.04 | 1 | 95.22 | Connected to grid
Site B | Installer | Logger/50K-M0(SiteB) | 2025-08-01 20:05:00 DST | 1.188 | 1.261 | 378.93 | 219441.47 | 40.7 | 50.05 | 1 | 94.26 | Connected to grid
Site B | Installer | Logger/50K-M0(SiteB) | 2025-08-01 20:10:00 DST | 1.086 | 1.156 | 379.03 | 219441.58 | 40.1 | 50.01 | 1 | 94.02 | Connected to grid
Site B | Installer | Logger/50K-M0(SiteB) | 2025-08-01 20:15:00 DST | 0.984 | 1.058 | 379.11 | 219441.68 | 39.7 | 49.99 | 1 | 92.95 | Connected to grid
Site B | Installer | Logger/50K-M0(SiteB) | 2025-08-01 20:20:00 DST | 0.874 | 0.942 | 379.19 | 219441.77 | 39.3 | 50.01 | 1 | 92.75 | Connected to grid
Site B | Installer | Logger/50K-M0(SiteB) | 2025-08-01 20:25:00 DST | 0.754 | 0.829 | 379.26 | 219441.84 | 39.1 | 49.97 | 1 | 91.27 | Connected to grid
Site B | Installer | Logger/50K-M0(SiteB) | 2025-08-01 20:30:00 DST | 0.63 | 0.693 | 379.31 | 219441.91 | 38.7 | 50.01 | 1 | 90.94 | Connected to grid
Site B | Installer | Logger/50K-M0(SiteB) | 2025-08-01 20:35:00 DST | 0.483 | 0.56 | 379.36 | 219441.97 | 38.3 | 50.02 | 1 | 86.27 | Connected to grid
Site B | Installer | Logger/50K-M0(SiteB) | 2025-08-01 20:40:00 DST | 0.343 | 0.408 | 379.4 | 219442.02 | 37.9 | 50 | 1 | 83.96 | Connected to grid
Site B | Installer | Logger/50K-M0(SiteB) | 2025-08-01 20:45:00 DST | 0.234 | 0.285 | 379.42 | 219442.06 | 37.5 | 49.99 | 1 | 81.87 | Connected to grid
Site B | Installer | Logger/50K-M0(SiteB) | 2025-08-01 20:50:00 DST | 0.144 | 0.171 | 379.43 | 219442.09 | 37.1 | 50.01 | 1 | 79.35 | Connected to grid
Site B | Installer | Logger/50K-M0(SiteB) | 2025-08-01 20:55:00 DST | 0.065 | 0.089 | 379.44 | 219442.12 | 36.9 | 50 | 1 | 79.52 | Connected to grid
Site B | Installer | Logger/50K-M0(SiteB) | 2025-08-01 21:00:00 DST | 0.018 | 0.014 | 379.45 | 219442.13 | 36.3 | 50.01 | 0.961 | 76.72 | Connected to grid
Site B | Installer | Logger/50K-M0(SiteB) | 2025-08-01 21:05:00 DST | 0 | 0 | 379.45 | 219442.15 | 36.1 | 50.04 | 0 | 0 | Standby: detecting sunlight
Site B | Installer | Logger/50K-M0(SiteB) | 2025-08-01 21:10:00 DST | 0 | 0 | 379.45 | 219442.15 | 36.5 | 50.01 | 0 | 0 | Standby: detecting sunlight
Site B | Installer | Logger/50K-M0(SiteB) | 2025-08-01 21:15:00 DST | 0 | 0 | 379.45 | 219442.15 | 36.7 | 50.02 | 0 | 0 | Standby: initializing
Site B | Installer | Logger/50K-M0(SiteB) | 2025-08-01 21:20:00 DST | 0 | 0 | 379.45 | 219442.15 | 36.7 | 50.02 | 0 | 0 | Standby: initializing
Site B | Installer | Logger/50K-M0(SiteB) | 2025-08-01 21:25:00 DST | 0 | 0 | 379.45 | 219442.15 | 36.4 | 0 | 0 | 0 | Standby: no sunlight
Site B | Installer | Logger/50K-M0(SiteB) | 2025-08-02 05:40:00 DST | 0 | 0 | 0 | 0 | 26.9 | 0 | 0 | 0 | Standby: no sunlight
Site B | Installer | Logger/50K-M0(SiteB) | 2025-08-02 05:45:00 DST | 0 | 0 | 0 | 0 | 26.9 | 0 | 0 | 0 | Standby: no sunlight
Site B | Installer | Logger/50K-M0(SiteB) | 2025-08-02 05:50:00 DST | 0 | 0 | 0 | 0 | 26.9 | 0 | 0 | 0 | Standby: no sunlight
Site B | Installer | Logger/50K-M0(SiteB) | 2025-08-02 05:55:00 DST | 0 | 0 | 0 | 219442.15 | 26.8 | 0 | 0 | 0 | Standby: initializing
Site B | Installer | Logger/50K-M0(SiteB) | 2025-08-02 06:00:00 DST | 0 | 0 | 0 | 219442.15 | 26.7 | 49.99 | 0 | 0 | Standby: detecting sunlight
Site B | Installer | Logger/50K-M0(SiteB) | 2025-08-02 06:05:00 DST | 0 | 0 | 0 | 219442.15 | 26.5 | 50 | 0 | 0 | Standby: detecting sunlight
Site B | Installer | Logger/50K-M0(SiteB) | 2025-08-02 06:10:00 DST | 0 | 0 | 0 | 219442.15 | 26.5 | 50.01 | 0 | 0 | Standby: detecting sunlight
Site B | Installer | Logger/50K-M0(SiteB) | 2025-08-02 06:15:00 DST | 0.073 | 0.091 | 0 | 219442.16 | 26.3 | 50.01 | 0.997 | 79.52 | Connected to grid
Site B | Installer | Logger/50K-M0(SiteB) | 2025-08-02 06:20:00 DST | 0.145 | 0.182 | 0.01 | 219442.17 | 26.4 | 50.02 | 1 | 79.35 | Connected to grid
Site B | Installer | Logger/50K-M0(SiteB) | 2025-08-02 06:25:00 DST | 0.242 | 0.295 | 0.03 | 219442.2 | 26.3 | 50.02 | 1 | 81.87 | Connected to grid
Site B | Installer | Logger/50K-M0(SiteB) | 2025-08-02 06:30:00 DST | 0.591 | 0.646 | 0.06 | 219442.22 | 26.4 | 50.02 | 1 | 91.42 | Connected to grid
Site B | Installer | Logger/50K-M0(SiteB) | 2025-08-02 06:35:00 DST | 0.873 | 0.936 | 0.12 | 219442.27 | 26.4 | 50.01 | 1 | 93.22 | Connected to grid
Site B | Installer | Logger/50K-M0(SiteB) | 2025-08-02 06:40:00 DST | 1.059 | 1.121 | 0.2 | 219442.4 | 26.5 | 50.04 | 1 | 94.45 | Connected to grid
Site B | Installer | Logger/50K-M0(SiteB) | 2025-08-02 06:45:00 DST | 1.18 | 1.25 | 0.3 | 219442.48 | 26.5 | 50.02 | 1 | 94.35 | Connected to grid
Site B | Installer | Logger/50K-M0(SiteB) | 2025-08-02 06:50:00 DST | 1.297 | 1.373 | 0.4 | 219442.59 | 26.6 | 50.01 | 1 | 94.4 | Connected to grid
Site B | Installer | Logger/50K-M0(SiteB) | 2025-08-02 06:55:00 DST | 1.414 | 1.483 | 0.51 | 219442.72 | 26.8 | 50.03 | 1 | 95.32 | Connected to grid
Site B | Installer | Logger/50K-M0(SiteB) | 2025-08-02 07:00:00 DST | 1.544 | 1.621 | 0.64 | 219442.84 | 26.9 | 50.01 | 1 | 95.21 | Connected to grid
Site B | Installer | Logger/50K-M0(SiteB) | 2025-08-02 07:05:00 DST | 1.698 | 1.771 | 0.77 | 219442.99 | 27 | 50 | 1 | 95.87 | Connected to grid
Site B | Installer | Logger/50K-M0(SiteB) | 2025-08-02 07:10:00 DST | 1.87 | 1.951 | 0.92 | 219443.16 | 27.2 | 50 | 1 | 95.82 | Connected to grid
Site B | Installer | Logger/50K-M0(SiteB) | 2025-08-02 07:15:00 DST | 2.013 | 2.102 | 1.08 | 219443.32 | 27.3 | 50.01 | 1 | 95.75 | Connected to grid
Site B | Installer | Logger/50K-M0(SiteB) | 2025-08-02 07:20:00 DST | 2.226 | 2.316 | 1.26 | 219443.48 | 27.4 | 49.99 | 1 | 96.09 | Connected to grid
Site B | Installer | Logger/50K-M0(SiteB) | 2025-08-02 07:25:00 DST | 2.44 | 2.533 | 1.45 | 219443.68 | 27.6 | 50.02 | 1 | 96.32 | Connected to grid
Site B | Installer | Logger/50K-M0(SiteB) | 2025-08-02 07:30:00 DST | 2.595 | 2.685 | 1.66 | 219443.94 | 27.8 | 50.03 | 1 | 96.63 | Connected to grid
Site B | Installer | Logger/50K-M0(SiteB) | 2025-08-02 07:35:00 DST | 2.85 | 2.928 | 1.89 | 219444.14 | 27.9 | 50.03 | 1 | 97.32 | Connected to grid
Site B | Installer | Logger/50K-M0(SiteB) | 2025-08-02 07:40:00 DST | 3.094 | 3.175 | 2.14 | 219444.39 | 28.1 | 50.02 | 1 | 97.42 | Connected to grid
Site B | Installer | Logger/50K-M0(SiteB) | 2025-08-02 07:45:00 DST | 3.323 | 3.426 | 2.4 | 219444.66 | 28.3 | 50.02 | 1 | 96.99 | Connected to grid
Site B | Installer | Logger/50K-M0(SiteB) | 2025-08-02 07:50:00 DST | 3.666 | 3.754 | 2.69 | 219444.97 | 28.4 | 50.02 | 1 | 97.65 | Connected to grid
Site B | Installer | Logger/50K-M0(SiteB) | 2025-08-02 07:55:00 DST | 4.349 | 4.445 | 3.03 | 219445.31 | 28.5 | 50.03 | 1 | 97.84 | Connected to grid
Site B | Installer | Logger/50K-M0(SiteB) | 2025-08-02 08:00:00 DST | 5.105 | 5.197 | 3.42 | 219445.72 | 28.7 | 50.02 | 1 | 98.22 | Connected to grid
Site B | Installer | Logger/50K-M0(SiteB) | 2025-08-02 08:05:00 DST | 5.75 | 5.854 | 3.87 | 219446.16 | 28.9 | 49.99 | 1 | 98.22 | Connected to grid
Site B | Installer | Logger/50K-M0(SiteB) | 2025-08-02 08:10:00 DST | 6.411 | 6.523 | 4.38 | 219446.69 | 29.1 | 50.02 | 1 | 98.27 | Connected to grid
Site B | Installer | Logger/50K-M0(SiteB) | 2025-08-02 08:15:00 DST | 7.32 | 7.451 | 4.96 | 219447.29 | 29.3 | 50.01 | 0.999 | 98.21 | Connected to grid
Site B | Installer | Logger/50K-M0(SiteB) | 2025-08-02 08:20:00 DST | 8.222 | 8.363 | 5.6 | 219447.94 | 29.5 | 50.02 | 0.999 | 98.31 | Connected to grid
Site B | Installer | Logger/50K-M0(SiteB) | 2025-08-02 08:25:00 DST | 9.145 | 9.302 | 6.33 | 219448.68 | 29.7 | 50.03 | 0.999 | 98.31 | Connected to grid
Site B | Installer | Logger/50K-M0(SiteB) | 2025-08-02 08:30:00 DST | 9.755 | 9.922 | 7.11 | 219449.48 | 29.9 | 50.04 | 0.999 | 98.32 | Connected to grid
Site B | Installer | Logger/50K-M0(SiteB) | 2025-08-02 08:35:00 DST | 10.755 | 10.938 | 7.97 | 219450.37 | 30.1 | 50.02 | 0.999 | 98.32 | Connected to grid
Site B | Installer | Logger/50K-M0(SiteB) | 2025-08-02 08:40:00 DST | 11.569 | 11.747 | 8.9 | 219451.32 | 30.3 | 50.04 | 0.999 | 98.47 | Connected to grid
Site B | Installer | Logger/50K-M0(SiteB) | 2025-08-02 08:45:00 DST | 13.019 | 13.231 | 9.93 | 219452.34 | 30.5 | 50.04 | 0.999 | 98.48 | Connected to grid
Site B | Installer | Logger/50K-M0(SiteB) | 2025-08-02 08:50:00 DST | 14.233 | 14.461 | 11.05 | 219453.49 | 30.7 | 50.02 | 0.999 | 98.38 | Connected to grid
Site B | Installer | Logger/50K-M0(SiteB) | 2025-08-02 08:55:00 DST | 14.821 | 15.06 | 12.27 | 219454.76 | 31.1 | 50.02 | 0.999 | 98.38 | Connected to grid
Site B | Installer | Logger/50K-M0(SiteB) | 2025-08-02 09:00:00 DST | 15.966 | 16.217 | 13.55 | 219456.04 | 31.3 | 50.01 | 0.999 | 98.38 | Connected to grid
Site B | Installer | Logger/50K-M0(SiteB) | 2025-08-02 09:05:00 DST | 17.116 | 17.386 | 14.94 | 219457.46 | 31.7 | 49.99 | 0.999 | 98.48 | Connected to grid
Site B | Installer | Logger/50K-M0(SiteB) | 2025-08-02 09:10:00 DST | 18.866 | 19.166 | 16.43 | 219458.99 | 31.9 | 50.04 | 0.999 | 98.48 | Connected to grid
Site B | Installer | Logger/50K-M0(SiteB) | 2025-08-02 09:15:00 DST | 19.947 | 20.263 | 18.03 | 219460.64 | 32.3 | 50.03 | 0.999 | 98.48 | Connected to grid
Site B | Installer | Logger/50K-M0(SiteB) | 2025-08-02 09:20:00 DST | 20.371 | 20.694 | 19.73 | 219462.35 | 32.7 | 50.02 | 0.999 | 98.48 | Connected to grid
Site B | Installer | Logger/50K-M0(SiteB) | 2025-08-02 09:25:00 DST | 21.253 | 21.59 | 21.45 | 219464.12 | 33.1 | 50.04 | 0.999 | 98.48 | Connected to grid
Site B | Installer | Logger/50K-M0(SiteB) | 2025-08-02 09:30:00 DST | 22.558 | 22.923 | 23.29 | 219465.97 | 33.3 | 50.03 | 0.999 | 98.48 | Connected to grid
Site B | Installer | Logger/50K-M0(SiteB) | 2025-08-02 09:35:00 DST | 23.668 | 24.05 | 25.2 | 219467.92 | 33.7 | 50.04 | 0.999 | 98.38 | Connected to grid
Site B | Installer | Logger/50K-M0(SiteB) | 2025-08-02 09:40:00 DST | 24.812 | 25.213 | 27.23 | 219469.99 | 34.1 | 50.07 | 0.999 | 98.38 | Connected to grid
Site B | Installer | Logger/50K-M0(SiteB) | 2025-08-02 09:45:00 DST | 25.719 | 26.137 | 29.32 | 219472.12 | 34.5 | 50.02 | 0.999 | 98.38 | Connected to grid
Site B | Installer | Logger/50K-M0(SiteB) | 2025-08-02 09:50:00 DST | 26.679 | 27.112 | 31.52 | 219474.36 | 34.9 | 50.02 | 0.999 | 98.38 | Connected to grid
Site B | Installer | Logger/50K-M0(SiteB) | 2025-08-02 09:55:00 DST | 27.465 | 27.915 | 33.77 | 219476.66 | 35.3 | 50.03 | 0.999 | 98.38 | Connected to grid
Site B | Installer | Logger/50K-M0(SiteB) | 2025-08-02 10:00:00 DST | 28.193 | 28.654 | 36.11 | 219479.03 | 35.7 | 49.99 | 0.999 | 98.38 | Connected to grid
Site B | Installer | Logger/50K-M0(SiteB) | 2025-08-02 10:05:00 DST | 28.873 | 29.345 | 38.47 | 219481.44 | 36.1 | 49.96 | 0.999 | 98.38 | Connected to grid
Site B | Installer | Logger/50K-M0(SiteB) | 2025-08-02 10:10:00 DST | 29.76 | 30.247 | 40.93 | 219483.95 | 37.1 | 50.01 | 0.999 | 98.38 | Connected to grid
Site B | Installer | Logger/50K-M0(SiteB) | 2025-08-02 10:15:00 DST | 30.432 | 30.93 | 43.43 | 219486.49 | 38.5 | 50.03 | 0.999 | 98.38 | Connected to grid
Site B | Installer | Logger/50K-M0(SiteB) | 2025-08-02 10:20:00 DST | 31.469 | 31.984 | 46.02 | 219489.13 | 39.7 | 50.03 | 0.999 | 98.38 | Connected to grid
Site B | Installer | Logger/50K-M0(SiteB) | 2025-08-02 10:25:00 DST | 32.27 | 32.798 | 48.67 | 219491.82 | 40.5 | 50.04 | 0.999 | 98.38 | Connected to grid
Site B | Installer | Logger/50K-M0(SiteB) | 2025-08-02 10:30:00 DST | 33.279 | 33.841 | 51.42 | 219494.61 | 41.3 | 50.03 | 0.999 | 98.38 | Connected to grid
Site B | Installer | Logger/50K-M0(SiteB) | 2025-08-02 10:35:00 DST | 33.893 | 34.465 | 54.21 | 219497.46 | 42.1 | 50.03 | 0.999 | 98.36 | Connected to grid
Site B | Installer | Logger/50K-M0(SiteB) | 2025-08-02 10:40:00 DST | 34.719 | 35.305 | 57.07 | 219500.38 | 42.7 | 50.05 | 0.999 | 98.36 | Connected to grid
Site B | Installer | Logger/50K-M0(SiteB) | 2025-08-02 10:45:00 DST | 35.303 | 35.895 | 59.97 | 219503.31 | 43.3 | 50.05 | 0.999 | 98.36 | Connected to grid
Site B | Installer | Logger/50K-M0(SiteB) | 2025-08-02 10:50:00 DST | 35.89 | 36.503 | 62.92 | 219506.37 | 43.9 | 50.02 | 0.999 | 98.36 | Connected to grid
Site B | Installer | Logger/50K-M0(SiteB) | 2025-08-02 10:55:00 DST | 36.649 | 37.275 | 65.97 | 219509.42 | 44.5 | 50.04 | 0.999 | 98.36 | Connected to grid
Site B | Installer | Logger/50K-M0(SiteB) | 2025-08-02 11:00:00 DST | 37.714 | 38.37 | 69.08 | 219512.59 | 45.1 | 49.99 | 0.999 | 98.32 | Connected to grid
Site B | Installer | Logger/50K-M0(SiteB) | 2025-08-02 11:05:00 DST | 37.803 | 38.457 | 72.21 | 219515.81 | 45.5 | 49.99 | 0.999 | 98.32 | Connected to grid
Site B | Installer | Logger/50K-M0(SiteB) | 2025-08-02 11:10:00 DST | 38.451 | 39.124 | 75.37 | 219519.02 | 46.3 | 50.03 | 0.999 | 98.32 | Connected to grid
Site B | Installer | Logger/50K-M0(SiteB) | 2025-08-02 11:15:00 DST | 38.515 | 39.189 | 78.6 | 219522.29 | 46.9 | 49.99 | 0.999 | 98.32 | Connected to grid
Site B | Installer | Logger/50K-M0(SiteB) | 2025-08-02 11:20:00 DST | 39.485 | 40.176 | 81.82 | 219525.61 | 47.5 | 50.02 | 0.999 | 98.32 | Connected to grid
Site B | Installer | Logger/50K-M0(SiteB) | 2025-08-02 11:25:00 DST | 40.221 | 40.942 | 85.16 | 219528.99 | 47.9 | 50.05 | 0.999 | 98.32 | Connected to grid
Site B | Installer | Logger/50K-M0(SiteB) | 2025-08-02 11:30:00 DST | 40.544 | 41.27 | 88.5 | 219532.41 | 48.5 | 50.03 | 0.999 | 98.32 | Connected to grid
Site B | Installer | Logger/50K-M0(SiteB) | 2025-08-02 11:35:00 DST | 41.169 | 41.902 | 91.93 | 219535.89 | 49.1 | 50.01 | 0.999 | 98.22 | Connected to grid
Site B | Installer | Logger/50K-M0(SiteB) | 2025-08-02 11:40:00 DST | 41.597 | 42.342 | 95.37 | 219539.41 | 49.5 | 50.03 | 0.999 | 98.22 | Connected to grid
Site B | Installer | Logger/50K-M0(SiteB) | 2025-08-02 11:45:00 DST | 41.873 | 42.623 | 98.87 | 219542.98 | 49.9 | 50.04 | 0.999 | 98.22 | Connected to grid
Site B | Installer | Logger/50K-M0(SiteB) | 2025-08-02 11:50:00 DST | 41.896 | 42.647 | 102.33 | 219546.52 | 50.5 | 50 | 0.999 | 98.22 | Connected to grid
Site B | Installer | Logger/50K-M0(SiteB) | 2025-08-02 11:55:00 DST | 42.314 | 43.072 | 105.86 | 219550.11 | 50.9 | 50.03 | 0.999 | 98.22 | Connected to grid
Site B | Installer | Logger/50K-M0(SiteB) | 2025-08-02 12:00:00 DST | 42.916 | 43.698 | 109.4 | 219553.73 | 51.5 | 50.01 | 0.999 | 98.22 | Connected to grid
Site B | Installer | Logger/50K-M0(SiteB) | 2025-08-02 12:05:00 DST | 43.231 | 44.009 | 113.01 | 219557.39 | 51.9 | 49.99 | 0.999 | 98.22 | Connected to grid
Site B | Installer | Logger/50K-M0(SiteB) | 2025-08-02 12:10:00 DST | 44.192 | 45.001 | 116.64 | 219561.11 | 52.3 | 50.02 | 0.999 | 98.22 | Connected to grid
Site B | Installer | Logger/50K-M0(SiteB) | 2025-08-02 12:15:00 DST | 44.41 | 45.21 | 120.35 | 219564.87 | 52.7 | 50.01 | 0.999 | 98.22 | Connected to grid
Site B | Installer | Logger/50K-M0(SiteB) | 2025-08-02 12:20:00 DST | 45.177 | 46.005 | 124.06 | 219568.69 | 53.3 | 50.03 | 0.999 | 98.22 | Connected to grid
Site B | Installer | Logger/50K-M0(SiteB) | 2025-08-02 12:25:00 DST | 45.715 | 46.549 | 127.88 | 219572.57 | 53.7 | 50.03 | 0.999 | 98.22 | Connected to grid
Site B | Installer | Logger/50K-M0(SiteB) | 2025-08-02 12:30:00 DST | 46.086 | 46.926 | 131.69 | 219576.44 | 54.1 | 50.03 | 0.999 | 98.22 | Connected to grid
Site B | Installer | Logger/50K-M0(SiteB) | 2025-08-02 12:35:00 DST | 46.34 | 47.184 | 135.52 | 219580.41 | 54.5 | 50 | 0.999 | 98.22 | Connected to grid
Site B | Installer | Logger/50K-M0(SiteB) | 2025-08-02 12:40:00 DST | 46.766 | 47.613 | 139.41 | 219584.32 | 55.1 | 50.02 | 0.999 | 98.22 | Connected to grid
Site B | Installer | Logger/50K-M0(SiteB) | 2025-08-02 12:45:00 DST | 47.431 | 48.291 | 143.3 | 219588.36 | 55.5 | 50 | 0.999 | 98.22 | Connected to grid
Site B | Installer | Logger/50K-M0(SiteB) | 2025-08-02 12:50:00 DST | 48.287 | 49.187 | 147.33 | 219592.41 | 55.9 | 50.01 | 0.999 | 98.22 | Connected to grid
Site B | Installer | Logger/50K-M0(SiteB) | 2025-08-02 12:55:00 DST | 49.928 | 50.858 | 151.36 | 219596.58 | 56.3 | 50.02 | 0.999 | 98.22 | Connected to grid
Site B | Installer | Logger/50K-M0(SiteB) | 2025-08-02 13:00:00 DST | 12.517 | 12.712 | 154.62 | 219599.87 | 56.7 | 50.02 | 0.999 | 98.5 | Connected to grid
Site B | Installer | Logger/50K-M0(SiteB) | 2025-08-02 13:05:00 DST | 17.8 | 18.055 | 157.45 | 219602.76 | 56.7 | 50.02 | 0.999 | 98.52 | Connected to grid
Site B | Installer | Logger/50K-M0(SiteB) | 2025-08-02 13:10:00 DST | 9.956 | 10.118 | 158.34 | 219603.66 | 56.3 | 50.02 | 0.999 | 98.44 | Connected to grid
Site B | Installer | Logger/50K-M0(SiteB) | 2025-08-02 13:15:00 DST | 9.869 | 10.038 | 159.15 | 219604.45 | 55.3 | 50.03 | 0.999 | 98.44 | Connected to grid
Site B | Installer | Logger/50K-M0(SiteB) | 2025-08-02 13:20:00 DST | 9.878 | 10.023 | 159.99 | 219605.34 | 54.3 | 50.03 | 0.999 | 98.55 | Connected to grid
Site B | Installer | Logger/50K-M0(SiteB) | 2025-08-02 13:25:00 DST | 9.316 | 9.454 | 160.78 | 219606.12 | 52.7 | 50.01 | 0.999 | 98.55 | Connected to grid
Site B | Installer | Logger/50K-M0(SiteB) | 2025-08-02 13:30:00 DST | 8.925 | 9.057 | 161.56 | 219606.91 | 51.3 | 50.01 | 0.999 | 98.55 | Connected to grid
Site B | Installer | Logger/50K-M0(SiteB) | 2025-08-02 13:35:00 DST | 7.809 | 7.919 | 162.25 | 219607.63 | 49.9 | 50.02 | 0.999 | 98.55 | Connected to grid
Site B | Installer | Logger/50K-M0(SiteB) | 2025-08-02 13:40:00 DST | 7.56 | 7.671 | 162.89 | 219608.26 | 48.9 | 50.03 | 0.999 | 98.55 | Connected to grid
Site B | Installer | Logger/50K-M0(SiteB) | 2025-08-02 13:45:00 DST | 7.237 | 7.371 | 163.51 | 219608.88 | 47.9 | 50.02 | 0.999 | 98.18 | Connected to grid
Site B | Installer | Logger/50K-M0(SiteB) | 2025-08-02 13:50:00 DST | 6.878 | 7.004 | 164.08 | 219609.49 | 47.3 | 50.03 | 0.999 | 98.18 | Connected to grid
Site B | Installer | Logger/50K-M0(SiteB) | 2025-08-02 13:55:00 DST | 7.316 | 7.451 | 164.67 | 219610.08 | 46.7 | 50.03 | 0.999 | 98.18 | Connected to grid
Site B | Installer | Logger/50K-M0(SiteB) | 2025-08-02 14:00:00 DST | 7.343 | 7.477 | 165.28 | 219610.7 | 45.9 | 50.02 | 0.999 | 98.18 | Connected to grid
Site B | Installer | Logger/50K-M0(SiteB) | 2025-08-02 14:05:00 DST | 6.966 | 7.094 | 165.89 | 219611.31 | 45.3 | 50 | 0.999 | 98.18 | Connected to grid
Site B | Installer | Logger/50K-M0(SiteB) | 2025-08-02 14:10:00 DST | 7.363 | 7.492 | 166.47 | 219611.91 | 44.7 | 50.04 | 0.999 | 98.18 | Connected to grid
Site B | Installer | Logger/50K-M0(SiteB) | 2025-08-02 14:15:00 DST | 8.592 | 8.718 | 167.14 | 219612.57 | 44.1 | 50.04 | 0.999 | 98.55 | Connected to grid
Site B | Installer | Logger/50K-M0(SiteB) | 2025-08-02 14:20:00 DST | 9.212 | 9.338 | 167.89 | 219613.35 | 43.7 | 50.03 | 0.999 | 98.56 | Connected to grid
Site B | Installer | Logger/50K-M0(SiteB) | 2025-08-02 14:25:00 DST | 10.505 | 10.661 | 168.71 | 219614.18 | 43.3 | 50.01 | 0.999 | 98.54 | Connected to grid
Site B | Installer | Logger/50K-M0(SiteB) | 2025-08-02 14:30:00 DST | 11.863 | 12.1 | 169.64 | 219615.1 | 42.7 | 50.02 | 0.999 | 98.04 | Connected to grid
Site B | Installer | Logger/50K-M0(SiteB) | 2025-08-02 14:35:00 DST | 13.493 | 13.704 | 170.7 | 219616.21 | 42.3 | 50.01 | 0.999 | 98.46 | Connected to grid
Site B | Installer | Logger/50K-M0(SiteB) | 2025-08-02 14:40:00 DST | 15.117 | 15.351 | 171.86 | 219617.39 | 41.9 | 50.02 | 0.999 | 98.46 | Connected to grid
Site B | Installer | Logger/50K-M0(SiteB) | 2025-08-02 14:45:00 DST | 16.272 | 16.524 | 173.24 | 219618.76 | 41.5 | 50.01 | 0.999 | 98.46 | Connected to grid
Site B | Installer | Logger/50K-M0(SiteB) | 2025-08-02 14:50:00 DST | 17.098 | 17.362 | 174.57 | 219620.12 | 41.3 | 50.01 | 0.999 | 98.46 | Connected to grid
Site B | Installer | Logger/50K-M0(SiteB) | 2025-08-02 14:55:00 DST | 55 | 56.254 | 177.07 | 219622.7 | 41.3 | 50.03 | 0.999 | 97.75 | Connected to grid
Site B | Installer | Logger/50K-M0(SiteB) | 2025-08-02 15:00:00 DST | 28.479 | 28.939 | 181.2 | 219626.88 | 42.7 | 50.02 | 0.999 | 98.4 | Connected to grid
Site B | Installer | Logger/50K-M0(SiteB) | 2025-08-02 15:05:00 DST | 53.581 | 54.625 | 185.31 | 219631.06 | 44.1 | 49.99 | 0.999 | 98.12 | Connected to grid
Site B | Installer | Logger/50K-M0(SiteB) | 2025-08-02 15:10:00 DST | 16.701 | 16.947 | 187.83 | 219633.66 | 45.3 | 50.02 | 0.999 | 98.49 | Connected to grid
Site B | Installer | Logger/50K-M0(SiteB) | 2025-08-02 15:15:00 DST | 48.012 | 48.852 | 189.75 | 219635.63 | 45.7 | 50.03 | 0.999 | 98.28 | Connected to grid
Site B | Installer | Logger/50K-M0(SiteB) | 2025-08-02 15:20:00 DST | 39.411 | 40.097 | 193.93 | 219639.86 | 46.7 | 50.02 | 0.999 | 98.29 | Connected to grid
Site B | Installer | Logger/50K-M0(SiteB) | 2025-08-02 15:25:00 DST | 47.759 | 48.655 | 196.67 | 219642.67 | 47.5 | 50.01 | 0.999 | 98.23 | Connected to grid
Site B | Installer | Logger/50K-M0(SiteB) | 2025-08-02 15:30:00 DST | 44.691 | 45.492 | 200.34 | 219646.38 | 48.1 | 49.98 | 0.999 | 98.23 | Connected to grid
Site B | Installer | Logger/50K-M0(SiteB) | 2025-08-02 15:35:00 DST | 42.864 | 43.636 | 203.98 | 219650.14 | 48.9 | 50 | 0.999 | 98.23 | Connected to grid
Site B | Installer | Logger/50K-M0(SiteB) | 2025-08-02 15:40:00 DST | 42.143 | 42.88 | 207.53 | 219653.73 | 49.7 | 50 | 0.999 | 98.23 | Connected to grid
Site B | Installer | Logger/50K-M0(SiteB) | 2025-08-02 15:45:00 DST | 40.852 | 41.567 | 210.98 | 219657.26 | 50.5 | 50.02 | 0.999 | 98.23 | Connected to grid
Site B | Installer | Logger/50K-M0(SiteB) | 2025-08-02 15:50:00 DST | 40.525 | 41.23 | 214.39 | 219660.69 | 51.3 | 50.02 | 0.999 | 98.23 | Connected to grid
Site B | Installer | Logger/50K-M0(SiteB) | 2025-08-02 15:55:00 DST | 40.095 | 40.797 | 217.74 | 219664.12 | 52.1 | 50.03 | 0.999 | 98.23 | Connected to grid
Site B | Installer | Logger/50K-M0(SiteB) | 2025-08-02 16:00:00 DST | 39.053 | 39.743 | 221.05 | 219667.51 | 52.7 | 50.02 | 0.999 | 98.23 | Connected to grid
Site B | Installer | Logger/50K-M0(SiteB) | 2025-08-02 16:05:00 DST | 38.277 | 38.954 | 224.25 | 219670.75 | 52.9 | 50.02 | 0.999 | 98.23 | Connected to grid
Site B | Installer | Logger/50K-M0(SiteB) | 2025-08-02 16:10:00 DST | 38.026 | 38.691 | 227.45 | 219674.03 | 53.3 | 50.02 | 0.999 | 98.23 | Connected to grid
Site B | Installer | Logger/50K-M0(SiteB) | 2025-08-02 16:15:00 DST | 37.1 | 37.733 | 230.57 | 219677.22 | 53.7 | 50.02 | 0.999 | 98.35 | Connected to grid
Site B | Installer | Logger/50K-M0(SiteB) | 2025-08-02 16:20:00 DST | 36.339 | 36.964 | 233.64 | 219680.36 | 53.9 | 50.03 | 0.999 | 98.35 | Connected to grid
Site B | Installer | Logger/50K-M0(SiteB) | 2025-08-02 16:25:00 DST | 35.948 | 36.566 | 236.64 | 219683.4 | 54.3 | 49.99 | 0.999 | 98.35 | Connected to grid
Site B | Installer | Logger/50K-M0(SiteB) | 2025-08-02 16:30:00 DST | 35.199 | 35.8 | 239.62 | 219686.43 | 54.3 | 50.01 | 0.999 | 98.35 | Connected to grid
Site B | Installer | Logger/50K-M0(SiteB) | 2025-08-02 16:35:00 DST | 34.528 | 35.115 | 242.51 | 219689.38 | 54.5 | 50.01 | 0.999 | 98.35 | Connected to grid
Site B | Installer | Logger/50K-M0(SiteB) | 2025-08-02 16:40:00 DST | 33.756 | 34.32 | 245.37 | 219692.3 | 54.5 | 49.99 | 0.999 | 98.35 | Connected to grid
Site B | Installer | Logger/50K-M0(SiteB) | 2025-08-02 16:45:00 DST | 33.173 | 33.732 | 248.14 | 219695.12 | 54.5 | 50 | 0.999 | 98.35 | Connected to grid
Site B | Installer | Logger/50K-M0(SiteB) | 2025-08-02 16:50:00 DST | 32.464 | 32.999 | 250.89 | 219697.91 | 54.5 | 50 | 0.999 | 98.35 | Connected to grid
Site B | Installer | Logger/50K-M0(SiteB) | 2025-08-02 16:55:00 DST | 32.189 | 32.719 | 253.56 | 219700.66 | 54.5 | 49.99 | 0.999 | 98.35 | Connected to grid
Site B | Installer | Logger/50K-M0(SiteB) | 2025-08-02 17:00:00 DST | 30.962 | 31.46 | 256.19 | 219703.32 | 54.5 | 50 | 0.999 | 98.35 | Connected to grid
Site B | Installer | Logger/50K-M0(SiteB) | 2025-08-02 17:05:00 DST | 29.949 | 30.44 | 258.73 | 219705.91 | 54.5 | 50.05 | 0.999 | 98.35 | Connected to grid
Site B | Installer | Logger/50K-M0(SiteB) | 2025-08-02 17:10:00 DST | 28.789 | 29.257 | 261.19 | 219708.39 | 54.3 | 50 | 0.999 | 98.35 | Connected to grid
Site B | Installer | Logger/50K-M0(SiteB) | 2025-08-02 17:15:00 DST | 28.342 | 28.803 | 263.46 | 219710.7 | 54.1 | 50.02 | 0.999 | 98.43 | Connected to grid
Site B | Installer | Logger/50K-M0(SiteB) | 2025-08-02 17:20:00 DST | 27.43 | 27.87 | 265.78 | 219713.08 | 54.1 | 49.99 | 0.999 | 98.43 | Connected to grid
Site B | Installer | Logger/50K-M0(SiteB) | 2025-08-02 17:25:00 DST | 26.88 | 27.305 | 268.03 | 219715.36 | 53.7 | 49.98 | 0.999 | 98.43 | Connected to grid
Site B | Installer | Logger/50K-M0(SiteB) | 2025-08-02 17:30:00 DST | 26.045 | 26.463 | 270.23 | 219717.63 | 53.5 | 49.99 | 0.999 | 98.43 | Connected to grid
Site B | Installer | Logger/50K-M0(SiteB) | 2025-08-02 17:35:00 DST | 25.484 | 25.89 | 272.39 | 219719.79 | 53.3 | 50.01 | 0.999 | 98.43 | Connected to grid
Site B | Installer | Logger/50K-M0(SiteB) | 2025-08-02 17:40:00 DST | 23.392 | 23.762 | 274.24 | 219721.68 | 52.9 | 49.99 | 0.999 | 98.41 | Connected to grid
Site B | Installer | Logger/50K-M0(SiteB) | 2025-08-02 17:45:00 DST | 8.675 | 8.817 | 275.52 | 219723.01 | 52.5 | 49.99 | 0.999 | 98.41 | Connected to grid
Site B | Installer | Logger/50K-M0(SiteB) | 2025-08-02 17:50:00 DST | 8.006 | 8.137 | 276.19 | 219723.68 | 51.5 | 50 | 0.999 | 98.41 | Connected to grid
Site B | Installer | Logger/50K-M0(SiteB) | 2025-08-02 17:55:00 DST | 9.001 | 9.134 | 276.92 | 219724.42 | 50.5 | 49.99 | 0.999 | 98.55 | Connected to grid
Site B | Installer | Logger/50K-M0(SiteB) | 2025-08-02 18:00:00 DST | 22.399 | 22.75 | 278.18 | 219725.7 | 49.9 | 50.05 | 0.999 | 98.44 | Connected to grid
Site B | Installer | Logger/50K-M0(SiteB) | 2025-08-02 18:05:00 DST | 9.152 | 9.288 | 279.28 | 219726.81 | 49.5 | 50.04 | 0.999 | 98.54 | Connected to grid
Site B | Installer | Logger/50K-M0(SiteB) | 2025-08-02 18:10:00 DST | 9.923 | 10.071 | 280.33 | 219727.89 | 48.9 | 50 | 0.999 | 98.52 | Connected to grid
Site B | Installer | Logger/50K-M0(SiteB) | 2025-08-02 18:15:00 DST | 22.083 | 22.428 | 282 | 219729.57 | 48.5 | 49.98 | 0.999 | 98.42 | Connected to grid
Site B | Installer | Logger/50K-M0(SiteB) | 2025-08-02 18:20:00 DST | 20.998 | 21.331 | 283.35 | 219730.95 | 48.5 | 49.99 | 0.999 | 98.51 | Connected to grid
Site B | Installer | Logger/50K-M0(SiteB) | 2025-08-02 18:25:00 DST | 19.821 | 20.136 | 284.95 | 219732.57 | 47.9 | 49.98 | 0.999 | 98.51 | Connected to grid
Site B | Installer | Logger/50K-M0(SiteB) | 2025-08-02 18:30:00 DST | 18.248 | 18.537 | 286.54 | 219734.2 | 47.7 | 49.98 | 0.999 | 98.51 | Connected to grid
Site B | Installer | Logger/50K-M0(SiteB) | 2025-08-02 18:35:00 DST | 15.342 | 15.583 | 287.98 | 219735.65 | 47.5 | 50 | 0.999 | 98.53 | Connected to grid
Site B | Installer | Logger/50K-M0(SiteB) | 2025-08-02 18:40:00 DST | 12.57 | 12.77 | 288.79 | 219736.51 | 47.1 | 49.98 | 0.999 | 98.51 | Connected to grid
Site B | Installer | Logger/50K-M0(SiteB) | 2025-08-02 18:45:00 DST | 11.326 | 11.497 | 289.91 | 219737.62 | 46.9 | 50.03 | 0.999 | 98.49 | Connected to grid
Site B | Installer | Logger/50K-M0(SiteB) | 2025-08-02 18:50:00 DST | 7.332 | 7.459 | 290.67 | 219738.4 | 46.7 | 50.01 | 0.999 | 98.34 | Connected to grid
Site B | Installer | Logger/50K-M0(SiteB) | 2025-08-02 18:55:00 DST | 9.196 | 9.331 | 291.27 | 219739 | 46.5 | 49.97 | 0.999 | 98.56 | Connected to grid
Site B | Installer | Logger/50K-M0(SiteB) | 2025-08-02 19:00:00 DST | 9.146 | 9.284 | 292.13 | 219739.89 | 46.3 | 50.03 | 0.999 | 98.56 | Connected to grid
Site B | Installer | Logger/50K-M0(SiteB) | 2025-08-02 19:05:00 DST | 6.868 | 6.996 | 292.77 | 219740.54 | 46.1 | 50.03 | 0.999 | 98.16 | Connected to grid
Site B | Installer | Logger/50K-M0(SiteB) | 2025-08-02 19:10:00 DST | 6.348 | 6.467 | 293.31 | 219741.1 | 45.9 | 50 | 0.999 | 98.13 | Connected to grid
Site B | Installer | Logger/50K-M0(SiteB) | 2025-08-02 19:15:00 DST | 5.66 | 5.774 | 293.81 | 219741.61 | 45.7 | 50 | 0.999 | 98.21 | Connected to grid
Site B | Installer | Logger/50K-M0(SiteB) | 2025-08-02 19:20:00 DST | 4.315 | 4.397 | 294.24 | 219742.06 | 45.3 | 50 | 0.999 | 97.95 | Connected to grid
Site B | Installer | Logger/50K-M0(SiteB) | 2025-08-02 19:25:00 DST | 3.986 | 4.073 | 294.58 | 219742.39 | 45.1 | 49.97 | 0.999 | 97.84 | Connected to grid
Site B | Installer | Logger/50K-M0(SiteB) | 2025-08-02 19:30:00 DST | 3.479 | 3.561 | 294.9 | 219742.7 | 44.9 | 49.97 | 0.999 | 97.66 | Connected to grid
Site B | Installer | Logger/50K-M0(SiteB) | 2025-08-02 19:35:00 DST | 3.124 | 3.192 | 295.17 | 219743 | 44.7 | 50.01 | 0.999 | 97.86 | Connected to grid
Site B | Installer | Logger/50K-M0(SiteB) | 2025-08-02 19:40:00 DST | 2.713 | 2.792 | 295.41 | 219743.23 | 44.3 | 49.99 | 0.999 | 97.33 | Connected to grid
Site B | Installer | Logger/50K-M0(SiteB) | 2025-08-02 19:45:00 DST | 2.345 | 2.403 | 295.63 | 219743.44 | 44.1 | 50 | 0.999 | 97.14 | Connected to grid
Site B | Installer | Logger/50K-M0(SiteB) | 2025-08-02 19:50:00 DST | 2.004 | 2.077 | 295.81 | 219743.63 | 43.9 | 50 | 0.999 | 96.49 | Connected to grid
Site B | Installer | Logger/50K-M0(SiteB) | 2025-08-02 19:55:00 DST | 1.715 | 1.786 | 295.96 | 219743.81 | 43.5 | 49.98 | 1 | 96 | Connected to grid
Site B | Installer | Logger/50K-M0(SiteB) | 2025-08-02 20:00:00 DST | 1.519 | 1.595 | 296.1 | 219743.94 | 43.3 | 49.99 | 1 | 95.2 | Connected to grid
Site B | Installer | Logger/50K-M0(SiteB) | 2025-08-02 20:05:00 DST | 1.348 | 1.418 | 296.21 | 219744.05 | 43.2 | 50.02 | 1 | 95.04 | Connected to grid
Site B | Installer | Logger/50K-M0(SiteB) | 2025-08-02 20:10:00 DST | 1.189 | 1.261 | 296.32 | 219744.16 | 42.9 | 50.02 | 1 | 94.22 | Connected to grid
Site B | Installer | Logger/50K-M0(SiteB) | 2025-08-02 20:15:00 DST | 1.033 | 1.107 | 296.41 | 219744.28 | 42.7 | 50.02 | 1 | 93.25 | Connected to grid
Site B | Installer | Logger/50K-M0(SiteB) | 2025-08-02 20:20:00 DST | 0.878 | 0.942 | 296.49 | 219744.37 | 42.6 | 50.01 | 1 | 93.15 | Connected to grid
Site B | Installer | Logger/50K-M0(SiteB) | 2025-08-02 20:25:00 DST | 0.689 | 0.755 | 296.56 | 219744.44 | 42.4 | 49.97 | 1 | 91.19 | Connected to grid
Site B | Installer | Logger/50K-M0(SiteB) | 2025-08-02 20:30:00 DST | 0.513 | 0.584 | 296.61 | 219744.48 | 42.2 | 49.97 | 1 | 87.72 | Connected to grid
Site B | Installer | Logger/50K-M0(SiteB) | 2025-08-02 20:35:00 DST | 0.353 | 0.415 | 296.64 | 219744.54 | 42.1 | 50.01 | 1 | 85.02 | Connected to grid
Site B | Installer | Logger/50K-M0(SiteB) | 2025-08-02 20:40:00 DST | 0.278 | 0.335 | 296.67 | 219744.58 | 41.9 | 49.98 | 1 | 82.92 | Connected to grid
Site B | Installer | Logger/50K-M0(SiteB) | 2025-08-02 20:45:00 DST | 0.17 | 0.21 | 296.69 | 219744.62 | 41.7 | 50.02 | 1 | 80.57 | Connected to grid
Site B | Installer | Logger/50K-M0(SiteB) | 2025-08-02 20:50:00 DST | 0.079 | 0.101 | 296.7 | 219744.63 | 41.5 | 50.04 | 0.997 | 79.52 | Connected to grid
Site B | Installer | Logger/50K-M0(SiteB) | 2025-08-02 20:55:00 DST | 0.015 | 0.021 | 296.7 | 219744.65 | 41.5 | 50.02 | 0.869 | 74.58 | Connected to grid
Site B | Installer | Logger/50K-M0(SiteB) | 2025-08-02 21:00:00 DST | 0 | 0 | 296.7 | 219744.66 | 41.1 | 50.04 | 0 | 0 | Connected to grid
Site B | Installer | Logger/50K-M0(SiteB) | 2025-08-02 21:05:00 DST | 0 | 0 | 296.7 | 219744.66 | 40.9 | 50.02 | 0 | 0 | Standby: detecting sunlight
Site B | Installer | Logger/50K-M0(SiteB) | 2025-08-02 21:10:00 DST | 0 | 0 | 296.7 | 219744.66 | 40.7 | 50.02 | 0 | 0 | Standby: initializing
Site B | Installer | Logger/50K-M0(SiteB) | 2025-08-02 21:15:00 DST | 0 | 0 | 296.7 | 219744.66 | 40.5 | 50.02 | 0 | 0 | Standby: initializing
Site B | Installer | Logger/50K-M0(SiteB) | 2025-08-02 21:20:00 DST | 0 | 0 | 296.7 | 219744.66 | 40.5 | 50.02 | 0 | 0 | Standby: initializing
Site B | Installer | Logger/50K-M0(SiteB) | 2025-08-02 21:25:00 DST | 0 | 0 | 296.7 | 219744.66 | 0 | 0 | 0 | 0 | Standby: no sunlight
Site B | Installer | Logger/50K-M0(SiteB) | 2025-08-03 00:00:00 DST | 0 | 0 | 0 | 219744.66 | 32.1 | 0 | 0 | 0 | Standby: no sunlight
Site B | Installer | Logger/50K-M0(SiteB) | 2025-08-03 05:55:00 DST | 0 | 0 | 0 | 219744.66 | 27.6 | 0 | 0 | 0 | Standby: initializing
Site B | Installer | Logger/50K-M0(SiteB) | 2025-08-03 06:00:00 DST | 0 | 0 | 0 | 219744.66 | 27.6 | 49.99 | 0 | 0 | Standby: detecting sunlight
Site B | Installer | Logger/50K-M0(SiteB) | 2025-08-03 06:05:00 DST | 0 | 0 | 0 | 219744.66 | 27.4 | 50.01 | 0 | 0 | Standby: detecting sunlight
Site B | Installer | Logger/50K-M0(SiteB) | 2025-08-03 06:10:00 DST | 0.062 | 0.077 | 0 | 219744.66 | 27.4 | 50.03 | 0.999 | 79.52 | Connected to grid
Site B | Installer | Logger/50K-M0(SiteB) | 2025-08-03 06:15:00 DST | 0.126 | 0.156 | 0.01 | 219744.67 | 27.2 | 50 | 0.999 | 80.66 | Connected to grid
Site B | Installer | Logger/50K-M0(SiteB) | 2025-08-03 06:20:00 DST | 0.205 | 0.245 | 0.02 | 219744.7 | 27.2 | 49.98 | 0.999 | 85.2 | Connected to grid
Site B | Installer | Logger/50K-M0(SiteB) | 2025-08-03 06:25:00 DST | 0.3 | 0.372 | 0.04 | 219744.72 | 27.4 | 49.99 | 0.999 | 80.67 | Connected to grid
Site B | Installer | Logger/50K-M0(SiteB) | 2025-08-03 06:30:00 DST | 0.452 | 0.532 | 0.08 | 219744.78 | 27.4 | 49.98 | 0.999 | 84.99 | Connected to grid
Site B | Installer | Logger/50K-M0(SiteB) | 2025-08-03 06:35:00 DST | 0.582 | 0.64 | 0.12 | 219744.81 | 27.4 | 50 | 0.999 | 90.93 | Connected to grid
Site B | Installer | Logger/50K-M0(SiteB) | 2025-08-03 06:40:00 DST | 0.71 | 0.787 | 0.17 | 219744.87 | 27.6 | 50 | 0.999 | 91.25 | Connected to grid
Site B | Installer | Logger/50K-M0(SiteB) | 2025-08-03 06:45:00 DST | 0.848 | 0.91 | 0.24 | 219744.94 | 27.6 | 49.99 | 0.999 | 93.11 | Connected to grid
Site B | Installer | Logger/50K-M0(SiteB) | 2025-08-03 06:50:00 DST | 0.972 | 1.044 | 0.31 | 219745.04 | 27.8 | 49.99 | 0.999 | 93.23 | Connected to grid
Site B | Installer | Logger/50K-M0(SiteB) | 2025-08-03 06:55:00 DST | 1.136 | 1.203 | 0.4 | 219745.12 | 27.8 | 50.01 | 0.999 | 94.41 | Connected to grid
Site B | Installer | Logger/50K-M0(SiteB) | 2025-08-03 07:00:00 DST | 1.264 | 1.339 | 0.5 | 219745.21 | 28 | 50.01 | 0.999 | 94.44 | Connected to grid
Site B | Installer | Logger/50K-M0(SiteB) | 2025-08-03 07:05:00 DST | 1.425 | 1.495 | 0.61 | 219745.34 | 28.2 | 49.99 | 0.999 | 95.28 | Connected to grid
Site B | Installer | Logger/50K-M0(SiteB) | 2025-08-03 07:10:00 DST | 1.56 | 1.619 | 0.74 | 219745.48 | 28.4 | 50 | 0.999 | 95.86 | Connected to grid
Site B | Installer | Logger/50K-M0(SiteB) | 2025-08-03 07:15:00 DST | 1.73 | 1.806 | 0.87 | 219745.63 | 28.4 | 49.98 | 0.999 | 95.89 | Connected to grid
Site B | Installer | Logger/50K-M0(SiteB) | 2025-08-03 07:20:00 DST | 1.88 | 1.963 | 1.02 | 219745.77 | 28.6 | 50.01 | 0.999 | 95.8 | Connected to grid
Site B | Installer | Logger/50K-M0(SiteB) | 2025-08-03 07:25:00 DST | 2.11 | 2.184 | 1.19 | 219745.95 | 28.8 | 50.02 | 0.999 | 96.65 | Connected to grid
Site B | Installer | Logger/50K-M0(SiteB) | 2025-08-03 07:30:00 DST | 2.326 | 2.415 | 1.37 | 219746.15 | 28.8 | 50.01 | 0.999 | 96.27 | Connected to grid
Site B | Installer | Logger/50K-M0(SiteB) | 2025-08-03 07:35:00 DST | 2.537 | 2.633 | 1.58 | 219746.35 | 29 | 50 | 0.999 | 96.61 | Connected to grid
Site B | Installer | Logger/50K-M0(SiteB) | 2025-08-03 07:40:00 DST | 2.777 | 2.874 | 1.8 | 219746.56 | 29.2 | 50 | 0.999 | 96.66 | Connected to grid
Site B | Installer | Logger/50K-M0(SiteB) | 2025-08-03 07:45:00 DST | 3.091 | 3.195 | 2.04 | 219746.85 | 29.4 | 50.03 | 0.999 | 96.66 | Connected to grid
Site B | Installer | Logger/50K-M0(SiteB) | 2025-08-03 07:50:00 DST | 3.482 | 3.571 | 2.31 | 219747.12 | 29.6 | 50.02 | 0.999 | 97.56 | Connected to grid
Site B | Installer | Logger/50K-M0(SiteB) | 2025-08-03 07:55:00 DST | 3.863 | 3.954 | 2.63 | 219747.43 | 29.8 | 50.02 | 0.999 | 97.74 | Connected to grid
Site B | Installer | Logger/50K-M0(SiteB) | 2025-08-03 08:00:00 DST | 5.078 | 5.17 | 3 | 219747.83 | 30 | 49.99 | 0.999 | 98.24 | Connected to grid
Site B | Installer | Logger/50K-M0(SiteB) | 2025-08-03 08:05:00 DST | 5.493 | 5.593 | 3.45 | 219748.27 | 30.2 | 49.98 | 0.999 | 98.24 | Connected to grid
Site B | Installer | Logger/50K-M0(SiteB) | 2025-08-03 08:10:00 DST | 5.807 | 5.915 | 3.93 | 219748.74 | 30.4 | 49.98 | 0.999 | 98.15 | Connected to grid
Site B | Installer | Logger/50K-M0(SiteB) | 2025-08-03 08:15:00 DST | 7.153 | 7.278 | 4.48 | 219749.31 | 30.6 | 50 | 0.999 | 98.23 | Connected to grid
Site B | Installer | Logger/50K-M0(SiteB) | 2025-08-03 08:20:00 DST | 8.043 | 8.182 | 5.11 | 219749.99 | 31 | 50.02 | 0.999 | 98.33 | Connected to grid
Site B | Installer | Logger/50K-M0(SiteB) | 2025-08-03 08:25:00 DST | 8.931 | 9.083 | 5.83 | 219750.69 | 31 | 50.01 | 0.999 | 98.3 | Connected to grid
Site B | Installer | Logger/50K-M0(SiteB) | 2025-08-03 08:30:00 DST | 9.797 | 9.965 | 6.6 | 219751.47 | 31.4 | 50.03 | 0.999 | 98.3 | Connected to grid
Site B | Installer | Logger/50K-M0(SiteB) | 2025-08-03 08:35:00 DST | 10.091 | 10.27 | 7.44 | 219752.35 | 31.6 | 50.01 | 0.999 | 98.3 | Connected to grid
Site B | Installer | Logger/50K-M0(SiteB) | 2025-08-03 08:40:00 DST | 11.293 | 11.488 | 8.36 | 219753.28 | 31.8 | 50.03 | 0.999 | 98.34 | Connected to grid
Site B | Installer | Logger/50K-M0(SiteB) | 2025-08-03 08:45:00 DST | 12.879 | 13.095 | 9.37 | 219754.3 | 32 | 50.03 | 0.999 | 98.3 | Connected to grid
Site B | Installer | Logger/50K-M0(SiteB) | 2025-08-03 08:50:00 DST | 13.959 | 14.183 | 10.46 | 219755.43 | 32.2 | 49.98 | 0.999 | 98.47 | Connected to grid
Site B | Installer | Logger/50K-M0(SiteB) | 2025-08-03 08:55:00 DST | 14.732 | 14.972 | 11.64 | 219756.64 | 32.4 | 50.02 | 0.999 | 98.36 | Connected to grid
Site B | Installer | Logger/50K-M0(SiteB) | 2025-08-03 09:00:00 DST | 15.728 | 15.981 | 12.93 | 219757.96 | 32.6 | 50.01 | 0.999 | 98.49 | Connected to grid
Site B | Installer | Logger/50K-M0(SiteB) | 2025-08-03 09:05:00 DST | 16.766 | 17.035 | 14.28 | 219759.32 | 32.8 | 49.99 | 0.999 | 98.44 | Connected to grid
Site B | Installer | Logger/50K-M0(SiteB) | 2025-08-03 09:10:00 DST | 18.883 | 19.188 | 15.76 | 219760.85 | 33.2 | 50 | 0.999 | 98.44 | Connected to grid
Site B | Installer | Logger/50K-M0(SiteB) | 2025-08-03 09:15:00 DST | 20.01 | 20.332 | 17.39 | 219762.51 | 33.4 | 50.02 | 0.999 | 98.44 | Connected to grid
Site B | Installer | Logger/50K-M0(SiteB) | 2025-08-03 09:20:00 DST | 20.942 | 21.272 | 19.09 | 219764.25 | 33.6 | 50.03 | 0.999 | 98.44 | Connected to grid
Site B | Installer | Logger/50K-M0(SiteB) | 2025-08-03 09:25:00 DST | 21.912 | 22.257 | 20.88 | 219766.05 | 34 | 50.03 | 0.999 | 98.44 | Connected to grid
Site B | Installer | Logger/50K-M0(SiteB) | 2025-08-03 09:30:00 DST | 22.897 | 23.269 | 22.74 | 219767.96 | 34.4 | 50.05 | 0.999 | 98.44 | Connected to grid
Site B | Installer | Logger/50K-M0(SiteB) | 2025-08-03 09:35:00 DST | 23.768 | 24.149 | 24.69 | 219769.93 | 34.6 | 50.03 | 0.999 | 98.44 | Connected to grid
Site B | Installer | Logger/50K-M0(SiteB) | 2025-08-03 09:40:00 DST | 4.304 | 4.405 | 25.97 | 219771.23 | 35.3 | 50.04 | 1 | 97.7 | Connected to grid
Site B | Installer | Logger/50K-M0(SiteB) | 2025-08-03 09:45:00 DST | 25.667 | 26.081 | 27.34 | 219772.64 | 35.8 | 50.04 | 0.998 | 98.44 | Connected to grid
Site B | Installer | Logger/50K-M0(SiteB) | 2025-08-03 09:50:00 DST | 26.684 | 27.117 | 29.52 | 219774.86 | 36 | 50.03 | 0.998 | 98.44 | Connected to grid
Site B | Installer | Logger/50K-M0(SiteB) | 2025-08-03 09:55:00 DST | 27.419 | 27.865 | 31.78 | 219777.14 | 36.4 | 50.02 | 0.998 | 98.44 | Connected to grid
Site B | Installer | Logger/50K-M0(SiteB) | 2025-08-03 10:00:00 DST | 28.433 | 28.904 | 34.1 | 219779.53 | 36.6 | 50.01 | 0.998 | 98.44 | Connected to grid
Site B | Installer | Logger/50K-M0(SiteB) | 2025-08-03 10:05:00 DST | 29.328 | 29.814 | 36.52 | 219782.01 | 37 | 49.97 | 0.998 | 98.44 | Connected to grid
Site B | Installer | Logger/50K-M0(SiteB) | 2025-08-03 10:10:00 DST | 30.225 | 30.726 | 39 | 219784.51 | 37.4 | 50.01 | 0.998 | 98.44 | Connected to grid
Site B | Installer | Logger/50K-M0(SiteB) | 2025-08-03 10:15:00 DST | 31.28 | 31.798 | 41.55 | 219787.14 | 38.6 | 50.01 | 0.998 | 98.44 | Connected to grid
Site B | Installer | Logger/50K-M0(SiteB) | 2025-08-03 10:20:00 DST | 32.213 | 32.744 | 44.21 | 219789.82 | 39.8 | 50 | 0.998 | 98.44 | Connected to grid
Site B | Installer | Logger/50K-M0(SiteB) | 2025-08-03 10:25:00 DST | 33.289 | 33.847 | 46.95 | 219792.64 | 41 | 50.03 | 0.998 | 98.33 | Connected to grid
Site B | Installer | Logger/50K-M0(SiteB) | 2025-08-03 10:30:00 DST | 33.963 | 34.54 | 49.75 | 219795.47 | 42 | 50.02 | 0.998 | 98.33 | Connected to grid
Site B | Installer | Logger/50K-M0(SiteB) | 2025-08-03 10:35:00 DST | 34.539 | 35.125 | 52.58 | 219798.39 | 42.8 | 50.01 | 0.998 | 98.33 | Connected to grid
Site B | Installer | Logger/50K-M0(SiteB) | 2025-08-03 10:40:00 DST | 35.519 | 36.129 | 55.52 | 219801.36 | 43.6 | 50.04 | 0.998 | 98.33 | Connected to grid
Site B | Installer | Logger/50K-M0(SiteB) | 2025-08-03 10:45:00 DST | 36.252 | 36.875 | 58.49 | 219804.44 | 44.4 | 50.04 | 0.998 | 98.33 | Connected to grid
Site B | Installer | Logger/50K-M0(SiteB) | 2025-08-03 10:50:00 DST | 36.694 | 37.325 | 61.55 | 219807.51 | 45 | 50.01 | 0.998 | 98.33 | Connected to grid
Site B | Installer | Logger/50K-M0(SiteB) | 2025-08-03 10:55:00 DST | 37.332 | 37.974 | 64.62 | 219810.66 | 45.6 | 50 | 0.998 | 98.33 | Connected to grid
Site B | Installer | Logger/50K-M0(SiteB) | 2025-08-03 11:00:00 DST | 37.758 | 38.419 | 67.76 | 219813.82 | 46.2 | 49.99 | 0.998 | 98.33 | Connected to grid
Site B | Installer | Logger/50K-M0(SiteB) | 2025-08-03 11:05:00 DST | 38.184 | 38.856 | 70.91 | 219817.09 | 46.8 | 50.01 | 0.998 | 98.33 | Connected to grid
Site B | Installer | Logger/50K-M0(SiteB) | 2025-08-03 11:10:00 DST | 38.636 | 39.317 | 74.13 | 219820.33 | 47.4 | 50.02 | 0.998 | 98.33 | Connected to grid
Site B | Installer | Logger/50K-M0(SiteB) | 2025-08-03 11:15:00 DST | 31.251 | 31.759 | 77.26 | 219823.56 | 48 | 50.01 | 0.998 | 98.4 | Connected to grid
Site B | Installer | Logger/50K-M0(SiteB) | 2025-08-03 11:20:00 DST | 39.904 | 40.602 | 80.38 | 219826.69 | 48.4 | 49.98 | 0.998 | 98.26 | Connected to grid
Site B | Installer | Logger/50K-M0(SiteB) | 2025-08-03 11:25:00 DST | 40.502 | 41.223 | 83.72 | 219830.15 | 48.8 | 50.01 | 0.998 | 98.26 | Connected to grid
Site B | Installer | Logger/50K-M0(SiteB) | 2025-08-03 11:30:00 DST | 40.737 | 41.463 | 87.03 | 219833.48 | 49.4 | 50.01 | 0.998 | 98.26 | Connected to grid
Site B | Installer | Logger/50K-M0(SiteB) | 2025-08-03 11:35:00 DST | 41.022 | 41.761 | 90.42 | 219836.95 | 49.8 | 49.99 | 0.998 | 98.26 | Connected to grid
Site B | Installer | Logger/50K-M0(SiteB) | 2025-08-03 11:40:00 DST | 41.709 | 42.457 | 93.89 | 219840.49 | 50.2 | 50.02 | 0.998 | 98.26 | Connected to grid
Site B | Installer | Logger/50K-M0(SiteB) | 2025-08-03 11:45:00 DST | 41.61 | 42.349 | 97.34 | 219844 | 50.6 | 50 | 0.998 | 98.26 | Connected to grid
Site B | Installer | Logger/50K-M0(SiteB) | 2025-08-03 11:50:00 DST | 42.321 | 43.066 | 100.87 | 219847.59 | 51.2 | 50 | 0.998 | 98.26 | Connected to grid
Site B | Installer | Logger/50K-M0(SiteB) | 2025-08-03 11:55:00 DST | 42.778 | 43.542 | 104.39 | 219851.2 | 51.6 | 50.01 | 0.998 | 98.26 | Connected to grid
Site B | Installer | Logger/50K-M0(SiteB) | 2025-08-03 12:00:00 DST | 43.433 | 44.224 | 108.01 | 219854.88 | 52 | 50.03 | 0.998 | 98.26 | Connected to grid
Site B | Installer | Logger/50K-M0(SiteB) | 2025-08-03 12:05:00 DST | 43.799 | 44.598 | 111.63 | 219858.59 | 52.4 | 50.02 | 0.998 | 98.26 | Connected to grid
Site B | Installer | Logger/50K-M0(SiteB) | 2025-08-03 12:10:00 DST | 43.848 | 44.647 | 115.31 | 219862.35 | 52.8 | 50.03 | 0.998 | 98.26 | Connected to grid
Site B | Installer | Logger/50K-M0(SiteB) | 2025-08-03 12:15:00 DST | 43.668 | 44.455 | 118.94 | 219866.06 | 53.4 | 50 | 0.998 | 98.26 | Connected to grid
Site B | Installer | Logger/50K-M0(SiteB) | 2025-08-03 12:20:00 DST | 44.059 | 44.853 | 122.61 | 219869.8 | 53.8 | 50.02 | 0.998 | 98.26 | Connected to grid
Site B | Installer | Logger/50K-M0(SiteB) | 2025-08-03 12:25:00 DST | 44.597 | 45.405 | 126.28 | 219873.52 | 54.2 | 50.03 | 0.998 | 98.26 | Connected to grid
Site B | Installer | Logger/50K-M0(SiteB) | 2025-08-03 12:30:00 DST | 45.018 | 45.839 | 130.05 | 219877.39 | 54.4 | 50.04 | 0.998 | 98.26 | Connected to grid
Site B | Installer | Logger/50K-M0(SiteB) | 2025-08-03 12:35:00 DST | 45.016 | 45.827 | 133.76 | 219881.18 | 54.8 | 50.01 | 0.998 | 98.26 | Connected to grid
Site B | Installer | Logger/50K-M0(SiteB) | 2025-08-03 12:40:00 DST | 45.456 | 46.27 | 137.55 | 219885.04 | 55.2 | 50.03 | 0.998 | 98.26 | Connected to grid
Site B | Installer | Logger/50K-M0(SiteB) | 2025-08-03 12:45:00 DST | 45.836 | 46.672 | 141.33 | 219888.88 | 55.6 | 50.02 | 0.998 | 98.26 | Connected to grid
Site B | Installer | Logger/50K-M0(SiteB) | 2025-08-03 12:50:00 DST | 45.946 | 46.784 | 145.18 | 219892.82 | 56 | 49.99 | 0.998 | 98.26 | Connected to grid
Site B | Installer | Logger/50K-M0(SiteB) | 2025-08-03 12:55:00 DST | 46.344 | 47.188 | 149 | 219896.73 | 56.4 | 50 | 0.998 | 98.26 | Connected to grid
Site B | Installer | Logger/50K-M0(SiteB) | 2025-08-03 13:00:00 DST | 46.79 | 47.643 | 152.93 | 219900.75 | 56.6 | 50.03 | 0.998 | 98.26 | Connected to grid
Site B | Installer | Logger/50K-M0(SiteB) | 2025-08-03 13:05:00 DST | 46.453 | 47.3 | 156.79 | 219904.65 | 57 | 50.04 | 0.998 | 98.26 | Connected to grid
Site B | Installer | Logger/50K-M0(SiteB) | 2025-08-03 13:10:00 DST | 46.564 | 47.412 | 160.64 | 219908.57 | 57.4 | 50.01 | 0.998 | 98.26 | Connected to grid
Site B | Installer | Logger/50K-M0(SiteB) | 2025-08-03 13:15:00 DST | 46.078 | 46.918 | 164.51 | 219912.55 | 57.6 | 50.02 | 0.998 | 98.26 | Connected to grid
Site B | Installer | Logger/50K-M0(SiteB) | 2025-08-03 13:20:00 DST | 46.399 | 47.244 | 168.35 | 219916.5 | 57.8 | 50 | 0.998 | 98.26 | Connected to grid
Site B | Installer | Logger/50K-M0(SiteB) | 2025-08-03 13:25:00 DST | 46.921 | 47.776 | 172.24 | 219920.45 | 58 | 49.99 | 0.998 | 98.26 | Connected to grid
Site B | Installer | Logger/50K-M0(SiteB) | 2025-08-03 13:30:00 DST | 42.064 | 42.804 | 176.1 | 219924.42 | 58.2 | 49.99 | 0.998 | 98.26 | Connected to grid
Site B | Installer | Logger/50K-M0(SiteB) | 2025-08-03 13:35:00 DST | 46.617 | 47.462 | 179.94 | 219928.29 | 58.4 | 50 | 0.998 | 98.28 | Connected to grid
Site B | Installer | Logger/50K-M0(SiteB) | 2025-08-03 13:40:00 DST | 47.669 | 48.552 | 183.83 | 219932.26 | 58.8 | 50.01 | 0.998 | 98.18 | Connected to grid
Site B | Installer | Logger/50K-M0(SiteB) | 2025-08-03 13:45:00 DST | 49.783 | 50.711 | 187.96 | 219936.45 | 58.8 | 50.04 | 0.998 | 98.18 | Connected to grid
Site B | Installer | Logger/50K-M0(SiteB) | 2025-08-03 13:50:00 DST | 49.875 | 50.805 | 192.09 | 219940.69 | 59.2 | 50.01 | 0.998 | 98.18 | Connected to grid
Site B | Installer | Logger/50K-M0(SiteB) | 2025-08-03 13:55:00 DST | 49.084 | 49.999 | 196.25 | 219944.93 | 59.6 | 50.01 | 0.998 | 98.18 | Connected to grid
Site B | Installer | Logger/50K-M0(SiteB) | 2025-08-03 14:00:00 DST | 49.637 | 50.562 | 200.33 | 219949.09 | 60 | 50 | 0.998 | 98.18 | Connected to grid
Site B | Installer | Logger/50K-M0(SiteB) | 2025-08-03 14:05:00 DST | 48.455 | 49.379 | 204.49 | 219953.35 | 60 | 50 | 0.998 | 98.18 | Connected to grid
Site B | Installer | Logger/50K-M0(SiteB) | 2025-08-03 14:10:00 DST | 47.572 | 48.458 | 208.46 | 219957.39 | 60.4 | 50.02 | 0.998 | 98.18 | Connected to grid
Site B | Installer | Logger/50K-M0(SiteB) | 2025-08-03 14:15:00 DST | 46.956 | 47.807 | 212.43 | 219961.44 | 60.6 | 50 | 0.998 | 98.18 | Connected to grid
Site B | Installer | Logger/50K-M0(SiteB) | 2025-08-03 14:20:00 DST | 46.946 | 47.802 | 216.33 | 219965.44 | 60.8 | 49.99 | 0.998 | 98.18 | Connected to grid
Site B | Installer | Logger/50K-M0(SiteB) | 2025-08-03 14:25:00 DST | 46.552 | 47.395 | 220.26 | 219969.43 | 61 | 50 | 0.998 | 98.18 | Connected to grid
Site B | Installer | Logger/50K-M0(SiteB) | 2025-08-03 14:30:00 DST | 45.697 | 46.525 | 224.08 | 219973.33 | 61.2 | 50.04 | 0.998 | 98.18 | Connected to grid
Site B | Installer | Logger/50K-M0(SiteB) | 2025-08-03 14:35:00 DST | 45.375 | 46.197 | 227.9 | 219977.22 | 61.2 | 50 | 0.998 | 98.18 | Connected to grid
Site B | Installer | Logger/50K-M0(SiteB) | 2025-08-03 14:40:00 DST | 44.798 | 45.606 | 231.63 | 219981 | 61.4 | 50.01 | 0.998 | 98.18 | Connected to grid
Site B | Installer | Logger/50K-M0(SiteB) | 2025-08-03 14:45:00 DST | 44.271 | 45.064 | 235.38 | 219984.84 | 61.4 | 50.02 | 0.998 | 98.18 | Connected to grid
Site B | Installer | Logger/50K-M0(SiteB) | 2025-08-03 14:50:00 DST | 44.717 | 45.518 | 239.09 | 219988.62 | 61.4 | 50.03 | 0.998 | 98.18 | Connected to grid
Site B | Installer | Logger/50K-M0(SiteB) | 2025-08-03 14:55:00 DST | 44.872 | 45.676 | 242.84 | 219992.46 | 61.4 | 50 | 0.998 | 98.18 | Connected to grid
Site B | Installer | Logger/50K-M0(SiteB) | 2025-08-03 15:00:00 DST | 43.902 | 44.689 | 246.52 | 219996.19 | 61.4 | 50.04 | 0.998 | 98.18 | Connected to grid
Site B | Installer | Logger/50K-M0(SiteB) | 2025-08-03 15:05:00 DST | 43.511 | 44.291 | 250.14 | 219999.96 | 61.4 | 49.99 | 0.998 | 98.18 | Connected to grid
Site B | Installer | Logger/50K-M0(SiteB) | 2025-08-03 15:10:00 DST | 43.193 | 43.967 | 253.79 | 220003.62 | 61.2 | 50 | 0.998 | 98.28 | Connected to grid
Site B | Installer | Logger/50K-M0(SiteB) | 2025-08-03 15:15:00 DST | 43.395 | 44.172 | 257.26 | 220007.22 | 61.2 | 50.02 | 0.998 | 98.28 | Connected to grid
Site B | Installer | Logger/50K-M0(SiteB) | 2025-08-03 15:20:00 DST | 43.62 | 44.411 | 260.92 | 220010.88 | 61 | 50 | 0.998 | 98.28 | Connected to grid
Site B | Installer | Logger/50K-M0(SiteB) | 2025-08-03 15:25:00 DST | 45.599 | 46.426 | 264.57 | 220014.65 | 60.8 | 50 | 0.998 | 98.28 | Connected to grid
Site B | Installer | Logger/50K-M0(SiteB) | 2025-08-03 15:30:00 DST | 44.075 | 44.859 | 267.75 | 220017.85 | 60.6 | 49.98 | 0.998 | 98.28 | Connected to grid
Site B | Installer | Logger/50K-M0(SiteB) | 2025-08-03 15:35:00 DST | 43.532 | 44.311 | 270.82 | 220021.01 | 60.4 | 50 | 0.998 | 98.26 | Connected to grid
Site B | Installer | Logger/50K-M0(SiteB) | 2025-08-03 15:40:00 DST | 42.279 | 43.019 | 274.4 | 220024.63 | 60 | 50.03 | 0.998 | 98.26 | Connected to grid
Site B | Installer | Logger/50K-M0(SiteB) | 2025-08-03 15:45:00 DST | 39.019 | 39.682 | 277.83 | 220028.18 | 59.8 | 50.03 | 0.998 | 98.26 | Connected to grid
Site B | Installer | Logger/50K-M0(SiteB) | 2025-08-03 15:50:00 DST | 40.304 | 41.016 | 281.12 | 220031.49 | 59.4 | 50 | 0.998 | 98.37 | Connected to grid
Site B | Installer | Logger/50K-M0(SiteB) | 2025-08-03 15:55:00 DST | 39.757 | 40.445 | 284.43 | 220034.85 | 59.2 | 49.99 | 0.998 | 98.27 | Connected to grid
Site B | Installer | Logger/50K-M0(SiteB) | 2025-08-03 16:00:00 DST | 38.527 | 39.193 | 287.75 | 220038.23 | 59.2 | 50 | 0.998 | 98.27 | Connected to grid
Site B | Installer | Logger/50K-M0(SiteB) | 2025-08-03 16:05:00 DST | 38.522 | 39.189 | 290.88 | 220041.49 | 59.2 | 50.01 | 0.998 | 98.27 | Connected to grid
Site B | Installer | Logger/50K-M0(SiteB) | 2025-08-03 16:10:00 DST | 24.077 | 24.461 | 293.81 | 220044.42 | 59.2 | 49.99 | 0.998 | 98.48 | Connected to grid
Site B | Installer | Logger/50K-M0(SiteB) | 2025-08-03 16:15:00 DST | 37.653 | 38.312 | 295.97 | 220046.64 | 59 | 49.99 | 0.998 | 98.37 | Connected to grid
Site B | Installer | Logger/50K-M0(SiteB) | 2025-08-03 16:20:00 DST | 32.259 | 32.79 | 298.91 | 220049.62 | 58.6 | 50 | 0.998 | 98.37 | Connected to grid
Site B | Installer | Logger/50K-M0(SiteB) | 2025-08-03 16:25:00 DST | 34.121 | 34.693 | 301.46 | 220052.19 | 58.4 | 50.01 | 0.998 | 98.37 | Connected to grid
Site B | Installer | Logger/50K-M0(SiteB) | 2025-08-03 16:30:00 DST | 31.554 | 32.077 | 304.35 | 220055.17 | 58 | 50.02 | 0.998 | 98.37 | Connected to grid
Site B | Installer | Logger/50K-M0(SiteB) | 2025-08-03 16:35:00 DST | 19.68 | 19.996 | 306.36 | 220057.22 | 57.8 | 49.99 | 0.998 | 98.45 | Connected to grid
Site B | Installer | Logger/50K-M0(SiteB) | 2025-08-03 16:40:00 DST | 17.59 | 17.874 | 307.71 | 220058.58 | 57.2 | 49.98 | 0.998 | 98.45 | Connected to grid
Site B | Installer | Logger/50K-M0(SiteB) | 2025-08-03 16:45:00 DST | 12.652 | 12.859 | 308.92 | 220059.84 | 56.6 | 49.99 | 0.998 | 98.45 | Connected to grid
Site B | Installer | Logger/50K-M0(SiteB) | 2025-08-03 16:50:00 DST | 13.875 | 14.105 | 310.08 | 220061.01 | 56 | 49.99 | 0.998 | 98.45 | Connected to grid
Site B | Installer | Logger/50K-M0(SiteB) | 2025-08-03 16:55:00 DST | 13.858 | 14.079 | 311.25 | 220062.2 | 55 | 50 | 0.998 | 98.45 | Connected to grid
Site B | Installer | Logger/50K-M0(SiteB) | 2025-08-03 17:00:00 DST | 35.732 | 36.353 | 313.07 | 220064.06 | 54.4 | 50.02 | 0.998 | 98.35 | Connected to grid
Site B | Installer | Logger/50K-M0(SiteB) | 2025-08-03 17:05:00 DST | 34.069 | 34.648 | 315.97 | 220066.99 | 53.8 | 50.07 | 0.998 | 98.35 | Connected to grid
Site B | Installer | Logger/50K-M0(SiteB) | 2025-08-03 17:10:00 DST | 31.026 | 31.54 | 318.68 | 220069.76 | 53.8 | 50.01 | 0.998 | 98.35 | Connected to grid
Site B | Installer | Logger/50K-M0(SiteB) | 2025-08-03 17:15:00 DST | 28.904 | 29.38 | 321.16 | 220072.32 | 53.8 | 49.99 | 0.998 | 98.35 | Connected to grid
Site B | Installer | Logger/50K-M0(SiteB) | 2025-08-03 17:20:00 DST | 26.399 | 26.828 | 323.5 | 220074.71 | 53.8 | 50 | 0.998 | 98.45 | Connected to grid
Site B | Installer | Logger/50K-M0(SiteB) | 2025-08-03 17:25:00 DST | 26.836 | 27.269 | 325.78 | 220077.02 | 54 | 50 | 0.998 | 98.45 | Connected to grid
Site B | Installer | Logger/50K-M0(SiteB) | 2025-08-03 17:30:00 DST | 25.678 | 26.093 | 327.99 | 220079.26 | 54 | 49.96 | 0.998 | 98.45 | Connected to grid
Site B | Installer | Logger/50K-M0(SiteB) | 2025-08-03 17:35:00 DST | 24.738 | 25.135 | 330.08 | 220081.39 | 54 | 50.01 | 0.998 | 98.45 | Connected to grid
Site B | Installer | Logger/50K-M0(SiteB) | 2025-08-03 17:40:00 DST | 23.552 | 23.93 | 332.09 | 220083.45 | 54 | 49.97 | 0.998 | 98.45 | Connected to grid
Site B | Installer | Logger/50K-M0(SiteB) | 2025-08-03 17:45:00 DST | 23.073 | 23.444 | 334.04 | 220085.42 | 53.8 | 49.98 | 0.998 | 98.45 | Connected to grid
Site B | Installer | Logger/50K-M0(SiteB) | 2025-08-03 17:50:00 DST | 21.983 | 22.334 | 335.91 | 220087.38 | 53.6 | 49.98 | 0.998 | 98.45 | Connected to grid
Site B | Installer | Logger/50K-M0(SiteB) | 2025-08-03 17:55:00 DST | 21.273 | 21.61 | 337.73 | 220089.2 | 53.2 | 49.99 | 0.998 | 98.45 | Connected to grid
Site B | Installer | Logger/50K-M0(SiteB) | 2025-08-03 18:00:00 DST | 19.733 | 20.052 | 339.44 | 220090.94 | 53.2 | 50.04 | 0.998 | 98.45 | Connected to grid
Site B | Installer | Logger/50K-M0(SiteB) | 2025-08-03 18:05:00 DST | 18.595 | 18.898 | 341.03 | 220092.57 | 52.8 | 50.09 | 0.998 | 98.45 | Connected to grid
Site B | Installer | Logger/50K-M0(SiteB) | 2025-08-03 18:10:00 DST | 17.44 | 17.702 | 342.53 | 220094.09 | 52.6 | 50.03 | 0.998 | 98.45 | Connected to grid
Site B | Installer | Logger/50K-M0(SiteB) | 2025-08-03 18:15:00 DST | 16.541 | 16.801 | 343.95 | 220095.53 | 52.2 | 50 | 0.998 | 98.45 | Connected to grid
Site B | Installer | Logger/50K-M0(SiteB) | 2025-08-03 18:20:00 DST | 15.486 | 15.732 | 345.27 | 220096.89 | 51.4 | 50 | 0.998 | 98.52 | Connected to grid
Site B | Installer | Logger/50K-M0(SiteB) | 2025-08-03 18:25:00 DST | 6.371 | 6.482 | 346.26 | 220097.89 | 50.8 | 49.96 | 0.998 | 98.21 | Connected to grid
Site B | Installer | Logger/50K-M0(SiteB) | 2025-08-03 18:30:00 DST | 4.515 | 4.602 | 346.8 | 220098.45 | 50 | 49.98 | 0.998 | 98.08 | Connected to grid
Site B | Installer | Logger/50K-M0(SiteB) | 2025-08-03 18:35:00 DST | 7.159 | 7.295 | 347.31 | 220098.96 | 49.4 | 49.98 | 0.998 | 98.23 | Connected to grid
Site B | Installer | Logger/50K-M0(SiteB) | 2025-08-03 18:40:00 DST | 3.857 | 3.946 | 347.64 | 220099.32 | 49 | 49.98 | 0.998 | 97.73 | Connected to grid
Site B | Installer | Logger/50K-M0(SiteB) | 2025-08-03 18:45:00 DST | 8.491 | 8.625 | 348.05 | 220099.73 | 48.4 | 49.96 | 0.998 | 98.47 | Connected to grid
Site B | Installer | Logger/50K-M0(SiteB) | 2025-08-03 18:50:00 DST | 9.441 | 9.587 | 348.73 | 220100.42 | 48 | 50.01 | 0.998 | 98.42 | Connected to grid
Site B | Installer | Logger/50K-M0(SiteB) | 2025-08-03 18:55:00 DST | 6.722 | 6.843 | 349.45 | 220101.17 | 47.8 | 49.99 | 0.998 | 98.22 | Connected to grid
Site B | Installer | Logger/50K-M0(SiteB) | 2025-08-03 19:00:00 DST | 3.25 | 3.323 | 349.75 | 220101.47 | 47.4 | 49.99 | 0.998 | 97.74 | Connected to grid
Site B | Installer | Logger/50K-M0(SiteB) | 2025-08-03 19:05:00 DST | 3.023 | 3.108 | 350.01 | 220101.72 | 47 | 50.07 | 0.998 | 97.25 | Connected to grid
Site B | Installer | Logger/50K-M0(SiteB) | 2025-08-03 19:10:00 DST | 5.018 | 5.121 | 350.28 | 220102 | 46.6 | 50.06 | 0.998 | 97.95 | Connected to grid
Site B | Installer | Logger/50K-M0(SiteB) | 2025-08-03 19:15:00 DST | 2.82 | 2.901 | 350.55 | 220102.3 | 46.4 | 49.99 | 0.998 | 97.23 | Connected to grid
Site B | Installer | Logger/50K-M0(SiteB) | 2025-08-03 19:20:00 DST | 2.629 | 2.709 | 350.78 | 220102.52 | 46.2 | 49.99 | 0.998 | 97.05 | Connected to grid
Site B | Installer | Logger/50K-M0(SiteB) | 2025-08-03 19:25:00 DST | 2.328 | 2.407 | 350.98 | 220102.74 | 45.8 | 49.95 | 0.998 | 96.79 | Connected to grid
Site B | Installer | Logger/50K-M0(SiteB) | 2025-08-03 19:30:00 DST | 2.156 | 2.234 | 351.19 | 220102.96 | 45.6 | 50 | 0.998 | 96.48 | Connected to grid
Site B | Installer | Logger/50K-M0(SiteB) | 2025-08-03 19:35:00 DST | 2.047 | 2.128 | 351.37 | 220103.12 | 45.4 | 50.03 | 0.998 | 96.14 | Connected to grid
Site B | Installer | Logger/50K-M0(SiteB) | 2025-08-03 19:40:00 DST | 2.078 | 2.152 | 351.54 | 220103.31 | 45.2 | 49.96 | 0.998 | 96.55 | Connected to grid
Site B | Installer | Logger/50K-M0(SiteB) | 2025-08-03 19:45:00 DST | 2.002 | 2.07 | 351.71 | 220103.5 | 44.8 | 49.99 | 0.998 | 96.29 | Connected to grid
Site B | Installer | Logger/50K-M0(SiteB) | 2025-08-03 19:50:00 DST | 1.956 | 2.028 | 351.88 | 220103.67 | 44.6 | 50.01 | 0.998 | 96.48 | Connected to grid
Site B | Installer | Logger/50K-M0(SiteB) | 2025-08-03 19:55:00 DST | 1.761 | 1.837 | 352.03 | 220103.83 | 44.4 | 49.97 | 0.998 | 96 | Connected to grid
Site B | Installer | Logger/50K-M0(SiteB) | 2025-08-03 20:00:00 DST | 1.371 | 1.428 | 352.17 | 220103.97 | 44.2 | 50.05 | 0.998 | 95.66 | Connected to grid
Site B | Installer | Logger/50K-M0(SiteB) | 2025-08-03 20:05:00 DST | 1.173 | 1.236 | 352.27 | 220104.07 | 44 | 50.05 | 0.998 | 94.91 | Connected to grid
Site B | Installer | Logger/50K-M0(SiteB) | 2025-08-03 20:10:00 DST | 0.774 | 0.843 | 352.35 | 220104.18 | 43.8 | 50 | 0.998 | 91.97 | Connected to grid
Site B | Installer | Logger/50K-M0(SiteB) | 2025-08-03 20:15:00 DST | 0.498 | 0.561 | 352.41 | 220104.21 | 43.6 | 49.98 | 0.998 | 87.19 | Connected to grid
Site B | Installer | Logger/50K-M0(SiteB) | 2025-08-03 20:20:00 DST | 0.375 | 0.44 | 352.44 | 220104.26 | 43.4 | 50 | 0.998 | 85.22 | Connected to grid
Site B | Installer | Logger/50K-M0(SiteB) | 2025-08-03 20:25:00 DST | 0.287 | 0.336 | 352.47 | 220104.32 | 43.2 | 49.98 | 0.998 | 83.03 | Connected to grid
Site B | Installer | Logger/50K-M0(SiteB) | 2025-08-03 20:30:00 DST | 0.193 | 0.24 | 352.49 | 220104.33 | 43 | 50 | 0.998 | 84.45 | Connected to grid
Site B | Installer | Logger/50K-M0(SiteB) | 2025-08-03 20:35:00 DST | 0.152 | 0.192 | 352.5 | 220104.33 | 42.6 | 49.99 | 0.998 | 81.8 | Connected to grid
Site B | Installer | Logger/50K-M0(SiteB) | 2025-08-03 20:40:00 DST | 0.1 | 0.115 | 352.51 | 220104.36 | 42.4 | 49.99 | 1 | 79.52 | Connected to grid
Site B | Installer | Logger/50K-M0(SiteB) | 2025-08-03 20:45:00 DST | 0.071 | 0.086 | 352.52 | 220104.4 | 42.2 | 49.98 | 1 | 82.69 | Connected to grid
Site B | Installer | Logger/50K-M0(SiteB) | 2025-08-03 20:50:00 DST | 0.045 | 0.059 | 352.53 | 220104.42 | 42 | 50 | 0.998 | 76.72 | Connected to grid
Site B | Installer | Logger/50K-M0(SiteB) | 2025-08-03 20:55:00 DST | 0.013 | 0.015 | 352.53 | 220104.42 | 41.8 | 50 | 0.996 | 73.97 | Connected to grid
Site B | Installer | Logger/50K-M0(SiteB) | 2025-08-03 21:00:00 DST | 0 | 0 | 352.53 | 220104.43 | 41.6 | 50.01 | 0 | 0 | Standby: detecting sunlight
Site B | Installer | Logger/50K-M0(SiteB) | 2025-08-03 21:05:00 DST | 0 | 0 | 352.53 | 220104.43 | 41.4 | 50.01 | 0 | 0 | Standby: initializing
Site B | Installer | Logger/50K-M0(SiteB) | 2025-08-03 21:10:00 DST | 0 | 0 | 352.53 | 220104.43 | 41.2 | 50.01 | 0 | 0 | Standby: initializing
Site B | Installer | Logger/50K-M0(SiteB) | 2025-08-03 21:15:00 DST | 0 | 0 | 352.53 | 220104.43 | 41.2 | 50.01 | 0 | 0 | Standby: initializing
Site B | Installer | Logger/50K-M0(SiteB) | 2025-08-03 21:20:00 DST | 0 | 0 | 352.53 | 220104.43 | 40.8 | 0 | 0 | 0 | Standby: no sunlight
Site B | Installer | Logger/50K-M0(SiteB) | 2025-08-04 00:00:00 DST | 0 | 0 | 0 | 220104.43 | 33.2 | 0 | 0 | 0 | Standby: no sunlight
Site B | Installer | Logger/50K-M0(SiteB) | 2025-08-04 05:55:00 DST | 0 | 0 | 0 | 220104.43 | 29.9 | 0 | 0 | 0 | Standby: initializing
Site B | Installer | Logger/50K-M0(SiteB) | 2025-08-04 06:00:00 DST | 0 | 0 | 0 | 220104.43 | 29.7 | 50.02 | 0 | 0 | Standby: initializing
Site B | Installer | Logger/50K-M0(SiteB) | 2025-08-04 06:05:00 DST | 0 | 0 | 0 | 220104.43 | 29.5 | 50.01 | 0 | 0 | Standby: detecting sunlight
Site B | Installer | Logger/50K-M0(SiteB) | 2025-08-04 06:10:00 DST | 0.042 | 0.056 | 0 | 220104.43 | 29.3 | 50 | 1 | 74.58 | Connected to grid
Site B | Installer | Logger/50K-M0(SiteB) | 2025-08-04 06:15:00 DST | 0.135 | 0.177 | 0.01 | 220104.43 | 29.1 | 50.01 | 1 | 76.34 | Connected to grid
Site B | Installer | Logger/50K-M0(SiteB) | 2025-08-04 06:20:00 DST | 0.248 | 0.299 | 0.02 | 220104.45 | 29.1 | 50 | 0.996 | 82.92 | Connected to grid
Site B | Installer | Logger/50K-M0(SiteB) | 2025-08-04 06:25:00 DST | 0.425 | 0.505 | 0.05 | 220104.5 | 29.1 | 50 | 0.996 | 85.11 | Connected to grid
Site B | Installer | Logger/50K-M0(SiteB) | 2025-08-04 06:30:00 DST | 0.561 | 0.615 | 0.1 | 220104.55 | 29.1 | 50 | 0.996 | 91.33 | Connected to grid
Site B | Installer | Logger/50K-M0(SiteB) | 2025-08-04 06:35:00 DST | 0.738 | 0.808 | 0.15 | 220104.6 | 29.1 | 50.03 | 0.996 | 91.36 | Connected to grid
Site B | Installer | Logger/50K-M0(SiteB) | 2025-08-04 06:40:00 DST | 0.922 | 0.989 | 0.22 | 220104.66 | 29.1 | 49.99 | 0.996 | 93.26 | Connected to grid
Site B | Installer | Logger/50K-M0(SiteB) | 2025-08-04 06:45:00 DST | 1.143 | 1.221 | 0.3 | 220104.78 | 29.1 | 50.02 | 0.996 | 94.34 | Connected to grid
Site B | Installer | Logger/50K-M0(SiteB) | 2025-08-04 06:50:00 DST | 1.4 | 1.477 | 0.41 | 220104.88 | 29.3 | 50.01 | 0.996 | 95.31 | Connected to grid
Site B | Installer | Logger/50K-M0(SiteB) | 2025-08-04 06:55:00 DST | 1.596 | 1.668 | 0.54 | 220105.03 | 29.3 | 50.01 | 0.996 | 95.75 | Connected to grid
Site B | Installer | Logger/50K-M0(SiteB) | 2025-08-04 07:00:00 DST | 1.864 | 1.947 | 0.68 | 220105.14 | 29.5 | 50.07 | 0.996 | 95.73 | Connected to grid
Site B | Installer | Logger/50K-M0(SiteB) | 2025-08-04 07:05:00 DST | 2.247 | 2.326 | 0.85 | 220105.34 | 29.5 | 50.02 | 0.996 | 96.6 | Connected to grid
Site B | Installer | Logger/50K-M0(SiteB) | 2025-08-04 07:10:00 DST | 2.744 | 2.825 | 1.06 | 220105.54 | 29.7 | 49.99 | 0.996 | 97.14 | Connected to grid
Site B | Installer | Logger/50K-M0(SiteB) | 2025-08-04 07:15:00 DST | 3.431 | 3.517 | 1.31 | 220105.81 | 29.7 | 50.01 | 0.996 | 97.57 | Connected to grid
Site B | Installer | Logger/50K-M0(SiteB) | 2025-08-04 07:20:00 DST | 4.07 | 4.184 | 1.62 | 220106.13 | 29.9 | 50.03 | 0.996 | 97.28 | Connected to grid
Site B | Installer | Logger/50K-M0(SiteB) | 2025-08-04 07:25:00 DST | 4.588 | 4.708 | 1.98 | 220106.5 | 30.1 | 50.03 | 0.996 | 97.48 | Connected to grid
Site B | Installer | Logger/50K-M0(SiteB) | 2025-08-04 07:30:00 DST | 5.462 | 5.596 | 2.4 | 220106.93 | 30.3 | 50.01 | 0.996 | 97.58 | Connected to grid
Site B | Installer | Logger/50K-M0(SiteB) | 2025-08-04 07:35:00 DST | 6.876 | 7.037 | 2.92 | 220107.46 | 30.5 | 50 | 0.996 | 97.71 | Connected to grid
Site B | Installer | Logger/50K-M0(SiteB) | 2025-08-04 07:40:00 DST | 5.794 | 5.936 | 3.46 | 220108.02 | 30.7 | 50.01 | 0.996 | 97.61 | Connected to grid
Site B | Installer | Logger/50K-M0(SiteB) | 2025-08-04 07:45:00 DST | 5.679 | 5.819 | 3.94 | 220108.51 | 31.1 | 50.01 | 0.996 | 97.6 | Connected to grid
Site B | Installer | Logger/50K-M0(SiteB) | 2025-08-04 07:50:00 DST | 5.228 | 5.356 | 4.4 | 220108.98 | 31.3 | 50.02 | 0.996 | 97.6 | Connected to grid
Site B | Installer | Logger/50K-M0(SiteB) | 2025-08-04 07:55:00 DST | 5.134 | 5.265 | 4.82 | 220109.41 | 31.5 | 49.99 | 0.996 | 97.6 | Connected to grid
Site B | Installer | Logger/50K-M0(SiteB) | 2025-08-04 08:00:00 DST | 5.381 | 5.512 | 5.27 | 220109.86 | 31.7 | 50.01 | 0.996 | 97.61 | Connected to grid
Site B | Installer | Logger/50K-M0(SiteB) | 2025-08-04 08:05:00 DST | 4.175 | 4.267 | 5.67 | 220110.26 | 31.9 | 50.01 | 0.996 | 97.82 | Connected to grid
Site B | Installer | Logger/50K-M0(SiteB) | 2025-08-04 08:10:00 DST | 3.926 | 4.015 | 6.01 | 220110.63 | 32.1 | 49.99 | 0.996 | 97.77 | Connected to grid
Site B | Installer | Logger/50K-M0(SiteB) | 2025-08-04 08:15:00 DST | 4.172 | 4.255 | 6.34 | 220110.97 | 32.3 | 50 | 0.996 | 97.77 | Connected to grid
Site B | Installer | Logger/50K-M0(SiteB) | 2025-08-04 08:20:00 DST | 4.581 | 4.677 | 6.71 | 220111.34 | 32.5 | 49.99 | 0.996 | 97.9 | Connected to grid
Site B | Installer | Logger/50K-M0(SiteB) | 2025-08-04 08:25:00 DST | 4.818 | 4.915 | 7.1 | 220111.72 | 32.7 | 50.02 | 0.996 | 98.04 | Connected to grid
Site B | Installer | Logger/50K-M0(SiteB) | 2025-08-04 08:30:00 DST | 5.219 | 5.317 | 7.51 | 220112.15 | 32.9 | 50.02 | 0.996 | 98.16 | Connected to grid
Site B | Installer | Logger/50K-M0(SiteB) | 2025-08-04 08:35:00 DST | 7.75 | 7.905 | 8.04 | 220112.72 | 33.1 | 50.02 | 0.996 | 98.03 | Connected to grid
Site B | Installer | Logger/50K-M0(SiteB) | 2025-08-04 08:40:00 DST | 9.941 | 10.137 | 8.8 | 220113.48 | 33.1 | 50.01 | 0.996 | 98.03 | Connected to grid
Site B | Installer | Logger/50K-M0(SiteB) | 2025-08-04 08:45:00 DST | 9.717 | 9.914 | 9.65 | 220114.33 | 33.1 | 50.02 | 0.996 | 98.03 | Connected to grid
Site B | Installer | Logger/50K-M0(SiteB) | 2025-08-04 08:50:00 DST | 9.608 | 9.805 | 10.51 | 220115.22 | 33.1 | 50.03 | 0.996 | 98 | Connected to grid
Site B | Installer | Logger/50K-M0(SiteB) | 2025-08-04 08:55:00 DST | 15.942 | 16.259 | 11.44 | 220116.19 | 33.1 | 50.02 | 0.996 | 98.1 | Connected to grid
Site B | Installer | Logger/50K-M0(SiteB) | 2025-08-04 09:00:00 DST | 14.772 | 15.008 | 12.71 | 220117.45 | 33.3 | 50 | 0.996 | 98.46 | Connected to grid
Site B | Installer | Logger/50K-M0(SiteB) | 2025-08-04 09:05:00 DST | 17.339 | 17.612 | 14.01 | 220118.77 | 33.3 | 49.96 | 0.996 | 98.42 | Connected to grid
Site B | Installer | Logger/50K-M0(SiteB) | 2025-08-04 09:10:00 DST | 14.545 | 14.777 | 15.38 | 220120.19 | 33.5 | 50.02 | 0.996 | 98.42 | Connected to grid
Site B | Installer | Logger/50K-M0(SiteB) | 2025-08-04 09:15:00 DST | 12.995 | 13.244 | 16.56 | 220121.39 | 33.7 | 50.02 | 0.996 | 98.03 | Connected to grid
Site B | Installer | Logger/50K-M0(SiteB) | 2025-08-04 09:20:00 DST | 13.024 | 13.282 | 17.65 | 220122.47 | 33.9 | 50.01 | 0.996 | 98.05 | Connected to grid
Site B | Installer | Logger/50K-M0(SiteB) | 2025-08-04 09:25:00 DST | 13.602 | 13.87 | 18.75 | 220123.61 | 34.1 | 50.02 | 0.996 | 98.07 | Connected to grid
Site B | Installer | Logger/50K-M0(SiteB) | 2025-08-04 09:30:00 DST | 13.223 | 13.485 | 19.89 | 220124.77 | 34.1 | 50.03 | 0.996 | 98.06 | Connected to grid
Site B | Installer | Logger/50K-M0(SiteB) | 2025-08-04 09:35:00 DST | 12.669 | 12.92 | 20.96 | 220125.87 | 34.3 | 50.03 | 0.996 | 98.05 | Connected to grid
Site B | Installer | Logger/50K-M0(SiteB) | 2025-08-04 09:40:00 DST | 12.079 | 12.324 | 22 | 220126.93 | 34.5 | 50.02 | 0.996 | 98.01 | Connected to grid
Site B | Installer | Logger/50K-M0(SiteB) | 2025-08-04 09:45:00 DST | 11.857 | 12.037 | 22.98 | 220127.93 | 34.5 | 50.03 | 0.996 | 98.51 | Connected to grid
Site B | Installer | Logger/50K-M0(SiteB) | 2025-08-04 09:50:00 DST | 12.863 | 13.068 | 24.03 | 220129 | 34.7 | 50.03 | 0.996 | 98.43 | Connected to grid
Site B | Installer | Logger/50K-M0(SiteB) | 2025-08-04 09:55:00 DST | 11.156 | 11.326 | 25.07 | 220130.06 | 34.9 | 50.04 | 0.996 | 98.51 | Connected to grid
Site B | Installer | Logger/50K-M0(SiteB) | 2025-08-04 10:00:00 DST | 10.19 | 10.346 | 25.95 | 220130.95 | 35.1 | 50.01 | 0.996 | 98.5 | Connected to grid
Site B | Installer | Logger/50K-M0(SiteB) | 2025-08-04 10:05:00 DST | 9.672 | 9.828 | 26.77 | 220131.78 | 35.3 | 49.98 | 0.996 | 98.5 | Connected to grid
Site B | Installer | Logger/50K-M0(SiteB) | 2025-08-04 10:10:00 DST | 9.411 | 9.562 | 27.57 | 220132.63 | 35.5 | 50.03 | 0.996 | 98.51 | Connected to grid
Site B | Installer | Logger/50K-M0(SiteB) | 2025-08-04 10:15:00 DST | 9.041 | 9.176 | 28.34 | 220133.4 | 35.7 | 50.01 | 0.996 | 98.51 | Connected to grid
Site B | Installer | Logger/50K-M0(SiteB) | 2025-08-04 10:20:00 DST | 8.663 | 8.793 | 29.08 | 220134.15 | 35.9 | 50.02 | 0.996 | 98.51 | Connected to grid
Site B | Installer | Logger/50K-M0(SiteB) | 2025-08-04 10:25:00 DST | 8.228 | 8.352 | 29.78 | 220134.86 | 35.9 | 50.05 | 0.996 | 98.51 | Connected to grid
Site B | Installer | Logger/50K-M0(SiteB) | 2025-08-04 10:30:00 DST | 8.477 | 8.604 | 30.47 | 220135.56 | 36.1 | 50.03 | 0.996 | 98.51 | Connected to grid
Site B | Installer | Logger/50K-M0(SiteB) | 2025-08-04 10:35:00 DST | 7.946 | 8.065 | 31.17 | 220136.28 | 36.1 | 50.02 | 0.996 | 98.51 | Connected to grid
Site B | Installer | Logger/50K-M0(SiteB) | 2025-08-04 10:40:00 DST | 7.529 | 7.672 | 31.81 | 220136.93 | 36.3 | 50.02 | 0.996 | 98.16 | Connected to grid
Site B | Installer | Logger/50K-M0(SiteB) | 2025-08-04 10:45:00 DST | 8.099 | 8.22 | 32.45 | 220137.56 | 36.3 | 50.01 | 0.996 | 98.54 | Connected to grid
Site B | Installer | Logger/50K-M0(SiteB) | 2025-08-04 10:50:00 DST | 9.35 | 9.538 | 33.19 | 220138.33 | 36.3 | 50.01 | 0.996 | 98.03 | Connected to grid
Site B | Installer | Logger/50K-M0(SiteB) | 2025-08-04 10:55:00 DST | 8.592 | 8.722 | 33.95 | 220139.09 | 36.3 | 50.03 | 0.996 | 98.54 | Connected to grid
Site B | Installer | Logger/50K-M0(SiteB) | 2025-08-04 11:00:00 DST | 8.686 | 8.816 | 34.65 | 220139.81 | 36.3 | 50.02 | 0.996 | 98.53 | Connected to grid
Site B | Installer | Logger/50K-M0(SiteB) | 2025-08-04 11:05:00 DST | 10.582 | 10.742 | 35.45 | 220140.63 | 36.3 | 50 | 0.996 | 98.51 | Connected to grid
Site B | Installer | Logger/50K-M0(SiteB) | 2025-08-04 11:10:00 DST | 11.413 | 11.644 | 36.38 | 220141.56 | 36.5 | 50.01 | 0.996 | 98.02 | Connected to grid
Site B | Installer | Logger/50K-M0(SiteB) | 2025-08-04 11:15:00 DST | 12.815 | 13.018 | 37.36 | 220142.59 | 36.5 | 50.03 | 0.996 | 98.44 | Connected to grid
Site B | Installer | Logger/50K-M0(SiteB) | 2025-08-04 11:20:00 DST | 14.119 | 14.396 | 38.5 | 220143.74 | 36.5 | 49.98 | 0.996 | 98.08 | Connected to grid
Site B | Installer | Logger/50K-M0(SiteB) | 2025-08-04 11:25:00 DST | 14.829 | 15.064 | 39.7 | 220144.95 | 36.5 | 50 | 0.996 | 98.44 | Connected to grid
Site B | Installer | Logger/50K-M0(SiteB) | 2025-08-04 11:30:00 DST | 16.548 | 16.863 | 41.07 | 220146.33 | 36.5 | 50.04 | 0.996 | 98.12 | Connected to grid
Site B | Installer | Logger/50K-M0(SiteB) | 2025-08-04 11:35:00 DST | 14.722 | 15.012 | 42.39 | 220147.67 | 36.5 | 49.98 | 0.996 | 98.07 | Connected to grid
Site B | Installer | Logger/50K-M0(SiteB) | 2025-08-04 11:40:00 DST | 13.68 | 13.897 | 43.56 | 220148.88 | 36.5 | 49.99 | 0.996 | 98.44 | Connected to grid
Site B | Installer | Logger/50K-M0(SiteB) | 2025-08-04 11:45:00 DST | 13.706 | 13.975 | 44.69 | 220150.03 | 36.7 | 50.01 | 0.996 | 98.07 | Connected to grid
Site B | Installer | Logger/50K-M0(SiteB) | 2025-08-04 11:50:00 DST | 13.857 | 14.134 | 45.85 | 220151.2 | 36.9 | 49.99 | 0.996 | 98.07 | Connected to grid
Site B | Installer | Logger/50K-M0(SiteB) | 2025-08-04 11:55:00 DST | 14.312 | 14.539 | 47.02 | 220152.41 | 36.9 | 50.02 | 0.996 | 98.44 | Connected to grid
Site B | Installer | Logger/50K-M0(SiteB) | 2025-08-04 12:00:00 DST | 14.695 | 14.984 | 48.23 | 220153.64 | 36.9 | 50 | 0.996 | 98.07 | Connected to grid
Site B | Installer | Logger/50K-M0(SiteB) | 2025-08-04 12:05:00 DST | 14.312 | 14.594 | 49.46 | 220154.88 | 37.1 | 49.97 | 0.996 | 98.07 | Connected to grid
Site B | Installer | Logger/50K-M0(SiteB) | 2025-08-04 12:10:00 DST | 11.479 | 11.653 | 50.53 | 220155.99 | 37.1 | 50.02 | 0.996 | 98.51 | Connected to grid
Site B | Installer | Logger/50K-M0(SiteB) | 2025-08-04 12:15:00 DST | 11.187 | 11.356 | 51.47 | 220156.93 | 37.1 | 50.02 | 0.996 | 98.51 | Connected to grid
Site B | Installer | Logger/50K-M0(SiteB) | 2025-08-04 12:20:00 DST | 10.431 | 10.589 | 52.38 | 220157.85 | 37.3 | 50.01 | 0.996 | 98.51 | Connected to grid
Site B | Installer | Logger/50K-M0(SiteB) | 2025-08-04 12:25:00 DST | 10.286 | 10.441 | 53.23 | 220158.72 | 37.3 | 50 | 0.996 | 98.51 | Connected to grid
Site B | Installer | Logger/50K-M0(SiteB) | 2025-08-04 12:30:00 DST | 10.397 | 10.553 | 54.09 | 220159.63 | 37.5 | 50.01 | 0.996 | 98.52 | Connected to grid
Site B | Installer | Logger/50K-M0(SiteB) | 2025-08-04 12:35:00 DST | 9.964 | 10.113 | 54.95 | 220160.47 | 37.5 | 50 | 0.996 | 98.53 | Connected to grid
Site B | Installer | Logger/50K-M0(SiteB) | 2025-08-04 12:40:00 DST | 9.205 | 9.342 | 55.76 | 220161.29 | 37.5 | 50.01 | 0.996 | 98.51 | Connected to grid
Site B | Installer | Logger/50K-M0(SiteB) | 2025-08-04 12:45:00 DST | 8.955 | 9.089 | 56.5 | 220162.06 | 37.5 | 50.01 | 0.996 | 98.51 | Connected to grid
Site B | Installer | Logger/50K-M0(SiteB) | 2025-08-04 12:50:00 DST | 10.147 | 10.3 | 57.28 | 220162.87 | 37.5 | 49.96 | 0.996 | 98.51 | Connected to grid
Site B | Installer | Logger/50K-M0(SiteB) | 2025-08-04 12:55:00 DST | 10.811 | 10.974 | 58.17 | 220163.75 | 37.3 | 50.01 | 0.996 | 98.52 | Connected to grid
Site B | Installer | Logger/50K-M0(SiteB) | 2025-08-04 13:00:00 DST | 9.616 | 9.761 | 59.03 | 220164.63 | 37.3 | 50.02 | 0.996 | 98.52 | Connected to grid
Site B | Installer | Logger/50K-M0(SiteB) | 2025-08-04 13:05:00 DST | 8.065 | 8.186 | 59.77 | 220165.38 | 37.3 | 50.02 | 0.996 | 98.52 | Connected to grid
Site B | Installer | Logger/50K-M0(SiteB) | 2025-08-04 13:10:00 DST | 7.503 | 7.643 | 60.4 | 220166.03 | 37.3 | 49.99 | 0.996 | 98.16 | Connected to grid
Site B | Installer | Logger/50K-M0(SiteB) | 2025-08-04 13:15:00 DST | 8.011 | 8.131 | 61.04 | 220166.7 | 37.3 | 50.02 | 0.996 | 98.55 | Connected to grid
Site B | Installer | Logger/50K-M0(SiteB) | 2025-08-04 13:20:00 DST | 10.433 | 10.59 | 61.79 | 220167.47 | 37.3 | 49.99 | 0.996 | 98.55 | Connected to grid
Site B | Installer | Logger/50K-M0(SiteB) | 2025-08-04 13:25:00 DST | 12.038 | 12.282 | 62.76 | 220168.41 | 37.1 | 49.99 | 0.996 | 98.01 | Connected to grid
Site B | Installer | Logger/50K-M0(SiteB) | 2025-08-04 13:30:00 DST | 11.042 | 11.209 | 63.72 | 220169.41 | 37.1 | 49.98 | 0.996 | 98.52 | Connected to grid
Site B | Installer | Logger/50K-M0(SiteB) | 2025-08-04 13:35:00 DST | 11.798 | 11.985 | 64.66 | 220170.37 | 37.1 | 49.99 | 0.996 | 98.52 | Connected to grid
Site B | Installer | Logger/50K-M0(SiteB) | 2025-08-04 13:40:00 DST | 12.919 | 13.125 | 65.71 | 220171.42 | 37.1 | 50.02 | 0.996 | 98.43 | Connected to grid
Site B | Installer | Logger/50K-M0(SiteB) | 2025-08-04 13:45:00 DST | 10.404 | 10.561 | 66.69 | 220172.42 | 37.1 | 50 | 0.996 | 98.5 | Connected to grid
Site B | Installer | Logger/50K-M0(SiteB) | 2025-08-04 13:50:00 DST | 10.585 | 10.745 | 67.53 | 220173.3 | 37.1 | 50.01 | 0.996 | 98.5 | Connected to grid
Site B | Installer | Logger/50K-M0(SiteB) | 2025-08-04 13:55:00 DST | 11.047 | 11.268 | 68.47 | 220174.24 | 37.1 | 50 | 0.996 | 98.04 | Connected to grid
Site B | Installer | Logger/50K-M0(SiteB) | 2025-08-04 14:00:00 DST | 8.761 | 8.893 | 69.29 | 220175.07 | 37.1 | 49.99 | 0.996 | 98.54 | Connected to grid
Site B | Installer | Logger/50K-M0(SiteB) | 2025-08-04 14:05:00 DST | 7.854 | 7.968 | 69.97 | 220175.79 | 37.1 | 49.97 | 0.996 | 98.54 | Connected to grid
Site B | Installer | Logger/50K-M0(SiteB) | 2025-08-04 14:10:00 DST | 9.781 | 9.928 | 70.68 | 220176.5 | 37.1 | 50 | 0.996 | 98.54 | Connected to grid
Site B | Installer | Logger/50K-M0(SiteB) | 2025-08-04 14:15:00 DST | 14.228 | 14.454 | 71.66 | 220177.49 | 37.1 | 50 | 0.996 | 98.43 | Connected to grid
Site B | Installer | Logger/50K-M0(SiteB) | 2025-08-04 14:20:00 DST | 13.977 | 14.199 | 72.9 | 220178.76 | 37.1 | 49.97 | 0.996 | 98.44 | Connected to grid
Site B | Installer | Logger/50K-M0(SiteB) | 2025-08-04 14:25:00 DST | 13.356 | 13.568 | 74.03 | 220179.91 | 37.1 | 50.02 | 0.996 | 98.45 | Connected to grid
Site B | Installer | Logger/50K-M0(SiteB) | 2025-08-04 14:30:00 DST | 14.331 | 14.558 | 75.17 | 220181.07 | 37.3 | 50.01 | 0.996 | 98.45 | Connected to grid
Site B | Installer | Logger/50K-M0(SiteB) | 2025-08-04 14:35:00 DST | 17.49 | 17.763 | 76.48 | 220182.41 | 37.3 | 49.99 | 0.996 | 98.45 | Connected to grid
Site B | Installer | Logger/50K-M0(SiteB) | 2025-08-04 14:40:00 DST | 24.215 | 24.607 | 78.25 | 220184.19 | 37.5 | 50.01 | 0.996 | 98.45 | Connected to grid
Site B | Installer | Logger/50K-M0(SiteB) | 2025-08-04 14:45:00 DST | 48.951 | 49.889 | 80.62 | 220186.6 | 37.5 | 50.01 | 0.996 | 98.15 | Connected to grid
Site B | Installer | Logger/50K-M0(SiteB) | 2025-08-04 14:50:00 DST | 25.73 | 26.148 | 83.02 | 220189.05 | 37.9 | 49.99 | 0.996 | 98.39 | Connected to grid
Site B | Installer | Logger/50K-M0(SiteB) | 2025-08-04 14:55:00 DST | 29.393 | 29.874 | 85.77 | 220191.85 | 38.7 | 50.01 | 0.996 | 98.4 | Connected to grid
Site B | Installer | Logger/50K-M0(SiteB) | 2025-08-04 15:00:00 DST | 27.394 | 27.84 | 87.8 | 220193.92 | 39.1 | 50 | 0.996 | 98.4 | Connected to grid
Site B | Installer | Logger/50K-M0(SiteB) | 2025-08-04 15:05:00 DST | 27.131 | 27.564 | 90.65 | 220196.8 | 40.1 | 49.97 | 0.996 | 98.4 | Connected to grid
Site B | Installer | Logger/50K-M0(SiteB) | 2025-08-04 15:10:00 DST | 36.999 | 37.627 | 93.71 | 220199.94 | 41.3 | 50 | 0.996 | 98.31 | Connected to grid
Site B | Installer | Logger/50K-M0(SiteB) | 2025-08-04 15:15:00 DST | 28.983 | 29.467 | 96.26 | 220202.52 | 42.1 | 49.98 | 0.996 | 98.41 | Connected to grid
Site B | Installer | Logger/50K-M0(SiteB) | 2025-08-04 15:20:00 DST | 23.692 | 24.07 | 98.68 | 220204.98 | 42.9 | 49.99 | 0.996 | 98.4 | Connected to grid
Site B | Installer | Logger/50K-M0(SiteB) | 2025-08-04 15:25:00 DST | 18.992 | 19.295 | 100.29 | 220206.64 | 42.9 | 50 | 0.996 | 98.4 | Connected to grid
Site B | Installer | Logger/50K-M0(SiteB) | 2025-08-04 15:30:00 DST | 25.615 | 26.034 | 102.19 | 220208.57 | 42.7 | 50.01 | 0.996 | 98.4 | Connected to grid
Site B | Installer | Logger/50K-M0(SiteB) | 2025-08-04 15:35:00 DST | 25.042 | 25.447 | 104.28 | 220210.69 | 42.9 | 50 | 0.996 | 98.4 | Connected to grid
Site B | Installer | Logger/50K-M0(SiteB) | 2025-08-04 15:40:00 DST | 25.502 | 25.914 | 106.51 | 220212.98 | 43.3 | 49.98 | 0.996 | 98.4 | Connected to grid
Site B | Installer | Logger/50K-M0(SiteB) | 2025-08-04 15:45:00 DST | 28.256 | 28.725 | 108.96 | 220215.44 | 43.9 | 50.02 | 0.996 | 98.4 | Connected to grid
Site B | Installer | Logger/50K-M0(SiteB) | 2025-08-04 15:50:00 DST | 25.918 | 26.334 | 111.42 | 220217.97 | 44.5 | 49.99 | 0.996 | 98.4 | Connected to grid
Site B | Installer | Logger/50K-M0(SiteB) | 2025-08-04 15:55:00 DST | 36.182 | 36.815 | 114 | 220220.58 | 44.7 | 49.99 | 0.996 | 98.3 | Connected to grid
Site B | Installer | Logger/50K-M0(SiteB) | 2025-08-04 16:00:00 DST | 21.235 | 21.565 | 116.34 | 220222.98 | 45.1 | 50.03 | 0.996 | 98.4 | Connected to grid
Site B | Installer | Logger/50K-M0(SiteB) | 2025-08-04 16:05:00 DST | 21.392 | 21.731 | 118.1 | 220224.77 | 44.7 | 50.05 | 0.996 | 98.4 | Connected to grid
Site B | Installer | Logger/50K-M0(SiteB) | 2025-08-04 16:10:00 DST | 25.112 | 25.518 | 120.11 | 220226.81 | 44.5 | 50.03 | 0.996 | 98.4 | Connected to grid
Site B | Installer | Logger/50K-M0(SiteB) | 2025-08-04 16:15:00 DST | 33.753 | 34.326 | 122.54 | 220229.28 | 45.1 | 50 | 0.996 | 98.4 | Connected to grid
Site B | Installer | Logger/50K-M0(SiteB) | 2025-08-04 16:20:00 DST | 46.663 | 47.514 | 125.5 | 220232.29 | 45.7 | 49.99 | 0.996 | 98.25 | Connected to grid
Site B | Installer | Logger/50K-M0(SiteB) | 2025-08-04 16:25:00 DST | 36.975 | 37.607 | 128.93 | 220235.76 | 46.3 | 49.98 | 0.996 | 98.35 | Connected to grid
Site B | Installer | Logger/50K-M0(SiteB) | 2025-08-04 16:30:00 DST | 36.987 | 37.619 | 132.11 | 220239.02 | 46.9 | 50.01 | 0.996 | 98.25 | Connected to grid
Site B | Installer | Logger/50K-M0(SiteB) | 2025-08-04 16:35:00 DST | 35.987 | 36.61 | 135.17 | 220242.17 | 47.5 | 50.03 | 0.996 | 98.3 | Connected to grid
Site B | Installer | Logger/50K-M0(SiteB) | 2025-08-04 16:40:00 DST | 36.083 | 36.696 | 138.21 | 220245.22 | 48.1 | 49.97 | 0.996 | 98.27 | Connected to grid
Site B | Installer | Logger/50K-M0(SiteB) | 2025-08-04 16:45:00 DST | 33.578 | 34.141 | 140.99 | 220248.07 | 48.5 | 49.99 | 0.996 | 98.37 | Connected to grid
Site B | Installer | Logger/50K-M0(SiteB) | 2025-08-04 16:50:00 DST | 28.59 | 29.055 | 143.51 | 220250.61 | 48.7 | 50 | 0.996 | 98.37 | Connected to grid
Site B | Installer | Logger/50K-M0(SiteB) | 2025-08-04 16:55:00 DST | 23.569 | 23.945 | 145.61 | 220252.79 | 48.9 | 49.98 | 0.996 | 98.47 | Connected to grid
Site B | Installer | Logger/50K-M0(SiteB) | 2025-08-04 17:00:00 DST | 18.509 | 18.802 | 147.3 | 220254.49 | 48.9 | 50.02 | 0.996 | 98.47 | Connected to grid
Site B | Installer | Logger/50K-M0(SiteB) | 2025-08-04 17:05:00 DST | 28.972 | 29.453 | 149.11 | 220256.36 | 48.3 | 50.04 | 0.996 | 98.37 | Connected to grid
Site B | Installer | Logger/50K-M0(SiteB) | 2025-08-04 17:10:00 DST | 31.084 | 31.593 | 151.59 | 220258.85 | 48.3 | 49.99 | 0.996 | 98.37 | Connected to grid
Site B | Installer | Logger/50K-M0(SiteB) | 2025-08-04 17:15:00 DST | 25.447 | 25.853 | 153.83 | 220261.14 | 48.3 | 49.97 | 0.996 | 98.37 | Connected to grid
Site B | Installer | Logger/50K-M0(SiteB) | 2025-08-04 17:20:00 DST | 23.705 | 24.079 | 155.91 | 220263.25 | 48.3 | 49.98 | 0.996 | 98.47 | Connected to grid
Site B | Installer | Logger/50K-M0(SiteB) | 2025-08-04 17:25:00 DST | 23.509 | 23.881 | 157.97 | 220265.35 | 48.1 | 49.98 | 0.996 | 98.47 | Connected to grid
Site B | Installer | Logger/50K-M0(SiteB) | 2025-08-04 17:30:00 DST | 26.732 | 27.162 | 160.03 | 220267.43 | 47.9 | 49.98 | 0.996 | 98.47 | Connected to grid
Site B | Installer | Logger/50K-M0(SiteB) | 2025-08-04 17:35:00 DST | 23.918 | 24.302 | 162.1 | 220269.55 | 47.9 | 49.98 | 0.996 | 98.47 | Connected to grid
Site B | Installer | Logger/50K-M0(SiteB) | 2025-08-04 17:40:00 DST | 25.179 | 25.578 | 164.18 | 220271.66 | 48.1 | 49.97 | 0.996 | 98.47 | Connected to grid
Site B | Installer | Logger/50K-M0(SiteB) | 2025-08-04 17:45:00 DST | 26.478 | 26.9 | 166.41 | 220273.95 | 48.1 | 50 | 0.996 | 98.37 | Connected to grid
Site B | Installer | Logger/50K-M0(SiteB) | 2025-08-04 17:50:00 DST | 22.068 | 22.416 | 168.47 | 220276.03 | 48.3 | 49.98 | 0.996 | 98.47 | Connected to grid
Site B | Installer | Logger/50K-M0(SiteB) | 2025-08-04 17:55:00 DST | 20.422 | 20.745 | 170.17 | 220277.76 | 47.9 | 49.96 | 0.996 | 98.47 | Connected to grid
Site B | Installer | Logger/50K-M0(SiteB) | 2025-08-04 18:00:00 DST | 16.464 | 16.708 | 171.85 | 220279.47 | 47.5 | 50.03 | 0.996 | 98.47 | Connected to grid
Site B | Installer | Logger/50K-M0(SiteB) | 2025-08-04 18:05:00 DST | 12.673 | 12.875 | 173.09 | 220280.73 | 47.1 | 50.01 | 0.996 | 98.47 | Connected to grid
Site B | Installer | Logger/50K-M0(SiteB) | 2025-08-04 18:10:00 DST | 10.982 | 11.148 | 174.07 | 220281.75 | 46.7 | 49.98 | 0.996 | 98.51 | Connected to grid
Site B | Installer | Logger/50K-M0(SiteB) | 2025-08-04 18:15:00 DST | 9.96 | 10.11 | 174.96 | 220282.65 | 46.3 | 49.99 | 0.996 | 98.51 | Connected to grid
Site B | Installer | Logger/50K-M0(SiteB) | 2025-08-04 18:20:00 DST | 10.292 | 10.447 | 175.82 | 220283.51 | 45.9 | 50 | 0.996 | 98.51 | Connected to grid
Site B | Installer | Logger/50K-M0(SiteB) | 2025-08-04 18:25:00 DST | 9.707 | 9.856 | 176.64 | 220284.35 | 45.7 | 49.97 | 0.996 | 98.51 | Connected to grid
Site B | Installer | Logger/50K-M0(SiteB) | 2025-08-04 18:30:00 DST | 9 | 9.137 | 177.43 | 220285.17 | 45.5 | 49.98 | 0.996 | 98.51 | Connected to grid
Site B | Installer | Logger/50K-M0(SiteB) | 2025-08-04 18:35:00 DST | 10.09 | 10.244 | 178.24 | 220285.98 | 45.1 | 50 | 0.996 | 98.51 | Connected to grid
Site B | Installer | Logger/50K-M0(SiteB) | 2025-08-04 18:40:00 DST | 8.485 | 8.613 | 179.02 | 220286.79 | 44.9 | 49.97 | 0.996 | 98.51 | Connected to grid
Site B | Installer | Logger/50K-M0(SiteB) | 2025-08-04 18:45:00 DST | 7.168 | 7.304 | 179.66 | 220287.44 | 44.7 | 49.98 | 0.996 | 98.14 | Connected to grid
Site B | Installer | Logger/50K-M0(SiteB) | 2025-08-04 18:50:00 DST | 6.576 | 6.7 | 180.23 | 220288.02 | 44.5 | 50 | 0.996 | 98.14 | Connected to grid
Site B | Installer | Logger/50K-M0(SiteB) | 2025-08-04 18:55:00 DST | 5.661 | 5.767 | 180.74 | 220288.55 | 44.1 | 49.98 | 0.996 | 98.14 | Connected to grid
Site B | Installer | Logger/50K-M0(SiteB) | 2025-08-04 19:00:00 DST | 5.146 | 5.243 | 181.19 | 220289 | 43.9 | 50.02 | 0.996 | 98.14 | Connected to grid
Site B | Installer | Logger/50K-M0(SiteB) | 2025-08-04 19:05:00 DST | 4.766 | 4.863 | 181.6 | 220289.4 | 43.7 | 50.04 | 0.996 | 98.06 | Connected to grid
Site B | Installer | Logger/50K-M0(SiteB) | 2025-08-04 19:10:00 DST | 4.493 | 4.587 | 181.98 | 220289.79 | 43.5 | 49.98 | 0.996 | 97.95 | Connected to grid
Site B | Installer | Logger/50K-M0(SiteB) | 2025-08-04 19:15:00 DST | 4.112 | 4.201 | 182.34 | 220290.18 | 43.3 | 49.96 | 0.996 | 97.94 | Connected to grid
Site B | Installer | Logger/50K-M0(SiteB) | 2025-08-04 19:20:00 DST | 3.867 | 3.953 | 182.67 | 220290.5 | 43.1 | 50.02 | 0.996 | 97.84 | Connected to grid
Site B | Installer | Logger/50K-M0(SiteB) | 2025-08-04 19:25:00 DST | 3.565 | 3.648 | 182.99 | 220290.82 | 42.7 | 49.97 | 0.996 | 97.74 | Connected to grid
Site B | Installer | Logger/50K-M0(SiteB) | 2025-08-04 19:30:00 DST | 3.146 | 3.221 | 183.26 | 220291.11 | 42.5 | 50 | 0.996 | 97.85 | Connected to grid
Site B | Installer | Logger/50K-M0(SiteB) | 2025-08-04 19:35:00 DST | 2.874 | 2.949 | 183.52 | 220291.36 | 42.3 | 50.01 | 0.996 | 97.48 | Connected to grid
Site B | Installer | Logger/50K-M0(SiteB) | 2025-08-04 19:40:00 DST | 2.536 | 2.607 | 183.74 | 220291.58 | 42.1 | 49.97 | 0.996 | 97.15 | Connected to grid
Site B | Installer | Logger/50K-M0(SiteB) | 2025-08-04 19:45:00 DST | 2.172 | 2.244 | 183.94 | 220291.82 | 42.1 | 49.99 | 0.996 | 96.84 | Connected to grid
Site B | Installer | Logger/50K-M0(SiteB) | 2025-08-04 19:50:00 DST | 1.889 | 1.956 | 184.11 | 220291.98 | 41.9 | 50.02 | 0.996 | 96.53 | Connected to grid
Site B | Installer | Logger/50K-M0(SiteB) | 2025-08-04 19:55:00 DST | 1.607 | 1.681 | 184.25 | 220292.11 | 41.7 | 49.96 | 0.996 | 96.09 | Connected to grid
Site B | Installer | Logger/50K-M0(SiteB) | 2025-08-04 20:00:00 DST | 1.389 | 1.447 | 184.38 | 220292.23 | 41.5 | 50.02 | 0.996 | 95.74 | Connected to grid
Site B | Installer | Logger/50K-M0(SiteB) | 2025-08-04 20:05:00 DST | 1.14 | 1.201 | 184.48 | 220292.39 | 41.5 | 50.03 | 0.996 | 94.96 | Connected to grid
Site B | Installer | Logger/50K-M0(SiteB) | 2025-08-04 20:10:00 DST | 0.91 | 0.971 | 184.57 | 220292.46 | 41.3 | 49.99 | 0.996 | 93.74 | Connected to grid
Site B | Installer | Logger/50K-M0(SiteB) | 2025-08-04 20:15:00 DST | 0.695 | 0.758 | 184.63 | 220292.51 | 41.1 | 49.99 | 0.996 | 91.84 | Connected to grid
Site B | Installer | Logger/50K-M0(SiteB) | 2025-08-04 20:20:00 DST | 0.515 | 0.581 | 184.68 | 220292.59 | 41.1 | 50 | 0.996 | 87.86 | Connected to grid
Site B | Installer | Logger/50K-M0(SiteB) | 2025-08-04 20:25:00 DST | 0.373 | 0.433 | 184.72 | 220292.63 | 40.9 | 49.99 | 0.996 | 85.02 | Connected to grid
Site B | Installer | Logger/50K-M0(SiteB) | 2025-08-04 20:30:00 DST | 0.269 | 0.312 | 184.75 | 220292.66 | 40.9 | 49.97 | 0.996 | 85.94 | Connected to grid
Site B | Installer | Logger/50K-M0(SiteB) | 2025-08-04 20:35:00 DST | 0.201 | 0.238 | 184.76 | 220292.67 | 40.7 | 50 | 0.996 | 84.45 | Connected to grid
Site B | Installer | Logger/50K-M0(SiteB) | 2025-08-04 20:40:00 DST | 0.126 | 0.164 | 184.78 | 220292.7 | 40.5 | 49.96 | 0.996 | 76.34 | Connected to grid
Site B | Installer | Logger/50K-M0(SiteB) | 2025-08-04 20:45:00 DST | 0.066 | 0.084 | 184.79 | 220292.72 | 40.3 | 49.99 | 1 | 76.72 | Connected to grid
Site B | Installer | Logger/50K-M0(SiteB) | 2025-08-04 20:50:00 DST | 0.011 | 0.017 | 184.79 | 220292.74 | 40.1 | 50 | 0.99 | 76.72 | Connected to grid
Site B | Installer | Logger/50K-M0(SiteB) | 2025-08-04 20:55:00 DST | 0 | 0 | 184.79 | 220292.74 | 39.9 | 49.96 | 0 | 0 | Standby: detecting sunlight
Site B | Installer | Logger/50K-M0(SiteB) | 2025-08-04 21:00:00 DST | 0 | 0 | 184.79 | 220292.74 | 39.7 | 50.02 | 0 | 0 | Standby: detecting sunlight
Site B | Installer | Logger/50K-M0(SiteB) | 2025-08-04 21:05:00 DST | 0 | 0 | 184.79 | 220292.74 | 39.3 | 50.03 | 0 | 0 | Standby: initializing
Site B | Installer | Logger/50K-M0(SiteB) | 2025-08-04 21:10:00 DST | 0 | 0 | 184.79 | 220292.74 | 39.1 | 50.03 | 0 | 0 | Standby: initializing
Site B | Installer | Logger/50K-M0(SiteB) | 2025-08-04 21:15:00 DST | 0 | 0 | 184.79 | 220292.74 | 38.9 | 50.03 | 0 | 0 | Standby: initializing
Site B | Installer | Logger/50K-M0(SiteB) | 2025-08-04 21:20:00 DST | 0 | 0 | 184.79 | 220292.74 | 38.7 | 0 | 0 | 0 | Standby: no sunlight
Site B | Installer | Logger/50K-M0(SiteB) | 2025-08-05 00:00:00 DST | 0 | 0 | 0 | 220292.74 | 32.3 | 0 | 0 | 0 | Standby: no sunlight
Site B | Installer | Logger/50K-M0(SiteB) | 2025-08-05 06:05:00 DST | 0 | 0 | 0 | 220292.74 | 27.8 | 0 | 0 | 0 | Standby: initializing
Site B | Installer | Logger/50K-M0(SiteB) | 2025-08-05 06:10:00 DST | 0 | 0 | 0 | 220292.74 | 27.8 | 49.98 | 0 | 0 | Standby: detecting sunlight
Site B | Installer | Logger/50K-M0(SiteB) | 2025-08-05 06:15:00 DST | 0.129 | 0.176 | 0 | 220292.74 | 27.6 | 49.99 | 1 | 76.34 | Connected to grid
Site B | Installer | Logger/50K-M0(SiteB) | 2025-08-05 06:20:00 DST | 0.162 | 0.188 | 0.02 | 220292.78 | 27.4 | 49.98 | 1 | 84.45 | Connected to grid
Site B | Installer | Logger/50K-M0(SiteB) | 2025-08-05 06:25:00 DST | 0.261 | 0.309 | 0.03 | 220292.8 | 27.6 | 50.01 | 1 | 82.92 | Connected to grid
Site B | Installer | Logger/50K-M0(SiteB) | 2025-08-05 06:30:00 DST | 0.419 | 0.492 | 0.06 | 220292.83 | 27.6 | 50.01 | 1 | 85.12 | Connected to grid
Site B | Installer | Logger/50K-M0(SiteB) | 2025-08-05 06:35:00 DST | 0.514 | 0.602 | 0.1 | 220292.88 | 27.6 | 50.01 | 1 | 86.49 | Connected to grid
Site B | Installer | Logger/50K-M0(SiteB) | 2025-08-05 06:40:00 DST | 0.533 | 0.602 | 0.15 | 220292.9 | 27.6 | 49.98 | 1 | 88.24 | Connected to grid
Site B | Installer | Logger/50K-M0(SiteB) | 2025-08-05 06:45:00 DST | 0.496 | 0.572 | 0.19 | 220292.97 | 27.8 | 50.01 | 1 | 86.7 | Connected to grid
Site B | Installer | Logger/50K-M0(SiteB) | 2025-08-05 06:50:00 DST | 0.421 | 0.496 | 0.23 | 220293.02 | 27.8 | 50 | 1 | 84.94 | Connected to grid
Site B | Installer | Logger/50K-M0(SiteB) | 2025-08-05 06:55:00 DST | 0.444 | 0.521 | 0.26 | 220293.07 | 28 | 50 | 1 | 85.22 | Connected to grid
Site B | Installer | Logger/50K-M0(SiteB) | 2025-08-05 07:00:00 DST | 0.473 | 0.545 | 0.3 | 220293.1 | 28.2 | 50.03 | 1 | 86.67 | Connected to grid
Site B | Installer | Logger/50K-M0(SiteB) | 2025-08-05 07:05:00 DST | 0.592 | 0.648 | 0.34 | 220293.16 | 28.4 | 50.02 | 1 | 91.47 | Connected to grid
Site B | Installer | Logger/50K-M0(SiteB) | 2025-08-05 07:10:00 DST | 0.781 | 0.851 | 0.4 | 220293.22 | 28.6 | 49.99 | 1 | 91.71 | Connected to grid
Site B | Installer | Logger/50K-M0(SiteB) | 2025-08-05 07:15:00 DST | 0.987 | 1.058 | 0.48 | 220293.3 | 28.8 | 50.01 | 1 | 93.19 | Connected to grid
Site B | Installer | Logger/50K-M0(SiteB) | 2025-08-05 07:20:00 DST | 1.407 | 1.477 | 0.57 | 220293.4 | 28.8 | 50.01 | 1 | 95.27 | Connected to grid
Site B | Installer | Logger/50K-M0(SiteB) | 2025-08-05 07:25:00 DST | 1.502 | 1.577 | 0.7 | 220293.53 | 29 | 50 | 1 | 95.22 | Connected to grid
Site B | Installer | Logger/50K-M0(SiteB) | 2025-08-05 07:30:00 DST | 1.485 | 1.569 | 0.82 | 220293.67 | 29.2 | 50.02 | 1 | 95.21 | Connected to grid
Site B | Installer | Logger/50K-M0(SiteB) | 2025-08-05 07:35:00 DST | 1.287 | 1.362 | 0.94 | 220293.8 | 29.2 | 50.01 | 1 | 95.33 | Connected to grid
Site B | Installer | Logger/50K-M0(SiteB) | 2025-08-05 07:40:00 DST | 1.569 | 1.629 | 1.06 | 220293.9 | 29.4 | 50 | 1 | 95.9 | Connected to grid
Site B | Installer | Logger/50K-M0(SiteB) | 2025-08-05 07:45:00 DST | 1.906 | 1.992 | 1.2 | 220294.06 | 29.6 | 50.01 | 1 | 95.64 | Connected to grid
Site B | Installer | Logger/50K-M0(SiteB) | 2025-08-05 07:50:00 DST | 1.912 | 1.997 | 1.36 | 220294.22 | 29.6 | 50.01 | 1 | 95.75 | Connected to grid
Site B | Installer | Logger/50K-M0(SiteB) | 2025-08-05 07:55:00 DST | 2.06 | 2.125 | 1.52 | 220294.41 | 29.6 | 50 | 1 | 96.62 | Connected to grid
Site B | Installer | Logger/50K-M0(SiteB) | 2025-08-05 08:00:00 DST | 1.979 | 2.058 | 1.7 | 220294.58 | 29.8 | 50.01 | 1 | 95.79 | Connected to grid
Site B | Installer | Logger/50K-M0(SiteB) | 2025-08-05 08:05:00 DST | 1.39 | 1.458 | 1.84 | 220294.72 | 29.8 | 49.98 | 1 | 95.31 | Connected to grid
Site B | Installer | Logger/50K-M0(SiteB) | 2025-08-05 08:10:00 DST | 0.946 | 1.014 | 1.93 | 220294.84 | 30 | 49.99 | 1 | 93.28 | Connected to grid
Site B | Installer | Logger/50K-M0(SiteB) | 2025-08-05 08:15:00 DST | 0.993 | 1.065 | 2.01 | 220294.91 | 30 | 50.01 | 1 | 93.18 | Connected to grid
Site B | Installer | Logger/50K-M0(SiteB) | 2025-08-05 08:20:00 DST | 1.427 | 1.498 | 2.11 | 220295.01 | 30.2 | 50.01 | 1 | 95.26 | Connected to grid
Site B | Installer | Logger/50K-M0(SiteB) | 2025-08-05 08:25:00 DST | 1.824 | 1.906 | 2.25 | 220295.16 | 30.2 | 50 | 1 | 95.66 | Connected to grid
Site B | Installer | Logger/50K-M0(SiteB) | 2025-08-05 08:30:00 DST | 2.238 | 2.325 | 2.42 | 220295.32 | 30.2 | 49.99 | 1 | 96.61 | Connected to grid
Site B | Installer | Logger/50K-M0(SiteB) | 2025-08-05 08:35:00 DST | 2.773 | 2.861 | 2.63 | 220295.56 | 30.2 | 49.98 | 1 | 97.13 | Connected to grid
Site B | Installer | Logger/50K-M0(SiteB) | 2025-08-05 08:40:00 DST | 2.721 | 2.809 | 2.86 | 220295.81 | 30.2 | 50 | 1 | 97.1 | Connected to grid
Site B | Installer | Logger/50K-M0(SiteB) | 2025-08-05 08:45:00 DST | 2.371 | 2.447 | 3.07 | 220296.01 | 30.2 | 50.01 | 1 | 96.86 | Connected to grid
Site B | Installer | Logger/50K-M0(SiteB) | 2025-08-05 08:50:00 DST | 2.125 | 2.201 | 3.26 | 220296.2 | 30 | 50.02 | 1 | 96.53 | Connected to grid
Site B | Installer | Logger/50K-M0(SiteB) | 2025-08-05 08:55:00 DST | 2.176 | 2.263 | 3.43 | 220296.4 | 30 | 50.05 | 1 | 96.56 | Connected to grid
Site B | Installer | Logger/50K-M0(SiteB) | 2025-08-05 09:00:00 DST | 2.492 | 2.571 | 3.63 | 220296.61 | 29.8 | 49.97 | 1 | 96.93 | Connected to grid
Site B | Installer | Logger/50K-M0(SiteB) | 2025-08-05 09:05:00 DST | 2.952 | 3.035 | 3.85 | 220296.82 | 29.8 | 49.95 | 1 | 97.29 | Connected to grid
Site B | Installer | Logger/50K-M0(SiteB) | 2025-08-05 09:10:00 DST | 3.382 | 3.467 | 4.12 | 220297.08 | 29.8 | 50.01 | 1 | 97.56 | Connected to grid
Site B | Installer | Logger/50K-M0(SiteB) | 2025-08-05 09:15:00 DST | 3.855 | 3.944 | 4.42 | 220297.42 | 30 | 50.02 | 1 | 97.75 | Connected to grid
Site B | Installer | Logger/50K-M0(SiteB) | 2025-08-05 09:20:00 DST | 3.758 | 3.848 | 4.74 | 220297.73 | 30.2 | 50.01 | 1 | 97.65 | Connected to grid
Site B | Installer | Logger/50K-M0(SiteB) | 2025-08-05 09:25:00 DST | 3.907 | 3.996 | 5.05 | 220298.05 | 30.2 | 50.04 | 1 | 97.76 | Connected to grid
Site B | Installer | Logger/50K-M0(SiteB) | 2025-08-05 09:30:00 DST | 4.422 | 4.547 | 5.4 | 220298.44 | 30.4 | 50.01 | 1 | 97.25 | Connected to grid
Site B | Installer | Logger/50K-M0(SiteB) | 2025-08-05 09:35:00 DST | 5.011 | 5.147 | 5.79 | 220298.83 | 30.4 | 49.99 | 1 | 97.46 | Connected to grid
Site B | Installer | Logger/50K-M0(SiteB) | 2025-08-05 09:40:00 DST | 5.685 | 5.824 | 6.24 | 220299.26 | 30.4 | 50.01 | 1 | 97.6 | Connected to grid
Site B | Installer | Logger/50K-M0(SiteB) | 2025-08-05 09:45:00 DST | 6.708 | 6.863 | 6.75 | 220299.79 | 30.6 | 50.02 | 1 | 97.73 | Connected to grid
Site B | Installer | Logger/50K-M0(SiteB) | 2025-08-05 09:50:00 DST | 10.137 | 10.34 | 7.39 | 220300.46 | 30.6 | 50.01 | 1 | 98.01 | Connected to grid
Site B | Installer | Logger/50K-M0(SiteB) | 2025-08-05 09:55:00 DST | 8.741 | 8.919 | 8.13 | 220301.2 | 30.8 | 50.02 | 1 | 98.01 | Connected to grid
Site B | Installer | Logger/50K-M0(SiteB) | 2025-08-05 10:00:00 DST | 10.145 | 10.351 | 8.9 | 220301.99 | 31 | 49.97 | 1 | 98.02 | Connected to grid
Site B | Installer | Logger/50K-M0(SiteB) | 2025-08-05 10:05:00 DST | 17.437 | 17.78 | 9.91 | 220303.01 | 31.2 | 49.98 | 1 | 98.16 | Connected to grid
Site B | Installer | Logger/50K-M0(SiteB) | 2025-08-05 10:10:00 DST | 25.149 | 25.636 | 11.49 | 220304.62 | 31.2 | 50.01 | 1 | 98.1 | Connected to grid
Site B | Installer | Logger/50K-M0(SiteB) | 2025-08-05 10:15:00 DST | 14.067 | 14.344 | 13.01 | 220306.17 | 31.6 | 50.02 | 1 | 98.07 | Connected to grid
Site B | Installer | Logger/50K-M0(SiteB) | 2025-08-05 10:20:00 DST | 11.707 | 11.944 | 14.17 | 220307.36 | 31.8 | 49.99 | 1 | 98.01 | Connected to grid
Site B | Installer | Logger/50K-M0(SiteB) | 2025-08-05 10:25:00 DST | 10.7 | 10.853 | 15.13 | 220308.33 | 32 | 49.99 | 1 | 98.51 | Connected to grid
Site B | Installer | Logger/50K-M0(SiteB) | 2025-08-05 10:30:00 DST | 13.435 | 13.7 | 16.09 | 220309.3 | 32.2 | 50 | 1 | 98.03 | Connected to grid
Site B | Installer | Logger/50K-M0(SiteB) | 2025-08-05 10:35:00 DST | 19.205 | 19.573 | 17.4 | 220310.65 | 32.4 | 50.01 | 1 | 98.13 | Connected to grid
Site B | Installer | Logger/50K-M0(SiteB) | 2025-08-05 10:40:00 DST | 31.53 | 32.052 | 19.43 | 220312.69 | 32.8 | 50.02 | 1 | 98.37 | Connected to grid
Site B | Installer | Logger/50K-M0(SiteB) | 2025-08-05 10:45:00 DST | 31.823 | 32.357 | 21.72 | 220315.04 | 33.8 | 50.01 | 1 | 98.33 | Connected to grid
Site B | Installer | Logger/50K-M0(SiteB) | 2025-08-05 10:50:00 DST | 40.909 | 41.659 | 24.89 | 220318.25 | 34.8 | 49.99 | 1 | 98.22 | Connected to grid
Site B | Installer | Logger/50K-M0(SiteB) | 2025-08-05 10:55:00 DST | 41.022 | 41.765 | 27.94 | 220321.39 | 36 | 50.02 | 1 | 98.23 | Connected to grid
Site B | Installer | Logger/50K-M0(SiteB) | 2025-08-05 11:00:00 DST | 32.208 | 32.742 | 31.32 | 220324.79 | 37.2 | 50.02 | 1 | 98.4 | Connected to grid
Site B | Installer | Logger/50K-M0(SiteB) | 2025-08-05 11:05:00 DST | 38.809 | 39.476 | 34.09 | 220327.66 | 38.4 | 49.94 | 1 | 98.34 | Connected to grid
Site B | Installer | Logger/50K-M0(SiteB) | 2025-08-05 11:10:00 DST | 35.3 | 35.907 | 37.07 | 220330.67 | 39.4 | 50.02 | 1 | 98.37 | Connected to grid
Site B | Installer | Logger/50K-M0(SiteB) | 2025-08-05 11:15:00 DST | 37.612 | 38.243 | 40.3 | 220333.92 | 40.2 | 50.02 | 1 | 98.34 | Connected to grid
Site B | Installer | Logger/50K-M0(SiteB) | 2025-08-05 11:20:00 DST | 21.892 | 22.239 | 42.81 | 220336.51 | 41.2 | 50.01 | 1 | 98.39 | Connected to grid
Site B | Installer | Logger/50K-M0(SiteB) | 2025-08-05 11:25:00 DST | 21.871 | 22.217 | 44.69 | 220338.42 | 41.6 | 50.04 | 1 | 98.47 | Connected to grid
Site B | Installer | Logger/50K-M0(SiteB) | 2025-08-05 11:30:00 DST | 32.079 | 32.637 | 47.64 | 220341.45 | 41.8 | 50 | 1 | 98.35 | Connected to grid
Site B | Installer | Logger/50K-M0(SiteB) | 2025-08-05 11:35:00 DST | 30.351 | 30.844 | 49.94 | 220343.76 | 42.2 | 49.97 | 1 | 98.37 | Connected to grid
Site B | Installer | Logger/50K-M0(SiteB) | 2025-08-05 11:40:00 DST | 20.144 | 20.463 | 52.12 | 220346 | 42.6 | 50.02 | 1 | 98.47 | Connected to grid
Site B | Installer | Logger/50K-M0(SiteB) | 2025-08-05 11:45:00 DST | 21.988 | 22.336 | 53.9 | 220347.81 | 42.6 | 49.99 | 1 | 98.47 | Connected to grid
Site B | Installer | Logger/50K-M0(SiteB) | 2025-08-05 11:50:00 DST | 23.726 | 24.107 | 55.86 | 220349.79 | 42.4 | 50 | 1 | 98.47 | Connected to grid
Site B | Installer | Logger/50K-M0(SiteB) | 2025-08-05 11:55:00 DST | 26.936 | 27.374 | 58.15 | 220352.12 | 42.4 | 50.02 | 1 | 98.43 | Connected to grid
Site B | Installer | Logger/50K-M0(SiteB) | 2025-08-05 12:00:00 DST | 29.973 | 30.47 | 60.92 | 220354.92 | 42.6 | 49.98 | 1 | 98.36 | Connected to grid
Site B | Installer | Logger/50K-M0(SiteB) | 2025-08-05 12:05:00 DST | 19.326 | 19.63 | 63.02 | 220357.07 | 42.8 | 49.96 | 1 | 98.4 | Connected to grid
Site B | Installer | Logger/50K-M0(SiteB) | 2025-08-05 12:10:00 DST | 22.58 | 22.943 | 64.69 | 220358.76 | 42.8 | 50 | 1 | 98.4 | Connected to grid
Site B | Installer | Logger/50K-M0(SiteB) | 2025-08-05 12:15:00 DST | 31.197 | 31.714 | 66.98 | 220361.1 | 42.8 | 50.02 | 1 | 98.36 | Connected to grid
Site B | Installer | Logger/50K-M0(SiteB) | 2025-08-05 12:20:00 DST | 27.507 | 27.951 | 69.79 | 220363.96 | 42.8 | 50.01 | 1 | 98.41 | Connected to grid
Site B | Installer | Logger/50K-M0(SiteB) | 2025-08-05 12:25:00 DST | 22.604 | 22.97 | 71.76 | 220365.99 | 43 | 50 | 1 | 98.41 | Connected to grid
Site B | Installer | Logger/50K-M0(SiteB) | 2025-08-05 12:30:00 DST | 27.852 | 28.328 | 74.01 | 220368.27 | 43 | 50 | 1 | 98.37 | Connected to grid
Site B | Installer | Logger/50K-M0(SiteB) | 2025-08-05 12:35:00 DST | 32.695 | 33.264 | 76.92 | 220371.23 | 43.2 | 50.01 | 1 | 98.29 | Connected to grid
Site B | Installer | Logger/50K-M0(SiteB) | 2025-08-05 12:40:00 DST | 29.052 | 29.53 | 79.7 | 220374.04 | 43.8 | 50.01 | 1 | 98.37 | Connected to grid
Site B | Installer | Logger/50K-M0(SiteB) | 2025-08-05 12:45:00 DST | 22.82 | 23.186 | 81.96 | 220376.37 | 44.2 | 50 | 1 | 98.35 | Connected to grid
Site B | Installer | Logger/50K-M0(SiteB) | 2025-08-05 12:50:00 DST | 47.61 | 48.409 | 84.6 | 220379.04 | 44.4 | 49.97 | 1 | 98.35 | Connected to grid
Site B | Installer | Logger/50K-M0(SiteB) | 2025-08-05 12:55:00 DST | 28.182 | 28.643 | 87.62 | 220382.15 | 44.8 | 50.02 | 1 | 98.44 | Connected to grid
Site B | Installer | Logger/50K-M0(SiteB) | 2025-08-05 13:00:00 DST | 25.87 | 26.282 | 89.88 | 220384.42 | 45.2 | 50.02 | 1 | 98.38 | Connected to grid
Site B | Installer | Logger/50K-M0(SiteB) | 2025-08-05 13:05:00 DST | 50.12 | 51.059 | 92.51 | 220387.12 | 45.4 | 50.02 | 1 | 98.15 | Connected to grid
Site B | Installer | Logger/50K-M0(SiteB) | 2025-08-05 13:10:00 DST | 23.31 | 23.68 | 95.42 | 220390.05 | 45.8 | 50.02 | 1 | 98.45 | Connected to grid
Site B | Installer | Logger/50K-M0(SiteB) | 2025-08-05 13:15:00 DST | 55 | 56.077 | 97.87 | 220392.6 | 46 | 50 | 1 | 98.01 | Connected to grid
Site B | Installer | Logger/50K-M0(SiteB) | 2025-08-05 13:20:00 DST | 46.452 | 47.309 | 102.14 | 220396.89 | 46.6 | 49.96 | 1 | 98.15 | Connected to grid
Site B | Installer | Logger/50K-M0(SiteB) | 2025-08-05 13:25:00 DST | 47.835 | 48.722 | 106.12 | 220400.97 | 47.6 | 49.99 | 1 | 98.15 | Connected to grid
Site B | Installer | Logger/50K-M0(SiteB) | 2025-08-05 13:30:00 DST | 46.41 | 47.256 | 110.06 | 220404.99 | 48.6 | 50.01 | 1 | 98.15 | Connected to grid
Site B | Installer | Logger/50K-M0(SiteB) | 2025-08-05 13:35:00 DST | 46.201 | 47.039 | 113.9 | 220408.9 | 49.2 | 50 | 1 | 98.15 | Connected to grid
Site B | Installer | Logger/50K-M0(SiteB) | 2025-08-05 13:40:00 DST | 45.543 | 46.368 | 117.74 | 220412.81 | 50 | 50 | 1 | 98.15 | Connected to grid
Site B | Installer | Logger/50K-M0(SiteB) | 2025-08-05 13:45:00 DST | 45.604 | 46.431 | 121.51 | 220416.65 | 50.6 | 50 | 1 | 98.15 | Connected to grid
Site B | Installer | Logger/50K-M0(SiteB) | 2025-08-05 13:50:00 DST | 45.91 | 46.733 | 125.34 | 220420.58 | 51.2 | 49.99 | 1 | 98.15 | Connected to grid
Site B | Installer | Logger/50K-M0(SiteB) | 2025-08-05 13:55:00 DST | 45.61 | 46.437 | 129.14 | 220424.44 | 51.6 | 49.99 | 1 | 98.15 | Connected to grid
Site B | Installer | Logger/50K-M0(SiteB) | 2025-08-05 14:00:00 DST | 45.547 | 46.373 | 132.97 | 220428.34 | 52.2 | 50 | 1 | 98.15 | Connected to grid
Site B | Installer | Logger/50K-M0(SiteB) | 2025-08-05 14:05:00 DST | 44.914 | 45.719 | 136.74 | 220432.19 | 52.8 | 50.01 | 1 | 98.15 | Connected to grid
Site B | Installer | Logger/50K-M0(SiteB) | 2025-08-05 14:10:00 DST | 45.292 | 46.103 | 140.47 | 220436.03 | 53.2 | 50.02 | 1 | 98.25 | Connected to grid
Site B | Installer | Logger/50K-M0(SiteB) | 2025-08-05 14:15:00 DST | 45.072 | 45.889 | 144.26 | 220439.85 | 53.6 | 49.99 | 1 | 98.25 | Connected to grid
Site B | Installer | Logger/50K-M0(SiteB) | 2025-08-05 14:20:00 DST | 45.031 | 45.838 | 147.99 | 220443.68 | 53.8 | 50 | 1 | 98.25 | Connected to grid
Site B | Installer | Logger/50K-M0(SiteB) | 2025-08-05 14:25:00 DST | 44.763 | 45.565 | 151.75 | 220447.48 | 54.2 | 49.99 | 1 | 98.25 | Connected to grid
Site B | Installer | Logger/50K-M0(SiteB) | 2025-08-05 14:30:00 DST | 44.779 | 45.581 | 155.47 | 220451.28 | 54.4 | 50.01 | 1 | 98.25 | Connected to grid
Site B | Installer | Logger/50K-M0(SiteB) | 2025-08-05 14:35:00 DST | 44.52 | 45.313 | 159.22 | 220455.09 | 54.6 | 49.97 | 1 | 98.25 | Connected to grid
Site B | Installer | Logger/50K-M0(SiteB) | 2025-08-05 14:40:00 DST | 44.461 | 45.257 | 162.91 | 220458.85 | 55 | 50.03 | 1 | 98.25 | Connected to grid
Site B | Installer | Logger/50K-M0(SiteB) | 2025-08-05 14:45:00 DST | 44.198 | 44.99 | 166.63 | 220462.65 | 55.2 | 50 | 1 | 98.25 | Connected to grid
Site B | Installer | Logger/50K-M0(SiteB) | 2025-08-05 14:50:00 DST | 43.672 | 44.454 | 170.27 | 220466.35 | 55.4 | 49.97 | 1 | 98.25 | Connected to grid
Site B | Installer | Logger/50K-M0(SiteB) | 2025-08-05 14:55:00 DST | 43.189 | 43.963 | 173.91 | 220470.07 | 55.6 | 50.01 | 1 | 98.25 | Connected to grid
Site B | Installer | Logger/50K-M0(SiteB) | 2025-08-05 15:00:00 DST | 42.973 | 43.743 | 177.48 | 220473.69 | 55.8 | 50.02 | 1 | 98.25 | Connected to grid
Site B | Installer | Logger/50K-M0(SiteB) | 2025-08-05 15:05:00 DST | 43.628 | 44.409 | 181.09 | 220477.39 | 55.8 | 49.97 | 1 | 98.25 | Connected to grid
Site B | Installer | Logger/50K-M0(SiteB) | 2025-08-05 15:10:00 DST | 44.06 | 44.845 | 184.75 | 220481.12 | 55.8 | 50.04 | 1 | 98.25 | Connected to grid
Site B | Installer | Logger/50K-M0(SiteB) | 2025-08-05 15:15:00 DST | 48.1 | 48.987 | 188.56 | 220485 | 56 | 50.01 | 1 | 98.25 | Connected to grid
Site B | Installer | Logger/50K-M0(SiteB) | 2025-08-05 15:20:00 DST | 18.034 | 18.324 | 191.24 | 220487.76 | 56.2 | 49.98 | 1 | 98.41 | Connected to grid
Site B | Installer | Logger/50K-M0(SiteB) | 2025-08-05 15:25:00 DST | 16.388 | 16.635 | 192.69 | 220489.2 | 55.8 | 50 | 1 | 98.52 | Connected to grid
Site B | Installer | Logger/50K-M0(SiteB) | 2025-08-05 15:30:00 DST | 16.71 | 16.961 | 194.21 | 220490.76 | 54.8 | 50 | 1 | 98.46 | Connected to grid
Site B | Installer | Logger/50K-M0(SiteB) | 2025-08-05 15:35:00 DST | 16.941 | 17.206 | 195.65 | 220492.24 | 53.6 | 49.99 | 1 | 98.44 | Connected to grid
Site B | Installer | Logger/50K-M0(SiteB) | 2025-08-05 15:40:00 DST | 17.755 | 18.035 | 197.03 | 220493.64 | 52.6 | 49.99 | 1 | 98.44 | Connected to grid
Site B | Installer | Logger/50K-M0(SiteB) | 2025-08-05 15:45:00 DST | 13.661 | 13.878 | 198.33 | 220494.96 | 51.8 | 49.99 | 1 | 98.44 | Connected to grid
Site B | Installer | Logger/50K-M0(SiteB) | 2025-08-05 15:50:00 DST | 17.518 | 17.79 | 199.57 | 220496.23 | 50.8 | 49.96 | 1 | 98.44 | Connected to grid
Site B | Installer | Logger/50K-M0(SiteB) | 2025-08-05 15:55:00 DST | 16.954 | 17.219 | 201.09 | 220497.78 | 49.8 | 49.98 | 1 | 98.47 | Connected to grid
Site B | Installer | Logger/50K-M0(SiteB) | 2025-08-05 16:00:00 DST | 15.553 | 15.804 | 202.44 | 220499.14 | 49 | 50.03 | 1 | 98.47 | Connected to grid
Site B | Installer | Logger/50K-M0(SiteB) | 2025-08-05 16:05:00 DST | 12.821 | 13.027 | 203.61 | 220500.32 | 48.2 | 50.03 | 1 | 98.47 | Connected to grid
Site B | Installer | Logger/50K-M0(SiteB) | 2025-08-05 16:10:00 DST | 14.954 | 15.185 | 204.81 | 220501.53 | 47.6 | 49.97 | 1 | 98.47 | Connected to grid
Site B | Installer | Logger/50K-M0(SiteB) | 2025-08-05 16:15:00 DST | 11.877 | 12.055 | 205.9 | 220502.67 | 47 | 50 | 1 | 98.47 | Connected to grid
Site B | Installer | Logger/50K-M0(SiteB) | 2025-08-05 16:20:00 DST | 11.682 | 11.856 | 206.88 | 220503.65 | 46.6 | 50.01 | 1 | 98.47 | Connected to grid
Site B | Installer | Logger/50K-M0(SiteB) | 2025-08-05 16:25:00 DST | 8.969 | 9.104 | 207.71 | 220504.51 | 46.2 | 49.97 | 1 | 98.36 | Connected to grid
Site B | Installer | Logger/50K-M0(SiteB) | 2025-08-05 16:30:00 DST | 12.438 | 12.626 | 208.57 | 220505.38 | 45.6 | 50 | 1 | 98.52 | Connected to grid
Site B | Installer | Logger/50K-M0(SiteB) | 2025-08-05 16:35:00 DST | 37.326 | 37.967 | 211.25 | 220508.07 | 45.4 | 49.99 | 1 | 98.28 | Connected to grid
Site B | Installer | Logger/50K-M0(SiteB) | 2025-08-05 16:40:00 DST | 26.206 | 26.621 | 213.78 | 220510.69 | 45.8 | 49.98 | 1 | 98.4 | Connected to grid
Site B | Installer | Logger/50K-M0(SiteB) | 2025-08-05 16:45:00 DST | 22.494 | 22.841 | 216.23 | 220513.15 | 46.4 | 50.01 | 1 | 98.4 | Connected to grid
Site B | Installer | Logger/50K-M0(SiteB) | 2025-08-05 16:50:00 DST | 32.551 | 33.084 | 218.81 | 220515.77 | 47 | 49.98 | 1 | 98.4 | Connected to grid
Site B | Installer | Logger/50K-M0(SiteB) | 2025-08-05 16:55:00 DST | 32.525 | 33.057 | 221.54 | 220518.58 | 47.6 | 50.01 | 1 | 98.4 | Connected to grid
Site B | Installer | Logger/50K-M0(SiteB) | 2025-08-05 17:00:00 DST | 28.526 | 28.99 | 224.07 | 220521.17 | 48.2 | 50.05 | 1 | 98.4 | Connected to grid
Site B | Installer | Logger/50K-M0(SiteB) | 2025-08-05 17:05:00 DST | 29.82 | 30.305 | 226.51 | 220523.6 | 48.6 | 50.06 | 1 | 98.4 | Connected to grid
Site B | Installer | Logger/50K-M0(SiteB) | 2025-08-05 17:10:00 DST | 29.658 | 30.141 | 228.99 | 220526.17 | 49.2 | 50 | 1 | 98.4 | Connected to grid
Site B | Installer | Logger/50K-M0(SiteB) | 2025-08-05 17:15:00 DST | 29.292 | 29.769 | 231.46 | 220528.66 | 49.6 | 49.95 | 1 | 98.4 | Connected to grid
Site B | Installer | Logger/50K-M0(SiteB) | 2025-08-05 17:20:00 DST | 30.095 | 30.579 | 233.93 | 220531.19 | 49.8 | 50.01 | 1 | 98.4 | Connected to grid
Site B | Installer | Logger/50K-M0(SiteB) | 2025-08-05 17:25:00 DST | 30 | 30.49 | 236.45 | 220533.73 | 50 | 49.98 | 1 | 98.4 | Connected to grid
Site B | Installer | Logger/50K-M0(SiteB) | 2025-08-05 17:30:00 DST | 29.943 | 30.433 | 238.93 | 220536.28 | 50.4 | 50 | 1 | 98.4 | Connected to grid
Site B | Installer | Logger/50K-M0(SiteB) | 2025-08-05 17:35:00 DST | 27.618 | 28.07 | 241.41 | 220538.78 | 50.6 | 49.97 | 1 | 98.4 | Connected to grid
Site B | Installer | Logger/50K-M0(SiteB) | 2025-08-05 17:40:00 DST | 24.008 | 24.388 | 243.48 | 220540.91 | 50.8 | 49.96 | 1 | 98.4 | Connected to grid
Site B | Installer | Logger/50K-M0(SiteB) | 2025-08-05 17:45:00 DST | 18.417 | 18.711 | 245.3 | 220542.74 | 50.8 | 50 | 1 | 98.4 | Connected to grid
Site B | Installer | Logger/50K-M0(SiteB) | 2025-08-05 17:50:00 DST | 21.129 | 21.461 | 246.99 | 220544.46 | 50.8 | 50 | 1 | 98.4 | Connected to grid
Site B | Installer | Logger/50K-M0(SiteB) | 2025-08-05 17:55:00 DST | 16.974 | 17.228 | 248.5 | 220546.02 | 50.6 | 50.03 | 1 | 98.54 | Connected to grid
Site B | Installer | Logger/50K-M0(SiteB) | 2025-08-05 18:00:00 DST | 9.13 | 9.289 | 249.43 | 220546.93 | 50.2 | 50.09 | 1 | 98.38 | Connected to grid
Site B | Installer | Logger/50K-M0(SiteB) | 2025-08-05 18:05:00 DST | 12.982 | 13.185 | 250.42 | 220547.97 | 49.8 | 50.02 | 1 | 98.41 | Connected to grid
Site B | Installer | Logger/50K-M0(SiteB) | 2025-08-05 18:10:00 DST | 6.668 | 6.782 | 251.25 | 220548.78 | 49.2 | 49.97 | 1 | 98.33 | Connected to grid
Site B | Installer | Logger/50K-M0(SiteB) | 2025-08-05 18:15:00 DST | 10.97 | 11.135 | 252.18 | 220549.77 | 48.6 | 50 | 1 | 98.56 | Connected to grid
Site B | Installer | Logger/50K-M0(SiteB) | 2025-08-05 18:20:00 DST | 7.326 | 7.468 | 252.97 | 220550.54 | 48.2 | 49.96 | 1 | 98.19 | Connected to grid
Site B | Installer | Logger/50K-M0(SiteB) | 2025-08-05 18:25:00 DST | 5.483 | 5.581 | 253.47 | 220551.07 | 47.6 | 49.95 | 1 | 98.21 | Connected to grid
Site B | Installer | Logger/50K-M0(SiteB) | 2025-08-05 18:30:00 DST | 8.045 | 8.163 | 254 | 220551.59 | 47 | 50.02 | 1 | 98.54 | Connected to grid
Site B | Installer | Logger/50K-M0(SiteB) | 2025-08-05 18:35:00 DST | 12.031 | 12.211 | 254.88 | 220552.5 | 46.4 | 49.99 | 1 | 98.54 | Connected to grid
Site B | Installer | Logger/50K-M0(SiteB) | 2025-08-05 18:40:00 DST | 5.842 | 5.949 | 255.67 | 220553.3 | 46.2 | 50 | 1 | 98.23 | Connected to grid
Site B | Installer | Logger/50K-M0(SiteB) | 2025-08-05 18:45:00 DST | 4.083 | 4.169 | 256.05 | 220553.7 | 45.8 | 49.98 | 1 | 97.92 | Connected to grid
Site B | Installer | Logger/50K-M0(SiteB) | 2025-08-05 18:50:00 DST | 3.875 | 3.96 | 256.39 | 220554.02 | 45.4 | 49.97 | 1 | 97.82 | Connected to grid
Site B | Installer | Logger/50K-M0(SiteB) | 2025-08-05 18:55:00 DST | 3.324 | 3.414 | 256.68 | 220554.32 | 45 | 49.97 | 1 | 97.65 | Connected to grid
Site B | Installer | Logger/50K-M0(SiteB) | 2025-08-05 19:00:00 DST | 2.977 | 3.056 | 256.95 | 220554.6 | 44.6 | 50 | 1 | 97.4 | Connected to grid
Site B | Installer | Logger/50K-M0(SiteB) | 2025-08-05 19:05:00 DST | 2.989 | 3.06 | 257.19 | 220554.85 | 44.2 | 50.04 | 1 | 97.4 | Connected to grid
Site B | Installer | Logger/50K-M0(SiteB) | 2025-08-05 19:10:00 DST | 3.328 | 3.408 | 257.46 | 220555.12 | 43.8 | 50 | 1 | 97.64 | Connected to grid
Site B | Installer | Logger/50K-M0(SiteB) | 2025-08-05 19:15:00 DST | 3.744 | 3.83 | 257.75 | 220555.42 | 43.6 | 49.97 | 1 | 97.76 | Connected to grid
Site B | Installer | Logger/50K-M0(SiteB) | 2025-08-05 19:20:00 DST | 3.886 | 3.973 | 258.07 | 220555.74 | 43.2 | 49.97 | 1 | 97.86 | Connected to grid
Site B | Installer | Logger/50K-M0(SiteB) | 2025-08-05 19:25:00 DST | 3.637 | 3.721 | 258.4 | 220556.08 | 43 | 49.99 | 1 | 97.75 | Connected to grid
Site B | Installer | Logger/50K-M0(SiteB) | 2025-08-05 19:30:00 DST | 4.217 | 4.308 | 258.73 | 220556.42 | 42.6 | 50 | 1 | 97.85 | Connected to grid
Site B | Installer | Logger/50K-M0(SiteB) | 2025-08-05 19:35:00 DST | 3.791 | 3.881 | 259.06 | 220556.76 | 42.4 | 49.98 | 1 | 97.75 | Connected to grid
Site B | Installer | Logger/50K-M0(SiteB) | 2025-08-05 19:40:00 DST | 3.518 | 3.604 | 259.37 | 220557.06 | 42.2 | 49.95 | 1 | 97.61 | Connected to grid
Site B | Installer | Logger/50K-M0(SiteB) | 2025-08-05 19:45:00 DST | 3.042 | 3.123 | 259.64 | 220557.34 | 42 | 49.95 | 1 | 97.39 | Connected to grid
Site B | Installer | Logger/50K-M0(SiteB) | 2025-08-05 19:50:00 DST | 2.554 | 2.629 | 259.87 | 220557.58 | 41.8 | 49.98 | 1 | 97.17 | Connected to grid
Site B | Installer | Logger/50K-M0(SiteB) | 2025-08-05 19:55:00 DST | 2.275 | 2.361 | 260.08 | 220557.78 | 41.6 | 49.99 | 1 | 96.68 | Connected to grid
Site B | Installer | Logger/50K-M0(SiteB) | 2025-08-05 20:00:00 DST | 1.973 | 2.047 | 260.26 | 220557.99 | 41.4 | 50.02 | 1 | 96.33 | Connected to grid
Site B | Installer | Logger/50K-M0(SiteB) | 2025-08-05 20:05:00 DST | 1.437 | 1.503 | 260.4 | 220558.12 | 41.2 | 50.02 | 1 | 95.24 | Connected to grid
Site B | Installer | Logger/50K-M0(SiteB) | 2025-08-05 20:10:00 DST | 0.923 | 0.987 | 260.5 | 220558.23 | 41 | 49.96 | 1 | 93.3 | Connected to grid
Site B | Installer | Logger/50K-M0(SiteB) | 2025-08-05 20:15:00 DST | 0.587 | 0.644 | 260.56 | 220558.3 | 40.8 | 49.99 | 1 | 91.26 | Connected to grid
Site B | Installer | Logger/50K-M0(SiteB) | 2025-08-05 20:20:00 DST | 0.436 | 0.504 | 260.6 | 220558.35 | 40.6 | 50 | 1 | 86.06 | Connected to grid
Site B | Installer | Logger/50K-M0(SiteB) | 2025-08-05 20:25:00 DST | 0.327 | 0.39 | 260.63 | 220558.37 | 40.2 | 49.99 | 1 | 83.96 | Connected to grid
Site B | Installer | Logger/50K-M0(SiteB) | 2025-08-05 20:30:00 DST | 0.32 | 0.381 | 260.66 | 220558.44 | 39.8 | 49.98 | 1 | 83.96 | Connected to grid
Site B | Installer | Logger/50K-M0(SiteB) | 2025-08-05 20:35:00 DST | 0.264 | 0.31 | 260.68 | 220558.46 | 39.4 | 50 | 1 | 82.92 | Connected to grid
Site B | Installer | Logger/50K-M0(SiteB) | 2025-08-05 20:40:00 DST | 0.19 | 0.242 | 260.7 | 220558.49 | 38.8 | 49.97 | 1 | 80.82 | Connected to grid
Site B | Installer | Logger/50K-M0(SiteB) | 2025-08-05 20:45:00 DST | 0.096 | 0.122 | 260.71 | 220558.51 | 38.4 | 49.95 | 1 | 79.35 | Connected to grid
Site B | Installer | Logger/50K-M0(SiteB) | 2025-08-05 20:50:00 DST | 0.032 | 0.053 | 260.72 | 220558.53 | 37.8 | 50 | 0.999 | 74.58 | Connected to grid
Site B | Installer | Logger/50K-M0(SiteB) | 2025-08-05 20:55:00 DST | 0 | 0 | 260.72 | 220558.55 | 37.4 | 49.99 | 0 | 0 | Connected to grid
Site B | Installer | Logger/50K-M0(SiteB) | 2025-08-05 21:00:00 DST | 0 | 0 | 260.72 | 220558.57 | 37.2 | 50.01 | 0 | 0 | Standby: detecting sunlight
Site B | Installer | Logger/50K-M0(SiteB) | 2025-08-05 21:05:00 DST | 0 | 0 | 260.72 | 220558.57 | 37.4 | 50.06 | 0 | 0 | Standby: detecting sunlight
Site B | Installer | Logger/50K-M0(SiteB) | 2025-08-05 21:10:00 DST | 0 | 0 | 260.72 | 220558.57 | 37.4 | 50.06 | 0 | 0 | Standby: initializing
Site B | Installer | Logger/50K-M0(SiteB) | 2025-08-05 21:15:00 DST | 0 | 0 | 260.72 | 220558.57 | 37.2 | 50.06 | 0 | 0 | Standby: initializing
Site B | Installer | Logger/50K-M0(SiteB) | 2025-08-05 21:20:00 DST | 0 | 0 | 260.72 | 220558.57 | 37.1 | 0 | 0 | 0 | Standby: no sunlight
Site B | Installer | Logger/50K-M0(SiteB) | 2025-08-06 00:00:00 DST | 0 | 0 | 0 | 220558.57 | 31.6 | 0 | 0 | 0 | Standby: no sunlight
Site B | Installer | Logger/50K-M0(SiteB) | 2025-08-06 06:00:00 DST | 0 | 0 | 0 | 220558.57 | 27.8 | 0 | 0 | 0 | Standby: no sunlight
Site B | Installer | Logger/50K-M0(SiteB) | 2025-08-06 06:05:00 DST | 0 | 0 | 0 | 220558.57 | 27.6 | 0 | 0 | 0 | Standby: initializing
Site B | Installer | Logger/50K-M0(SiteB) | 2025-08-06 06:10:00 DST | 0 | 0 | 0 | 220558.57 | 27.6 | 49.98 | 0 | 0 | Standby: detecting sunlight
Site B | Installer | Logger/50K-M0(SiteB) | 2025-08-06 06:15:00 DST | 0 | 0 | 0 | 220558.57 | 27.4 | 49.99 | 0 | 0 | Standby: detecting sunlight
Site B | Installer | Logger/50K-M0(SiteB) | 2025-08-06 06:20:00 DST | 0 | 0 | 0 | 220558.57 | 27.4 | 49.99 | 0 | 0 | Standby: detecting grid power
Site B | Installer | Logger/50K-M0(SiteB) | 2025-08-06 06:25:00 DST | 0.064 | 0.086 | 0 | 220558.58 | 27.4 | 50.01 | 0.998 | 82.97 | Connected to grid
Site B | Installer | Logger/50K-M0(SiteB) | 2025-08-06 06:30:00 DST | 0.124 | 0.156 | 0.01 | 220558.58 | 27.4 | 50.01 | 1 | 79.78 | Connected to grid
Site B | Installer | Logger/50K-M0(SiteB) | 2025-08-06 06:35:00 DST | 0.202 | 0.249 | 0.03 | 220558.63 | 27.4 | 49.99 | 1 | 81.87 | Connected to grid
Site B | Installer | Logger/50K-M0(SiteB) | 2025-08-06 06:40:00 DST | 0.303 | 0.368 | 0.05 | 220558.66 | 27.4 | 50 | 1 | 80.67 | Connected to grid
Site B | Installer | Logger/50K-M0(SiteB) | 2025-08-06 06:45:00 DST | 0.397 | 0.464 | 0.08 | 220558.7 | 27.4 | 50.02 | 1 | 83.47 | Connected to grid
Site B | Installer | Logger/50K-M0(SiteB) | 2025-08-06 06:50:00 DST | 0.563 | 0.63 | 0.12 | 220558.75 | 27.4 | 50 | 1 | 90.44 | Connected to grid
Site B | Installer | Logger/50K-M0(SiteB) | 2025-08-06 06:55:00 DST | 0.767 | 0.844 | 0.17 | 220558.82 | 27.6 | 49.99 | 1 | 90.81 | Connected to grid
Site B | Installer | Logger/50K-M0(SiteB) | 2025-08-06 07:00:00 DST | 0.85 | 0.918 | 0.24 | 220558.89 | 27.6 | 50.02 | 1 | 92.59 | Connected to grid
Site B | Installer | Logger/50K-M0(SiteB) | 2025-08-06 07:05:00 DST | 0.921 | 0.997 | 0.31 | 220559 | 27.8 | 49.99 | 1 | 92.33 | Connected to grid
Site B | Installer | Logger/50K-M0(SiteB) | 2025-08-06 07:10:00 DST | 1.014 | 1.095 | 0.39 | 220559.07 | 27.8 | 49.96 | 1 | 92.63 | Connected to grid
Site B | Installer | Logger/50K-M0(SiteB) | 2025-08-06 07:15:00 DST | 1.073 | 1.142 | 0.48 | 220559.16 | 27.8 | 50.02 | 1 | 93.93 | Connected to grid
Site B | Installer | Logger/50K-M0(SiteB) | 2025-08-06 07:20:00 DST | 1.22 | 1.298 | 0.57 | 220559.27 | 28 | 50.02 | 1 | 94.07 | Connected to grid
Site B | Installer | Logger/50K-M0(SiteB) | 2025-08-06 07:25:00 DST | 1.41 | 1.483 | 0.68 | 220559.4 | 28 | 50.02 | 1 | 94.69 | Connected to grid
Site B | Installer | Logger/50K-M0(SiteB) | 2025-08-06 07:30:00 DST | 1.486 | 1.568 | 0.8 | 220559.53 | 28.2 | 50.01 | 1 | 94.81 | Connected to grid
Site B | Installer | Logger/50K-M0(SiteB) | 2025-08-06 07:35:00 DST | 1.598 | 1.671 | 0.93 | 220559.66 | 28.2 | 49.99 | 1 | 95.42 | Connected to grid
Site B | Installer | Logger/50K-M0(SiteB) | 2025-08-06 07:40:00 DST | 1.507 | 1.593 | 1.05 | 220559.8 | 28.4 | 50.01 | 1 | 94.8 | Connected to grid
Site B | Installer | Logger/50K-M0(SiteB) | 2025-08-06 07:45:00 DST | 2.138 | 2.221 | 1.19 | 220559.97 | 28.6 | 50.01 | 1 | 96.28 | Connected to grid
Site B | Installer | Logger/50K-M0(SiteB) | 2025-08-06 07:50:00 DST | 3.166 | 3.264 | 1.41 | 220560.19 | 28.6 | 49.99 | 1 | 97.08 | Connected to grid
Site B | Installer | Logger/50K-M0(SiteB) | 2025-08-06 07:55:00 DST | 3.32 | 3.413 | 1.66 | 220560.44 | 28.6 | 50.02 | 1 | 97.28 | Connected to grid
Site B | Installer | Logger/50K-M0(SiteB) | 2025-08-06 08:00:00 DST | 4.441 | 4.549 | 1.98 | 220560.8 | 28.8 | 50.01 | 1 | 97.71 | Connected to grid
Site B | Installer | Logger/50K-M0(SiteB) | 2025-08-06 08:05:00 DST | 5.154 | 5.262 | 2.38 | 220561.18 | 29 | 50.02 | 1 | 97.94 | Connected to grid
Site B | Installer | Logger/50K-M0(SiteB) | 2025-08-06 08:10:00 DST | 6.34 | 6.482 | 2.85 | 220561.66 | 29 | 50.01 | 1 | 97.94 | Connected to grid
Site B | Installer | Logger/50K-M0(SiteB) | 2025-08-06 08:15:00 DST | 7.149 | 7.296 | 3.41 | 220562.25 | 29.2 | 50.02 | 1 | 97.96 | Connected to grid
Site B | Installer | Logger/50K-M0(SiteB) | 2025-08-06 08:20:00 DST | 7.873 | 8.003 | 4.03 | 220562.85 | 29.4 | 50.01 | 1 | 98.35 | Connected to grid
Site B | Installer | Logger/50K-M0(SiteB) | 2025-08-06 08:25:00 DST | 8.498 | 8.639 | 4.72 | 220563.57 | 29.6 | 50.02 | 1 | 98.35 | Connected to grid
Site B | Installer | Logger/50K-M0(SiteB) | 2025-08-06 08:30:00 DST | 9.318 | 9.462 | 5.46 | 220564.33 | 29.8 | 49.98 | 1 | 98.36 | Connected to grid
Site B | Installer | Logger/50K-M0(SiteB) | 2025-08-06 08:35:00 DST | 10.363 | 10.532 | 6.28 | 220565.19 | 30 | 49.99 | 1 | 98.36 | Connected to grid
Site B | Installer | Logger/50K-M0(SiteB) | 2025-08-06 08:40:00 DST | 11.698 | 11.889 | 7.2 | 220566.09 | 30.2 | 50.02 | 1 | 98.36 | Connected to grid
Site B | Installer | Logger/50K-M0(SiteB) | 2025-08-06 08:45:00 DST | 12.767 | 12.984 | 8.21 | 220567.15 | 30.6 | 49.99 | 1 | 98.36 | Connected to grid
Site B | Installer | Logger/50K-M0(SiteB) | 2025-08-06 08:50:00 DST | 13.837 | 14.071 | 9.31 | 220568.27 | 30.8 | 49.99 | 1 | 98.28 | Connected to grid
Site B | Installer | Logger/50K-M0(SiteB) | 2025-08-06 08:55:00 DST | 15.14 | 15.393 | 10.51 | 220569.48 | 31.2 | 50.01 | 1 | 98.33 | Connected to grid
Site B | Installer | Logger/50K-M0(SiteB) | 2025-08-06 09:00:00 DST | 16.811 | 17.091 | 11.75 | 220570.76 | 31.4 | 49.98 | 1 | 98.34 | Connected to grid
Site B | Installer | Logger/50K-M0(SiteB) | 2025-08-06 09:05:00 DST | 10.072 | 10.234 | 12.89 | 220571.93 | 31.8 | 49.96 | 1 | 98.42 | Connected to grid
Site B | Installer | Logger/50K-M0(SiteB) | 2025-08-06 09:10:00 DST | 15.004 | 15.246 | 13.6 | 220572.64 | 32 | 50.01 | 1 | 98.38 | Connected to grid
Site B | Installer | Logger/50K-M0(SiteB) | 2025-08-06 09:15:00 DST | 5.731 | 5.846 | 14.27 | 220573.33 | 32.4 | 50.02 | 1 | 98.03 | Connected to grid
Site B | Installer | Logger/50K-M0(SiteB) | 2025-08-06 09:20:00 DST | 6.657 | 6.789 | 14.77 | 220573.85 | 32.6 | 49.99 | 1 | 98.03 | Connected to grid
Site B | Installer | Logger/50K-M0(SiteB) | 2025-08-06 09:25:00 DST | 6.571 | 6.703 | 15.3 | 220574.38 | 32.8 | 50.03 | 1 | 98.03 | Connected to grid
Site B | Installer | Logger/50K-M0(SiteB) | 2025-08-06 09:30:00 DST | 15.844 | 16.102 | 16.19 | 220575.29 | 33 | 50.01 | 1 | 98.44 | Connected to grid
Site B | Installer | Logger/50K-M0(SiteB) | 2025-08-06 09:35:00 DST | 28.115 | 28.592 | 18.11 | 220577.27 | 33.2 | 50.02 | 1 | 98.33 | Connected to grid
Site B | Installer | Logger/50K-M0(SiteB) | 2025-08-06 09:40:00 DST | 29.254 | 29.754 | 20.43 | 220579.61 | 33.4 | 50.03 | 1 | 98.29 | Connected to grid
Site B | Installer | Logger/50K-M0(SiteB) | 2025-08-06 09:45:00 DST | 30.413 | 30.93 | 22.93 | 220582.17 | 33.6 | 50.03 | 1 | 98.39 | Connected to grid
Site B | Installer | Logger/50K-M0(SiteB) | 2025-08-06 09:50:00 DST | 31.267 | 31.795 | 25.52 | 220584.83 | 34 | 50.02 | 1 | 98.28 | Connected to grid
Site B | Installer | Logger/50K-M0(SiteB) | 2025-08-06 09:55:00 DST | 31.686 | 32.215 | 28.12 | 220587.5 | 34.4 | 50.03 | 1 | 98.37 | Connected to grid
Site B | Installer | Logger/50K-M0(SiteB) | 2025-08-06 10:00:00 DST | 32.088 | 32.623 | 30.76 | 220590.16 | 35.2 | 49.96 | 1 | 98.37 | Connected to grid
Site B | Installer | Logger/50K-M0(SiteB) | 2025-08-06 10:05:00 DST | 32.217 | 32.754 | 33.42 | 220592.87 | 36.8 | 50.01 | 1 | 98.37 | Connected to grid
Site B | Installer | Logger/50K-M0(SiteB) | 2025-08-06 10:10:00 DST | 12.181 | 12.392 | 35.7 | 220595.22 | 37.6 | 50.02 | 1 | 98.28 | Connected to grid
Site B | Installer | Logger/50K-M0(SiteB) | 2025-08-06 10:15:00 DST | 12.517 | 12.73 | 37.08 | 220596.61 | 37.8 | 49.99 | 1 | 98.37 | Connected to grid
Site B | Installer | Logger/50K-M0(SiteB) | 2025-08-06 10:20:00 DST | 8.313 | 8.443 | 37.83 | 220597.41 | 38 | 50.02 | 1 | 98.46 | Connected to grid
Site B | Installer | Logger/50K-M0(SiteB) | 2025-08-06 10:25:00 DST | 11.915 | 12.101 | 38.67 | 220598.24 | 38 | 50.04 | 1 | 98.46 | Connected to grid
Site B | Installer | Logger/50K-M0(SiteB) | 2025-08-06 10:30:00 DST | 12.19 | 12.381 | 39.69 | 220599.27 | 38 | 49.99 | 1 | 98.46 | Connected to grid
Site B | Installer | Logger/50K-M0(SiteB) | 2025-08-06 10:35:00 DST | 11.827 | 12.012 | 40.67 | 220600.31 | 38 | 50 | 1 | 98.46 | Connected to grid
Site B | Installer | Logger/50K-M0(SiteB) | 2025-08-06 10:40:00 DST | 12.422 | 12.617 | 41.69 | 220601.35 | 38 | 50.06 | 1 | 98.46 | Connected to grid
Site B | Installer | Logger/50K-M0(SiteB) | 2025-08-06 10:45:00 DST | 43.501 | 44.303 | 44.24 | 220603.93 | 38.4 | 50.02 | 1 | 98.18 | Connected to grid
Site B | Installer | Logger/50K-M0(SiteB) | 2025-08-06 10:50:00 DST | 31.245 | 31.769 | 47.49 | 220607.27 | 39.4 | 50.03 | 1 | 98.4 | Connected to grid
Site B | Installer | Logger/50K-M0(SiteB) | 2025-08-06 10:55:00 DST | 15.541 | 15.775 | 50.19 | 220610.02 | 40.2 | 50.04 | 1 | 98.49 | Connected to grid
Site B | Installer | Logger/50K-M0(SiteB) | 2025-08-06 11:00:00 DST | 19.394 | 19.695 | 51.68 | 220611.53 | 40.4 | 50.02 | 1 | 98.42 | Connected to grid
Site B | Installer | Logger/50K-M0(SiteB) | 2025-08-06 11:05:00 DST | 22.987 | 23.384 | 53.14 | 220613.01 | 40.4 | 49.97 | 1 | 98.3 | Connected to grid
Site B | Installer | Logger/50K-M0(SiteB) | 2025-08-06 11:10:00 DST | 22.752 | 23.134 | 54.81 | 220614.72 | 40.2 | 50.01 | 1 | 98.37 | Connected to grid
Site B | Installer | Logger/50K-M0(SiteB) | 2025-08-06 11:15:00 DST | 22.737 | 23.112 | 57.06 | 220617.02 | 40.6 | 50.02 | 1 | 98.33 | Connected to grid
Site B | Installer | Logger/50K-M0(SiteB) | 2025-08-06 11:20:00 DST | 41.879 | 42.629 | 59.76 | 220619.81 | 41 | 50 | 1 | 98.23 | Connected to grid
Site B | Installer | Logger/50K-M0(SiteB) | 2025-08-06 11:25:00 DST | 41.033 | 41.773 | 63.24 | 220623.33 | 42.2 | 50.04 | 1 | 98.23 | Connected to grid
Site B | Installer | Logger/50K-M0(SiteB) | 2025-08-06 11:30:00 DST | 41.714 | 42.466 | 66.67 | 220626.85 | 43.4 | 50 | 1 | 98.23 | Connected to grid
Site B | Installer | Logger/50K-M0(SiteB) | 2025-08-06 11:35:00 DST | 42.851 | 43.641 | 70.21 | 220630.41 | 44.4 | 50 | 1 | 98.23 | Connected to grid
Site B | Installer | Logger/50K-M0(SiteB) | 2025-08-06 11:40:00 DST | 43.914 | 44.719 | 73.85 | 220634.17 | 45.4 | 50.01 | 1 | 98.23 | Connected to grid
Site B | Installer | Logger/50K-M0(SiteB) | 2025-08-06 11:45:00 DST | 44.48 | 45.295 | 77.51 | 220637.9 | 46.4 | 50.05 | 1 | 98.23 | Connected to grid
Site B | Installer | Logger/50K-M0(SiteB) | 2025-08-06 11:50:00 DST | 39.556 | 40.257 | 80.88 | 220641.34 | 47.4 | 50 | 1 | 98.23 | Connected to grid
Site B | Installer | Logger/50K-M0(SiteB) | 2025-08-06 11:55:00 DST | 43.703 | 44.509 | 84.51 | 220645.05 | 48.2 | 50.02 | 1 | 98.23 | Connected to grid
Site B | Installer | Logger/50K-M0(SiteB) | 2025-08-06 12:00:00 DST | 44.229 | 45.044 | 88.16 | 220648.78 | 48.8 | 49.98 | 1 | 98.23 | Connected to grid
Site B | Installer | Logger/50K-M0(SiteB) | 2025-08-06 12:05:00 DST | 44.349 | 45.167 | 91.87 | 220652.58 | 49.6 | 49.94 | 1 | 98.23 | Connected to grid
Site B | Installer | Logger/50K-M0(SiteB) | 2025-08-06 12:10:00 DST | 44.172 | 44.984 | 95.54 | 220656.34 | 50.2 | 50 | 1 | 98.23 | Connected to grid
Site B | Installer | Logger/50K-M0(SiteB) | 2025-08-06 12:15:00 DST | 44.526 | 45.338 | 99.26 | 220660.12 | 50.8 | 49.97 | 1 | 98.23 | Connected to grid
Site B | Installer | Logger/50K-M0(SiteB) | 2025-08-06 12:20:00 DST | 44.677 | 45.501 | 102.96 | 220663.91 | 51.4 | 50.01 | 1 | 98.23 | Connected to grid
Site B | Installer | Logger/50K-M0(SiteB) | 2025-08-06 12:25:00 DST | 44.919 | 45.747 | 106.72 | 220667.77 | 51.8 | 50.03 | 1 | 98.23 | Connected to grid
Site B | Installer | Logger/50K-M0(SiteB) | 2025-08-06 12:30:00 DST | 45.076 | 45.916 | 110.45 | 220671.57 | 52.4 | 50.01 | 1 | 98.23 | Connected to grid
Site B | Installer | Logger/50K-M0(SiteB) | 2025-08-06 12:35:00 DST | 45.194 | 46.032 | 114.24 | 220675.44 | 53 | 49.98 | 1 | 98.23 | Connected to grid
Site B | Installer | Logger/50K-M0(SiteB) | 2025-08-06 12:40:00 DST | 45.26 | 46.094 | 117.99 | 220679.29 | 53.4 | 50.03 | 1 | 98.23 | Connected to grid
Site B | Installer | Logger/50K-M0(SiteB) | 2025-08-06 12:45:00 DST | 45.571 | 46.407 | 121.8 | 220683.17 | 53.8 | 50.02 | 1 | 98.23 | Connected to grid
Site B | Installer | Logger/50K-M0(SiteB) | 2025-08-06 12:50:00 DST | 45.549 | 46.386 | 125.58 | 220687.03 | 54 | 49.97 | 1 | 98.23 | Connected to grid
Site B | Installer | Logger/50K-M0(SiteB) | 2025-08-06 12:55:00 DST | 45.964 | 46.811 | 129.41 | 220690.94 | 54.4 | 50.02 | 1 | 98.23 | Connected to grid
Site B | Installer | Logger/50K-M0(SiteB) | 2025-08-06 13:00:00 DST | 46.146 | 46.997 | 133.23 | 220694.87 | 54.8 | 49.99 | 1 | 98.23 | Connected to grid
Site B | Installer | Logger/50K-M0(SiteB) | 2025-08-06 13:05:00 DST | 46.06 | 46.909 | 137.1 | 220698.81 | 55.4 | 50.01 | 1 | 98.23 | Connected to grid
Site B | Installer | Logger/50K-M0(SiteB) | 2025-08-06 13:10:00 DST | 46.154 | 47.005 | 140.92 | 220702.74 | 55.6 | 50.03 | 1 | 98.23 | Connected to grid
Site B | Installer | Logger/50K-M0(SiteB) | 2025-08-06 13:15:00 DST | 46.317 | 47.161 | 144.81 | 220706.69 | 56 | 50.04 | 1 | 98.23 | Connected to grid
Site B | Installer | Logger/50K-M0(SiteB) | 2025-08-06 13:20:00 DST | 46.355 | 47.21 | 148.64 | 220710.62 | 56.2 | 49.99 | 1 | 98.23 | Connected to grid
Site B | Installer | Logger/50K-M0(SiteB) | 2025-08-06 13:25:00 DST | 46.164 | 47.015 | 152.52 | 220714.57 | 56.6 | 49.99 | 1 | 98.23 | Connected to grid
Site B | Installer | Logger/50K-M0(SiteB) | 2025-08-06 13:30:00 DST | 45.911 | 46.758 | 156.35 | 220718.49 | 56.8 | 50.02 | 1 | 98.23 | Connected to grid
Site B | Installer | Logger/50K-M0(SiteB) | 2025-08-06 13:35:00 DST | 46.083 | 46.932 | 160.16 | 220722.44 | 57.2 | 49.99 | 1 | 98.23 | Connected to grid
Site B | Installer | Logger/50K-M0(SiteB) | 2025-08-06 13:40:00 DST | 45.96 | 46.813 | 164.02 | 220726.34 | 57.2 | 50.03 | 1 | 98.23 | Connected to grid
Site B | Installer | Logger/50K-M0(SiteB) | 2025-08-06 13:45:00 DST | 46.265 | 47.113 | 167.84 | 220730.3 | 57 | 50.04 | 1 | 98.23 | Connected to grid
Site B | Installer | Logger/50K-M0(SiteB) | 2025-08-06 13:50:00 DST | 47.063 | 47.93 | 171.74 | 220734.24 | 57 | 49.98 | 1 | 98.23 | Connected to grid
Site B | Installer | Logger/50K-M0(SiteB) | 2025-08-06 13:55:00 DST | 46.545 | 47.403 | 175.68 | 220738.25 | 56.8 | 50.02 | 1 | 98.23 | Connected to grid
Site B | Installer | Logger/50K-M0(SiteB) | 2025-08-06 14:00:00 DST | 47.186 | 48.05 | 179.55 | 220742.19 | 56.8 | 50.02 | 1 | 98.23 | Connected to grid
Site B | Installer | Logger/50K-M0(SiteB) | 2025-08-06 14:05:00 DST | 47.801 | 48.702 | 183.5 | 220746.29 | 57 | 50.01 | 1 | 98.23 | Connected to grid
Site B | Installer | Logger/50K-M0(SiteB) | 2025-08-06 14:10:00 DST | 48.872 | 49.793 | 187.55 | 220750.39 | 57.2 | 49.99 | 1 | 98.23 | Connected to grid
Site B | Installer | Logger/50K-M0(SiteB) | 2025-08-06 14:15:00 DST | 48.956 | 49.864 | 191.61 | 220754.59 | 57.2 | 50 | 1 | 98.12 | Connected to grid
Site B | Installer | Logger/50K-M0(SiteB) | 2025-08-06 14:20:00 DST | 50.951 | 51.916 | 195.16 | 220758.17 | 56.4 | 50.01 | 1 | 98.14 | Connected to grid
Site B | Installer | Logger/50K-M0(SiteB) | 2025-08-06 14:25:00 DST | 49.189 | 50.136 | 199.4 | 220762.5 | 55.4 | 50 | 1 | 98.14 | Connected to grid
Site B | Installer | Logger/50K-M0(SiteB) | 2025-08-06 14:30:00 DST | 48.664 | 49.573 | 203.44 | 220766.67 | 54.6 | 50.02 | 1 | 98.14 | Connected to grid
Site B | Installer | Logger/50K-M0(SiteB) | 2025-08-06 14:35:00 DST | 46.745 | 47.617 | 207.38 | 220770.72 | 53.8 | 50.01 | 1 | 98.14 | Connected to grid
Site B | Installer | Logger/50K-M0(SiteB) | 2025-08-06 14:40:00 DST | 49.214 | 50.162 | 211.29 | 220774.67 | 53 | 49.98 | 1 | 98.14 | Connected to grid
Site B | Installer | Logger/50K-M0(SiteB) | 2025-08-06 14:45:00 DST | 39.023 | 39.75 | 215.4 | 220778.93 | 52.4 | 50 | 1 | 98.17 | Connected to grid
Site B | Installer | Logger/50K-M0(SiteB) | 2025-08-06 14:50:00 DST | 16.591 | 16.846 | 217.56 | 220781.09 | 51.8 | 50.01 | 1 | 98.54 | Connected to grid
Site B | Installer | Logger/50K-M0(SiteB) | 2025-08-06 14:55:00 DST | 21.828 | 22.188 | 218.9 | 220782.47 | 50.8 | 50.02 | 1 | 98.43 | Connected to grid
Site B | Installer | Logger/50K-M0(SiteB) | 2025-08-06 15:00:00 DST | 18.74 | 19.04 | 220.97 | 220784.57 | 49.6 | 50.03 | 1 | 98.44 | Connected to grid
Site B | Installer | Logger/50K-M0(SiteB) | 2025-08-06 15:05:00 DST | 27.782 | 28.222 | 223.75 | 220787.4 | 48.8 | 50.03 | 1 | 98.36 | Connected to grid
Site B | Installer | Logger/50K-M0(SiteB) | 2025-08-06 15:10:00 DST | 10.167 | 10.344 | 225.39 | 220789.08 | 47.8 | 49.98 | 1 | 98.35 | Connected to grid
Site B | Installer | Logger/50K-M0(SiteB) | 2025-08-06 15:15:00 DST | 11.175 | 11.349 | 226.25 | 220789.98 | 46.8 | 50.02 | 1 | 98.47 | Connected to grid
Site B | Installer | Logger/50K-M0(SiteB) | 2025-08-06 15:20:00 DST | 14.584 | 14.822 | 227.34 | 220791.1 | 45.8 | 50 | 1 | 98.46 | Connected to grid
Site B | Installer | Logger/50K-M0(SiteB) | 2025-08-06 15:25:00 DST | 15.971 | 16.226 | 228.58 | 220792.34 | 45 | 49.97 | 1 | 98.46 | Connected to grid
Site B | Installer | Logger/50K-M0(SiteB) | 2025-08-06 15:30:00 DST | 46.181 | 47.042 | 231.44 | 220795.25 | 44.8 | 49.99 | 1 | 98.14 | Connected to grid
Site B | Installer | Logger/50K-M0(SiteB) | 2025-08-06 15:35:00 DST | 22.437 | 22.797 | 235.12 | 220799.04 | 45.6 | 49.99 | 1 | 98.37 | Connected to grid
Site B | Installer | Logger/50K-M0(SiteB) | 2025-08-06 15:40:00 DST | 25.866 | 26.292 | 236.97 | 220800.93 | 45.8 | 49.99 | 1 | 98.37 | Connected to grid
Site B | Installer | Logger/50K-M0(SiteB) | 2025-08-06 15:45:00 DST | 25.209 | 25.624 | 239.14 | 220803.13 | 45.6 | 50.02 | 1 | 98.37 | Connected to grid
Site B | Installer | Logger/50K-M0(SiteB) | 2025-08-06 15:50:00 DST | 25.883 | 26.306 | 241.92 | 220805.96 | 45.2 | 50.03 | 1 | 98.37 | Connected to grid
Site B | Installer | Logger/50K-M0(SiteB) | 2025-08-06 15:55:00 DST | 18.977 | 19.284 | 243.66 | 220807.72 | 44.4 | 50.01 | 1 | 98.37 | Connected to grid
Site B | Installer | Logger/50K-M0(SiteB) | 2025-08-06 16:00:00 DST | 11.697 | 11.878 | 244.78 | 220808.91 | 43.4 | 50.02 | 1 | 98.47 | Connected to grid
Site B | Installer | Logger/50K-M0(SiteB) | 2025-08-06 16:05:00 DST | 9.386 | 9.544 | 245.66 | 220809.8 | 42.6 | 50.05 | 1 | 98.47 | Connected to grid
Site B | Installer | Logger/50K-M0(SiteB) | 2025-08-06 16:10:00 DST | 9.285 | 9.437 | 246.43 | 220810.56 | 42 | 50.03 | 1 | 98.47 | Connected to grid
Site B | Installer | Logger/50K-M0(SiteB) | 2025-08-06 16:15:00 DST | 9.675 | 9.827 | 247.22 | 220811.37 | 41.4 | 50.01 | 1 | 98.47 | Connected to grid
Site B | Installer | Logger/50K-M0(SiteB) | 2025-08-06 16:20:00 DST | 10.272 | 10.433 | 248.05 | 220812.23 | 40.8 | 50.02 | 1 | 98.47 | Connected to grid
Site B | Installer | Logger/50K-M0(SiteB) | 2025-08-06 16:25:00 DST | 11.535 | 11.715 | 248.96 | 220813.13 | 40.4 | 49.98 | 1 | 98.47 | Connected to grid
Site B | Installer | Logger/50K-M0(SiteB) | 2025-08-06 16:30:00 DST | 12.302 | 12.494 | 249.96 | 220814.15 | 40.2 | 50.01 | 1 | 98.47 | Connected to grid
Site B | Installer | Logger/50K-M0(SiteB) | 2025-08-06 16:35:00 DST | 12.862 | 13.065 | 251.01 | 220815.24 | 40 | 50 | 1 | 98.37 | Connected to grid
Site B | Installer | Logger/50K-M0(SiteB) | 2025-08-06 16:40:00 DST | 13.687 | 13.91 | 252.12 | 220816.38 | 39.8 | 49.96 | 1 | 98.37 | Connected to grid
Site B | Installer | Logger/50K-M0(SiteB) | 2025-08-06 16:45:00 DST | 12.435 | 12.64 | 253.23 | 220817.51 | 39.6 | 50 | 1 | 98.47 | Connected to grid
Site B | Installer | Logger/50K-M0(SiteB) | 2025-08-06 16:50:00 DST | 11.361 | 11.539 | 254.22 | 220818.52 | 39.6 | 50.01 | 1 | 98.47 | Connected to grid
Site B | Installer | Logger/50K-M0(SiteB) | 2025-08-06 16:55:00 DST | 10.65 | 10.816 | 255.14 | 220819.47 | 39.6 | 49.96 | 1 | 98.47 | Connected to grid
Site B | Installer | Logger/50K-M0(SiteB) | 2025-08-06 17:00:00 DST | 10.3 | 10.462 | 256 | 220820.34 | 39.6 | 50.04 | 1 | 98.47 | Connected to grid
Site B | Installer | Logger/50K-M0(SiteB) | 2025-08-06 17:05:00 DST | 16.285 | 16.543 | 256.99 | 220821.35 | 39.6 | 50.06 | 1 | 98.37 | Connected to grid
Site B | Installer | Logger/50K-M0(SiteB) | 2025-08-06 17:10:00 DST | 14.447 | 14.684 | 258.41 | 220822.79 | 39.6 | 50.05 | 1 | 98.37 | Connected to grid
Site B | Installer | Logger/50K-M0(SiteB) | 2025-08-06 17:15:00 DST | 14.522 | 14.759 | 259.77 | 220824.19 | 39.6 | 50 | 1 | 98.37 | Connected to grid
Site B | Installer | Logger/50K-M0(SiteB) | 2025-08-06 17:20:00 DST | 12.093 | 12.282 | 260.84 | 220825.27 | 39.8 | 49.98 | 1 | 98.47 | Connected to grid
Site B | Installer | Logger/50K-M0(SiteB) | 2025-08-06 17:25:00 DST | 10.634 | 10.8 | 261.88 | 220826.35 | 39.8 | 49.98 | 1 | 98.46 | Connected to grid
Site B | Installer | Logger/50K-M0(SiteB) | 2025-08-06 17:30:00 DST | 11.2 | 11.375 | 262.76 | 220827.24 | 39.8 | 49.99 | 1 | 98.46 | Connected to grid
Site B | Installer | Logger/50K-M0(SiteB) | 2025-08-06 17:35:00 DST | 19.646 | 19.964 | 263.88 | 220828.36 | 40 | 50.01 | 1 | 98.46 | Connected to grid
Site B | Installer | Logger/50K-M0(SiteB) | 2025-08-06 17:40:00 DST | 25.765 | 26.2 | 265.86 | 220830.41 | 40.2 | 49.95 | 1 | 98.35 | Connected to grid
Site B | Installer | Logger/50K-M0(SiteB) | 2025-08-06 17:45:00 DST | 29.602 | 30.099 | 268.37 | 220832.96 | 40.4 | 49.98 | 1 | 98.36 | Connected to grid
Site B | Installer | Logger/50K-M0(SiteB) | 2025-08-06 17:50:00 DST | 24.735 | 25.145 | 270.6 | 220835.24 | 40.6 | 49.99 | 1 | 98.37 | Connected to grid
Site B | Installer | Logger/50K-M0(SiteB) | 2025-08-06 17:55:00 DST | 19.91 | 20.231 | 272.7 | 220837.38 | 41 | 49.94 | 1 | 98.37 | Connected to grid
Site B | Installer | Logger/50K-M0(SiteB) | 2025-08-06 18:00:00 DST | 20.062 | 20.386 | 274.29 | 220839 | 41.2 | 50.05 | 1 | 98.38 | Connected to grid
Site B | Installer | Logger/50K-M0(SiteB) | 2025-08-06 18:05:00 DST | 12.181 | 12.371 | 275.58 | 220840.33 | 41.4 | 50.04 | 1 | 98.38 | Connected to grid
Site B | Installer | Logger/50K-M0(SiteB) | 2025-08-06 18:10:00 DST | 10.257 | 10.42 | 276.47 | 220841.24 | 41.6 | 49.99 | 1 | 98.38 | Connected to grid
Site B | Installer | Logger/50K-M0(SiteB) | 2025-08-06 18:15:00 DST | 8.318 | 8.45 | 277.3 | 220842.08 | 41.6 | 49.99 | 1 | 98.38 | Connected to grid
Site B | Installer | Logger/50K-M0(SiteB) | 2025-08-06 18:20:00 DST | 9.415 | 9.564 | 278.03 | 220842.82 | 41.6 | 50 | 1 | 98.38 | Connected to grid
Site B | Installer | Logger/50K-M0(SiteB) | 2025-08-06 18:25:00 DST | 7.601 | 7.72 | 278.74 | 220843.53 | 41.6 | 49.97 | 1 | 98.38 | Connected to grid
Site B | Installer | Logger/50K-M0(SiteB) | 2025-08-06 18:30:00 DST | 7.346 | 7.48 | 279.37 | 220844.2 | 41.4 | 49.99 | 1 | 98.1 | Connected to grid
Site B | Installer | Logger/50K-M0(SiteB) | 2025-08-06 18:35:00 DST | 5.169 | 5.27 | 279.84 | 220844.69 | 41.2 | 50 | 1 | 98.1 | Connected to grid
Site B | Installer | Logger/50K-M0(SiteB) | 2025-08-06 18:40:00 DST | 5.42 | 5.526 | 280.28 | 220845.12 | 41.2 | 49.96 | 1 | 98.1 | Connected to grid
Site B | Installer | Logger/50K-M0(SiteB) | 2025-08-06 18:45:00 DST | 9.654 | 9.809 | 280.85 | 220845.73 | 40.8 | 50 | 1 | 98.45 | Connected to grid
Site B | Installer | Logger/50K-M0(SiteB) | 2025-08-06 18:50:00 DST | 7.928 | 8.054 | 281.69 | 220846.59 | 40.6 | 49.98 | 1 | 98.44 | Connected to grid
Site B | Installer | Logger/50K-M0(SiteB) | 2025-08-06 18:55:00 DST | 6.646 | 6.777 | 282.4 | 220847.29 | 40.6 | 49.97 | 1 | 98.05 | Connected to grid
Site B | Installer | Logger/50K-M0(SiteB) | 2025-08-06 19:00:00 DST | 6.138 | 6.258 | 282.91 | 220847.8 | 40.4 | 50.08 | 1 | 98.05 | Connected to grid
Site B | Installer | Logger/50K-M0(SiteB) | 2025-08-06 19:05:00 DST | 8.152 | 8.325 | 283.62 | 220848.58 | 40.2 | 50.05 | 1 | 97.93 | Connected to grid
Site B | Installer | Logger/50K-M0(SiteB) | 2025-08-06 19:10:00 DST | 7.558 | 7.678 | 284.3 | 220849.24 | 40 | 49.96 | 1 | 98.42 | Connected to grid
Site B | Installer | Logger/50K-M0(SiteB) | 2025-08-06 19:15:00 DST | 6.232 | 6.355 | 284.88 | 220849.83 | 40 | 49.98 | 1 | 98.07 | Connected to grid
Site B | Installer | Logger/50K-M0(SiteB) | 2025-08-06 19:20:00 DST | 5.329 | 5.433 | 285.37 | 220850.34 | 39.8 | 50.02 | 1 | 98.07 | Connected to grid
Site B | Installer | Logger/50K-M0(SiteB) | 2025-08-06 19:25:00 DST | 4.447 | 4.549 | 285.74 | 220850.73 | 39.6 | 49.96 | 1 | 97.85 | Connected to grid
Site B | Installer | Logger/50K-M0(SiteB) | 2025-08-06 19:30:00 DST | 3.829 | 3.921 | 286.08 | 220851.07 | 39.6 | 49.98 | 1 | 97.61 | Connected to grid
Site B | Installer | Logger/50K-M0(SiteB) | 2025-08-06 19:35:00 DST | 3.175 | 3.263 | 286.37 | 220851.38 | 39.4 | 49.98 | 1 | 97.32 | Connected to grid
Site B | Installer | Logger/50K-M0(SiteB) | 2025-08-06 19:40:00 DST | 2.695 | 2.777 | 286.62 | 220851.63 | 39.4 | 49.98 | 1 | 96.98 | Connected to grid
Site B | Installer | Logger/50K-M0(SiteB) | 2025-08-06 19:45:00 DST | 2.203 | 2.284 | 286.82 | 220851.85 | 39.2 | 49.98 | 1 | 96.4 | Connected to grid
Site B | Installer | Logger/50K-M0(SiteB) | 2025-08-06 19:50:00 DST | 1.902 | 1.98 | 286.99 | 220852.01 | 39.2 | 49.98 | 1 | 96.13 | Connected to grid
Site B | Installer | Logger/50K-M0(SiteB) | 2025-08-06 19:55:00 DST | 1.652 | 1.726 | 287.14 | 220852.19 | 39 | 49.97 | 1 | 95.72 | Connected to grid
Site B | Installer | Logger/50K-M0(SiteB) | 2025-08-06 20:00:00 DST | 1.424 | 1.501 | 287.27 | 220852.32 | 38.8 | 50.06 | 1 | 94.88 | Connected to grid
Site B | Installer | Logger/50K-M0(SiteB) | 2025-08-06 20:05:00 DST | 1.208 | 1.283 | 287.37 | 220852.41 | 38.8 | 50.02 | 1 | 94.09 | Connected to grid
Site B | Installer | Logger/50K-M0(SiteB) | 2025-08-06 20:10:00 DST | 1.045 | 1.121 | 287.47 | 220852.52 | 38.6 | 49.97 | 1 | 93.06 | Connected to grid
Site B | Installer | Logger/50K-M0(SiteB) | 2025-08-06 20:15:00 DST | 0.946 | 1.018 | 287.55 | 220852.63 | 38.4 | 49.98 | 1 | 92.91 | Connected to grid
Site B | Installer | Logger/50K-M0(SiteB) | 2025-08-06 20:20:00 DST | 0.752 | 0.824 | 287.62 | 220852.71 | 38.2 | 49.99 | 1 | 91.13 | Connected to grid
Site B | Installer | Logger/50K-M0(SiteB) | 2025-08-06 20:25:00 DST | 0.569 | 0.632 | 287.68 | 220852.77 | 38 | 49.97 | 1 | 90.69 | Connected to grid
Site B | Installer | Logger/50K-M0(SiteB) | 2025-08-06 20:30:00 DST | 0.419 | 0.485 | 287.72 | 220852.84 | 38 | 49.99 | 1 | 86.06 | Connected to grid
Site B | Installer | Logger/50K-M0(SiteB) | 2025-08-06 20:35:00 DST | 0.267 | 0.322 | 287.75 | 220852.88 | 37.8 | 50 | 1 | 82.92 | Connected to grid
Site B | Installer | Logger/50K-M0(SiteB) | 2025-08-06 20:40:00 DST | 0.127 | 0.16 | 287.76 | 220852.9 | 37.8 | 49.99 | 1 | 79.35 | Connected to grid
Site B | Installer | Logger/50K-M0(SiteB) | 2025-08-06 20:45:00 DST | 0.041 | 0.049 | 287.77 | 220852.93 | 37.6 | 49.98 | 1 | 82.97 | Connected to grid
Site B | Installer | Logger/50K-M0(SiteB) | 2025-08-06 20:50:00 DST | 0 | 0 | 287.77 | 220852.95 | 37.4 | 49.97 | 0 | 0 | Connected to grid
Site B | Installer | Logger/50K-M0(SiteB) | 2025-08-06 20:55:00 DST | 0 | 0 | 287.77 | 220852.95 | 37.2 | 50.02 | 0 | 0 | Standby: detecting sunlight
Site B | Installer | Logger/50K-M0(SiteB) | 2025-08-06 21:00:00 DST | 0 | 0 | 287.77 | 220852.95 | 37 | 50.02 | 0 | 0 | Standby: detecting sunlight
Site B | Installer | Logger/50K-M0(SiteB) | 2025-08-06 21:05:00 DST | 0 | 0 | 287.77 | 220852.95 | 37 | 50.04 | 0 | 0 | Standby: initializing
Site B | Installer | Logger/50K-M0(SiteB) | 2025-08-06 21:10:00 DST | 0 | 0 | 287.77 | 220852.95 | 36.8 | 50.04 | 0 | 0 | Standby: initializing
Site B | Installer | Logger/50K-M0(SiteB) | 2025-08-06 21:15:00 DST | 0 | 0 | 287.77 | 220852.95 | 36.6 | 0 | 0 | 0 | Standby: no sunlight
Site B | Installer | Logger/50K-M0(SiteB) | 2025-08-07 00:00:00 DST | 0 | 0 | 0 | 220852.95 | 32.3 | 0 | 0 | 0 | Standby: no sunlight
Site B | Installer | Logger/50K-M0(SiteB) | 2025-08-07 06:05:00 DST | 0 | 0 | 0 | 220852.95 | 27.4 | 0 | 0 | 0 | Standby: initializing
Site B | Installer | Logger/50K-M0(SiteB) | 2025-08-07 06:10:00 DST | 0 | 0 | 0 | 220852.95 | 27.4 | 49.99 | 0 | 0 | Standby: detecting sunlight
Site B | Installer | Logger/50K-M0(SiteB) | 2025-08-07 06:15:00 DST | 0 | 0 | 0 | 220852.95 | 27.2 | 50 | 0 | 0 | Standby: detecting sunlight
Site B | Installer | Logger/50K-M0(SiteB) | 2025-08-07 06:20:00 DST | 0.038 | 0.051 | 0 | 220852.95 | 27.2 | 50 | 1 | 74.58 | Connected to grid
Site B | Installer | Logger/50K-M0(SiteB) | 2025-08-07 06:25:00 DST | 0.117 | 0.153 | 0.01 | 220852.97 | 27.2 | 49.98 | 0.996 | 76.34 | Connected to grid
Site B | Installer | Logger/50K-M0(SiteB) | 2025-08-07 06:30:00 DST | 0.216 | 0.264 | 0.02 | 220852.99 | 27.2 | 50 | 1 | 81.8 | Connected to grid
Site B | Installer | Logger/50K-M0(SiteB) | 2025-08-07 06:35:00 DST | 0.317 | 0.387 | 0.05 | 220853.01 | 27.2 | 50.01 | 1 | 82.07 | Connected to grid
Site B | Installer | Logger/50K-M0(SiteB) | 2025-08-07 06:40:00 DST | 0.393 | 0.481 | 0.07 | 220853.06 | 27.4 | 49.99 | 1 | 84.16 | Connected to grid
Site B | Installer | Logger/50K-M0(SiteB) | 2025-08-07 06:45:00 DST | 0.577 | 0.629 | 0.11 | 220853.11 | 27.4 | 49.98 | 1 | 90.94 | Connected to grid
Site B | Installer | Logger/50K-M0(SiteB) | 2025-08-07 06:50:00 DST | 0.801 | 0.863 | 0.17 | 220853.18 | 27.4 | 50.02 | 1 | 92.74 | Connected to grid
Site B | Installer | Logger/50K-M0(SiteB) | 2025-08-07 06:55:00 DST | 1.008 | 1.085 | 0.25 | 220853.27 | 27.6 | 50.02 | 1 | 92.85 | Connected to grid
Site B | Installer | Logger/50K-M0(SiteB) | 2025-08-07 07:00:00 DST | 1.248 | 1.325 | 0.34 | 220853.36 | 27.6 | 50 | 1 | 94.13 | Connected to grid
Site B | Installer | Logger/50K-M0(SiteB) | 2025-08-07 07:05:00 DST | 1.565 | 1.634 | 0.46 | 220853.47 | 27.8 | 49.98 | 1 | 95.49 | Connected to grid
Site B | Installer | Logger/50K-M0(SiteB) | 2025-08-07 07:10:00 DST | 1.946 | 2.04 | 0.61 | 220853.64 | 27.8 | 49.98 | 1 | 95.37 | Connected to grid
Site B | Installer | Logger/50K-M0(SiteB) | 2025-08-07 07:15:00 DST | 2.14 | 2.243 | 0.78 | 220853.81 | 28 | 50.01 | 1 | 95.8 | Connected to grid
Site B | Installer | Logger/50K-M0(SiteB) | 2025-08-07 07:20:00 DST | 2.233 | 2.338 | 0.96 | 220854.02 | 28 | 50.03 | 1 | 95.88 | Connected to grid
Site B | Installer | Logger/50K-M0(SiteB) | 2025-08-07 07:25:00 DST | 2.419 | 2.517 | 1.16 | 220854.22 | 28.2 | 50.01 | 1 | 96.11 | Connected to grid
Site B | Installer | Logger/50K-M0(SiteB) | 2025-08-07 07:30:00 DST | 2.702 | 2.811 | 1.37 | 220854.44 | 28.4 | 50 | 1 | 96.4 | Connected to grid
Site B | Installer | Logger/50K-M0(SiteB) | 2025-08-07 07:35:00 DST | 3.141 | 3.253 | 1.61 | 220854.67 | 28.6 | 49.99 | 1 | 96.49 | Connected to grid
Site B | Installer | Logger/50K-M0(SiteB) | 2025-08-07 07:40:00 DST | 4.014 | 4.137 | 1.9 | 220855 | 28.6 | 50.01 | 1 | 97 | Connected to grid
Site B | Installer | Logger/50K-M0(SiteB) | 2025-08-07 07:45:00 DST | 4.862 | 4.991 | 2.29 | 220855.38 | 28.8 | 50.02 | 1 | 97.38 | Connected to grid
Site B | Installer | Logger/50K-M0(SiteB) | 2025-08-07 07:50:00 DST | 6.185 | 6.307 | 2.74 | 220855.85 | 29 | 50 | 1 | 98.01 | Connected to grid
Site B | Installer | Logger/50K-M0(SiteB) | 2025-08-07 07:55:00 DST | 6.514 | 6.672 | 3.29 | 220856.42 | 29.2 | 50.01 | 1 | 97.62 | Connected to grid
Site B | Installer | Logger/50K-M0(SiteB) | 2025-08-07 08:00:00 DST | 6.751 | 6.912 | 3.84 | 220856.98 | 29.4 | 49.98 | 1 | 97.65 | Connected to grid
Site B | Installer | Logger/50K-M0(SiteB) | 2025-08-07 08:05:00 DST | 7.846 | 8.011 | 4.44 | 220857.6 | 29.4 | 49.97 | 1 | 97.94 | Connected to grid
Site B | Installer | Logger/50K-M0(SiteB) | 2025-08-07 08:10:00 DST | 9.045 | 9.234 | 5.13 | 220858.3 | 29.8 | 50 | 1 | 97.95 | Connected to grid
Site B | Installer | Logger/50K-M0(SiteB) | 2025-08-07 08:15:00 DST | 6.991 | 7.158 | 5.75 | 220858.94 | 29.8 | 50 | 1 | 97.67 | Connected to grid
Site B | Installer | Logger/50K-M0(SiteB) | 2025-08-07 08:20:00 DST | 7.173 | 7.345 | 6.35 | 220859.55 | 30 | 50 | 1 | 97.67 | Connected to grid
Site B | Installer | Logger/50K-M0(SiteB) | 2025-08-07 08:25:00 DST | 5.982 | 6.123 | 6.89 | 220860.11 | 30.2 | 50.02 | 1 | 97.54 | Connected to grid
Site B | Installer | Logger/50K-M0(SiteB) | 2025-08-07 08:30:00 DST | 5.774 | 5.919 | 7.38 | 220860.63 | 30.4 | 50.02 | 1 | 97.54 | Connected to grid
Site B | Installer | Logger/50K-M0(SiteB) | 2025-08-07 08:35:00 DST | 7.019 | 7.186 | 7.89 | 220861.13 | 30.6 | 50.02 | 1 | 97.67 | Connected to grid
Site B | Installer | Logger/50K-M0(SiteB) | 2025-08-07 08:40:00 DST | 6.444 | 6.598 | 8.47 | 220861.73 | 30.8 | 50.02 | 1 | 97.67 | Connected to grid
Site B | Installer | Logger/50K-M0(SiteB) | 2025-08-07 08:45:00 DST | 8.587 | 8.765 | 9.09 | 220862.38 | 31 | 50.01 | 1 | 97.97 | Connected to grid
Site B | Installer | Logger/50K-M0(SiteB) | 2025-08-07 08:50:00 DST | 7.467 | 7.643 | 9.78 | 220863.08 | 31 | 50.01 | 1 | 97.69 | Connected to grid
Site B | Installer | Logger/50K-M0(SiteB) | 2025-08-07 08:55:00 DST | 8.523 | 8.698 | 10.45 | 220863.76 | 31.2 | 50.02 | 1 | 97.97 | Connected to grid
Site B | Installer | Logger/50K-M0(SiteB) | 2025-08-07 09:00:00 DST | 8.812 | 8.995 | 11.17 | 220864.49 | 31.4 | 49.96 | 1 | 97.97 | Connected to grid
Site B | Installer | Logger/50K-M0(SiteB) | 2025-08-07 09:05:00 DST | 8.714 | 8.895 | 11.9 | 220865.23 | 31.6 | 49.95 | 1 | 97.97 | Connected to grid
Site B | Installer | Logger/50K-M0(SiteB) | 2025-08-07 09:10:00 DST | 9.21 | 9.4 | 12.66 | 220866.02 | 31.8 | 50.02 | 1 | 97.97 | Connected to grid
Site B | Installer | Logger/50K-M0(SiteB) | 2025-08-07 09:15:00 DST | 10.58 | 10.797 | 13.47 | 220866.85 | 32 | 50.01 | 1 | 97.97 | Connected to grid
Site B | Installer | Logger/50K-M0(SiteB) | 2025-08-07 09:20:00 DST | 10.201 | 10.409 | 14.35 | 220867.76 | 32.2 | 50.01 | 1 | 97.97 | Connected to grid
Site B | Installer | Logger/50K-M0(SiteB) | 2025-08-07 09:25:00 DST | 8.619 | 8.798 | 15.14 | 220868.58 | 32.4 | 50.03 | 1 | 97.97 | Connected to grid
Site B | Installer | Logger/50K-M0(SiteB) | 2025-08-07 09:30:00 DST | 8.527 | 8.661 | 15.85 | 220869.27 | 32.4 | 50 | 1 | 98.47 | Connected to grid
Site B | Installer | Logger/50K-M0(SiteB) | 2025-08-07 09:35:00 DST | 7.683 | 7.803 | 16.52 | 220869.97 | 32.6 | 50.01 | 1 | 98.47 | Connected to grid
Site B | Installer | Logger/50K-M0(SiteB) | 2025-08-07 09:40:00 DST | 6.816 | 6.947 | 17.13 | 220870.58 | 32.8 | 50.03 | 1 | 98.13 | Connected to grid
Site B | Installer | Logger/50K-M0(SiteB) | 2025-08-07 09:45:00 DST | 7.608 | 7.725 | 17.71 | 220871.19 | 33 | 49.99 | 1 | 98.49 | Connected to grid
Site B | Installer | Logger/50K-M0(SiteB) | 2025-08-07 09:50:00 DST | 8.357 | 8.476 | 18.39 | 220871.86 | 33.2 | 49.99 | 1 | 98.48 | Connected to grid
Site B | Installer | Logger/50K-M0(SiteB) | 2025-08-07 09:55:00 DST | 9.037 | 9.176 | 19.11 | 220872.62 | 33.4 | 50 | 1 | 98.48 | Connected to grid
Site B | Installer | Logger/50K-M0(SiteB) | 2025-08-07 10:00:00 DST | 9.57 | 9.725 | 19.89 | 220873.41 | 33.6 | 49.99 | 1 | 98.48 | Connected to grid
Site B | Installer | Logger/50K-M0(SiteB) | 2025-08-07 10:05:00 DST | 10.19 | 10.346 | 20.71 | 220874.25 | 33.6 | 49.97 | 1 | 98.49 | Connected to grid
Site B | Installer | Logger/50K-M0(SiteB) | 2025-08-07 10:10:00 DST | 10.925 | 11.097 | 21.61 | 220875.17 | 33.8 | 50.02 | 1 | 98.49 | Connected to grid
Site B | Installer | Logger/50K-M0(SiteB) | 2025-08-07 10:15:00 DST | 9.8 | 10.002 | 22.48 | 220876.06 | 34 | 50 | 1 | 97.98 | Connected to grid
Site B | Installer | Logger/50K-M0(SiteB) | 2025-08-07 10:20:00 DST | 8.498 | 8.629 | 23.23 | 220876.82 | 34 | 49.98 | 1 | 98.47 | Connected to grid
Site B | Installer | Logger/50K-M0(SiteB) | 2025-08-07 10:25:00 DST | 8.276 | 8.403 | 23.93 | 220877.51 | 34.2 | 50.02 | 1 | 98.46 | Connected to grid
Site B | Installer | Logger/50K-M0(SiteB) | 2025-08-07 10:30:00 DST | 8.957 | 9.085 | 24.65 | 220878.27 | 34.2 | 49.97 | 1 | 98.46 | Connected to grid
Site B | Installer | Logger/50K-M0(SiteB) | 2025-08-07 10:35:00 DST | 9.864 | 10.015 | 25.42 | 220879.05 | 34.4 | 49.99 | 1 | 98.46 | Connected to grid
Site B | Installer | Logger/50K-M0(SiteB) | 2025-08-07 10:40:00 DST | 11.39 | 11.564 | 26.29 | 220879.94 | 34.6 | 50.02 | 1 | 98.51 | Connected to grid
Site B | Installer | Logger/50K-M0(SiteB) | 2025-08-07 10:45:00 DST | 12.943 | 13.161 | 27.32 | 220881 | 34.6 | 50.01 | 1 | 98.42 | Connected to grid
Site B | Installer | Logger/50K-M0(SiteB) | 2025-08-07 10:50:00 DST | 13.667 | 13.933 | 28.43 | 220882.12 | 34.8 | 50.02 | 1 | 98.05 | Connected to grid
Site B | Installer | Logger/50K-M0(SiteB) | 2025-08-07 10:55:00 DST | 15.797 | 16.046 | 29.67 | 220883.36 | 35 | 50.05 | 1 | 98.45 | Connected to grid
Site B | Installer | Logger/50K-M0(SiteB) | 2025-08-07 11:00:00 DST | 16.8 | 17.067 | 31.04 | 220884.79 | 35.6 | 50.01 | 1 | 98.45 | Connected to grid
Site B | Installer | Logger/50K-M0(SiteB) | 2025-08-07 11:05:00 DST | 16.248 | 16.493 | 32.4 | 220886.16 | 36.2 | 49.99 | 1 | 98.45 | Connected to grid
Site B | Installer | Logger/50K-M0(SiteB) | 2025-08-07 11:10:00 DST | 17.441 | 17.714 | 33.87 | 220887.66 | 36.6 | 50.03 | 1 | 98.44 | Connected to grid
Site B | Installer | Logger/50K-M0(SiteB) | 2025-08-07 11:15:00 DST | 19.053 | 19.361 | 35.34 | 220889.15 | 37 | 50.01 | 1 | 98.41 | Connected to grid
Site B | Installer | Logger/50K-M0(SiteB) | 2025-08-07 11:20:00 DST | 19.234 | 19.541 | 36.93 | 220890.78 | 37.4 | 49.99 | 1 | 98.41 | Connected to grid
Site B | Installer | Logger/50K-M0(SiteB) | 2025-08-07 11:25:00 DST | 19.717 | 20.034 | 38.57 | 220892.45 | 37.6 | 50.03 | 1 | 98.43 | Connected to grid
Site B | Installer | Logger/50K-M0(SiteB) | 2025-08-07 11:30:00 DST | 19.451 | 19.762 | 40.23 | 220894.15 | 38 | 50.02 | 1 | 98.45 | Connected to grid
Site B | Installer | Logger/50K-M0(SiteB) | 2025-08-07 11:35:00 DST | 28.434 | 28.896 | 42.26 | 220896.21 | 38.4 | 49.99 | 1 | 98.4 | Connected to grid
Site B | Installer | Logger/50K-M0(SiteB) | 2025-08-07 11:40:00 DST | 22.867 | 23.236 | 44.82 | 220898.8 | 39 | 50.04 | 1 | 98.46 | Connected to grid
Site B | Installer | Logger/50K-M0(SiteB) | 2025-08-07 11:45:00 DST | 51.887 | 52.892 | 47.43 | 220901.46 | 39.6 | 50.01 | 1 | 98.08 | Connected to grid
Site B | Installer | Logger/50K-M0(SiteB) | 2025-08-07 11:50:00 DST | 33.906 | 34.447 | 51.31 | 220905.41 | 40.6 | 50.01 | 1 | 98.43 | Connected to grid
Site B | Installer | Logger/50K-M0(SiteB) | 2025-08-07 11:55:00 DST | 25.003 | 25.402 | 54.41 | 220908.58 | 41.8 | 50.04 | 1 | 98.35 | Connected to grid
Site B | Installer | Logger/50K-M0(SiteB) | 2025-08-07 12:00:00 DST | 21.632 | 21.975 | 56.38 | 220910.58 | 42.4 | 50 | 1 | 98.45 | Connected to grid
Site B | Installer | Logger/50K-M0(SiteB) | 2025-08-07 12:05:00 DST | 22.128 | 22.471 | 58.33 | 220912.57 | 42.6 | 50.02 | 1 | 98.47 | Connected to grid
Site B | Installer | Logger/50K-M0(SiteB) | 2025-08-07 12:10:00 DST | 26.359 | 26.779 | 60.75 | 220915.02 | 42.6 | 50.05 | 1 | 98.36 | Connected to grid
Site B | Installer | Logger/50K-M0(SiteB) | 2025-08-07 12:15:00 DST | 22.737 | 23.102 | 63.23 | 220917.55 | 42.8 | 50.03 | 1 | 98.42 | Connected to grid
Site B | Installer | Logger/50K-M0(SiteB) | 2025-08-07 12:20:00 DST | 45.463 | 46.287 | 66.48 | 220920.86 | 43 | 50.02 | 1 | 98.18 | Connected to grid
Site B | Installer | Logger/50K-M0(SiteB) | 2025-08-07 12:25:00 DST | 44.226 | 45.014 | 70.39 | 220924.85 | 43.6 | 50.05 | 1 | 98.18 | Connected to grid
Site B | Installer | Logger/50K-M0(SiteB) | 2025-08-07 12:30:00 DST | 44.739 | 45.545 | 74.18 | 220928.7 | 44.6 | 50.03 | 1 | 98.18 | Connected to grid
Site B | Installer | Logger/50K-M0(SiteB) | 2025-08-07 12:35:00 DST | 45.737 | 46.571 | 77.97 | 220932.57 | 45.4 | 50 | 1 | 98.18 | Connected to grid
Site B | Installer | Logger/50K-M0(SiteB) | 2025-08-07 12:40:00 DST | 44.839 | 45.652 | 81.72 | 220936.4 | 46.4 | 50.03 | 1 | 98.18 | Connected to grid
Site B | Installer | Logger/50K-M0(SiteB) | 2025-08-07 12:45:00 DST | 45.087 | 45.913 | 85.49 | 220940.22 | 47.4 | 50.03 | 1 | 98.18 | Connected to grid
Site B | Installer | Logger/50K-M0(SiteB) | 2025-08-07 12:50:00 DST | 45.348 | 46.18 | 89.22 | 220944.04 | 48.2 | 50.02 | 1 | 98.18 | Connected to grid
Site B | Installer | Logger/50K-M0(SiteB) | 2025-08-07 12:55:00 DST | 45.394 | 46.218 | 92.96 | 220947.87 | 49 | 50.02 | 1 | 98.18 | Connected to grid
Site B | Installer | Logger/50K-M0(SiteB) | 2025-08-07 13:00:00 DST | 45.298 | 46.128 | 96.78 | 220951.72 | 49.4 | 49.97 | 1 | 98.18 | Connected to grid
Site B | Installer | Logger/50K-M0(SiteB) | 2025-08-07 13:05:00 DST | 44.46 | 45.261 | 100.51 | 220955.58 | 50 | 49.98 | 1 | 98.18 | Connected to grid
Site B | Installer | Logger/50K-M0(SiteB) | 2025-08-07 13:10:00 DST | 45.973 | 46.816 | 104.3 | 220959.42 | 50.6 | 50.01 | 1 | 98.18 | Connected to grid
Site B | Installer | Logger/50K-M0(SiteB) | 2025-08-07 13:15:00 DST | 45.614 | 46.413 | 108.1 | 220963.29 | 51 | 50.01 | 1 | 98.28 | Connected to grid
Site B | Installer | Logger/50K-M0(SiteB) | 2025-08-07 13:20:00 DST | 40.315 | 41.037 | 110.37 | 220965.6 | 51.2 | 50.02 | 1 | 98.28 | Connected to grid
Site B | Installer | Logger/50K-M0(SiteB) | 2025-08-07 13:25:00 DST | 44.972 | 45.787 | 113.92 | 220969.26 | 51.2 | 50.03 | 1 | 98.25 | Connected to grid
Site B | Installer | Logger/50K-M0(SiteB) | 2025-08-07 13:30:00 DST | 38.345 | 39.017 | 117.42 | 220972.78 | 51.2 | 50.02 | 1 | 98.25 | Connected to grid
Site B | Installer | Logger/50K-M0(SiteB) | 2025-08-07 13:35:00 DST | 46.611 | 47.485 | 120.57 | 220976 | 51 | 50 | 1 | 98.19 | Connected to grid
Site B | Installer | Logger/50K-M0(SiteB) | 2025-08-07 13:40:00 DST | 48.588 | 49.504 | 124.65 | 220980.14 | 50.8 | 50.02 | 1 | 98.15 | Connected to grid
Site B | Installer | Logger/50K-M0(SiteB) | 2025-08-07 13:45:00 DST | 43.427 | 44.214 | 128.47 | 220984.04 | 51 | 50.02 | 1 | 98.15 | Connected to grid
Site B | Installer | Logger/50K-M0(SiteB) | 2025-08-07 13:50:00 DST | 46.486 | 47.328 | 132.26 | 220987.92 | 51.6 | 49.99 | 1 | 98.15 | Connected to grid
Site B | Installer | Logger/50K-M0(SiteB) | 2025-08-07 13:55:00 DST | 41.259 | 41.994 | 135.98 | 220991.73 | 51.8 | 50.04 | 1 | 98.25 | Connected to grid
Site B | Installer | Logger/50K-M0(SiteB) | 2025-08-07 14:00:00 DST | 40.864 | 41.592 | 139.43 | 220995.21 | 52 | 50.02 | 1 | 98.25 | Connected to grid
Site B | Installer | Logger/50K-M0(SiteB) | 2025-08-07 14:05:00 DST | 41.255 | 41.99 | 142.65 | 220998.53 | 52 | 50.01 | 1 | 98.25 | Connected to grid
Site B | Installer | Logger/50K-M0(SiteB) | 2025-08-07 14:10:00 DST | 35.815 | 36.42 | 146.16 | 221002.08 | 52 | 50.01 | 1 | 98.25 | Connected to grid
Site B | Installer | Logger/50K-M0(SiteB) | 2025-08-07 14:15:00 DST | 36.779 | 37.419 | 149.41 | 221005.41 | 52.4 | 49.99 | 1 | 98.25 | Connected to grid
Site B | Installer | Logger/50K-M0(SiteB) | 2025-08-07 14:20:00 DST | 36.825 | 37.458 | 152.7 | 221008.75 | 52.6 | 50 | 1 | 98.25 | Connected to grid
Site B | Installer | Logger/50K-M0(SiteB) | 2025-08-07 14:25:00 DST | 26.457 | 26.879 | 155.64 | 221011.75 | 52.6 | 49.99 | 1 | 98.45 | Connected to grid
Site B | Installer | Logger/50K-M0(SiteB) | 2025-08-07 14:30:00 DST | 24.942 | 25.337 | 157.68 | 221013.85 | 52.2 | 50 | 1 | 98.45 | Connected to grid
Site B | Installer | Logger/50K-M0(SiteB) | 2025-08-07 14:35:00 DST | 29.178 | 29.655 | 160.09 | 221016.28 | 51.6 | 49.96 | 1 | 98.35 | Connected to grid
Site B | Installer | Logger/50K-M0(SiteB) | 2025-08-07 14:40:00 DST | 23.63 | 24.004 | 162.28 | 221018.51 | 51.2 | 50 | 1 | 98.45 | Connected to grid
Site B | Installer | Logger/50K-M0(SiteB) | 2025-08-07 14:45:00 DST | 29.484 | 29.972 | 164.52 | 221020.79 | 50.8 | 50.01 | 1 | 98.35 | Connected to grid
Site B | Installer | Logger/50K-M0(SiteB) | 2025-08-07 14:50:00 DST | 36.693 | 37.342 | 167.39 | 221023.76 | 50.4 | 50.01 | 1 | 98.34 | Connected to grid
Site B | Installer | Logger/50K-M0(SiteB) | 2025-08-07 14:55:00 DST | 35.458 | 36.064 | 170.24 | 221026.61 | 50.4 | 49.99 | 1 | 98.33 | Connected to grid
Site B | Installer | Logger/50K-M0(SiteB) | 2025-08-07 15:00:00 DST | 44.534 | 45.341 | 173.76 | 221030.21 | 50.4 | 50.04 | 1 | 98.23 | Connected to grid
Site B | Installer | Logger/50K-M0(SiteB) | 2025-08-07 15:05:00 DST | 42.299 | 43.053 | 177.36 | 221033.86 | 50.6 | 50.03 | 1 | 98.23 | Connected to grid
Site B | Installer | Logger/50K-M0(SiteB) | 2025-08-07 15:10:00 DST | 42.741 | 43.516 | 180.84 | 221037.41 | 51.2 | 49.99 | 1 | 98.23 | Connected to grid
Site B | Installer | Logger/50K-M0(SiteB) | 2025-08-07 15:15:00 DST | 41.451 | 42.19 | 184.37 | 221041.01 | 51.6 | 49.97 | 1 | 98.23 | Connected to grid
Site B | Installer | Logger/50K-M0(SiteB) | 2025-08-07 15:20:00 DST | 36.746 | 37.374 | 187.78 | 221044.5 | 51.8 | 49.98 | 1 | 98.23 | Connected to grid
Site B | Installer | Logger/50K-M0(SiteB) | 2025-08-07 15:25:00 DST | 38.59 | 39.265 | 190.88 | 221047.69 | 52.2 | 49.98 | 1 | 98.33 | Connected to grid
Site B | Installer | Logger/50K-M0(SiteB) | 2025-08-07 15:30:00 DST | 19.608 | 19.905 | 193.17 | 221049.99 | 52.4 | 49.99 | 1 | 98.46 | Connected to grid
Site B | Installer | Logger/50K-M0(SiteB) | 2025-08-07 15:35:00 DST | 40.436 | 41.148 | 194.81 | 221051.69 | 52.2 | 49.98 | 1 | 98.26 | Connected to grid
Site B | Installer | Logger/50K-M0(SiteB) | 2025-08-07 15:40:00 DST | 37.479 | 38.123 | 198.06 | 221054.95 | 52 | 49.98 | 1 | 98.26 | Connected to grid
Site B | Installer | Logger/50K-M0(SiteB) | 2025-08-07 15:45:00 DST | 22.956 | 23.326 | 200.95 | 221057.92 | 52 | 50.02 | 1 | 98.44 | Connected to grid
Site B | Installer | Logger/50K-M0(SiteB) | 2025-08-07 15:50:00 DST | 34.393 | 34.977 | 203.6 | 221060.61 | 52 | 49.97 | 1 | 98.33 | Connected to grid
Site B | Installer | Logger/50K-M0(SiteB) | 2025-08-07 15:55:00 DST | 34.865 | 35.453 | 206.33 | 221063.42 | 52 | 49.97 | 1 | 98.33 | Connected to grid
Site B | Installer | Logger/50K-M0(SiteB) | 2025-08-07 16:00:00 DST | 33.963 | 34.537 | 209.27 | 221066.37 | 52 | 50.02 | 1 | 98.33 | Connected to grid
Site B | Installer | Logger/50K-M0(SiteB) | 2025-08-07 16:05:00 DST | 30.635 | 31.139 | 211.96 | 221069.11 | 51.8 | 50.03 | 1 | 98.33 | Connected to grid
Site B | Installer | Logger/50K-M0(SiteB) | 2025-08-07 16:10:00 DST | 31.357 | 31.87 | 214.52 | 221071.73 | 51.6 | 49.99 | 1 | 98.33 | Connected to grid
Site B | Installer | Logger/50K-M0(SiteB) | 2025-08-07 16:15:00 DST | 34.955 | 35.548 | 217.31 | 221074.57 | 51.6 | 49.99 | 1 | 98.33 | Connected to grid
Site B | Installer | Logger/50K-M0(SiteB) | 2025-08-07 16:20:00 DST | 32.129 | 32.655 | 220.2 | 221077.52 | 51.6 | 49.99 | 1 | 98.33 | Connected to grid
Site B | Installer | Logger/50K-M0(SiteB) | 2025-08-07 16:25:00 DST | 31.229 | 31.74 | 222.89 | 221080.25 | 51.6 | 49.98 | 1 | 98.33 | Connected to grid
Site B | Installer | Logger/50K-M0(SiteB) | 2025-08-07 16:30:00 DST | 15.877 | 16.114 | 224.8 | 221082.2 | 51.4 | 49.97 | 1 | 98.52 | Connected to grid
Site B | Installer | Logger/50K-M0(SiteB) | 2025-08-07 16:35:00 DST | 31.995 | 32.532 | 226.43 | 221083.86 | 51 | 49.99 | 1 | 98.4 | Connected to grid
Site B | Installer | Logger/50K-M0(SiteB) | 2025-08-07 16:40:00 DST | 29.712 | 30.201 | 228.3 | 221085.74 | 50.4 | 49.96 | 1 | 98.36 | Connected to grid
Site B | Installer | Logger/50K-M0(SiteB) | 2025-08-07 16:45:00 DST | 24.079 | 24.466 | 230.12 | 221087.61 | 50 | 50 | 1 | 98.45 | Connected to grid
Site B | Installer | Logger/50K-M0(SiteB) | 2025-08-07 16:50:00 DST | 24.442 | 24.837 | 231.62 | 221089.15 | 49.6 | 50.01 | 1 | 98.46 | Connected to grid
Site B | Installer | Logger/50K-M0(SiteB) | 2025-08-07 16:55:00 DST | 22.212 | 22.562 | 233.59 | 221091.16 | 49.2 | 50 | 1 | 98.46 | Connected to grid
Site B | Installer | Logger/50K-M0(SiteB) | 2025-08-07 17:00:00 DST | 18.743 | 19.048 | 235.25 | 221092.84 | 49 | 50.01 | 1 | 98.46 | Connected to grid
Site B | Installer | Logger/50K-M0(SiteB) | 2025-08-07 17:05:00 DST | 21.263 | 21.597 | 236.96 | 221094.59 | 48.6 | 50.06 | 1 | 98.46 | Connected to grid
Site B | Installer | Logger/50K-M0(SiteB) | 2025-08-07 17:10:00 DST | 21.702 | 22.044 | 238.76 | 221096.4 | 48.4 | 50 | 1 | 98.46 | Connected to grid
Site B | Installer | Logger/50K-M0(SiteB) | 2025-08-07 17:15:00 DST | 21.553 | 21.892 | 240.57 | 221098.24 | 48.2 | 49.98 | 1 | 98.46 | Connected to grid
Site B | Installer | Logger/50K-M0(SiteB) | 2025-08-07 17:20:00 DST | 18.65 | 18.946 | 242.36 | 221100.06 | 48 | 49.98 | 1 | 98.46 | Connected to grid
Site B | Installer | Logger/50K-M0(SiteB) | 2025-08-07 17:25:00 DST | 13.834 | 14.052 | 243.73 | 221101.44 | 48 | 49.98 | 1 | 98.46 | Connected to grid
Site B | Installer | Logger/50K-M0(SiteB) | 2025-08-07 17:30:00 DST | 14.513 | 14.743 | 244.88 | 221102.63 | 47.8 | 49.98 | 1 | 98.46 | Connected to grid
Site B | Installer | Logger/50K-M0(SiteB) | 2025-08-07 17:35:00 DST | 24.114 | 24.501 | 246.41 | 221104.17 | 47.4 | 49.99 | 1 | 98.46 | Connected to grid
Site B | Installer | Logger/50K-M0(SiteB) | 2025-08-07 17:40:00 DST | 21.836 | 22.18 | 248.22 | 221106.04 | 47.4 | 49.96 | 1 | 98.46 | Connected to grid
Site B | Installer | Logger/50K-M0(SiteB) | 2025-08-07 17:45:00 DST | 9.945 | 10.095 | 249.71 | 221107.53 | 47.4 | 49.97 | 1 | 98.52 | Connected to grid
Site B | Installer | Logger/50K-M0(SiteB) | 2025-08-07 17:50:00 DST | 8.638 | 8.768 | 250.47 | 221108.32 | 47.2 | 49.99 | 1 | 98.5 | Connected to grid
Site B | Installer | Logger/50K-M0(SiteB) | 2025-08-07 17:55:00 DST | 7.913 | 8.031 | 251.17 | 221109.02 | 46.8 | 49.97 | 1 | 98.52 | Connected to grid
Site B | Installer | Logger/50K-M0(SiteB) | 2025-08-07 18:00:00 DST | 7.856 | 7.975 | 251.81 | 221109.68 | 46.6 | 50.07 | 1 | 98.52 | Connected to grid
Site B | Installer | Logger/50K-M0(SiteB) | 2025-08-07 18:05:00 DST | 8.6 | 8.73 | 252.5 | 221110.38 | 46.2 | 50.05 | 1 | 98.52 | Connected to grid
Site B | Installer | Logger/50K-M0(SiteB) | 2025-08-07 18:10:00 DST | 14.673 | 14.905 | 253.47 | 221111.37 | 45.8 | 49.99 | 1 | 98.41 | Connected to grid
Site B | Installer | Logger/50K-M0(SiteB) | 2025-08-07 18:15:00 DST | 9.3 | 9.443 | 254.39 | 221112.32 | 45.4 | 49.99 | 1 | 98.53 | Connected to grid
Site B | Installer | Logger/50K-M0(SiteB) | 2025-08-07 18:20:00 DST | 8.892 | 9.023 | 255.14 | 221113.07 | 45 | 49.99 | 1 | 98.53 | Connected to grid
Site B | Installer | Logger/50K-M0(SiteB) | 2025-08-07 18:25:00 DST | 8.613 | 8.744 | 255.88 | 221113.83 | 44.8 | 49.96 | 1 | 98.53 | Connected to grid
Site B | Installer | Logger/50K-M0(SiteB) | 2025-08-07 18:30:00 DST | 8.031 | 8.144 | 256.57 | 221114.53 | 44.2 | 49.99 | 1 | 98.53 | Connected to grid
Site B | Installer | Logger/50K-M0(SiteB) | 2025-08-07 18:35:00 DST | 7.371 | 7.512 | 257.21 | 221115.18 | 43.8 | 49.98 | 1 | 98.12 | Connected to grid
Site B | Installer | Logger/50K-M0(SiteB) | 2025-08-07 18:40:00 DST | 7.188 | 7.325 | 257.81 | 221115.79 | 43.4 | 49.97 | 1 | 98.12 | Connected to grid
Site B | Installer | Logger/50K-M0(SiteB) | 2025-08-07 18:45:00 DST | 7.881 | 8.001 | 258.43 | 221116.43 | 43 | 49.98 | 1 | 98.5 | Connected to grid
Site B | Installer | Logger/50K-M0(SiteB) | 2025-08-07 18:50:00 DST | 7.609 | 7.725 | 259.07 | 221117.09 | 42.6 | 49.98 | 1 | 98.5 | Connected to grid
Site B | Installer | Logger/50K-M0(SiteB) | 2025-08-07 18:55:00 DST | 6.976 | 7.109 | 259.69 | 221117.71 | 42.2 | 49.96 | 1 | 98.13 | Connected to grid
Site B | Installer | Logger/50K-M0(SiteB) | 2025-08-07 19:00:00 DST | 6.299 | 6.419 | 260.24 | 221118.29 | 42 | 50.04 | 1 | 98.13 | Connected to grid
Site B | Installer | Logger/50K-M0(SiteB) | 2025-08-07 19:05:00 DST | 5.282 | 5.383 | 260.73 | 221118.79 | 41.6 | 50.06 | 1 | 98.13 | Connected to grid
Site B | Installer | Logger/50K-M0(SiteB) | 2025-08-07 19:10:00 DST | 4.423 | 4.523 | 261.13 | 221119.17 | 41.4 | 50 | 1 | 97.87 | Connected to grid
Site B | Installer | Logger/50K-M0(SiteB) | 2025-08-07 19:15:00 DST | 4.342 | 4.437 | 261.49 | 221119.57 | 41.2 | 50 | 1 | 97.86 | Connected to grid
Site B | Installer | Logger/50K-M0(SiteB) | 2025-08-07 19:20:00 DST | 3.813 | 3.903 | 261.83 | 221119.91 | 41.2 | 50 | 1 | 97.76 | Connected to grid
Site B | Installer | Logger/50K-M0(SiteB) | 2025-08-07 19:25:00 DST | 3.359 | 3.445 | 262.12 | 221120.22 | 41 | 49.98 | 1 | 97.5 | Connected to grid
Site B | Installer | Logger/50K-M0(SiteB) | 2025-08-07 19:30:00 DST | 3.573 | 3.661 | 262.42 | 221120.5 | 40.8 | 50.01 | 1 | 97.59 | Connected to grid
Site B | Installer | Logger/50K-M0(SiteB) | 2025-08-07 19:35:00 DST | 3.544 | 3.634 | 262.71 | 221120.83 | 40.6 | 50 | 1 | 97.5 | Connected to grid
Site B | Installer | Logger/50K-M0(SiteB) | 2025-08-07 19:40:00 DST | 3.497 | 3.585 | 263.01 | 221121.13 | 40.4 | 49.97 | 1 | 97.52 | Connected to grid
Site B | Installer | Logger/50K-M0(SiteB) | 2025-08-07 19:45:00 DST | 3.345 | 3.43 | 263.3 | 221121.43 | 40.4 | 49.98 | 1 | 97.55 | Connected to grid
Site B | Installer | Logger/50K-M0(SiteB) | 2025-08-07 19:50:00 DST | 2.989 | 3.075 | 263.56 | 221121.69 | 40.2 | 49.98 | 1 | 97.27 | Connected to grid
Site B | Installer | Logger/50K-M0(SiteB) | 2025-08-07 19:55:00 DST | 2.728 | 2.811 | 263.8 | 221121.94 | 40 | 49.96 | 1 | 97.06 | Connected to grid
Site B | Installer | Logger/50K-M0(SiteB) | 2025-08-07 20:00:00 DST | 2.428 | 2.508 | 264.01 | 221122.17 | 39.8 | 50.07 | 1 | 96.86 | Connected to grid
Site B | Installer | Logger/50K-M0(SiteB) | 2025-08-07 20:05:00 DST | 2.175 | 2.252 | 264.2 | 221122.37 | 39.8 | 50.06 | 1 | 96.58 | Connected to grid
Site B | Installer | Logger/50K-M0(SiteB) | 2025-08-07 20:10:00 DST | 1.795 | 1.873 | 264.37 | 221122.54 | 39.8 | 49.97 | 1 | 95.8 | Connected to grid
Site B | Installer | Logger/50K-M0(SiteB) | 2025-08-07 20:15:00 DST | 1.361 | 1.428 | 264.5 | 221122.69 | 39.8 | 49.99 | 1 | 95.37 | Connected to grid
Site B | Installer | Logger/50K-M0(SiteB) | 2025-08-07 20:20:00 DST | 0.974 | 1.049 | 264.6 | 221122.79 | 39.6 | 50.01 | 1 | 93.1 | Connected to grid
Site B | Installer | Logger/50K-M0(SiteB) | 2025-08-07 20:25:00 DST | 0.658 | 0.726 | 264.67 | 221122.86 | 39.6 | 49.97 | 1 | 90.98 | Connected to grid
Site B | Installer | Logger/50K-M0(SiteB) | 2025-08-07 20:30:00 DST | 0.418 | 0.485 | 264.71 | 221122.91 | 39.4 | 49.98 | 1 | 86.06 | Connected to grid
Site B | Installer | Logger/50K-M0(SiteB) | 2025-08-07 20:35:00 DST | 0.244 | 0.294 | 264.74 | 221122.97 | 39.4 | 49.99 | 1 | 81.87 | Connected to grid
Site B | Installer | Logger/50K-M0(SiteB) | 2025-08-07 20:40:00 DST | 0.116 | 0.139 | 264.75 | 221122.98 | 39 | 49.99 | 1 | 80.66 | Connected to grid
Site B | Installer | Logger/50K-M0(SiteB) | 2025-08-07 20:45:00 DST | 0.037 | 0.046 | 264.76 | 221123.01 | 38.8 | 49.99 | 1 | 79.52 | Connected to grid
Site B | Installer | Logger/50K-M0(SiteB) | 2025-08-07 20:50:00 DST | 0 | 0 | 264.76 | 221123.04 | 38.6 | 50 | 0 | 0 | Connected to grid
Site B | Installer | Logger/50K-M0(SiteB) | 2025-08-07 20:55:00 DST | 0 | 0 | 264.76 | 221123.04 | 38.4 | 49.97 | 0 | 0 | Connected to grid
Site B | Installer | Logger/50K-M0(SiteB) | 2025-08-07 21:00:00 DST | 0 | 0 | 264.76 | 221123.04 | 38.8 | 50.02 | 0 | 0 | Standby: detecting sunlight
Site B | Installer | Logger/50K-M0(SiteB) | 2025-08-07 21:05:00 DST | 0 | 0 | 264.76 | 221123.04 | 39 | 50.03 | 0 | 0 | Standby: initializing
Site B | Installer | Logger/50K-M0(SiteB) | 2025-08-07 21:10:00 DST | 0 | 0 | 264.76 | 221123.04 | 39 | 50.03 | 0 | 0 | Standby: initializing
Site B | Installer | Logger/50K-M0(SiteB) | 2025-08-07 21:15:00 DST | 0 | 0 | 264.76 | 221123.04 | 38.9 | 0 | 0 | 0 | Standby: no sunlight
Site B | Installer | Logger/50K-M0(SiteB) | 2025-08-08 00:00:00 DST | 0 | 0 | 0 | 221123.04 | 32.3 | 0 | 0 | 0 | Standby: no sunlight
Site B | Installer | Logger/50K-M0(SiteB) | 2025-08-08 06:05:00 DST | 0 | 0 | 0 | 221123.04 | 29 | 0 | 0 | 0 | Standby: initializing
Site B | Installer | Logger/50K-M0(SiteB) | 2025-08-08 06:10:00 DST | 0 | 0 | 0 | 221123.04 | 29 | 49.98 | 0 | 0 | Standby: detecting sunlight
Site B | Installer | Logger/50K-M0(SiteB) | 2025-08-08 06:15:00 DST | 0 | 0 | 0 | 221123.04 | 28.8 | 50.01 | 0 | 0 | Standby: detecting sunlight
Site B | Installer | Logger/50K-M0(SiteB) | 2025-08-08 06:20:00 DST | 0 | 0 | 0 | 221123.04 | 28.8 | 49.99 | 0 | 0 | Standby: detecting sunlight
Site B | Installer | Logger/50K-M0(SiteB) | 2025-08-08 06:25:00 DST | 0.083 | 0.117 | 0 | 221123.05 | 28.6 | 50.01 | 0.999 | 74.58 | Connected to grid
Site B | Installer | Logger/50K-M0(SiteB) | 2025-08-08 06:30:00 DST | 0.188 | 0.237 | 0.02 | 221123.09 | 28.6 | 50 | 1 | 80.57 | Connected to grid
Site B | Installer | Logger/50K-M0(SiteB) | 2025-08-08 06:35:00 DST | 0.327 | 0.409 | 0.04 | 221123.1 | 28.6 | 50 | 1 | 82.07 | Connected to grid
Site B | Installer | Logger/50K-M0(SiteB) | 2025-08-08 06:40:00 DST | 0.497 | 0.576 | 0.07 | 221123.15 | 28.8 | 50 | 1 | 86.54 | Connected to grid
Site B | Installer | Logger/50K-M0(SiteB) | 2025-08-08 06:45:00 DST | 0.655 | 0.721 | 0.12 | 221123.2 | 28.8 | 50.02 | 1 | 91.23 | Connected to grid
Site B | Installer | Logger/50K-M0(SiteB) | 2025-08-08 06:50:00 DST | 0.906 | 0.971 | 0.18 | 221123.27 | 28.8 | 50.01 | 1 | 93.04 | Connected to grid
Site B | Installer | Logger/50K-M0(SiteB) | 2025-08-08 06:55:00 DST | 1.121 | 1.186 | 0.27 | 221123.36 | 29 | 49.99 | 1 | 94.29 | Connected to grid
Site B | Installer | Logger/50K-M0(SiteB) | 2025-08-08 07:00:00 DST | 1.385 | 1.462 | 0.37 | 221123.48 | 29 | 50.06 | 1 | 95.14 | Connected to grid
Site B | Installer | Logger/50K-M0(SiteB) | 2025-08-08 07:05:00 DST | 1.68 | 1.755 | 0.5 | 221123.61 | 29.2 | 50.01 | 1 | 95.63 | Connected to grid
Site B | Installer | Logger/50K-M0(SiteB) | 2025-08-08 07:10:00 DST | 1.93 | 2.018 | 0.65 | 221123.77 | 29.2 | 49.98 | 1 | 95.57 | Connected to grid
Site B | Installer | Logger/50K-M0(SiteB) | 2025-08-08 07:15:00 DST | 2.152 | 2.232 | 0.82 | 221123.94 | 29.4 | 50.01 | 1 | 96.42 | Connected to grid
Site B | Installer | Logger/50K-M0(SiteB) | 2025-08-08 07:20:00 DST | 2.451 | 2.532 | 1.01 | 221124.14 | 29.4 | 50 | 1 | 96.79 | Connected to grid
Site B | Installer | Logger/50K-M0(SiteB) | 2025-08-08 07:25:00 DST | 2.556 | 2.638 | 1.22 | 221124.37 | 29.6 | 50.01 | 1 | 96.49 | Connected to grid
Site B | Installer | Logger/50K-M0(SiteB) | 2025-08-08 07:30:00 DST | 2.724 | 2.815 | 1.44 | 221124.59 | 29.6 | 50.01 | 1 | 96.93 | Connected to grid
Site B | Installer | Logger/50K-M0(SiteB) | 2025-08-08 07:35:00 DST | 2.81 | 2.891 | 1.67 | 221124.83 | 29.8 | 50.01 | 1 | 97.18 | Connected to grid
Site B | Installer | Logger/50K-M0(SiteB) | 2025-08-08 07:40:00 DST | 3.031 | 3.118 | 1.91 | 221125.05 | 30 | 49.98 | 1 | 97.2 | Connected to grid
Site B | Installer | Logger/50K-M0(SiteB) | 2025-08-08 07:45:00 DST | 3.327 | 3.416 | 2.17 | 221125.36 | 30 | 49.98 | 1 | 97.44 | Connected to grid
Site B | Installer | Logger/50K-M0(SiteB) | 2025-08-08 07:50:00 DST | 3.662 | 3.756 | 2.47 | 221125.65 | 30.2 | 50 | 1 | 97.54 | Connected to grid
Site B | Installer | Logger/50K-M0(SiteB) | 2025-08-08 07:55:00 DST | 4.056 | 4.151 | 2.78 | 221125.97 | 30.4 | 50.02 | 1 | 97.64 | Connected to grid
Site B | Installer | Logger/50K-M0(SiteB) | 2025-08-08 08:00:00 DST | 4.599 | 4.701 | 3.15 | 221126.35 | 30.6 | 49.98 | 1 | 97.77 | Connected to grid
Site B | Installer | Logger/50K-M0(SiteB) | 2025-08-08 08:05:00 DST | 5.312 | 5.416 | 3.56 | 221126.78 | 30.8 | 49.99 | 1 | 98.03 | Connected to grid
Site B | Installer | Logger/50K-M0(SiteB) | 2025-08-08 08:10:00 DST | 6.141 | 6.262 | 4.04 | 221127.28 | 30.8 | 50.01 | 1 | 98.03 | Connected to grid
Site B | Installer | Logger/50K-M0(SiteB) | 2025-08-08 08:15:00 DST | 7.062 | 7.203 | 4.59 | 221127.84 | 31 | 50.01 | 1 | 98.03 | Connected to grid
Site B | Installer | Logger/50K-M0(SiteB) | 2025-08-08 08:20:00 DST | 7.775 | 7.899 | 5.21 | 221128.47 | 31.2 | 50.02 | 1 | 98.42 | Connected to grid
Site B | Installer | Logger/50K-M0(SiteB) | 2025-08-08 08:25:00 DST | 8.622 | 8.761 | 5.88 | 221129.15 | 31.4 | 50.01 | 1 | 98.42 | Connected to grid
Site B | Installer | Logger/50K-M0(SiteB) | 2025-08-08 08:30:00 DST | 9.329 | 9.479 | 6.63 | 221129.93 | 31.6 | 50.03 | 1 | 98.42 | Connected to grid
Site B | Installer | Logger/50K-M0(SiteB) | 2025-08-08 08:35:00 DST | 10.955 | 11.129 | 7.47 | 221130.77 | 31.8 | 50 | 1 | 98.42 | Connected to grid
Site B | Installer | Logger/50K-M0(SiteB) | 2025-08-08 08:40:00 DST | 11.435 | 11.614 | 8.48 | 221131.81 | 32 | 50.02 | 1 | 98.42 | Connected to grid
Site B | Installer | Logger/50K-M0(SiteB) | 2025-08-08 08:45:00 DST | 8.821 | 8.958 | 9.31 | 221132.65 | 32.2 | 50.02 | 1 | 98.42 | Connected to grid
Site B | Installer | Logger/50K-M0(SiteB) | 2025-08-08 08:50:00 DST | 9.824 | 9.977 | 10.1 | 221133.45 | 32.4 | 49.99 | 1 | 98.42 | Connected to grid
Site B | Installer | Logger/50K-M0(SiteB) | 2025-08-08 08:55:00 DST | 9.154 | 9.297 | 10.87 | 221134.25 | 32.6 | 50.03 | 1 | 98.48 | Connected to grid
Site B | Installer | Logger/50K-M0(SiteB) | 2025-08-08 09:00:00 DST | 11.084 | 11.255 | 11.7 | 221135.08 | 32.8 | 49.95 | 1 | 98.48 | Connected to grid
Site B | Installer | Logger/50K-M0(SiteB) | 2025-08-08 09:05:00 DST | 14.362 | 14.594 | 12.83 | 221136.25 | 33 | 49.97 | 1 | 98.46 | Connected to grid
Site B | Installer | Logger/50K-M0(SiteB) | 2025-08-08 09:10:00 DST | 14.407 | 14.642 | 14.15 | 221137.59 | 33.2 | 50.01 | 1 | 98.42 | Connected to grid
Site B | Installer | Logger/50K-M0(SiteB) | 2025-08-08 09:15:00 DST | 14.092 | 14.318 | 15.54 | 221139 | 33.4 | 49.98 | 1 | 98.42 | Connected to grid
Site B | Installer | Logger/50K-M0(SiteB) | 2025-08-08 09:20:00 DST | 21.958 | 22.306 | 17.06 | 221140.6 | 33.8 | 49.98 | 1 | 98.39 | Connected to grid
Site B | Installer | Logger/50K-M0(SiteB) | 2025-08-08 09:25:00 DST | 21.663 | 22.007 | 18.85 | 221142.37 | 34 | 50.04 | 1 | 98.39 | Connected to grid
Site B | Installer | Logger/50K-M0(SiteB) | 2025-08-08 09:30:00 DST | 23.15 | 23.525 | 20.72 | 221144.28 | 34.2 | 49.99 | 1 | 98.39 | Connected to grid
Site B | Installer | Logger/50K-M0(SiteB) | 2025-08-08 09:35:00 DST | 24.142 | 24.535 | 22.72 | 221146.31 | 34.4 | 50 | 1 | 98.39 | Connected to grid
Site B | Installer | Logger/50K-M0(SiteB) | 2025-08-08 09:40:00 DST | 24.634 | 25.029 | 24.74 | 221148.36 | 34.8 | 50.01 | 1 | 98.39 | Connected to grid
Site B | Installer | Logger/50K-M0(SiteB) | 2025-08-08 09:45:00 DST | 25.827 | 26.247 | 26.86 | 221150.52 | 35.2 | 50.02 | 1 | 98.45 | Connected to grid
Site B | Installer | Logger/50K-M0(SiteB) | 2025-08-08 09:50:00 DST | 27.099 | 27.54 | 29.04 | 221152.78 | 35.4 | 50.01 | 1 | 98.45 | Connected to grid
Site B | Installer | Logger/50K-M0(SiteB) | 2025-08-08 09:55:00 DST | 27.203 | 27.646 | 31.3 | 221155.09 | 35.8 | 50.03 | 1 | 98.45 | Connected to grid
Site B | Installer | Logger/50K-M0(SiteB) | 2025-08-08 10:00:00 DST | 27.488 | 27.941 | 33.56 | 221157.33 | 36.2 | 50.01 | 1 | 98.45 | Connected to grid
Site B | Installer | Logger/50K-M0(SiteB) | 2025-08-08 10:05:00 DST | 28.482 | 28.945 | 35.92 | 221159.77 | 36.6 | 49.98 | 1 | 98.35 | Connected to grid
Site B | Installer | Logger/50K-M0(SiteB) | 2025-08-08 10:10:00 DST | 29.66 | 30.143 | 38.34 | 221162.24 | 37.6 | 50.02 | 1 | 98.35 | Connected to grid
Site B | Installer | Logger/50K-M0(SiteB) | 2025-08-08 10:15:00 DST | 30.3 | 30.793 | 40.85 | 221164.77 | 38.8 | 50 | 1 | 98.35 | Connected to grid
Site B | Installer | Logger/50K-M0(SiteB) | 2025-08-08 10:20:00 DST | 31.196 | 31.706 | 43.4 | 221167.37 | 39.8 | 49.98 | 1 | 98.35 | Connected to grid
Site B | Installer | Logger/50K-M0(SiteB) | 2025-08-08 10:25:00 DST | 31.986 | 32.506 | 46.04 | 221170.06 | 40.6 | 50.03 | 1 | 98.35 | Connected to grid
Site B | Installer | Logger/50K-M0(SiteB) | 2025-08-08 10:30:00 DST | 32.975 | 33.529 | 48.73 | 221172.79 | 41.2 | 50.01 | 1 | 98.35 | Connected to grid
Site B | Installer | Logger/50K-M0(SiteB) | 2025-08-08 10:35:00 DST | 33.467 | 34.032 | 51.49 | 221175.61 | 41.8 | 49.99 | 1 | 98.35 | Connected to grid
Site B | Installer | Logger/50K-M0(SiteB) | 2025-08-08 10:40:00 DST | 34.282 | 34.857 | 54.33 | 221178.49 | 42.4 | 50.04 | 1 | 98.35 | Connected to grid
Site B | Installer | Logger/50K-M0(SiteB) | 2025-08-08 10:45:00 DST | 35.088 | 35.684 | 57.2 | 221181.4 | 43 | 50.01 | 1 | 98.35 | Connected to grid
Site B | Installer | Logger/50K-M0(SiteB) | 2025-08-08 10:50:00 DST | 35.523 | 36.127 | 60.15 | 221184.4 | 43.6 | 50 | 1 | 98.35 | Connected to grid
Site B | Installer | Logger/50K-M0(SiteB) | 2025-08-08 10:55:00 DST | 36.331 | 36.948 | 63.13 | 221187.48 | 44.2 | 50.01 | 1 | 98.35 | Connected to grid
Site B | Installer | Logger/50K-M0(SiteB) | 2025-08-08 11:00:00 DST | 36.719 | 37.342 | 66.19 | 221190.56 | 44.6 | 50.02 | 1 | 98.35 | Connected to grid
Site B | Installer | Logger/50K-M0(SiteB) | 2025-08-08 11:05:00 DST | 37.429 | 38.065 | 69.27 | 221193.68 | 45.2 | 49.98 | 1 | 98.35 | Connected to grid
Site B | Installer | Logger/50K-M0(SiteB) | 2025-08-08 11:10:00 DST | 38.03 | 38.688 | 72.43 | 221196.91 | 45.8 | 50.02 | 1 | 98.35 | Connected to grid
Site B | Installer | Logger/50K-M0(SiteB) | 2025-08-08 11:15:00 DST | 0 | 0 | 73.89 | 221198.39 | 46.2 | 0 | 0 | 0 | OFF: unexpected shutdown
Site B | Installer | Logger/50K-M0(SiteB) | 2025-08-08 11:20:00 DST | 16.22 | 16.494 | 74.32 | 221198.83 | 46 | 50.02 | 1 | 98.29 | Connected to grid
Site B | Installer | Logger/50K-M0(SiteB) | 2025-08-08 11:25:00 DST | 39.383 | 40.076 | 76.72 | 221201.26 | 45.4 | 50.01 | 1 | 98.32 | Connected to grid
Site B | Installer | Logger/50K-M0(SiteB) | 2025-08-08 11:30:00 DST | 40.051 | 40.773 | 80.02 | 221204.63 | 45.4 | 49.98 | 1 | 98.32 | Connected to grid
Site B | Installer | Logger/50K-M0(SiteB) | 2025-08-08 11:35:00 DST | 40.688 | 41.431 | 83.4 | 221208.08 | 45.6 | 49.98 | 1 | 98.32 | Connected to grid
Site B | Installer | Logger/50K-M0(SiteB) | 2025-08-08 11:40:00 DST | 41.342 | 42.087 | 86.81 | 221211.56 | 46.2 | 50 | 1 | 98.22 | Connected to grid
Site B | Installer | Logger/50K-M0(SiteB) | 2025-08-08 11:45:00 DST | 41.675 | 42.425 | 90.29 | 221215.11 | 46.8 | 50.03 | 1 | 98.22 | Connected to grid
Site B | Installer | Logger/50K-M0(SiteB) | 2025-08-08 11:50:00 DST | 42.18 | 42.94 | 93.77 | 221218.66 | 47.2 | 49.98 | 1 | 98.22 | Connected to grid
Site B | Installer | Logger/50K-M0(SiteB) | 2025-08-08 11:55:00 DST | 42.612 | 43.394 | 97.32 | 221222.3 | 47.6 | 50.01 | 1 | 98.22 | Connected to grid
Site B | Installer | Logger/50K-M0(SiteB) | 2025-08-08 12:00:00 DST | 42.942 | 43.729 | 100.86 | 221225.93 | 48 | 50.01 | 1 | 98.22 | Connected to grid
Site B | Installer | Logger/50K-M0(SiteB) | 2025-08-08 12:05:00 DST | 43.103 | 43.894 | 104.47 | 221229.6 | 48.6 | 49.98 | 1 | 98.22 | Connected to grid
Site B | Installer | Logger/50K-M0(SiteB) | 2025-08-08 12:10:00 DST | 43.277 | 44.061 | 108.06 | 221233.26 | 49 | 49.98 | 1 | 98.22 | Connected to grid
Site B | Installer | Logger/50K-M0(SiteB) | 2025-08-08 12:15:00 DST | 43.673 | 44.474 | 111.66 | 221236.98 | 49.2 | 49.98 | 1 | 98.22 | Connected to grid
Site B | Installer | Logger/50K-M0(SiteB) | 2025-08-08 12:20:00 DST | 43.992 | 44.806 | 115.33 | 221240.7 | 49.4 | 50 | 1 | 98.22 | Connected to grid
Site B | Installer | Logger/50K-M0(SiteB) | 2025-08-08 12:25:00 DST | 44.512 | 45.327 | 119.04 | 221244.49 | 50 | 50.01 | 1 | 98.22 | Connected to grid
Site B | Installer | Logger/50K-M0(SiteB) | 2025-08-08 12:30:00 DST | 44.64 | 45.458 | 122.74 | 221248.26 | 50.2 | 50 | 1 | 98.22 | Connected to grid
Site B | Installer | Logger/50K-M0(SiteB) | 2025-08-08 12:35:00 DST | 45.052 | 45.896 | 126.49 | 221252.1 | 50.6 | 50 | 1 | 98.22 | Connected to grid
Site B | Installer | Logger/50K-M0(SiteB) | 2025-08-08 12:40:00 DST | 45.333 | 46.158 | 130.25 | 221255.93 | 51.2 | 50.01 | 1 | 98.22 | Connected to grid
Site B | Installer | Logger/50K-M0(SiteB) | 2025-08-08 12:45:00 DST | 45.457 | 46.3 | 134.01 | 221259.84 | 51.8 | 50.01 | 1 | 98.22 | Connected to grid
Site B | Installer | Logger/50K-M0(SiteB) | 2025-08-08 12:50:00 DST | 45.574 | 46.414 | 137.83 | 221263.68 | 52.2 | 50.01 | 1 | 98.22 | Connected to grid
Site B | Installer | Logger/50K-M0(SiteB) | 2025-08-08 12:55:00 DST | 45.699 | 46.536 | 141.61 | 221267.57 | 52.6 | 50.03 | 1 | 98.22 | Connected to grid
Site B | Installer | Logger/50K-M0(SiteB) | 2025-08-08 13:00:00 DST | 45.815 | 46.655 | 145.45 | 221271.48 | 53 | 50.02 | 1 | 98.22 | Connected to grid
Site B | Installer | Logger/50K-M0(SiteB) | 2025-08-08 13:05:00 DST | 45.642 | 46.479 | 149.25 | 221275.33 | 53.6 | 49.97 | 1 | 98.22 | Connected to grid
Site B | Installer | Logger/50K-M0(SiteB) | 2025-08-08 13:10:00 DST | 45.979 | 46.822 | 153.09 | 221279.27 | 53.8 | 50.02 | 1 | 98.22 | Connected to grid
Site B | Installer | Logger/50K-M0(SiteB) | 2025-08-08 13:15:00 DST | 45.989 | 46.832 | 156.9 | 221283.17 | 54 | 50 | 1 | 98.22 | Connected to grid
Site B | Installer | Logger/50K-M0(SiteB) | 2025-08-08 13:20:00 DST | 46.162 | 47.008 | 160.76 | 221287.09 | 54.2 | 50 | 1 | 98.22 | Connected to grid
Site B | Installer | Logger/50K-M0(SiteB) | 2025-08-08 13:25:00 DST | 46.176 | 47.023 | 164.59 | 221291.03 | 54.4 | 50.03 | 1 | 98.22 | Connected to grid
Site B | Installer | Logger/50K-M0(SiteB) | 2025-08-08 13:30:00 DST | 46.324 | 47.168 | 168.46 | 221294.95 | 54.6 | 50.01 | 1 | 98.22 | Connected to grid
Site B | Installer | Logger/50K-M0(SiteB) | 2025-08-08 13:35:00 DST | 46.349 | 47.199 | 172.31 | 221298.92 | 54.6 | 49.98 | 1 | 98.22 | Connected to grid
Site B | Installer | Logger/50K-M0(SiteB) | 2025-08-08 13:40:00 DST | 46.115 | 46.96 | 176.17 | 221302.83 | 54.8 | 50.02 | 1 | 98.22 | Connected to grid
Site B | Installer | Logger/50K-M0(SiteB) | 2025-08-08 13:45:00 DST | 46.317 | 47.161 | 180.01 | 221306.74 | 54.8 | 50.01 | 1 | 98.22 | Connected to grid
Site B | Installer | Logger/50K-M0(SiteB) | 2025-08-08 13:50:00 DST | 46.166 | 47.008 | 183.89 | 221310.74 | 54.8 | 50 | 1 | 98.22 | Connected to grid
Site B | Installer | Logger/50K-M0(SiteB) | 2025-08-08 13:55:00 DST | 46.17 | 47.006 | 187.72 | 221314.64 | 54.6 | 50.01 | 1 | 98.22 | Connected to grid
Site B | Installer | Logger/50K-M0(SiteB) | 2025-08-08 14:00:00 DST | 45.829 | 46.665 | 191.58 | 221318.59 | 54.6 | 50.01 | 1 | 98.22 | Connected to grid
Site B | Installer | Logger/50K-M0(SiteB) | 2025-08-08 14:05:00 DST | 45.411 | 46.239 | 195.38 | 221322.44 | 54.8 | 49.96 | 1 | 98.22 | Connected to grid
Site B | Installer | Logger/50K-M0(SiteB) | 2025-08-08 14:10:00 DST | 45.776 | 46.611 | 199.17 | 221326.32 | 55 | 50.01 | 1 | 98.22 | Connected to grid
Site B | Installer | Logger/50K-M0(SiteB) | 2025-08-08 14:15:00 DST | 45.355 | 46.182 | 202.98 | 221330.2 | 55.2 | 50.02 | 1 | 98.22 | Connected to grid
Site B | Installer | Logger/50K-M0(SiteB) | 2025-08-08 14:20:00 DST | 44.893 | 45.707 | 206.71 | 221334.02 | 55.6 | 49.99 | 1 | 98.22 | Connected to grid
Site B | Installer | Logger/50K-M0(SiteB) | 2025-08-08 14:25:00 DST | 44.906 | 45.72 | 210.47 | 221337.86 | 55.8 | 50 | 1 | 98.22 | Connected to grid
Site B | Installer | Logger/50K-M0(SiteB) | 2025-08-08 14:30:00 DST | 44.815 | 45.627 | 214.2 | 221341.66 | 55.8 | 50.01 | 1 | 98.22 | Connected to grid
Site B | Installer | Logger/50K-M0(SiteB) | 2025-08-08 14:35:00 DST | 44.638 | 45.447 | 217.95 | 221345.49 | 55.4 | 49.98 | 1 | 98.22 | Connected to grid
Site B | Installer | Logger/50K-M0(SiteB) | 2025-08-08 14:40:00 DST | 43.962 | 44.754 | 221.63 | 221349.25 | 55.4 | 49.99 | 1 | 98.22 | Connected to grid
Site B | Installer | Logger/50K-M0(SiteB) | 2025-08-08 14:45:00 DST | 43.7 | 44.492 | 225.31 | 221352.99 | 55.6 | 50.01 | 1 | 98.22 | Connected to grid
Site B | Installer | Logger/50K-M0(SiteB) | 2025-08-08 14:50:00 DST | 43.133 | 43.91 | 228.9 | 221356.68 | 55.8 | 50.04 | 1 | 98.22 | Connected to grid
Site B | Installer | Logger/50K-M0(SiteB) | 2025-08-08 14:55:00 DST | 42.652 | 43.421 | 232.5 | 221360.35 | 56 | 50.01 | 1 | 98.22 | Connected to grid
Site B | Installer | Logger/50K-M0(SiteB) | 2025-08-08 15:00:00 DST | 42.879 | 43.644 | 236.03 | 221363.95 | 55.8 | 50.01 | 1 | 98.22 | Connected to grid
Site B | Installer | Logger/50K-M0(SiteB) | 2025-08-08 15:05:00 DST | 43.032 | 43.821 | 239.64 | 221367.65 | 55.6 | 49.99 | 1 | 98.22 | Connected to grid
Site B | Installer | Logger/50K-M0(SiteB) | 2025-08-08 15:10:00 DST | 42.533 | 43.281 | 243.19 | 221371.28 | 55.2 | 50 | 1 | 98.22 | Connected to grid
Site B | Installer | Logger/50K-M0(SiteB) | 2025-08-08 15:15:00 DST | 41.969 | 42.726 | 246.74 | 221374.9 | 55.2 | 50 | 1 | 98.22 | Connected to grid
Site B | Installer | Logger/50K-M0(SiteB) | 2025-08-08 15:20:00 DST | 41.276 | 42.002 | 250.19 | 221378.4 | 55 | 50.02 | 1 | 98.22 | Connected to grid
Site B | Installer | Logger/50K-M0(SiteB) | 2025-08-08 15:25:00 DST | 40.793 | 41.515 | 253.62 | 221381.93 | 55 | 49.99 | 1 | 98.22 | Connected to grid
Site B | Installer | Logger/50K-M0(SiteB) | 2025-08-08 15:30:00 DST | 40.366 | 41.077 | 256.99 | 221385.37 | 55 | 49.99 | 1 | 98.22 | Connected to grid
Site B | Installer | Logger/50K-M0(SiteB) | 2025-08-08 15:35:00 DST | 39.787 | 40.479 | 260.35 | 221388.8 | 55 | 49.99 | 1 | 98.22 | Connected to grid
Site B | Installer | Logger/50K-M0(SiteB) | 2025-08-08 15:40:00 DST | 39.702 | 40.401 | 263.67 | 221392.21 | 55 | 50.01 | 1 | 98.22 | Connected to grid
Site B | Installer | Logger/50K-M0(SiteB) | 2025-08-08 15:45:00 DST | 39.058 | 39.745 | 266.94 | 221395.55 | 54.8 | 49.99 | 1 | 98.22 | Connected to grid
Site B | Installer | Logger/50K-M0(SiteB) | 2025-08-08 15:50:00 DST | 38.663 | 39.344 | 270.2 | 221398.84 | 55.2 | 50 | 1 | 98.22 | Connected to grid
Site B | Installer | Logger/50K-M0(SiteB) | 2025-08-08 15:55:00 DST | 37.841 | 38.507 | 273.37 | 221402.11 | 55.4 | 50 | 1 | 98.22 | Connected to grid
Site B | Installer | Logger/50K-M0(SiteB) | 2025-08-08 16:00:00 DST | 37.176 | 37.818 | 276.52 | 221405.32 | 55.6 | 50 | 1 | 98.22 | Connected to grid
Site B | Installer | Logger/50K-M0(SiteB) | 2025-08-08 16:05:00 DST | 36.463 | 37.094 | 279.61 | 221408.48 | 55.8 | 49.99 | 1 | 98.22 | Connected to grid
Site B | Installer | Logger/50K-M0(SiteB) | 2025-08-08 16:10:00 DST | 36.405 | 37.035 | 282.63 | 221411.54 | 55.8 | 50.01 | 1 | 98.22 | Connected to grid
Site B | Installer | Logger/50K-M0(SiteB) | 2025-08-08 16:15:00 DST | 35.595 | 36.211 | 285.62 | 221414.62 | 55.8 | 49.98 | 1 | 98.22 | Connected to grid
Site B | Installer | Logger/50K-M0(SiteB) | 2025-08-08 16:20:00 DST | 34.735 | 35.332 | 288.56 | 221417.61 | 55.6 | 49.99 | 1 | 98.33 | Connected to grid
Site B | Installer | Logger/50K-M0(SiteB) | 2025-08-08 16:25:00 DST | 34.221 | 34.81 | 291.42 | 221420.54 | 55.4 | 50 | 1 | 98.33 | Connected to grid
Site B | Installer | Logger/50K-M0(SiteB) | 2025-08-08 16:30:00 DST | 33.157 | 33.727 | 294.24 | 221423.43 | 55.2 | 49.98 | 1 | 98.33 | Connected to grid
Site B | Installer | Logger/50K-M0(SiteB) | 2025-08-08 16:35:00 DST | 32.477 | 33.018 | 296.96 | 221426.2 | 55.2 | 49.98 | 1 | 98.33 | Connected to grid
Site B | Installer | Logger/50K-M0(SiteB) | 2025-08-08 16:40:00 DST | 31.566 | 32.092 | 299.65 | 221428.91 | 55 | 49.96 | 1 | 98.33 | Connected to grid
Site B | Installer | Logger/50K-M0(SiteB) | 2025-08-08 16:45:00 DST | 31.389 | 31.912 | 302.27 | 221431.61 | 54.8 | 50 | 1 | 98.33 | Connected to grid
Site B | Installer | Logger/50K-M0(SiteB) | 2025-08-08 16:50:00 DST | 30.588 | 31.098 | 304.87 | 221434.26 | 54.8 | 49.99 | 1 | 98.33 | Connected to grid
Site B | Installer | Logger/50K-M0(SiteB) | 2025-08-08 16:55:00 DST | 29.946 | 30.442 | 307.38 | 221436.84 | 54.6 | 49.97 | 1 | 98.33 | Connected to grid
Site B | Installer | Logger/50K-M0(SiteB) | 2025-08-08 17:00:00 DST | 28.662 | 29.137 | 309.83 | 221439.33 | 54.4 | 49.98 | 1 | 98.33 | Connected to grid
Site B | Installer | Logger/50K-M0(SiteB) | 2025-08-08 17:05:00 DST | 27.952 | 28.418 | 312.18 | 221441.75 | 54.2 | 50.02 | 1 | 98.33 | Connected to grid
Site B | Installer | Logger/50K-M0(SiteB) | 2025-08-08 17:10:00 DST | 26.981 | 27.422 | 314.5 | 221444.09 | 53.8 | 50 | 1 | 98.33 | Connected to grid
Site B | Installer | Logger/50K-M0(SiteB) | 2025-08-08 17:15:00 DST | 26.566 | 27 | 316.72 | 221446.37 | 53.4 | 49.98 | 1 | 98.33 | Connected to grid
Site B | Installer | Logger/50K-M0(SiteB) | 2025-08-08 17:20:00 DST | 25.585 | 26.007 | 318.91 | 221448.57 | 53.2 | 49.98 | 1 | 98.33 | Connected to grid
Site B | Installer | Logger/50K-M0(SiteB) | 2025-08-08 17:25:00 DST | 24.769 | 25.171 | 321 | 221450.74 | 53 | 49.97 | 1 | 98.33 | Connected to grid
Site B | Installer | Logger/50K-M0(SiteB) | 2025-08-08 17:30:00 DST | 23.907 | 24.305 | 323.04 | 221452.81 | 52.8 | 49.99 | 1 | 98.33 | Connected to grid
Site B | Installer | Logger/50K-M0(SiteB) | 2025-08-08 17:35:00 DST | 22.783 | 23.154 | 324.97 | 221454.78 | 52.4 | 49.99 | 1 | 98.33 | Connected to grid
Site B | Installer | Logger/50K-M0(SiteB) | 2025-08-08 17:40:00 DST | 21.905 | 22.256 | 326.85 | 221456.72 | 52 | 49.96 | 1 | 98.43 | Connected to grid
Site B | Installer | Logger/50K-M0(SiteB) | 2025-08-08 17:45:00 DST | 20.596 | 20.927 | 328.61 | 221458.5 | 51.6 | 49.99 | 1 | 98.43 | Connected to grid
Site B | Installer | Logger/50K-M0(SiteB) | 2025-08-08 17:50:00 DST | 20.028 | 20.356 | 330.31 | 221460.22 | 51.4 | 49.98 | 1 | 98.43 | Connected to grid
Site B | Installer | Logger/50K-M0(SiteB) | 2025-08-08 17:55:00 DST | 19.41 | 19.727 | 331.94 | 221461.92 | 51.2 | 49.97 | 1 | 98.43 | Connected to grid
Site B | Installer | Logger/50K-M0(SiteB) | 2025-08-08 18:00:00 DST | 18.383 | 18.692 | 333.52 | 221463.51 | 50.8 | 50.01 | 1 | 98.43 | Connected to grid
Site B | Installer | Logger/50K-M0(SiteB) | 2025-08-08 18:05:00 DST | 17.427 | 17.698 | 335 | 221465.03 | 50 | 50.05 | 1 | 98.43 | Connected to grid
Site B | Installer | Logger/50K-M0(SiteB) | 2025-08-08 18:10:00 DST | 15.985 | 16.232 | 336.41 | 221466.49 | 49.2 | 49.99 | 1 | 98.43 | Connected to grid
Site B | Installer | Logger/50K-M0(SiteB) | 2025-08-08 18:15:00 DST | 15.283 | 15.523 | 337.73 | 221467.8 | 48.8 | 49.98 | 1 | 98.43 | Connected to grid
Site B | Installer | Logger/50K-M0(SiteB) | 2025-08-08 18:20:00 DST | 14.684 | 14.935 | 338.98 | 221469.11 | 48.2 | 50.02 | 1 | 98.33 | Connected to grid
Site B | Installer | Logger/50K-M0(SiteB) | 2025-08-08 18:25:00 DST | 13.479 | 13.705 | 340.16 | 221470.32 | 48 | 49.97 | 1 | 98.33 | Connected to grid
Site B | Installer | Logger/50K-M0(SiteB) | 2025-08-08 18:30:00 DST | 12.591 | 12.802 | 341.25 | 221471.4 | 47.6 | 49.99 | 1 | 98.33 | Connected to grid
Site B | Installer | Logger/50K-M0(SiteB) | 2025-08-08 18:35:00 DST | 11.72 | 11.904 | 342.25 | 221472.44 | 47.2 | 50.02 | 1 | 98.42 | Connected to grid
Site B | Installer | Logger/50K-M0(SiteB) | 2025-08-08 18:40:00 DST | 10.477 | 10.665 | 343.17 | 221473.39 | 47 | 49.95 | 1 | 98.24 | Connected to grid
Site B | Installer | Logger/50K-M0(SiteB) | 2025-08-08 18:45:00 DST | 9.268 | 9.439 | 344 | 221474.23 | 46.6 | 49.98 | 1 | 98.18 | Connected to grid
Site B | Installer | Logger/50K-M0(SiteB) | 2025-08-08 18:50:00 DST | 8.358 | 8.514 | 344.73 | 221474.97 | 46.6 | 50 | 1 | 98.18 | Connected to grid
Site B | Installer | Logger/50K-M0(SiteB) | 2025-08-08 18:55:00 DST | 7.497 | 7.644 | 345.39 | 221475.67 | 46.4 | 49.97 | 1 | 98.07 | Connected to grid
Site B | Installer | Logger/50K-M0(SiteB) | 2025-08-08 19:00:00 DST | 6.919 | 7.065 | 345.98 | 221476.26 | 46.2 | 50.03 | 1 | 97.95 | Connected to grid
Site B | Installer | Logger/50K-M0(SiteB) | 2025-08-08 19:05:00 DST | 6.07 | 6.197 | 346.53 | 221476.82 | 45.8 | 50.04 | 1 | 97.93 | Connected to grid
Site B | Installer | Logger/50K-M0(SiteB) | 2025-08-08 19:10:00 DST | 5.47 | 5.587 | 347.01 | 221477.33 | 45.6 | 49.98 | 1 | 97.93 | Connected to grid
Site B | Installer | Logger/50K-M0(SiteB) | 2025-08-08 19:15:00 DST | 4.815 | 4.917 | 347.44 | 221477.75 | 45.4 | 49.98 | 1 | 97.93 | Connected to grid
Site B | Installer | Logger/50K-M0(SiteB) | 2025-08-08 19:20:00 DST | 4.069 | 4.172 | 347.81 | 221478.13 | 45.4 | 50.01 | 1 | 97.55 | Connected to grid
Site B | Installer | Logger/50K-M0(SiteB) | 2025-08-08 19:25:00 DST | 3.509 | 3.596 | 348.12 | 221478.46 | 45.2 | 49.96 | 1 | 97.56 | Connected to grid
Site B | Installer | Logger/50K-M0(SiteB) | 2025-08-08 19:30:00 DST | 3.022 | 3.115 | 348.39 | 221478.74 | 45 | 49.98 | 1 | 97.01 | Connected to grid
Site B | Installer | Logger/50K-M0(SiteB) | 2025-08-08 19:35:00 DST | 2.582 | 2.667 | 348.63 | 221478.97 | 44.8 | 50.02 | 1 | 96.75 | Connected to grid
Site B | Installer | Logger/50K-M0(SiteB) | 2025-08-08 19:40:00 DST | 2.378 | 2.464 | 348.83 | 221479.19 | 44.6 | 49.95 | 1 | 96.54 | Connected to grid
Site B | Installer | Logger/50K-M0(SiteB) | 2025-08-08 19:45:00 DST | 2.094 | 2.175 | 349.02 | 221479.38 | 44.4 | 49.98 | 1 | 96.25 | Connected to grid
Site B | Installer | Logger/50K-M0(SiteB) | 2025-08-08 19:50:00 DST | 1.83 | 1.899 | 349.18 | 221479.56 | 44.2 | 50.01 | 1 | 95.95 | Connected to grid
Site B | Installer | Logger/50K-M0(SiteB) | 2025-08-08 19:55:00 DST | 1.581 | 1.658 | 349.32 | 221479.71 | 44 | 49.96 | 1 | 95.37 | Connected to grid
Site B | Installer | Logger/50K-M0(SiteB) | 2025-08-08 20:00:00 DST | 1.384 | 1.458 | 349.45 | 221479.84 | 43.8 | 50.02 | 1 | 94.98 | Connected to grid
Site B | Installer | Logger/50K-M0(SiteB) | 2025-08-08 20:05:00 DST | 1.225 | 1.293 | 349.55 | 221479.97 | 43.6 | 50.06 | 1 | 94.31 | Connected to grid
Site B | Installer | Logger/50K-M0(SiteB) | 2025-08-08 20:10:00 DST | 1.051 | 1.12 | 349.65 | 221480.06 | 43.4 | 49.97 | 1 | 94.4 | Connected to grid
Site B | Installer | Logger/50K-M0(SiteB) | 2025-08-08 20:15:00 DST | 0.876 | 0.939 | 349.73 | 221480.15 | 43.2 | 49.97 | 1 | 93.12 | Connected to grid
Site B | Installer | Logger/50K-M0(SiteB) | 2025-08-08 20:20:00 DST | 0.713 | 0.79 | 349.8 | 221480.21 | 43 | 50 | 1 | 91.2 | Connected to grid
Site B | Installer | Logger/50K-M0(SiteB) | 2025-08-08 20:25:00 DST | 0.566 | 0.614 | 349.85 | 221480.3 | 43 | 49.99 | 1 | 92.16 | Connected to grid
Site B | Installer | Logger/50K-M0(SiteB) | 2025-08-08 20:30:00 DST | 0.41 | 0.477 | 349.89 | 221480.34 | 42.8 | 50.01 | 1 | 86.06 | Connected to grid
Site B | Installer | Logger/50K-M0(SiteB) | 2025-08-08 20:35:00 DST | 0.269 | 0.325 | 349.92 | 221480.39 | 42.8 | 50.02 | 1 | 82.92 | Connected to grid
Site B | Installer | Logger/50K-M0(SiteB) | 2025-08-08 20:40:00 DST | 0.146 | 0.183 | 349.93 | 221480.42 | 42.6 | 49.98 | 1 | 79.35 | Connected to grid
Site B | Installer | Logger/50K-M0(SiteB) | 2025-08-08 20:45:00 DST | 0.066 | 0.073 | 349.94 | 221480.44 | 42.4 | 50.01 | 0.999 | 79.52 | Connected to grid
Site B | Installer | Logger/50K-M0(SiteB) | 2025-08-08 20:50:00 DST | 0.011 | 0.015 | 349.94 | 221480.44 | 42.2 | 49.98 | 1 | 76.72 | Connected to grid
Site B | Installer | Logger/50K-M0(SiteB) | 2025-08-08 20:55:00 DST | 0 | 0 | 349.95 | 221480.45 | 42 | 49.98 | 0 | 0 | Connected to grid
Site B | Installer | Logger/50K-M0(SiteB) | 2025-08-08 21:00:00 DST | 0 | 0 | 349.95 | 221480.47 | 41.8 | 50.02 | 0 | 0 | Standby: detecting sunlight
Site B | Installer | Logger/50K-M0(SiteB) | 2025-08-08 21:05:00 DST | 0 | 0 | 349.95 | 221480.47 | 41.6 | 50.02 | 0 | 0 | Standby: initializing
Site B | Installer | Logger/50K-M0(SiteB) | 2025-08-08 21:10:00 DST | 0 | 0 | 349.95 | 221480.47 | 41.4 | 50.02 | 0 | 0 | Standby: initializing
Site B | Installer | Logger/50K-M0(SiteB) | 2025-08-08 21:15:00 DST | 0 | 0 | 349.95 | 221480.47 | 41.2 | 50.02 | 0 | 0 | Standby: initializing
Site B | Installer | Logger/50K-M0(SiteB) | 2025-08-08 21:20:00 DST | 0 | 0 | 349.95 | 221480.47 | 40.8 | 0 | 0 | 0 | Standby: no sunlight
Site B | Installer | Logger/50K-M0(SiteB) | 2025-08-09 00:00:00 DST | 0 | 0 | 0 | 221480.47 | 33.6 | 0 | 0 | 0 | Standby: no sunlight
Site B | Installer | Logger/50K-M0(SiteB) | 2025-08-09 06:05:00 DST | 0 | 0 | 0 | 221480.47 | 27.9 | 0 | 0 | 0 | Standby: initializing
Site B | Installer | Logger/50K-M0(SiteB) | 2025-08-09 06:10:00 DST | 0 | 0 | 0 | 221480.47 | 27.9 | 49.99 | 0 | 0 | Standby: detecting sunlight
Site B | Installer | Logger/50K-M0(SiteB) | 2025-08-09 06:15:00 DST | 0 | 0 | 0 | 221480.47 | 27.7 | 50 | 0 | 0 | Standby: detecting sunlight
Site B | Installer | Logger/50K-M0(SiteB) | 2025-08-09 06:20:00 DST | 0.077 | 0.097 | 0 | 221480.47 | 27.5 | 50.02 | 0.998 | 79.52 | Connected to grid
Site B | Installer | Logger/50K-M0(SiteB) | 2025-08-09 06:25:00 DST | 0.145 | 0.183 | 0.01 | 221480.48 | 27.5 | 50.02 | 0.999 | 80.57 | Connected to grid
Site B | Installer | Logger/50K-M0(SiteB) | 2025-08-09 06:30:00 DST | 0.264 | 0.319 | 0.02 | 221480.51 | 27.7 | 50.01 | 0.999 | 82.92 | Connected to grid
Site B | Installer | Logger/50K-M0(SiteB) | 2025-08-09 06:35:00 DST | 0.369 | 0.442 | 0.05 | 221480.53 | 27.7 | 49.99 | 0.999 | 83.54 | Connected to grid
Site B | Installer | Logger/50K-M0(SiteB) | 2025-08-09 06:40:00 DST | 0.501 | 0.573 | 0.09 | 221480.6 | 27.7 | 50 | 0.999 | 87.99 | Connected to grid
Site B | Installer | Logger/50K-M0(SiteB) | 2025-08-09 06:45:00 DST | 0.629 | 0.691 | 0.13 | 221480.64 | 27.9 | 50.02 | 0.999 | 91.15 | Connected to grid
Site B | Installer | Logger/50K-M0(SiteB) | 2025-08-09 06:50:00 DST | 0.756 | 0.83 | 0.19 | 221480.71 | 27.9 | 50.01 | 0.999 | 91.35 | Connected to grid
Site B | Installer | Logger/50K-M0(SiteB) | 2025-08-09 06:55:00 DST | 0.897 | 0.965 | 0.26 | 221480.78 | 27.9 | 50 | 0.999 | 93.2 | Connected to grid
Site B | Installer | Logger/50K-M0(SiteB) | 2025-08-09 07:00:00 DST | 1.021 | 1.103 | 0.34 | 221480.88 | 27.9 | 50.01 | 0.999 | 92.86 | Connected to grid
Site B | Installer | Logger/50K-M0(SiteB) | 2025-08-09 07:05:00 DST | 1.149 | 1.222 | 0.43 | 221480.97 | 28.1 | 49.98 | 0.999 | 94.16 | Connected to grid
Site B | Installer | Logger/50K-M0(SiteB) | 2025-08-09 07:10:00 DST | 1.276 | 1.353 | 0.53 | 221481.08 | 28.1 | 50 | 0.999 | 94.23 | Connected to grid
Site B | Installer | Logger/50K-M0(SiteB) | 2025-08-09 07:15:00 DST | 1.418 | 1.501 | 0.65 | 221481.17 | 28.1 | 50.01 | 0.999 | 94.41 | Connected to grid
Site B | Installer | Logger/50K-M0(SiteB) | 2025-08-09 07:20:00 DST | 1.611 | 1.687 | 0.77 | 221481.33 | 28.1 | 50.01 | 0.999 | 95.61 | Connected to grid
Site B | Installer | Logger/50K-M0(SiteB) | 2025-08-09 07:25:00 DST | 1.805 | 1.888 | 0.91 | 221481.48 | 28.3 | 50.01 | 0.999 | 95.61 | Connected to grid
Site B | Installer | Logger/50K-M0(SiteB) | 2025-08-09 07:30:00 DST | 1.993 | 2.097 | 1.07 | 221481.65 | 28.5 | 50.01 | 0.999 | 95.53 | Connected to grid
Site B | Installer | Logger/50K-M0(SiteB) | 2025-08-09 07:35:00 DST | 2.207 | 2.285 | 1.25 | 221481.84 | 28.7 | 50.01 | 0.999 | 96.48 | Connected to grid
Site B | Installer | Logger/50K-M0(SiteB) | 2025-08-09 07:40:00 DST | 2.565 | 2.645 | 1.45 | 221482.04 | 28.9 | 50.01 | 0.999 | 96.98 | Connected to grid
Site B | Installer | Logger/50K-M0(SiteB) | 2025-08-09 07:45:00 DST | 2.982 | 3.069 | 1.68 | 221482.27 | 28.9 | 50.02 | 0.999 | 97.21 | Connected to grid
Site B | Installer | Logger/50K-M0(SiteB) | 2025-08-09 07:50:00 DST | 3.345 | 3.432 | 1.94 | 221482.54 | 29.1 | 50.02 | 0.999 | 97.5 | Connected to grid
Site B | Installer | Logger/50K-M0(SiteB) | 2025-08-09 07:55:00 DST | 3.965 | 4.059 | 2.24 | 221482.86 | 29.3 | 50.02 | 0.999 | 97.66 | Connected to grid
Site B | Installer | Logger/50K-M0(SiteB) | 2025-08-09 08:00:00 DST | 4.6 | 4.707 | 2.6 | 221483.2 | 29.3 | 49.97 | 0.999 | 97.91 | Connected to grid
Site B | Installer | Logger/50K-M0(SiteB) | 2025-08-09 08:05:00 DST | 5.514 | 5.618 | 3.02 | 221483.65 | 29.5 | 49.98 | 0.999 | 98.11 | Connected to grid
Site B | Installer | Logger/50K-M0(SiteB) | 2025-08-09 08:10:00 DST | 6.313 | 6.437 | 3.51 | 221484.15 | 29.7 | 50.02 | 0.999 | 98.11 | Connected to grid
Site B | Installer | Logger/50K-M0(SiteB) | 2025-08-09 08:15:00 DST | 7.019 | 7.155 | 4.06 | 221484.73 | 29.9 | 50.02 | 0.999 | 98.09 | Connected to grid
Site B | Installer | Logger/50K-M0(SiteB) | 2025-08-09 08:20:00 DST | 7.728 | 7.851 | 4.68 | 221485.36 | 30.1 | 50.01 | 0.999 | 98.45 | Connected to grid
Site B | Installer | Logger/50K-M0(SiteB) | 2025-08-09 08:25:00 DST | 8.439 | 8.573 | 5.35 | 221486.04 | 30.3 | 50.03 | 0.999 | 98.45 | Connected to grid
Site B | Installer | Logger/50K-M0(SiteB) | 2025-08-09 08:30:00 DST | 9.251 | 9.396 | 6.1 | 221486.8 | 30.5 | 50.01 | 0.999 | 98.47 | Connected to grid
Site B | Installer | Logger/50K-M0(SiteB) | 2025-08-09 08:35:00 DST | 10.641 | 10.807 | 6.91 | 221487.6 | 30.7 | 50.01 | 0.999 | 98.47 | Connected to grid
Site B | Installer | Logger/50K-M0(SiteB) | 2025-08-09 08:40:00 DST | 11.849 | 12.034 | 7.86 | 221488.58 | 30.9 | 50.03 | 0.999 | 98.51 | Connected to grid
Site B | Installer | Logger/50K-M0(SiteB) | 2025-08-09 08:45:00 DST | 12.743 | 12.951 | 8.88 | 221489.64 | 31.3 | 50.02 | 0.999 | 98.4 | Connected to grid
Site B | Installer | Logger/50K-M0(SiteB) | 2025-08-09 08:50:00 DST | 13.673 | 13.897 | 9.99 | 221490.77 | 31.5 | 50 | 0.999 | 98.4 | Connected to grid
Site B | Installer | Logger/50K-M0(SiteB) | 2025-08-09 08:55:00 DST | 14.756 | 14.996 | 11.16 | 221491.95 | 31.9 | 50 | 0.999 | 98.35 | Connected to grid
Site B | Installer | Logger/50K-M0(SiteB) | 2025-08-09 09:00:00 DST | 16.396 | 16.643 | 12.46 | 221493.29 | 32.1 | 50 | 0.999 | 98.45 | Connected to grid
Site B | Installer | Logger/50K-M0(SiteB) | 2025-08-09 09:05:00 DST | 17.525 | 17.783 | 13.87 | 221494.73 | 32.5 | 49.99 | 0.999 | 98.55 | Connected to grid
Site B | Installer | Logger/50K-M0(SiteB) | 2025-08-09 09:10:00 DST | 18.601 | 18.899 | 15.39 | 221496.27 | 32.7 | 50.01 | 0.999 | 98.44 | Connected to grid
Site B | Installer | Logger/50K-M0(SiteB) | 2025-08-09 09:15:00 DST | 19.674 | 19.992 | 16.97 | 221497.87 | 33.1 | 49.99 | 0.999 | 98.44 | Connected to grid
Site B | Installer | Logger/50K-M0(SiteB) | 2025-08-09 09:20:00 DST | 20.757 | 21.086 | 18.64 | 221499.62 | 33.3 | 50.01 | 0.999 | 98.44 | Connected to grid
Site B | Installer | Logger/50K-M0(SiteB) | 2025-08-09 09:25:00 DST | 21.703 | 22.045 | 20.42 | 221501.39 | 33.7 | 50.01 | 0.999 | 98.44 | Connected to grid
Site B | Installer | Logger/50K-M0(SiteB) | 2025-08-09 09:30:00 DST | 22.698 | 23.063 | 22.28 | 221503.28 | 34.1 | 49.99 | 0.999 | 98.44 | Connected to grid
Site B | Installer | Logger/50K-M0(SiteB) | 2025-08-09 09:35:00 DST | 23.745 | 24.124 | 24.21 | 221505.28 | 34.5 | 50.01 | 0.999 | 98.44 | Connected to grid
Site B | Installer | Logger/50K-M0(SiteB) | 2025-08-09 09:40:00 DST | 24.741 | 25.135 | 26.24 | 221507.32 | 34.9 | 50.03 | 0.999 | 98.44 | Connected to grid
Site B | Installer | Logger/50K-M0(SiteB) | 2025-08-09 09:45:00 DST | 25.623 | 26.039 | 28.33 | 221509.45 | 35.3 | 50 | 0.999 | 98.44 | Connected to grid
Site B | Installer | Logger/50K-M0(SiteB) | 2025-08-09 09:50:00 DST | 26.599 | 27.041 | 30.49 | 221511.68 | 35.7 | 50 | 0.999 | 98.44 | Connected to grid
Site B | Installer | Logger/50K-M0(SiteB) | 2025-08-09 09:55:00 DST | 27.337 | 27.775 | 32.76 | 221513.98 | 36.1 | 50.02 | 0.999 | 98.44 | Connected to grid
Site B | Installer | Logger/50K-M0(SiteB) | 2025-08-09 10:00:00 DST | 28.304 | 28.764 | 35.09 | 221516.34 | 36.5 | 49.99 | 0.999 | 98.44 | Connected to grid
Site B | Installer | Logger/50K-M0(SiteB) | 2025-08-09 10:05:00 DST | 29.18 | 29.651 | 37.47 | 221518.77 | 37.9 | 49.98 | 0.999 | 98.44 | Connected to grid
Site B | Installer | Logger/50K-M0(SiteB) | 2025-08-09 10:10:00 DST | 30.058 | 30.546 | 39.93 | 221521.31 | 39 | 50.02 | 0.999 | 98.44 | Connected to grid
Site B | Installer | Logger/50K-M0(SiteB) | 2025-08-09 10:15:00 DST | 30.805 | 31.309 | 42.48 | 221523.85 | 40.2 | 49.98 | 0.999 | 98.44 | Connected to grid
Site B | Installer | Logger/50K-M0(SiteB) | 2025-08-09 10:20:00 DST | 31.65 | 32.164 | 45.07 | 221526.51 | 41 | 50 | 0.999 | 98.44 | Connected to grid
Site B | Installer | Logger/50K-M0(SiteB) | 2025-08-09 10:25:00 DST | 32.394 | 32.921 | 47.75 | 221529.24 | 41.8 | 50.05 | 0.999 | 98.44 | Connected to grid
Site B | Installer | Logger/50K-M0(SiteB) | 2025-08-09 10:30:00 DST | 33.089 | 33.644 | 50.49 | 221532 | 42.4 | 50.01 | 0.999 | 98.34 | Connected to grid
Site B | Installer | Logger/50K-M0(SiteB) | 2025-08-09 10:35:00 DST | 33.762 | 34.329 | 53.27 | 221534.84 | 43.2 | 50.01 | 0.999 | 98.34 | Connected to grid
Site B | Installer | Logger/50K-M0(SiteB) | 2025-08-09 10:40:00 DST | 34.335 | 34.915 | 56.09 | 221537.74 | 43.8 | 50.01 | 0.999 | 98.34 | Connected to grid
Site B | Installer | Logger/50K-M0(SiteB) | 2025-08-09 10:45:00 DST | 35.041 | 35.636 | 59 | 221540.66 | 44.4 | 50.03 | 0.999 | 98.34 | Connected to grid
Site B | Installer | Logger/50K-M0(SiteB) | 2025-08-09 10:50:00 DST | 35.88 | 36.49 | 61.93 | 221543.66 | 45 | 49.99 | 0.999 | 98.34 | Connected to grid
Site B | Installer | Logger/50K-M0(SiteB) | 2025-08-09 10:55:00 DST | 36.502 | 37.126 | 64.97 | 221546.75 | 45.6 | 50.04 | 0.999 | 98.34 | Connected to grid
Site B | Installer | Logger/50K-M0(SiteB) | 2025-08-09 11:00:00 DST | 36.94 | 37.572 | 68.04 | 221549.86 | 46.2 | 50.02 | 0.999 | 98.34 | Connected to grid
Site B | Installer | Logger/50K-M0(SiteB) | 2025-08-09 11:05:00 DST | 37.638 | 38.289 | 71.14 | 221552.99 | 47 | 49.99 | 0.999 | 98.34 | Connected to grid
Site B | Installer | Logger/50K-M0(SiteB) | 2025-08-09 11:10:00 DST | 38.281 | 38.941 | 74.28 | 221556.28 | 47.6 | 50.03 | 0.999 | 98.34 | Connected to grid
Site B | Installer | Logger/50K-M0(SiteB) | 2025-08-09 11:15:00 DST | 38.873 | 39.545 | 77.52 | 221559.52 | 48 | 50.01 | 0.999 | 98.34 | Connected to grid
Site B | Installer | Logger/50K-M0(SiteB) | 2025-08-09 11:20:00 DST | 39.266 | 39.952 | 80.76 | 221562.8 | 48.6 | 50.01 | 0.999 | 98.34 | Connected to grid
Site B | Installer | Logger/50K-M0(SiteB) | 2025-08-09 11:25:00 DST | 39.741 | 40.432 | 84.06 | 221566.19 | 49.2 | 50.04 | 0.999 | 98.34 | Connected to grid
Site B | Installer | Logger/50K-M0(SiteB) | 2025-08-09 11:30:00 DST | 40.225 | 40.925 | 87.37 | 221569.54 | 49.8 | 50.01 | 0.999 | 98.34 | Connected to grid
Site B | Installer | Logger/50K-M0(SiteB) | 2025-08-09 11:35:00 DST | 40.833 | 41.561 | 90.77 | 221573.02 | 50.2 | 50 | 0.999 | 98.34 | Connected to grid
Site B | Installer | Logger/50K-M0(SiteB) | 2025-08-09 11:40:00 DST | 41.182 | 41.898 | 94.17 | 221576.47 | 50.8 | 50.02 | 0.999 | 98.34 | Connected to grid
Site B | Installer | Logger/50K-M0(SiteB) | 2025-08-09 11:45:00 DST | 41.751 | 42.478 | 97.64 | 221579.99 | 51.2 | 50.05 | 0.999 | 98.24 | Connected to grid
Site B | Installer | Logger/50K-M0(SiteB) | 2025-08-09 11:50:00 DST | 42.131 | 42.864 | 101.12 | 221583.55 | 51.8 | 50.01 | 0.999 | 98.24 | Connected to grid
Site B | Installer | Logger/50K-M0(SiteB) | 2025-08-09 11:55:00 DST | 42.513 | 43.253 | 104.66 | 221587.17 | 52.4 | 50.03 | 0.999 | 98.24 | Connected to grid
Site B | Installer | Logger/50K-M0(SiteB) | 2025-08-09 12:00:00 DST | 42.762 | 43.524 | 108.19 | 221590.76 | 52.8 | 50.03 | 0.999 | 98.24 | Connected to grid
Site B | Installer | Logger/50K-M0(SiteB) | 2025-08-09 12:05:00 DST | 42.97 | 43.735 | 111.79 | 221594.41 | 53 | 49.99 | 0.999 | 98.24 | Connected to grid
Site B | Installer | Logger/50K-M0(SiteB) | 2025-08-09 12:10:00 DST | 43.226 | 44.001 | 115.36 | 221598.05 | 53.4 | 50.02 | 0.999 | 98.24 | Connected to grid
Site B | Installer | Logger/50K-M0(SiteB) | 2025-08-09 12:15:00 DST | 43.626 | 44.407 | 119 | 221601.76 | 53.6 | 50 | 0.999 | 98.24 | Connected to grid
Site B | Installer | Logger/50K-M0(SiteB) | 2025-08-09 12:20:00 DST | 43.834 | 44.619 | 122.63 | 221605.47 | 53.8 | 50.01 | 0.999 | 98.24 | Connected to grid
Site B | Installer | Logger/50K-M0(SiteB) | 2025-08-09 12:25:00 DST | 44.365 | 45.151 | 126.33 | 221609.23 | 54.4 | 50.01 | 0.999 | 98.24 | Connected to grid
Site B | Installer | Logger/50K-M0(SiteB) | 2025-08-09 12:30:00 DST | 44.479 | 45.283 | 130.01 | 221613.02 | 54.8 | 50.01 | 0.999 | 98.24 | Connected to grid
Site B | Installer | Logger/50K-M0(SiteB) | 2025-08-09 12:35:00 DST | 44.729 | 45.526 | 133.75 | 221616.8 | 55.2 | 49.98 | 0.999 | 98.24 | Connected to grid
Site B | Installer | Logger/50K-M0(SiteB) | 2025-08-09 12:40:00 DST | 44.429 | 45.22 | 137.44 | 221620.57 | 55.8 | 50 | 0.999 | 98.24 | Connected to grid
Site B | Installer | Logger/50K-M0(SiteB) | 2025-08-09 12:45:00 DST | 44.865 | 45.664 | 141.19 | 221624.36 | 56 | 50.01 | 0.999 | 98.24 | Connected to grid
Site B | Installer | Logger/50K-M0(SiteB) | 2025-08-09 12:50:00 DST | 45.071 | 45.884 | 144.96 | 221628.2 | 56.2 | 50.01 | 0.999 | 98.24 | Connected to grid
Site B | Installer | Logger/50K-M0(SiteB) | 2025-08-09 12:55:00 DST | 45.774 | 46.599 | 148.72 | 221632.02 | 56.4 | 49.99 | 0.999 | 98.24 | Connected to grid
Site B | Installer | Logger/50K-M0(SiteB) | 2025-08-09 13:00:00 DST | 45.797 | 46.622 | 152.56 | 221635.93 | 56.4 | 50 | 0.999 | 98.24 | Connected to grid
Site B | Installer | Logger/50K-M0(SiteB) | 2025-08-09 13:05:00 DST | 45.5 | 46.32 | 156.35 | 221639.8 | 56.8 | 49.96 | 0.999 | 98.24 | Connected to grid
Site B | Installer | Logger/50K-M0(SiteB) | 2025-08-09 13:10:00 DST | 45.761 | 46.585 | 160.14 | 221643.66 | 57.2 | 50.02 | 0.999 | 98.24 | Connected to grid
Site B | Installer | Logger/50K-M0(SiteB) | 2025-08-09 13:15:00 DST | 45.964 | 46.792 | 163.99 | 221647.58 | 57.4 | 50.01 | 0.999 | 98.24 | Connected to grid
Site B | Installer | Logger/50K-M0(SiteB) | 2025-08-09 13:20:00 DST | 46.059 | 46.889 | 167.81 | 221651.47 | 57.8 | 49.97 | 0.999 | 98.24 | Connected to grid
Site B | Installer | Logger/50K-M0(SiteB) | 2025-08-09 13:25:00 DST | 45.499 | 46.319 | 171.65 | 221655.38 | 58 | 50.01 | 0.999 | 98.24 | Connected to grid
Site B | Installer | Logger/50K-M0(SiteB) | 2025-08-09 13:30:00 DST | 45.665 | 46.487 | 175.42 | 221659.22 | 58.4 | 50.01 | 0.999 | 98.24 | Connected to grid
Site B | Installer | Logger/50K-M0(SiteB) | 2025-08-09 13:35:00 DST | 45.743 | 46.567 | 179.26 | 221663.15 | 58.6 | 50 | 0.999 | 98.24 | Connected to grid
Site B | Installer | Logger/50K-M0(SiteB) | 2025-08-09 13:40:00 DST | 45.532 | 46.352 | 183.04 | 221666.98 | 59 | 50.01 | 0.999 | 98.24 | Connected to grid
Site B | Installer | Logger/50K-M0(SiteB) | 2025-08-09 13:45:00 DST | 45.802 | 46.627 | 186.86 | 221670.89 | 59.4 | 50 | 0.999 | 98.24 | Connected to grid
Site B | Installer | Logger/50K-M0(SiteB) | 2025-08-09 13:50:00 DST | 46.038 | 46.868 | 190.68 | 221674.75 | 59.6 | 49.99 | 0.999 | 98.24 | Connected to grid
Site B | Installer | Logger/50K-M0(SiteB) | 2025-08-09 13:55:00 DST | 45.851 | 46.678 | 194.49 | 221678.69 | 59.4 | 50.02 | 0.999 | 98.24 | Connected to grid
Site B | Installer | Logger/50K-M0(SiteB) | 2025-08-09 14:00:00 DST | 45.686 | 46.509 | 198.32 | 221682.56 | 59.4 | 50.01 | 0.999 | 98.24 | Connected to grid
Site B | Installer | Logger/50K-M0(SiteB) | 2025-08-09 14:05:00 DST | 45.653 | 46.476 | 202.13 | 221686.41 | 59.6 | 49.99 | 0.999 | 98.24 | Connected to grid
Site B | Installer | Logger/50K-M0(SiteB) | 2025-08-09 14:10:00 DST | 45.504 | 46.324 | 205.9 | 221690.26 | 59.8 | 50.03 | 0.999 | 98.24 | Connected to grid
Site B | Installer | Logger/50K-M0(SiteB) | 2025-08-09 14:15:00 DST | 45.415 | 46.233 | 209.72 | 221694.16 | 59.8 | 50.01 | 0.999 | 98.24 | Connected to grid
Site B | Installer | Logger/50K-M0(SiteB) | 2025-08-09 14:20:00 DST | 45.562 | 46.383 | 213.5 | 221698 | 60 | 49.99 | 0.999 | 98.24 | Connected to grid
Site B | Installer | Logger/50K-M0(SiteB) | 2025-08-09 14:25:00 DST | 45.055 | 45.867 | 217.3 | 221701.89 | 60 | 50.01 | 0.999 | 98.24 | Connected to grid
Site B | Installer | Logger/50K-M0(SiteB) | 2025-08-09 14:30:00 DST | 44.563 | 45.357 | 221.01 | 221705.66 | 60 | 50 | 0.999 | 98.24 | Connected to grid
Site B | Installer | Logger/50K-M0(SiteB) | 2025-08-09 14:35:00 DST | 44.444 | 45.235 | 224.74 | 221709.44 | 60.2 | 49.98 | 0.999 | 98.24 | Connected to grid
Site B | Installer | Logger/50K-M0(SiteB) | 2025-08-09 14:40:00 DST | 44.45 | 45.241 | 228.42 | 221713.22 | 60.4 | 50 | 0.999 | 98.24 | Connected to grid
Site B | Installer | Logger/50K-M0(SiteB) | 2025-08-09 14:45:00 DST | 43.818 | 44.599 | 232.12 | 221716.96 | 60.6 | 50 | 0.999 | 98.24 | Connected to grid
Site B | Installer | Logger/50K-M0(SiteB) | 2025-08-09 14:50:00 DST | 43.432 | 44.206 | 235.74 | 221720.65 | 60.6 | 49.99 | 0.999 | 98.24 | Connected to grid
Site B | Installer | Logger/50K-M0(SiteB) | 2025-08-09 14:55:00 DST | 43.29 | 44.061 | 239.37 | 221724.35 | 60.4 | 50.01 | 0.999 | 98.24 | Connected to grid
Site B | Installer | Logger/50K-M0(SiteB) | 2025-08-09 15:00:00 DST | 43.135 | 43.904 | 242.96 | 221727.99 | 60 | 50.03 | 0.999 | 98.24 | Connected to grid
Site B | Installer | Logger/50K-M0(SiteB) | 2025-08-09 15:05:00 DST | 42.512 | 43.251 | 246.51 | 221731.66 | 59.6 | 50.01 | 0.999 | 98.24 | Connected to grid
Site B | Installer | Logger/50K-M0(SiteB) | 2025-08-09 15:10:00 DST | 42.619 | 43.378 | 250.08 | 221735.25 | 59.4 | 50.01 | 0.999 | 98.24 | Connected to grid
Site B | Installer | Logger/50K-M0(SiteB) | 2025-08-09 15:15:00 DST | 42.056 | 42.784 | 253.59 | 221738.88 | 59.2 | 50.02 | 0.999 | 98.24 | Connected to grid
Site B | Installer | Logger/50K-M0(SiteB) | 2025-08-09 15:20:00 DST | 41.645 | 42.37 | 257.1 | 221742.42 | 59.2 | 49.97 | 0.999 | 98.24 | Connected to grid
Site B | Installer | Logger/50K-M0(SiteB) | 2025-08-09 15:25:00 DST | 41.35 | 42.065 | 260.54 | 221745.93 | 59.2 | 50.01 | 0.999 | 98.24 | Connected to grid
Site B | Installer | Logger/50K-M0(SiteB) | 2025-08-09 15:30:00 DST | 40.802 | 41.508 | 263.98 | 221749.4 | 59.4 | 50.01 | 0.999 | 98.24 | Connected to grid
Site B | Installer | Logger/50K-M0(SiteB) | 2025-08-09 15:35:00 DST | 40.532 | 41.233 | 267.39 | 221752.87 | 59.6 | 50 | 0.999 | 98.24 | Connected to grid
Site B | Installer | Logger/50K-M0(SiteB) | 2025-08-09 15:40:00 DST | 39.996 | 40.684 | 270.72 | 221756.27 | 59.4 | 49.98 | 0.999 | 98.24 | Connected to grid
Site B | Installer | Logger/50K-M0(SiteB) | 2025-08-09 15:45:00 DST | 39.58 | 40.257 | 274.05 | 221759.66 | 59.4 | 50 | 0.999 | 98.36 | Connected to grid
Site B | Installer | Logger/50K-M0(SiteB) | 2025-08-09 15:50:00 DST | 39.14 | 39.809 | 277.31 | 221762.97 | 59.6 | 49.99 | 0.999 | 98.33 | Connected to grid
Site B | Installer | Logger/50K-M0(SiteB) | 2025-08-09 15:55:00 DST | 38.745 | 39.407 | 280.58 | 221766.29 | 59.6 | 49.99 | 0.999 | 98.33 | Connected to grid
Site B | Installer | Logger/50K-M0(SiteB) | 2025-08-09 16:00:00 DST | 38.208 | 38.861 | 283.77 | 221769.57 | 59.6 | 50.02 | 0.999 | 98.33 | Connected to grid
Site B | Installer | Logger/50K-M0(SiteB) | 2025-08-09 16:05:00 DST | 37.29 | 37.918 | 286.93 | 221772.76 | 59.6 | 50.03 | 0.999 | 98.33 | Connected to grid
Site B | Installer | Logger/50K-M0(SiteB) | 2025-08-09 16:10:00 DST | 36.689 | 37.297 | 290 | 221775.88 | 59.6 | 50 | 0.999 | 98.33 | Connected to grid
Site B | Installer | Logger/50K-M0(SiteB) | 2025-08-09 16:15:00 DST | 36.178 | 36.778 | 293.05 | 221778.98 | 59.6 | 50.01 | 0.999 | 98.33 | Connected to grid
Site B | Installer | Logger/50K-M0(SiteB) | 2025-08-09 16:20:00 DST | 35.423 | 36.013 | 296.02 | 221782.04 | 59.6 | 50.01 | 0.999 | 98.33 | Connected to grid
Site B | Installer | Logger/50K-M0(SiteB) | 2025-08-09 16:25:00 DST | 34.78 | 35.353 | 298.96 | 221784.99 | 59.6 | 49.98 | 0.999 | 98.33 | Connected to grid
Site B | Installer | Logger/50K-M0(SiteB) | 2025-08-09 16:30:00 DST | 34.14 | 34.713 | 301.81 | 221787.95 | 59.4 | 50.01 | 0.999 | 98.33 | Connected to grid
Site B | Installer | Logger/50K-M0(SiteB) | 2025-08-09 16:35:00 DST | 33.416 | 33.976 | 304.65 | 221790.79 | 59.2 | 49.99 | 0.999 | 98.33 | Connected to grid
Site B | Installer | Logger/50K-M0(SiteB) | 2025-08-09 16:40:00 DST | 32.56 | 33.109 | 307.41 | 221793.6 | 59.2 | 49.96 | 0.999 | 98.33 | Connected to grid
Site B | Installer | Logger/50K-M0(SiteB) | 2025-08-09 16:45:00 DST | 32.009 | 32.533 | 310.09 | 221796.33 | 59 | 50 | 0.999 | 98.45 | Connected to grid
Site B | Installer | Logger/50K-M0(SiteB) | 2025-08-09 16:50:00 DST | 31.326 | 31.836 | 312.71 | 221799.02 | 59 | 49.98 | 0.999 | 98.45 | Connected to grid
Site B | Installer | Logger/50K-M0(SiteB) | 2025-08-09 16:55:00 DST | 30.629 | 31.131 | 315.31 | 221801.65 | 58.8 | 49.97 | 0.999 | 98.45 | Connected to grid
Site B | Installer | Logger/50K-M0(SiteB) | 2025-08-09 17:00:00 DST | 29.662 | 30.144 | 317.84 | 221804.23 | 58.6 | 50.02 | 0.999 | 98.45 | Connected to grid
Site B | Installer | Logger/50K-M0(SiteB) | 2025-08-09 17:05:00 DST | 28.782 | 29.247 | 320.27 | 221806.66 | 58.4 | 50.04 | 0.999 | 98.45 | Connected to grid
Site B | Installer | Logger/50K-M0(SiteB) | 2025-08-09 17:10:00 DST | 28.089 | 28.543 | 322.63 | 221809.07 | 58 | 50.02 | 0.999 | 98.45 | Connected to grid
Site B | Installer | Logger/50K-M0(SiteB) | 2025-08-09 17:15:00 DST | 27.133 | 27.553 | 324.94 | 221811.45 | 57.8 | 50.01 | 0.999 | 98.45 | Connected to grid
Site B | Installer | Logger/50K-M0(SiteB) | 2025-08-09 17:20:00 DST | 26.12 | 26.537 | 327.15 | 221813.68 | 57.6 | 49.98 | 0.999 | 98.45 | Connected to grid
Site B | Installer | Logger/50K-M0(SiteB) | 2025-08-09 17:25:00 DST | 25.152 | 25.553 | 329.3 | 221815.86 | 57.4 | 49.93 | 0.999 | 98.45 | Connected to grid
Site B | Installer | Logger/50K-M0(SiteB) | 2025-08-09 17:30:00 DST | 24.48 | 24.868 | 331.35 | 221817.96 | 57.2 | 49.95 | 0.999 | 98.45 | Connected to grid
Site B | Installer | Logger/50K-M0(SiteB) | 2025-08-09 17:35:00 DST | 23.704 | 24.079 | 333.37 | 221820.01 | 57 | 49.97 | 0.999 | 98.45 | Connected to grid
Site B | Installer | Logger/50K-M0(SiteB) | 2025-08-09 17:40:00 DST | 22.84 | 23.202 | 335.3 | 221821.98 | 56.6 | 49.98 | 0.999 | 98.45 | Connected to grid
Site B | Installer | Logger/50K-M0(SiteB) | 2025-08-09 17:45:00 DST | 21.761 | 22.103 | 337.17 | 221823.87 | 56.4 | 49.99 | 0.999 | 98.45 | Connected to grid
Site B | Installer | Logger/50K-M0(SiteB) | 2025-08-09 17:50:00 DST | 20.808 | 21.133 | 338.93 | 221825.68 | 56.2 | 49.97 | 0.999 | 98.45 | Connected to grid
Site B | Installer | Logger/50K-M0(SiteB) | 2025-08-09 17:55:00 DST | 19.852 | 20.169 | 340.63 | 221827.4 | 56 | 49.95 | 0.999 | 98.45 | Connected to grid
Site B | Installer | Logger/50K-M0(SiteB) | 2025-08-09 18:00:00 DST | 18.906 | 19.208 | 342.24 | 221829.03 | 55.6 | 49.97 | 0.999 | 98.45 | Connected to grid
Site B | Installer | Logger/50K-M0(SiteB) | 2025-08-09 18:05:00 DST | 17.888 | 18.172 | 343.79 | 221830.59 | 55.4 | 50.07 | 0.999 | 98.45 | Connected to grid
Site B | Installer | Logger/50K-M0(SiteB) | 2025-08-09 18:10:00 DST | 17.042 | 17.294 | 345.23 | 221832.08 | 55.2 | 50.04 | 0.999 | 98.55 | Connected to grid
Site B | Installer | Logger/50K-M0(SiteB) | 2025-08-09 18:15:00 DST | 16.09 | 16.33 | 346.61 | 221833.49 | 54.8 | 49.99 | 0.999 | 98.55 | Connected to grid
Site B | Installer | Logger/50K-M0(SiteB) | 2025-08-09 18:20:00 DST | 15.202 | 15.429 | 347.92 | 221834.81 | 54.4 | 49.98 | 0.999 | 98.55 | Connected to grid
Site B | Installer | Logger/50K-M0(SiteB) | 2025-08-09 18:25:00 DST | 13.983 | 14.208 | 349.13 | 221836.02 | 54.2 | 49.97 | 0.999 | 98.42 | Connected to grid
Site B | Installer | Logger/50K-M0(SiteB) | 2025-08-09 18:30:00 DST | 13.045 | 13.254 | 350.27 | 221837.18 | 53.8 | 50 | 0.999 | 98.42 | Connected to grid
Site B | Installer | Logger/50K-M0(SiteB) | 2025-08-09 18:35:00 DST | 12.06 | 12.261 | 351.31 | 221838.25 | 53.2 | 50.01 | 0.999 | 98.37 | Connected to grid
Site B | Installer | Logger/50K-M0(SiteB) | 2025-08-09 18:40:00 DST | 10.757 | 10.937 | 352.27 | 221839.24 | 52.6 | 49.97 | 0.999 | 98.37 | Connected to grid
Site B | Installer | Logger/50K-M0(SiteB) | 2025-08-09 18:45:00 DST | 9.41 | 9.571 | 353.1 | 221840.07 | 52 | 49.99 | 0.999 | 98.37 | Connected to grid
Site B | Installer | Logger/50K-M0(SiteB) | 2025-08-09 18:50:00 DST | 8.428 | 8.573 | 353.84 | 221840.84 | 51.4 | 49.98 | 0.999 | 98.37 | Connected to grid
Site B | Installer | Logger/50K-M0(SiteB) | 2025-08-09 18:55:00 DST | 7.424 | 7.557 | 354.5 | 221841.53 | 51 | 49.98 | 0.999 | 98.24 | Connected to grid
Site B | Installer | Logger/50K-M0(SiteB) | 2025-08-09 19:00:00 DST | 6.616 | 6.735 | 355.09 | 221842.11 | 50.6 | 50.01 | 0.999 | 98.24 | Connected to grid
Site B | Installer | Logger/50K-M0(SiteB) | 2025-08-09 19:05:00 DST | 5.89 | 6.001 | 355.61 | 221842.66 | 50.4 | 50 | 0.999 | 98.14 | Connected to grid
Site B | Installer | Logger/50K-M0(SiteB) | 2025-08-09 19:10:00 DST | 5.078 | 5.174 | 356.07 | 221843.11 | 50 | 49.96 | 0.999 | 98.14 | Connected to grid
Site B | Installer | Logger/50K-M0(SiteB) | 2025-08-09 19:15:00 DST | 4.483 | 4.578 | 356.46 | 221843.52 | 49.8 | 50 | 0.999 | 97.98 | Connected to grid
Site B | Installer | Logger/50K-M0(SiteB) | 2025-08-09 19:20:00 DST | 3.808 | 3.885 | 356.81 | 221843.88 | 49.4 | 50.01 | 0.999 | 98.02 | Connected to grid
Site B | Installer | Logger/50K-M0(SiteB) | 2025-08-09 19:25:00 DST | 3.133 | 3.22 | 357.1 | 221844.17 | 49.2 | 49.97 | 0.999 | 97.31 | Connected to grid
Site B | Installer | Logger/50K-M0(SiteB) | 2025-08-09 19:30:00 DST | 2.625 | 2.707 | 357.33 | 221844.4 | 49 | 50 | 0.999 | 96.98 | Connected to grid
Site B | Installer | Logger/50K-M0(SiteB) | 2025-08-09 19:35:00 DST | 2.22 | 2.293 | 357.53 | 221844.62 | 48.8 | 50.02 | 0.999 | 96.82 | Connected to grid
Site B | Installer | Logger/50K-M0(SiteB) | 2025-08-09 19:40:00 DST | 2.006 | 2.082 | 357.71 | 221844.81 | 48.6 | 49.97 | 0.999 | 96.34 | Connected to grid
Site B | Installer | Logger/50K-M0(SiteB) | 2025-08-09 19:45:00 DST | 1.743 | 1.817 | 357.87 | 221844.98 | 48.4 | 49.97 | 0.999 | 95.93 | Connected to grid
Site B | Installer | Logger/50K-M0(SiteB) | 2025-08-09 19:50:00 DST | 1.512 | 1.585 | 358 | 221845.11 | 48.2 | 50.01 | 0.999 | 95.47 | Connected to grid
Site B | Installer | Logger/50K-M0(SiteB) | 2025-08-09 19:55:00 DST | 1.314 | 1.385 | 358.12 | 221845.24 | 48 | 49.99 | 0.999 | 94.97 | Connected to grid
Site B | Installer | Logger/50K-M0(SiteB) | 2025-08-09 20:00:00 DST | 1.18 | 1.25 | 358.22 | 221845.34 | 47.8 | 50.02 | 0.999 | 94.45 | Connected to grid
Site B | Installer | Logger/50K-M0(SiteB) | 2025-08-09 20:05:00 DST | 1.038 | 1.108 | 358.32 | 221845.44 | 47.4 | 50.04 | 0.999 | 93.23 | Connected to grid
Site B | Installer | Logger/50K-M0(SiteB) | 2025-08-09 20:10:00 DST | 0.906 | 0.973 | 358.4 | 221845.56 | 47.2 | 50 | 0.999 | 93.18 | Connected to grid
Site B | Installer | Logger/50K-M0(SiteB) | 2025-08-09 20:15:00 DST | 0.771 | 0.84 | 358.47 | 221845.63 | 47 | 49.98 | 0.999 | 91.28 | Connected to grid
Site B | Installer | Logger/50K-M0(SiteB) | 2025-08-09 20:20:00 DST | 0.624 | 0.673 | 358.52 | 221845.66 | 46.8 | 49.99 | 0.999 | 92.46 | Connected to grid
Site B | Installer | Logger/50K-M0(SiteB) | 2025-08-09 20:25:00 DST | 0.477 | 0.547 | 358.57 | 221845.73 | 46.6 | 49.97 | 0.999 | 87.17 | Connected to grid
Site B | Installer | Logger/50K-M0(SiteB) | 2025-08-09 20:30:00 DST | 0.33 | 0.393 | 358.6 | 221845.79 | 46.2 | 49.99 | 0.999 | 83.96 | Connected to grid
Site B | Installer | Logger/50K-M0(SiteB) | 2025-08-09 20:35:00 DST | 0.22 | 0.269 | 358.63 | 221845.81 | 45.8 | 50.02 | 0.999 | 81.8 | Connected to grid
Site B | Installer | Logger/50K-M0(SiteB) | 2025-08-09 20:40:00 DST | 0.133 | 0.16 | 358.64 | 221845.83 | 45.4 | 49.98 | 0.999 | 80.66 | Connected to grid
Site B | Installer | Logger/50K-M0(SiteB) | 2025-08-09 20:45:00 DST | 0.061 | 0.076 | 358.65 | 221845.85 | 44.8 | 50 | 1 | 74.58 | Connected to grid
Site B | Installer | Logger/50K-M0(SiteB) | 2025-08-09 20:50:00 DST | 0.01 | 0.002 | 358.65 | 221845.88 | 44.2 | 50 | 0.948 | 76.72 | Connected to grid
Site B | Installer | Logger/50K-M0(SiteB) | 2025-08-09 20:55:00 DST | 0 | 0 | 358.65 | 221845.88 | 43.8 | 49.99 | 0 | 0 | Standby: detecting sunlight
Site B | Installer | Logger/50K-M0(SiteB) | 2025-08-09 21:00:00 DST | 0 | 0 | 358.65 | 221845.88 | 43.4 | 50 | 0 | 0 | Standby: detecting sunlight
Site B | Installer | Logger/50K-M0(SiteB) | 2025-08-09 21:05:00 DST | 0 | 0 | 358.65 | 221845.88 | 43 | 49.99 | 0 | 0 | Standby: initializing
Site B | Installer | Logger/50K-M0(SiteB) | 2025-08-09 21:10:00 DST | 0 | 0 | 358.65 | 221845.88 | 42.8 | 49.99 | 0 | 0 | Standby: initializing
Site B | Installer | Logger/50K-M0(SiteB) | 2025-08-09 21:15:00 DST | 0 | 0 | 358.65 | 221845.88 | 42.5 | 0 | 0 | 0 | Standby: no sunlight
Site B | Installer | Logger/50K-M0(SiteB) | 2025-08-10 00:00:00 DST | 0 | 0 | 0 | 221845.88 | 34.9 | 0 | 0 | 0 | Standby: no sunlight
Site B | Installer | Logger/50K-M0(SiteB) | 2025-08-10 06:05:00 DST | 0 | 0 | 0 | 221845.88 | 30.1 | 0 | 0 | 0 | Standby: initializing
Site B | Installer | Logger/50K-M0(SiteB) | 2025-08-10 06:10:00 DST | 0 | 0 | 0 | 221845.88 | 30.1 | 49.98 | 0 | 0 | Standby: detecting sunlight
Site B | Installer | Logger/50K-M0(SiteB) | 2025-08-10 06:15:00 DST | 0 | 0 | 0 | 221845.88 | 29.9 | 50.01 | 0 | 0 | Standby: detecting sunlight
Site B | Installer | Logger/50K-M0(SiteB) | 2025-08-10 06:20:00 DST | 0 | 0 | 0 | 221845.88 | 29.9 | 50 | 0 | 0 | Standby: detecting grid power
Site B | Installer | Logger/50K-M0(SiteB) | 2025-08-10 06:25:00 DST | 0.14 | 0.173 | 0.01 | 221845.89 | 29.7 | 50 | 0.999 | 80.66 | Connected to grid
Site B | Installer | Logger/50K-M0(SiteB) | 2025-08-10 06:30:00 DST | 0.233 | 0.273 | 0.02 | 221845.9 | 29.7 | 50.01 | 0.999 | 81.87 | Connected to grid
Site B | Installer | Logger/50K-M0(SiteB) | 2025-08-10 06:35:00 DST | 0.35 | 0.427 | 0.05 | 221845.94 | 29.7 | 50.01 | 0.999 | 82.07 | Connected to grid
Site B | Installer | Logger/50K-M0(SiteB) | 2025-08-10 06:40:00 DST | 0.457 | 0.529 | 0.08 | 221845.98 | 29.7 | 49.99 | 0.999 | 86.38 | Connected to grid
Site B | Installer | Logger/50K-M0(SiteB) | 2025-08-10 06:45:00 DST | 0.603 | 0.664 | 0.13 | 221846.03 | 29.7 | 50 | 0.999 | 91.07 | Connected to grid
Site B | Installer | Logger/50K-M0(SiteB) | 2025-08-10 06:50:00 DST | 0.738 | 0.808 | 0.18 | 221846.1 | 29.7 | 49.99 | 0.999 | 91.37 | Connected to grid
Site B | Installer | Logger/50K-M0(SiteB) | 2025-08-10 06:55:00 DST | 0.869 | 0.934 | 0.25 | 221846.16 | 29.7 | 50.02 | 0.999 | 93.2 | Connected to grid
Site B | Installer | Logger/50K-M0(SiteB) | 2025-08-10 07:00:00 DST | 0.997 | 1.07 | 0.33 | 221846.27 | 29.7 | 50 | 0.999 | 93.16 | Connected to grid
Site B | Installer | Logger/50K-M0(SiteB) | 2025-08-10 07:05:00 DST | 1.124 | 1.187 | 0.41 | 221846.35 | 29.9 | 49.97 | 0.999 | 94.31 | Connected to grid
Site B | Installer | Logger/50K-M0(SiteB) | 2025-08-10 07:10:00 DST | 1.252 | 1.328 | 0.51 | 221846.47 | 29.9 | 49.99 | 0.999 | 94.34 | Connected to grid
Site B | Installer | Logger/50K-M0(SiteB) | 2025-08-10 07:15:00 DST | 1.393 | 1.465 | 0.62 | 221846.55 | 30.1 | 50 | 0.999 | 95.11 | Connected to grid
Site B | Installer | Logger/50K-M0(SiteB) | 2025-08-10 07:20:00 DST | 1.561 | 1.631 | 0.75 | 221846.7 | 30.1 | 50 | 0.999 | 95.69 | Connected to grid
Site B | Installer | Logger/50K-M0(SiteB) | 2025-08-10 07:25:00 DST | 1.734 | 1.812 | 0.89 | 221846.86 | 30.3 | 50.02 | 0.999 | 95.67 | Connected to grid
Site B | Installer | Logger/50K-M0(SiteB) | 2025-08-10 07:30:00 DST | 1.93 | 2.019 | 1.04 | 221847 | 30.3 | 50.02 | 0.999 | 95.74 | Connected to grid
Site B | Installer | Logger/50K-M0(SiteB) | 2025-08-10 07:35:00 DST | 2.129 | 2.217 | 1.21 | 221847.19 | 30.5 | 50 | 0.999 | 96 | Connected to grid
Site B | Installer | Logger/50K-M0(SiteB) | 2025-08-10 07:40:00 DST | 2.442 | 2.523 | 1.4 | 221847.41 | 30.7 | 50.02 | 0.999 | 96.81 | Connected to grid
Site B | Installer | Logger/50K-M0(SiteB) | 2025-08-10 07:45:00 DST | 2.716 | 2.812 | 1.62 | 221847.6 | 30.9 | 50.02 | 0.999 | 96.57 | Connected to grid
Site B | Installer | Logger/50K-M0(SiteB) | 2025-08-10 07:50:00 DST | 3.058 | 3.14 | 1.85 | 221847.85 | 30.9 | 50.02 | 0.999 | 97.4 | Connected to grid
Site B | Installer | Logger/50K-M0(SiteB) | 2025-08-10 07:55:00 DST | 3.603 | 3.691 | 2.14 | 221848.13 | 31.1 | 50.01 | 0.999 | 97.56 | Connected to grid
Site B | Installer | Logger/50K-M0(SiteB) | 2025-08-10 08:00:00 DST | 4.296 | 4.384 | 2.47 | 221848.5 | 31.3 | 50.02 | 0.999 | 97.82 | Connected to grid
Site B | Installer | Logger/50K-M0(SiteB) | 2025-08-10 08:05:00 DST | 5.2 | 5.309 | 2.87 | 221848.89 | 31.5 | 49.98 | 0.999 | 98.12 | Connected to grid
Site B | Installer | Logger/50K-M0(SiteB) | 2025-08-10 08:10:00 DST | 5.971 | 6.086 | 3.34 | 221849.38 | 31.7 | 50.03 | 0.999 | 98.11 | Connected to grid
Site B | Installer | Logger/50K-M0(SiteB) | 2025-08-10 08:15:00 DST | 6.797 | 6.928 | 3.87 | 221849.93 | 31.9 | 50.01 | 0.999 | 98.11 | Connected to grid
Site B | Installer | Logger/50K-M0(SiteB) | 2025-08-10 08:20:00 DST | 7.499 | 7.642 | 4.46 | 221850.52 | 32.1 | 50.01 | 0.999 | 98.11 | Connected to grid
Site B | Installer | Logger/50K-M0(SiteB) | 2025-08-10 08:25:00 DST | 8.229 | 8.355 | 5.12 | 221851.21 | 32.3 | 50.03 | 0.999 | 98.49 | Connected to grid
Site B | Installer | Logger/50K-M0(SiteB) | 2025-08-10 08:30:00 DST | 9.096 | 9.235 | 5.84 | 221851.92 | 32.5 | 49.99 | 0.999 | 98.49 | Connected to grid
Site B | Installer | Logger/50K-M0(SiteB) | 2025-08-10 08:35:00 DST | 10.606 | 10.788 | 6.65 | 221852.74 | 32.7 | 49.98 | 0.999 | 98.33 | Connected to grid
Site B | Installer | Logger/50K-M0(SiteB) | 2025-08-10 08:40:00 DST | 11.578 | 11.773 | 7.58 | 221853.7 | 32.9 | 50.03 | 0.999 | 98.33 | Connected to grid
Site B | Installer | Logger/50K-M0(SiteB) | 2025-08-10 08:45:00 DST | 12.447 | 12.643 | 8.57 | 221854.71 | 33.3 | 49.98 | 0.999 | 98.49 | Connected to grid
Site B | Installer | Logger/50K-M0(SiteB) | 2025-08-10 08:50:00 DST | 13.369 | 13.586 | 9.65 | 221855.82 | 33.5 | 50.01 | 0.999 | 98.37 | Connected to grid
Site B | Installer | Logger/50K-M0(SiteB) | 2025-08-10 08:55:00 DST | 14.498 | 14.732 | 10.8 | 221857 | 33.7 | 50.03 | 0.999 | 98.47 | Connected to grid
Site B | Installer | Logger/50K-M0(SiteB) | 2025-08-10 09:00:00 DST | 16.077 | 16.317 | 12.09 | 221858.32 | 34.1 | 49.99 | 0.999 | 98.47 | Connected to grid
Site B | Installer | Logger/50K-M0(SiteB) | 2025-08-10 09:05:00 DST | 17.255 | 17.515 | 13.47 | 221859.69 | 34.3 | 49.98 | 0.999 | 98.58 | Connected to grid
Site B | Installer | Logger/50K-M0(SiteB) | 2025-08-10 09:10:00 DST | 18.223 | 18.514 | 14.95 | 221861.23 | 34.7 | 50.02 | 0.999 | 98.43 | Connected to grid
Site B | Installer | Logger/50K-M0(SiteB) | 2025-08-10 09:15:00 DST | 19.237 | 19.552 | 16.5 | 221862.81 | 35.1 | 50.02 | 0.999 | 98.43 | Connected to grid
Site B | Installer | Logger/50K-M0(SiteB) | 2025-08-10 09:20:00 DST | 20.187 | 20.504 | 18.15 | 221864.47 | 35.5 | 50.01 | 0.999 | 98.43 | Connected to grid
Site B | Installer | Logger/50K-M0(SiteB) | 2025-08-10 09:25:00 DST | 21.226 | 21.551 | 19.88 | 221866.21 | 35.7 | 50.02 | 0.999 | 98.43 | Connected to grid
Site B | Installer | Logger/50K-M0(SiteB) | 2025-08-10 09:30:00 DST | 22.316 | 22.677 | 21.71 | 221868.09 | 36.1 | 50.02 | 0.999 | 98.43 | Connected to grid
Site B | Installer | Logger/50K-M0(SiteB) | 2025-08-10 09:35:00 DST | 23.28 | 23.646 | 23.59 | 221869.98 | 36.5 | 50.02 | 0.999 | 98.43 | Connected to grid
Site B | Installer | Logger/50K-M0(SiteB) | 2025-08-10 09:40:00 DST | 24.308 | 24.691 | 25.58 | 221872.03 | 36.9 | 50.03 | 0.999 | 98.43 | Connected to grid
Site B | Installer | Logger/50K-M0(SiteB) | 2025-08-10 09:45:00 DST | 25.133 | 25.536 | 27.63 | 221874.13 | 37.3 | 50 | 0.999 | 98.43 | Connected to grid
Site B | Installer | Logger/50K-M0(SiteB) | 2025-08-10 09:50:00 DST | 26.051 | 26.469 | 29.78 | 221876.3 | 37.7 | 50 | 0.999 | 98.43 | Connected to grid
Site B | Installer | Logger/50K-M0(SiteB) | 2025-08-10 09:55:00 DST | 26.977 | 27.407 | 31.97 | 221878.51 | 38.1 | 50.01 | 0.999 | 98.43 | Connected to grid
Site B | Installer | Logger/50K-M0(SiteB) | 2025-08-10 10:00:00 DST | 27.924 | 28.373 | 34.27 | 221880.88 | 39.1 | 50 | 0.999 | 98.41 | Connected to grid
Site B | Installer | Logger/50K-M0(SiteB) | 2025-08-10 10:05:00 DST | 28.743 | 29.204 | 36.62 | 221883.26 | 40.3 | 49.99 | 0.999 | 98.41 | Connected to grid
Site B | Installer | Logger/50K-M0(SiteB) | 2025-08-10 10:10:00 DST | 29.523 | 30 | 39.06 | 221885.71 | 41.3 | 50.02 | 0.999 | 98.41 | Connected to grid
Site B | Installer | Logger/50K-M0(SiteB) | 2025-08-10 10:15:00 DST | 30.327 | 30.82 | 41.54 | 221888.27 | 42.1 | 50 | 0.999 | 98.41 | Connected to grid
Site B | Installer | Logger/50K-M0(SiteB) | 2025-08-10 10:20:00 DST | 31.079 | 31.581 | 44.11 | 221890.87 | 42.9 | 50.01 | 0.999 | 98.41 | Connected to grid
Site B | Installer | Logger/50K-M0(SiteB) | 2025-08-10 10:25:00 DST | 31.902 | 32.421 | 46.73 | 221893.53 | 43.5 | 50.03 | 0.999 | 98.41 | Connected to grid
Site B | Installer | Logger/50K-M0(SiteB) | 2025-08-10 10:30:00 DST | 32.538 | 33.064 | 49.43 | 221896.27 | 44.3 | 50.03 | 0.999 | 98.41 | Connected to grid
Site B | Installer | Logger/50K-M0(SiteB) | 2025-08-10 10:35:00 DST | 33.316 | 33.871 | 52.16 | 221899.08 | 44.9 | 50.03 | 0.999 | 98.41 | Connected to grid
Site B | Installer | Logger/50K-M0(SiteB) | 2025-08-10 10:40:00 DST | 33.756 | 34.326 | 54.97 | 221901.9 | 45.5 | 50.03 | 0.999 | 98.41 | Connected to grid
Site B | Installer | Logger/50K-M0(SiteB) | 2025-08-10 10:45:00 DST | 34.552 | 35.12 | 57.79 | 221904.83 | 46.1 | 50.01 | 0.999 | 98.41 | Connected to grid
Site B | Installer | Logger/50K-M0(SiteB) | 2025-08-10 10:50:00 DST | 35.267 | 35.873 | 60.72 | 221907.74 | 46.7 | 49.97 | 0.999 | 98.41 | Connected to grid
Site B | Installer | Logger/50K-M0(SiteB) | 2025-08-10 10:55:00 DST | 35.925 | 36.531 | 63.7 | 221910.77 | 47.3 | 50.02 | 0.999 | 98.41 | Connected to grid
Site B | Installer | Logger/50K-M0(SiteB) | 2025-08-10 11:00:00 DST | 36.587 | 37.209 | 66.7 | 221913.85 | 47.9 | 50.04 | 0.999 | 98.41 | Connected to grid
Site B | Installer | Logger/50K-M0(SiteB) | 2025-08-10 11:05:00 DST | 37.246 | 37.878 | 69.77 | 221916.96 | 48.3 | 49.99 | 0.999 | 98.41 | Connected to grid
Site B | Installer | Logger/50K-M0(SiteB) | 2025-08-10 11:10:00 DST | 37.849 | 38.504 | 72.92 | 221920.15 | 48.9 | 50.01 | 0.999 | 98.31 | Connected to grid
Site B | Installer | Logger/50K-M0(SiteB) | 2025-08-10 11:15:00 DST | 38.35 | 39.009 | 76.08 | 221923.37 | 49.5 | 49.99 | 0.999 | 98.31 | Connected to grid
Site B | Installer | Logger/50K-M0(SiteB) | 2025-08-10 11:20:00 DST | 38.906 | 39.575 | 79.32 | 221926.66 | 50.1 | 49.99 | 0.999 | 98.31 | Connected to grid
Site B | Installer | Logger/50K-M0(SiteB) | 2025-08-10 11:25:00 DST | 39.241 | 39.92 | 82.56 | 221929.95 | 50.5 | 50.04 | 0.999 | 98.31 | Connected to grid
Site B | Installer | Logger/50K-M0(SiteB) | 2025-08-10 11:30:00 DST | 39.835 | 40.524 | 85.87 | 221933.31 | 51.1 | 50.01 | 0.999 | 98.31 | Connected to grid
Site B | Installer | Logger/50K-M0(SiteB) | 2025-08-10 11:35:00 DST | 40.21 | 40.901 | 89.18 | 221936.71 | 51.5 | 49.99 | 0.999 | 98.31 | Connected to grid
Site B | Installer | Logger/50K-M0(SiteB) | 2025-08-10 11:40:00 DST | 40.676 | 41.379 | 92.57 | 221940.15 | 52.1 | 50.03 | 0.999 | 98.31 | Connected to grid
Site B | Installer | Logger/50K-M0(SiteB) | 2025-08-10 11:45:00 DST | 41.186 | 41.898 | 95.96 | 221943.62 | 52.5 | 50.02 | 0.999 | 98.31 | Connected to grid
Site B | Installer | Logger/50K-M0(SiteB) | 2025-08-10 11:50:00 DST | 41.658 | 42.379 | 99.44 | 221947.14 | 53.1 | 50 | 0.999 | 98.31 | Connected to grid
Site B | Installer | Logger/50K-M0(SiteB) | 2025-08-10 11:55:00 DST | 42.047 | 42.775 | 102.91 | 221950.68 | 53.5 | 50.03 | 0.999 | 98.31 | Connected to grid
Site B | Installer | Logger/50K-M0(SiteB) | 2025-08-10 12:00:00 DST | 42.366 | 43.089 | 106.44 | 221954.28 | 53.9 | 49.99 | 0.999 | 98.31 | Connected to grid
Site B | Installer | Logger/50K-M0(SiteB) | 2025-08-10 12:05:00 DST | 42.554 | 43.319 | 109.96 | 221957.85 | 54.3 | 49.96 | 0.999 | 98.31 | Connected to grid
Site B | Installer | Logger/50K-M0(SiteB) | 2025-08-10 12:10:00 DST | 42.701 | 43.461 | 113.54 | 221961.5 | 54.7 | 50.03 | 0.999 | 98.31 | Connected to grid
Site B | Installer | Logger/50K-M0(SiteB) | 2025-08-10 12:15:00 DST | 43.024 | 43.791 | 117.08 | 221965.09 | 55.1 | 50 | 0.999 | 98.31 | Connected to grid
Site B | Installer | Logger/50K-M0(SiteB) | 2025-08-10 12:20:00 DST | 43.392 | 44.165 | 120.71 | 221968.81 | 55.5 | 50 | 0.999 | 98.31 | Connected to grid
Site B | Installer | Logger/50K-M0(SiteB) | 2025-08-10 12:25:00 DST | 43.685 | 44.462 | 124.32 | 221972.47 | 55.9 | 50.02 | 0.999 | 98.31 | Connected to grid
Site B | Installer | Logger/50K-M0(SiteB) | 2025-08-10 12:30:00 DST | 43.924 | 44.706 | 127.99 | 221976.18 | 56.1 | 50.01 | 0.999 | 98.31 | Connected to grid
Site B | Installer | Logger/50K-M0(SiteB) | 2025-08-10 12:35:00 DST | 44.14 | 44.927 | 131.65 | 221979.94 | 56.3 | 50.02 | 0.999 | 98.31 | Connected to grid
Site B | Installer | Logger/50K-M0(SiteB) | 2025-08-10 12:40:00 DST | 44.576 | 45.37 | 135.33 | 221983.67 | 56.7 | 50.02 | 0.999 | 98.31 | Connected to grid
Site B | Installer | Logger/50K-M0(SiteB) | 2025-08-10 12:45:00 DST | 44.847 | 45.641 | 139.09 | 221987.49 | 56.9 | 50 | 0.999 | 98.31 | Connected to grid
Site B | Installer | Logger/50K-M0(SiteB) | 2025-08-10 12:50:00 DST | 45.011 | 45.812 | 142.81 | 221991.3 | 56.9 | 50 | 0.999 | 98.31 | Connected to grid
Site B | Installer | Logger/50K-M0(SiteB) | 2025-08-10 12:55:00 DST | 45.16 | 45.973 | 146.59 | 221995.12 | 56.9 | 50.01 | 0.999 | 98.31 | Connected to grid
Site B | Installer | Logger/50K-M0(SiteB) | 2025-08-10 13:00:00 DST | 45.283 | 46.099 | 150.33 | 221998.97 | 56.9 | 49.99 | 0.999 | 98.31 | Connected to grid
Site B | Installer | Logger/50K-M0(SiteB) | 2025-08-10 13:05:00 DST | 45.294 | 46.105 | 154.13 | 222002.82 | 56.9 | 50.01 | 0.999 | 98.21 | Connected to grid
Site B | Installer | Logger/50K-M0(SiteB) | 2025-08-10 13:10:00 DST | 45.148 | 45.962 | 157.88 | 222006.63 | 56.9 | 50.01 | 0.999 | 98.21 | Connected to grid
Site B | Installer | Logger/50K-M0(SiteB) | 2025-08-10 13:15:00 DST | 45.254 | 46.074 | 161.67 | 222010.48 | 57.3 | 50.01 | 0.999 | 98.21 | Connected to grid
Site B | Installer | Logger/50K-M0(SiteB) | 2025-08-10 13:20:00 DST | 45.173 | 45.987 | 165.42 | 222014.32 | 57.9 | 50.01 | 0.999 | 98.21 | Connected to grid
Site B | Installer | Logger/50K-M0(SiteB) | 2025-08-10 13:25:00 DST | 45.092 | 45.899 | 169.16 | 222018.16 | 58.5 | 50 | 0.999 | 98.21 | Connected to grid
Site B | Installer | Logger/50K-M0(SiteB) | 2025-08-10 13:30:00 DST | 45.21 | 46.034 | 172.94 | 222021.97 | 58.9 | 50 | 0.999 | 98.21 | Connected to grid
Site B | Installer | Logger/50K-M0(SiteB) | 2025-08-10 13:35:00 DST | 45.439 | 46.257 | 176.74 | 222025.82 | 59.3 | 50 | 0.999 | 98.21 | Connected to grid
Site B | Installer | Logger/50K-M0(SiteB) | 2025-08-10 13:40:00 DST | 45.535 | 46.351 | 180.52 | 222029.69 | 59.5 | 50.01 | 0.999 | 98.21 | Connected to grid
Site B | Installer | Logger/50K-M0(SiteB) | 2025-08-10 13:45:00 DST | 45.245 | 46.05 | 184.32 | 222033.54 | 59.7 | 50.01 | 0.999 | 98.21 | Connected to grid
Site B | Installer | Logger/50K-M0(SiteB) | 2025-08-10 13:50:00 DST | 45.102 | 45.908 | 188.07 | 222037.38 | 59.9 | 50.02 | 0.999 | 98.21 | Connected to grid
Site B | Installer | Logger/50K-M0(SiteB) | 2025-08-10 13:55:00 DST | 45.157 | 45.966 | 191.85 | 222041.21 | 60.1 | 50.01 | 0.999 | 98.21 | Connected to grid
Site B | Installer | Logger/50K-M0(SiteB) | 2025-08-10 14:00:00 DST | 44.96 | 45.756 | 195.59 | 222045 | 60.3 | 50.03 | 0.999 | 98.21 | Connected to grid
Site B | Installer | Logger/50K-M0(SiteB) | 2025-08-10 14:05:00 DST | 44.974 | 45.764 | 199.36 | 222048.86 | 60.5 | 50.01 | 0.999 | 98.21 | Connected to grid
Site B | Installer | Logger/50K-M0(SiteB) | 2025-08-10 14:10:00 DST | 44.542 | 45.331 | 203.07 | 222052.63 | 60.7 | 50.01 | 0.999 | 98.21 | Connected to grid
Site B | Installer | Logger/50K-M0(SiteB) | 2025-08-10 14:15:00 DST | 44.601 | 45.39 | 206.8 | 222056.42 | 60.9 | 50.01 | 0.999 | 98.21 | Connected to grid
Site B | Installer | Logger/50K-M0(SiteB) | 2025-08-10 14:20:00 DST | 44.66 | 45.451 | 210.49 | 222060.18 | 61.1 | 50 | 0.999 | 98.21 | Connected to grid
Site B | Installer | Logger/50K-M0(SiteB) | 2025-08-10 14:25:00 DST | 44.58 | 45.369 | 214.2 | 222063.99 | 61.1 | 49.99 | 0.999 | 98.21 | Connected to grid
Site B | Installer | Logger/50K-M0(SiteB) | 2025-08-10 14:30:00 DST | 44.445 | 45.232 | 217.94 | 222067.76 | 60.7 | 50.01 | 0.999 | 98.21 | Connected to grid
Site B | Installer | Logger/50K-M0(SiteB) | 2025-08-10 14:35:00 DST | 43.79 | 44.566 | 221.59 | 222071.51 | 60.5 | 49.98 | 0.999 | 98.21 | Connected to grid
Site B | Installer | Logger/50K-M0(SiteB) | 2025-08-10 14:40:00 DST | 43.713 | 44.487 | 225.26 | 222075.19 | 60.3 | 50.01 | 0.999 | 98.21 | Connected to grid
Site B | Installer | Logger/50K-M0(SiteB) | 2025-08-10 14:45:00 DST | 43.696 | 44.475 | 228.88 | 222078.92 | 60.5 | 50.03 | 0.999 | 98.21 | Connected to grid
Site B | Installer | Logger/50K-M0(SiteB) | 2025-08-10 14:50:00 DST | 43.361 | 44.129 | 232.53 | 222082.61 | 60.7 | 49.98 | 0.999 | 98.21 | Connected to grid
Site B | Installer | Logger/50K-M0(SiteB) | 2025-08-10 14:55:00 DST | 42.794 | 43.552 | 236.1 | 222086.28 | 60.9 | 50 | 0.999 | 98.21 | Connected to grid
Site B | Installer | Logger/50K-M0(SiteB) | 2025-08-10 15:00:00 DST | 42.237 | 42.968 | 239.66 | 222089.84 | 61.1 | 50 | 0.999 | 98.31 | Connected to grid
Site B | Installer | Logger/50K-M0(SiteB) | 2025-08-10 15:05:00 DST | 42.079 | 42.807 | 243.16 | 222093.42 | 61.3 | 50.01 | 0.999 | 98.31 | Connected to grid
Site B | Installer | Logger/50K-M0(SiteB) | 2025-08-10 15:10:00 DST | 41.661 | 42.382 | 246.67 | 222097 | 61.3 | 49.99 | 0.999 | 98.31 | Connected to grid
Site B | Installer | Logger/50K-M0(SiteB) | 2025-08-10 15:15:00 DST | 41.271 | 41.985 | 250.1 | 222100.48 | 61.5 | 49.99 | 0.999 | 98.31 | Connected to grid
Site B | Installer | Logger/50K-M0(SiteB) | 2025-08-10 15:20:00 DST | 41.022 | 41.731 | 253.55 | 222103.99 | 61.5 | 50.01 | 0.999 | 98.31 | Connected to grid
Site B | Installer | Logger/50K-M0(SiteB) | 2025-08-10 15:25:00 DST | 40.818 | 41.524 | 256.95 | 222107.46 | 61.5 | 50 | 0.999 | 98.31 | Connected to grid
Site B | Installer | Logger/50K-M0(SiteB) | 2025-08-10 15:30:00 DST | 40.418 | 41.117 | 260.35 | 222110.92 | 61.3 | 50.01 | 0.999 | 98.31 | Connected to grid
Site B | Installer | Logger/50K-M0(SiteB) | 2025-08-10 15:35:00 DST | 39.805 | 40.485 | 263.69 | 222114.32 | 61.3 | 49.98 | 0.999 | 98.31 | Connected to grid
Site B | Installer | Logger/50K-M0(SiteB) | 2025-08-10 15:40:00 DST | 39.115 | 39.779 | 266.99 | 222117.66 | 60.9 | 50 | 0.999 | 98.31 | Connected to grid
Site B | Installer | Logger/50K-M0(SiteB) | 2025-08-10 15:45:00 DST | 38.524 | 39.179 | 270.21 | 222120.94 | 60.7 | 49.99 | 0.999 | 98.31 | Connected to grid
Site B | Installer | Logger/50K-M0(SiteB) | 2025-08-10 15:50:00 DST | 38.122 | 38.77 | 273.43 | 222124.22 | 60.5 | 50 | 0.999 | 98.31 | Connected to grid
Site B | Installer | Logger/50K-M0(SiteB) | 2025-08-10 15:55:00 DST | 37.738 | 38.378 | 276.57 | 222127.41 | 60.5 | 49.98 | 0.999 | 98.31 | Connected to grid
Site B | Installer | Logger/50K-M0(SiteB) | 2025-08-10 16:00:00 DST | 36.975 | 37.584 | 279.7 | 222130.6 | 60.5 | 50 | 0.999 | 98.31 | Connected to grid
Site B | Installer | Logger/50K-M0(SiteB) | 2025-08-10 16:05:00 DST | 36.592 | 37.194 | 282.76 | 222133.69 | 60.5 | 50 | 0.999 | 98.31 | Connected to grid
Site B | Installer | Logger/50K-M0(SiteB) | 2025-08-10 16:10:00 DST | 36.173 | 36.773 | 285.78 | 222136.82 | 60.3 | 50.01 | 0.999 | 98.31 | Connected to grid
Site B | Installer | Logger/50K-M0(SiteB) | 2025-08-10 16:15:00 DST | 35.526 | 36.111 | 288.78 | 222139.82 | 60.3 | 50.01 | 0.999 | 98.31 | Connected to grid
Site B | Installer | Logger/50K-M0(SiteB) | 2025-08-10 16:20:00 DST | 34.469 | 35.036 | 291.69 | 222142.82 | 60.1 | 50.01 | 0.999 | 98.31 | Connected to grid
Site B | Installer | Logger/50K-M0(SiteB) | 2025-08-10 16:25:00 DST | 34.005 | 34.571 | 294.56 | 222145.7 | 60.1 | 49.97 | 0.999 | 98.31 | Connected to grid
Site B | Installer | Logger/50K-M0(SiteB) | 2025-08-10 16:30:00 DST | 33.453 | 34.019 | 297.35 | 222148.54 | 60.1 | 49.98 | 0.999 | 98.31 | Connected to grid
Site B | Installer | Logger/50K-M0(SiteB) | 2025-08-10 16:35:00 DST | 32.772 | 33.329 | 300.14 | 222151.37 | 59.9 | 49.99 | 0.999 | 98.31 | Connected to grid
Site B | Installer | Logger/50K-M0(SiteB) | 2025-08-10 16:40:00 DST | 31.73 | 32.252 | 302.83 | 222154.1 | 59.5 | 49.99 | 0.999 | 98.46 | Connected to grid
Site B | Installer | Logger/50K-M0(SiteB) | 2025-08-10 16:45:00 DST | 31.068 | 31.576 | 305.44 | 222156.76 | 59.3 | 49.99 | 0.999 | 98.46 | Connected to grid
Site B | Installer | Logger/50K-M0(SiteB) | 2025-08-10 16:50:00 DST | 30.272 | 30.764 | 307.98 | 222159.37 | 58.9 | 50.01 | 0.999 | 98.46 | Connected to grid
Site B | Installer | Logger/50K-M0(SiteB) | 2025-08-10 16:55:00 DST | 29.592 | 30.07 | 310.49 | 222161.88 | 58.7 | 49.99 | 0.999 | 98.46 | Connected to grid
Site B | Installer | Logger/50K-M0(SiteB) | 2025-08-10 17:00:00 DST | 28.791 | 29.253 | 312.91 | 222164.38 | 58.3 | 50 | 0.999 | 98.46 | Connected to grid
Site B | Installer | Logger/50K-M0(SiteB) | 2025-08-10 17:05:00 DST | 27.899 | 28.35 | 315.3 | 222166.77 | 57.9 | 50.05 | 0.999 | 98.46 | Connected to grid
Site B | Installer | Logger/50K-M0(SiteB) | 2025-08-10 17:10:00 DST | 27.072 | 27.501 | 317.57 | 222169.11 | 57.7 | 50.04 | 0.999 | 98.46 | Connected to grid
Site B | Installer | Logger/50K-M0(SiteB) | 2025-08-10 17:15:00 DST | 26.373 | 26.791 | 319.82 | 222171.36 | 57.5 | 50 | 0.999 | 98.46 | Connected to grid
Site B | Installer | Logger/50K-M0(SiteB) | 2025-08-10 17:20:00 DST | 25.531 | 25.935 | 321.97 | 222173.59 | 57.1 | 49.97 | 0.999 | 98.46 | Connected to grid
Site B | Installer | Logger/50K-M0(SiteB) | 2025-08-10 17:25:00 DST | 24.637 | 25.025 | 324.07 | 222175.69 | 56.7 | 49.96 | 0.999 | 98.46 | Connected to grid
Site B | Installer | Logger/50K-M0(SiteB) | 2025-08-10 17:30:00 DST | 23.744 | 24.118 | 326.08 | 222177.74 | 56.3 | 49.96 | 0.999 | 98.46 | Connected to grid
Site B | Installer | Logger/50K-M0(SiteB) | 2025-08-10 17:35:00 DST | 22.868 | 23.228 | 328.04 | 222179.73 | 56.1 | 50.01 | 0.999 | 98.46 | Connected to grid
Site B | Installer | Logger/50K-M0(SiteB) | 2025-08-10 17:40:00 DST | 21.931 | 22.271 | 329.9 | 222181.62 | 55.9 | 49.94 | 0.999 | 98.46 | Connected to grid
Site B | Installer | Logger/50K-M0(SiteB) | 2025-08-10 17:45:00 DST | 21.087 | 21.415 | 331.7 | 222183.45 | 55.5 | 49.99 | 0.999 | 98.46 | Connected to grid
Site B | Installer | Logger/50K-M0(SiteB) | 2025-08-10 17:50:00 DST | 20.01 | 20.329 | 333.41 | 222185.18 | 55.1 | 50.02 | 0.999 | 98.46 | Connected to grid
Site B | Installer | Logger/50K-M0(SiteB) | 2025-08-10 17:55:00 DST | 19.241 | 19.546 | 335.06 | 222186.86 | 54.7 | 49.95 | 0.999 | 98.46 | Connected to grid
Site B | Installer | Logger/50K-M0(SiteB) | 2025-08-10 18:00:00 DST | 18.233 | 18.522 | 336.61 | 222188.44 | 54.3 | 49.99 | 0.999 | 98.44 | Connected to grid
Site B | Installer | Logger/50K-M0(SiteB) | 2025-08-10 18:05:00 DST | 17.307 | 17.563 | 338.1 | 222189.94 | 54.1 | 50.1 | 0.999 | 98.54 | Connected to grid
Site B | Installer | Logger/50K-M0(SiteB) | 2025-08-10 18:10:00 DST | 16.305 | 16.546 | 339.5 | 222191.38 | 53.9 | 50.06 | 0.999 | 98.54 | Connected to grid
Site B | Installer | Logger/50K-M0(SiteB) | 2025-08-10 18:15:00 DST | 15.243 | 15.461 | 340.8 | 222192.72 | 53.7 | 50.02 | 0.999 | 98.54 | Connected to grid
Site B | Installer | Logger/50K-M0(SiteB) | 2025-08-10 18:20:00 DST | 14.323 | 14.553 | 342.04 | 222193.93 | 53.3 | 49.99 | 0.999 | 98.42 | Connected to grid
Site B | Installer | Logger/50K-M0(SiteB) | 2025-08-10 18:25:00 DST | 13.418 | 13.634 | 343.19 | 222195.14 | 52.7 | 49.97 | 0.999 | 98.42 | Connected to grid
Site B | Installer | Logger/50K-M0(SiteB) | 2025-08-10 18:30:00 DST | 12.417 | 12.624 | 344.26 | 222196.22 | 52.3 | 49.99 | 0.999 | 98.42 | Connected to grid
Site B | Installer | Logger/50K-M0(SiteB) | 2025-08-10 18:35:00 DST | 11.514 | 11.717 | 345.26 | 222197.23 | 51.7 | 50.03 | 0.999 | 98.42 | Connected to grid
Site B | Installer | Logger/50K-M0(SiteB) | 2025-08-10 18:40:00 DST | 10.432 | 10.607 | 346.19 | 222198.2 | 51.1 | 49.95 | 0.999 | 98.42 | Connected to grid
Site B | Installer | Logger/50K-M0(SiteB) | 2025-08-10 18:45:00 DST | 9.092 | 9.237 | 347 | 222199 | 50.7 | 49.97 | 0.999 | 98.32 | Connected to grid
Site B | Installer | Logger/50K-M0(SiteB) | 2025-08-10 18:50:00 DST | 8.074 | 8.213 | 347.71 | 222199.72 | 50.3 | 49.98 | 0.999 | 98.32 | Connected to grid
Site B | Installer | Logger/50K-M0(SiteB) | 2025-08-10 18:55:00 DST | 7.126 | 7.253 | 348.34 | 222200.4 | 50.1 | 49.96 | 0.999 | 98.32 | Connected to grid
Site B | Installer | Logger/50K-M0(SiteB) | 2025-08-10 19:00:00 DST | 6.345 | 6.457 | 348.91 | 222200.95 | 49.9 | 49.99 | 0.999 | 98.32 | Connected to grid
Site B | Installer | Logger/50K-M0(SiteB) | 2025-08-10 19:05:00 DST | 5.654 | 5.759 | 349.4 | 222201.46 | 49.5 | 50.03 | 0.999 | 98.18 | Connected to grid
Site B | Installer | Logger/50K-M0(SiteB) | 2025-08-10 19:10:00 DST | 4.808 | 4.895 | 349.84 | 222201.93 | 49.3 | 49.97 | 0.999 | 98.18 | Connected to grid
Site B | Installer | Logger/50K-M0(SiteB) | 2025-08-10 19:15:00 DST | 3.03 | 3.109 | 350.1 | 222202.17 | 49.1 | 50 | 0.999 | 97.44 | Connected to grid
Site B | Installer | Logger/50K-M0(SiteB) | 2025-08-10 19:20:00 DST | 3.558 | 3.641 | 350.41 | 222202.49 | 48.9 | 50 | 0.999 | 97.76 | Connected to grid
Site B | Installer | Logger/50K-M0(SiteB) | 2025-08-10 19:25:00 DST | 3.193 | 3.277 | 350.69 | 222202.8 | 48.5 | 49.98 | 0.999 | 97.51 | Connected to grid
Site B | Installer | Logger/50K-M0(SiteB) | 2025-08-10 19:30:00 DST | 2.414 | 2.487 | 350.92 | 222203.03 | 48.3 | 49.97 | 0.999 | 97.09 | Connected to grid
Site B | Installer | Logger/50K-M0(SiteB) | 2025-08-10 19:35:00 DST | 2.122 | 2.193 | 351.12 | 222203.23 | 48.1 | 50 | 0.999 | 96.77 | Connected to grid
Site B | Installer | Logger/50K-M0(SiteB) | 2025-08-10 19:40:00 DST | 2.22 | 2.283 | 351.3 | 222203.41 | 47.7 | 49.98 | 0.999 | 96.76 | Connected to grid
Site B | Installer | Logger/50K-M0(SiteB) | 2025-08-10 19:45:00 DST | 2.171 | 2.246 | 351.49 | 222203.61 | 47.5 | 50 | 0.999 | 96.71 | Connected to grid
Site B | Installer | Logger/50K-M0(SiteB) | 2025-08-10 19:50:00 DST | 1.657 | 1.725 | 351.64 | 222203.77 | 47.3 | 50.02 | 0.999 | 95.93 | Connected to grid
Site B | Installer | Logger/50K-M0(SiteB) | 2025-08-10 19:55:00 DST | 1.353 | 1.414 | 351.76 | 222203.89 | 47.1 | 49.97 | 0.999 | 95.66 | Connected to grid
Site B | Installer | Logger/50K-M0(SiteB) | 2025-08-10 20:00:00 DST | 1.155 | 1.217 | 351.87 | 222203.99 | 46.9 | 50.04 | 0.999 | 94.95 | Connected to grid
Site B | Installer | Logger/50K-M0(SiteB) | 2025-08-10 20:05:00 DST | 0.989 | 1.055 | 351.96 | 222204.11 | 46.9 | 50.06 | 0.999 | 94 | Connected to grid
Site B | Installer | Logger/50K-M0(SiteB) | 2025-08-10 20:10:00 DST | 0.878 | 0.937 | 352.04 | 222204.19 | 46.7 | 49.96 | 0.999 | 93.81 | Connected to grid
Site B | Installer | Logger/50K-M0(SiteB) | 2025-08-10 20:15:00 DST | 0.723 | 0.78 | 352.1 | 222204.25 | 46.5 | 49.96 | 0.999 | 92.62 | Connected to grid
Site B | Installer | Logger/50K-M0(SiteB) | 2025-08-10 20:20:00 DST | 0.565 | 0.614 | 352.16 | 222204.32 | 46.1 | 49.99 | 0.999 | 92.46 | Connected to grid
Site B | Installer | Logger/50K-M0(SiteB) | 2025-08-10 20:25:00 DST | 0.422 | 0.496 | 352.2 | 222204.36 | 45.9 | 49.99 | 0.999 | 86.06 | Connected to grid
Site B | Installer | Logger/50K-M0(SiteB) | 2025-08-10 20:30:00 DST | 0.269 | 0.319 | 352.23 | 222204.41 | 45.7 | 49.98 | 0.999 | 83.03 | Connected to grid
Site B | Installer | Logger/50K-M0(SiteB) | 2025-08-10 20:35:00 DST | 0.163 | 0.193 | 352.24 | 222204.43 | 45.5 | 49.99 | 0.999 | 81.8 | Connected to grid
Site B | Installer | Logger/50K-M0(SiteB) | 2025-08-10 20:40:00 DST | 0.08 | 0.118 | 352.25 | 222204.44 | 45.3 | 49.97 | 0.999 | 74.58 | Connected to grid
Site B | Installer | Logger/50K-M0(SiteB) | 2025-08-10 20:45:00 DST | 0.035 | 0.037 | 352.26 | 222204.46 | 45.1 | 49.98 | 1 | 73.97 | Connected to grid
Site B | Installer | Logger/50K-M0(SiteB) | 2025-08-10 20:50:00 DST | 0 | 0 | 352.26 | 222204.46 | 44.9 | 50 | 0 | 0 | Standby: detecting sunlight
Site B | Installer | Logger/50K-M0(SiteB) | 2025-08-10 20:55:00 DST | 0 | 0 | 352.26 | 222204.46 | 44.5 | 50 | 0 | 0 | Standby: detecting sunlight
Site B | Installer | Logger/50K-M0(SiteB) | 2025-08-10 21:00:00 DST | 0 | 0 | 352.26 | 222204.46 | 44.3 | 49.98 | 0 | 0 | Standby: initializing
Site B | Installer | Logger/50K-M0(SiteB) | 2025-08-10 21:05:00 DST | 0 | 0 | 352.26 | 222204.46 | 43.9 | 49.98 | 0 | 0 | Standby: initializing
Site B | Installer | Logger/50K-M0(SiteB) | 2025-08-10 21:10:00 DST | 0 | 0 | 352.26 | 222204.46 | 43.7 | 49.98 | 0 | 0 | Standby: initializing
Site B | Installer | Logger/50K-M0(SiteB) | 2025-08-10 21:15:00 DST | 0 | 0 | 352.26 | 222204.46 | 43.2 | 0 | 0 | 0 | Standby: no sunlight
Site B | Installer | Logger/50K-M0(SiteB) | 2025-08-11 00:00:00 DST | 0 | 0 | 0 | 222204.46 | 35.8 | 0 | 0 | 0 | Standby: no sunlight
Site B | Installer | Logger/50K-M0(SiteB) | 2025-08-11 06:05:00 DST | 0 | 0 | 0 | 222204.46 | 29.8 | 0 | 0 | 0 | Standby: initializing
Site B | Installer | Logger/50K-M0(SiteB) | 2025-08-11 06:10:00 DST | 0 | 0 | 0 | 222204.46 | 29.8 | 49.99 | 0 | 0 | Standby: detecting sunlight
Site B | Installer | Logger/50K-M0(SiteB) | 2025-08-11 06:15:00 DST | 0 | 0 | 0 | 222204.46 | 29.6 | 49.99 | 0 | 0 | Standby: detecting sunlight
Site B | Installer | Logger/50K-M0(SiteB) | 2025-08-11 06:20:00 DST | 0 | 0 | 0 | 222204.46 | 29.6 | 50.02 | 0 | 0 | Standby: detecting sunlight
Site B | Installer | Logger/50K-M0(SiteB) | 2025-08-11 06:25:00 DST | 0.113 | 0.142 | 0.01 | 222204.48 | 29.4 | 49.97 | 0.996 | 76.34 | Connected to grid
Site B | Installer | Logger/50K-M0(SiteB) | 2025-08-11 06:30:00 DST | 0.195 | 0.243 | 0.02 | 222204.5 | 29.4 | 50.01 | 1 | 80.82 | Connected to grid
Site B | Installer | Logger/50K-M0(SiteB) | 2025-08-11 06:35:00 DST | 0.313 | 0.381 | 0.04 | 222204.52 | 29.4 | 49.99 | 1 | 82.07 | Connected to grid
Site B | Installer | Logger/50K-M0(SiteB) | 2025-08-11 06:40:00 DST | 0.452 | 0.514 | 0.07 | 222204.58 | 29.4 | 49.98 | 1 | 86.46 | Connected to grid
Site B | Installer | Logger/50K-M0(SiteB) | 2025-08-11 06:45:00 DST | 0.597 | 0.655 | 0.12 | 222204.6 | 29.4 | 50 | 1 | 91.26 | Connected to grid
Site B | Installer | Logger/50K-M0(SiteB) | 2025-08-11 06:50:00 DST | 0.73 | 0.799 | 0.17 | 222204.68 | 29.6 | 50.01 | 1 | 91.37 | Connected to grid
Site B | Installer | Logger/50K-M0(SiteB) | 2025-08-11 06:55:00 DST | 0.889 | 0.95 | 0.24 | 222204.75 | 29.6 | 49.98 | 1 | 93.16 | Connected to grid
Site B | Installer | Logger/50K-M0(SiteB) | 2025-08-11 07:00:00 DST | 1.03 | 1.104 | 0.32 | 222204.84 | 29.8 | 50.05 | 1 | 93.06 | Connected to grid
Site B | Installer | Logger/50K-M0(SiteB) | 2025-08-11 07:05:00 DST | 1.19 | 1.26 | 0.41 | 222204.94 | 29.8 | 50.01 | 1 | 94.46 | Connected to grid
Site B | Installer | Logger/50K-M0(SiteB) | 2025-08-11 07:10:00 DST | 1.326 | 1.395 | 0.52 | 222205.06 | 30 | 49.99 | 1 | 95.11 | Connected to grid
Site B | Installer | Logger/50K-M0(SiteB) | 2025-08-11 07:15:00 DST | 1.482 | 1.558 | 0.63 | 222205.17 | 30 | 50 | 1 | 95.14 | Connected to grid
Site B | Installer | Logger/50K-M0(SiteB) | 2025-08-11 07:20:00 DST | 1.653 | 1.726 | 0.76 | 222205.32 | 30 | 50 | 1 | 95.8 | Connected to grid
Site B | Installer | Logger/50K-M0(SiteB) | 2025-08-11 07:25:00 DST | 1.821 | 1.903 | 0.91 | 222205.45 | 30 | 50.01 | 1 | 95.76 | Connected to grid
Site B | Installer | Logger/50K-M0(SiteB) | 2025-08-11 07:30:00 DST | 2.063 | 2.138 | 1.07 | 222205.63 | 30.2 | 50 | 1 | 96.6 | Connected to grid
Site B | Installer | Logger/50K-M0(SiteB) | 2025-08-11 07:35:00 DST | 2.297 | 2.392 | 1.25 | 222205.84 | 30.4 | 50.02 | 1 | 96.04 | Connected to grid
Site B | Installer | Logger/50K-M0(SiteB) | 2025-08-11 07:40:00 DST | 2.522 | 2.619 | 1.45 | 222206.02 | 30.6 | 50 | 1 | 96.28 | Connected to grid
Site B | Installer | Logger/50K-M0(SiteB) | 2025-08-11 07:45:00 DST | 2.748 | 2.848 | 1.67 | 222206.25 | 30.8 | 50.02 | 1 | 96.62 | Connected to grid
Site B | Installer | Logger/50K-M0(SiteB) | 2025-08-11 07:50:00 DST | 3.152 | 3.236 | 1.92 | 222206.53 | 30.8 | 50.01 | 1 | 97.4 | Connected to grid
Site B | Installer | Logger/50K-M0(SiteB) | 2025-08-11 07:55:00 DST | 3.572 | 3.657 | 2.2 | 222206.8 | 31 | 50.01 | 1 | 97.65 | Connected to grid
Site B | Installer | Logger/50K-M0(SiteB) | 2025-08-11 08:00:00 DST | 4.113 | 4.204 | 2.52 | 222207.12 | 31.2 | 50 | 1 | 97.75 | Connected to grid
Site B | Installer | Logger/50K-M0(SiteB) | 2025-08-11 08:05:00 DST | 4.978 | 5.079 | 2.89 | 222207.54 | 31.4 | 50.01 | 1 | 98.03 | Connected to grid
Site B | Installer | Logger/50K-M0(SiteB) | 2025-08-11 08:10:00 DST | 5.837 | 5.949 | 3.36 | 222207.98 | 31.6 | 50 | 1 | 98.13 | Connected to grid
Site B | Installer | Logger/50K-M0(SiteB) | 2025-08-11 08:15:00 DST | 6.689 | 6.812 | 3.88 | 222208.53 | 31.8 | 50.02 | 1 | 98.09 | Connected to grid
Site B | Installer | Logger/50K-M0(SiteB) | 2025-08-11 08:20:00 DST | 7.342 | 7.494 | 4.47 | 222209.13 | 32 | 50.03 | 1 | 98.09 | Connected to grid
Site B | Installer | Logger/50K-M0(SiteB) | 2025-08-11 08:25:00 DST | 8.195 | 8.325 | 5.11 | 222209.78 | 32.2 | 50.01 | 1 | 98.45 | Connected to grid
Site B | Installer | Logger/50K-M0(SiteB) | 2025-08-11 08:30:00 DST | 9.099 | 9.24 | 5.83 | 222210.51 | 32.2 | 50.01 | 1 | 98.45 | Connected to grid
Site B | Installer | Logger/50K-M0(SiteB) | 2025-08-11 08:35:00 DST | 10.428 | 10.591 | 6.64 | 222211.36 | 32.6 | 49.99 | 1 | 98.47 | Connected to grid
Site B | Installer | Logger/50K-M0(SiteB) | 2025-08-11 08:40:00 DST | 11.214 | 11.386 | 7.55 | 222212.25 | 32.8 | 50.04 | 1 | 98.47 | Connected to grid
Site B | Installer | Logger/50K-M0(SiteB) | 2025-08-11 08:45:00 DST | 11.978 | 12.163 | 8.51 | 222213.25 | 33 | 50.04 | 1 | 98.47 | Connected to grid
Site B | Installer | Logger/50K-M0(SiteB) | 2025-08-11 08:50:00 DST | 13.187 | 13.407 | 9.57 | 222214.32 | 33.4 | 50 | 1 | 98.37 | Connected to grid
Site B | Installer | Logger/50K-M0(SiteB) | 2025-08-11 08:55:00 DST | 14.074 | 14.319 | 10.7 | 222215.49 | 33.6 | 50.01 | 1 | 98.37 | Connected to grid
Site B | Installer | Logger/50K-M0(SiteB) | 2025-08-11 09:00:00 DST | 14.777 | 15.022 | 11.91 | 222216.74 | 33.8 | 50.01 | 1 | 98.37 | Connected to grid
Site B | Installer | Logger/50K-M0(SiteB) | 2025-08-11 09:05:00 DST | 16.209 | 16.446 | 13.24 | 222218.08 | 34 | 50.01 | 1 | 98.51 | Connected to grid
Site B | Installer | Logger/50K-M0(SiteB) | 2025-08-11 09:10:00 DST | 17.649 | 17.932 | 14.65 | 222219.53 | 34.4 | 50.05 | 1 | 98.5 | Connected to grid
Site B | Installer | Logger/50K-M0(SiteB) | 2025-08-11 09:15:00 DST | 18.812 | 19.118 | 16.16 | 222221.04 | 34.8 | 50.03 | 1 | 98.47 | Connected to grid
Site B | Installer | Logger/50K-M0(SiteB) | 2025-08-11 09:20:00 DST | 19.91 | 20.231 | 17.74 | 222222.68 | 35 | 50.03 | 1 | 98.42 | Connected to grid
Site B | Installer | Logger/50K-M0(SiteB) | 2025-08-11 09:25:00 DST | 20.682 | 21.012 | 19.44 | 222224.41 | 35.4 | 50.04 | 1 | 98.42 | Connected to grid
Site B | Installer | Logger/50K-M0(SiteB) | 2025-08-11 09:30:00 DST | 21.398 | 21.746 | 21.2 | 222226.2 | 35.8 | 50 | 1 | 98.42 | Connected to grid
Site B | Installer | Logger/50K-M0(SiteB) | 2025-08-11 09:35:00 DST | 22.808 | 23.174 | 23.03 | 222228.06 | 36 | 50 | 1 | 98.42 | Connected to grid
Site B | Installer | Logger/50K-M0(SiteB) | 2025-08-11 09:40:00 DST | 23.765 | 24.149 | 24.96 | 222230.05 | 36.4 | 50.05 | 1 | 98.42 | Connected to grid
Site B | Installer | Logger/50K-M0(SiteB) | 2025-08-11 09:45:00 DST | 24.745 | 25.142 | 26.98 | 222232.09 | 36.8 | 50 | 1 | 98.42 | Connected to grid
Site B | Installer | Logger/50K-M0(SiteB) | 2025-08-11 09:50:00 DST | 25.425 | 25.839 | 29.06 | 222234.24 | 37.2 | 49.99 | 1 | 98.42 | Connected to grid
Site B | Installer | Logger/50K-M0(SiteB) | 2025-08-11 09:55:00 DST | 26.384 | 26.81 | 31.23 | 222236.42 | 37.6 | 50.05 | 1 | 98.42 | Connected to grid
Site B | Installer | Logger/50K-M0(SiteB) | 2025-08-11 10:00:00 DST | 27.263 | 27.703 | 33.45 | 222238.72 | 38 | 49.99 | 1 | 98.42 | Connected to grid
Site B | Installer | Logger/50K-M0(SiteB) | 2025-08-11 10:05:00 DST | 28.172 | 28.633 | 35.78 | 222241.06 | 39.4 | 49.97 | 1 | 98.42 | Connected to grid
Site B | Installer | Logger/50K-M0(SiteB) | 2025-08-11 10:10:00 DST | 29 | 29.466 | 38.14 | 222243.46 | 40.6 | 49.99 | 1 | 98.42 | Connected to grid
Site B | Installer | Logger/50K-M0(SiteB) | 2025-08-11 10:15:00 DST | 29.724 | 30.21 | 40.6 | 222245.97 | 41.6 | 49.98 | 1 | 98.42 | Connected to grid
Site B | Installer | Logger/50K-M0(SiteB) | 2025-08-11 10:20:00 DST | 30.508 | 31.01 | 43.1 | 222248.54 | 42.5 | 49.99 | 1 | 98.38 | Connected to grid
Site B | Installer | Logger/50K-M0(SiteB) | 2025-08-11 10:25:00 DST | 31.284 | 31.799 | 45.69 | 222251.15 | 43.2 | 50 | 1 | 98.38 | Connected to grid
Site B | Installer | Logger/50K-M0(SiteB) | 2025-08-11 10:30:00 DST | 31.897 | 32.418 | 48.32 | 222253.83 | 43.9 | 50.01 | 1 | 98.39 | Connected to grid
Site B | Installer | Logger/50K-M0(SiteB) | 2025-08-11 10:35:00 DST | 32.628 | 33.182 | 51 | 222256.58 | 44.5 | 49.97 | 1 | 98.33 | Connected to grid
Site B | Installer | Logger/50K-M0(SiteB) | 2025-08-11 10:40:00 DST | 32.997 | 33.557 | 53.75 | 222259.36 | 45.2 | 50.03 | 1 | 98.33 | Connected to grid
Site B | Installer | Logger/50K-M0(SiteB) | 2025-08-11 10:45:00 DST | 33.86 | 34.432 | 56.56 | 222262.24 | 45.8 | 49.99 | 1 | 98.32 | Connected to grid
Site B | Installer | Logger/50K-M0(SiteB) | 2025-08-11 10:50:00 DST | 34.412 | 34.997 | 59.39 | 222265.11 | 46.4 | 50.01 | 1 | 98.32 | Connected to grid
Site B | Installer | Logger/50K-M0(SiteB) | 2025-08-11 10:55:00 DST | 34.966 | 35.556 | 62.27 | 222268.04 | 47 | 50.01 | 1 | 98.32 | Connected to grid
Site B | Installer | Logger/50K-M0(SiteB) | 2025-08-11 11:00:00 DST | 35.745 | 36.359 | 65.24 | 222271.05 | 47.6 | 50 | 1 | 98.32 | Connected to grid
Site B | Installer | Logger/50K-M0(SiteB) | 2025-08-11 11:05:00 DST | 36.244 | 36.852 | 68.21 | 222274.08 | 48.2 | 49.95 | 1 | 98.32 | Connected to grid
Site B | Installer | Logger/50K-M0(SiteB) | 2025-08-11 11:10:00 DST | 36.695 | 37.314 | 71.27 | 222277.22 | 48.8 | 49.99 | 1 | 98.32 | Connected to grid
Site B | Installer | Logger/50K-M0(SiteB) | 2025-08-11 11:15:00 DST | 36.876 | 37.499 | 74.34 | 222280.36 | 49.4 | 50.01 | 1 | 98.32 | Connected to grid
Site B | Installer | Logger/50K-M0(SiteB) | 2025-08-11 11:20:00 DST | 37.947 | 38.616 | 77.49 | 222283.55 | 49.8 | 49.99 | 1 | 98.32 | Connected to grid
Site B | Installer | Logger/50K-M0(SiteB) | 2025-08-11 11:25:00 DST | 38.326 | 38.989 | 80.65 | 222286.79 | 50.2 | 50.04 | 1 | 98.32 | Connected to grid
Site B | Installer | Logger/50K-M0(SiteB) | 2025-08-11 11:30:00 DST | 38.806 | 39.477 | 83.88 | 222290.08 | 50.8 | 50.01 | 1 | 98.32 | Connected to grid
Site B | Installer | Logger/50K-M0(SiteB) | 2025-08-11 11:35:00 DST | 39.036 | 39.712 | 87.1 | 222293.36 | 51.2 | 49.95 | 1 | 98.32 | Connected to grid
Site B | Installer | Logger/50K-M0(SiteB) | 2025-08-11 11:40:00 DST | 39.605 | 40.294 | 90.36 | 222296.71 | 51.8 | 50.03 | 1 | 98.32 | Connected to grid
Site B | Installer | Logger/50K-M0(SiteB) | 2025-08-11 11:45:00 DST | 39.989 | 40.689 | 93.7 | 222300.07 | 52.2 | 50.01 | 1 | 98.32 | Connected to grid
Site B | Installer | Logger/50K-M0(SiteB) | 2025-08-11 11:50:00 DST | 40.693 | 41.405 | 97.05 | 222303.53 | 52.8 | 49.98 | 1 | 98.32 | Connected to grid
Site B | Installer | Logger/50K-M0(SiteB) | 2025-08-11 11:55:00 DST | 40.984 | 41.701 | 100.48 | 222307.01 | 53.4 | 50.02 | 1 | 98.32 | Connected to grid
Site B | Installer | Logger/50K-M0(SiteB) | 2025-08-11 12:00:00 DST | 41.216 | 41.938 | 103.93 | 222310.5 | 53.8 | 50 | 1 | 98.32 | Connected to grid
Site B | Installer | Logger/50K-M0(SiteB) | 2025-08-11 12:05:00 DST | 41.633 | 42.361 | 107.36 | 222314.01 | 54.4 | 49.97 | 1 | 98.32 | Connected to grid
Site B | Installer | Logger/50K-M0(SiteB) | 2025-08-11 12:10:00 DST | 41.473 | 42.199 | 110.83 | 222317.56 | 54.8 | 50.02 | 1 | 98.32 | Connected to grid
Site B | Installer | Logger/50K-M0(SiteB) | 2025-08-11 12:15:00 DST | 41.56 | 42.291 | 114.32 | 222321.11 | 55.2 | 50.02 | 1 | 98.32 | Connected to grid
Site B | Installer | Logger/50K-M0(SiteB) | 2025-08-11 12:20:00 DST | 42.745 | 43.511 | 117.83 | 222324.69 | 55.6 | 50 | 1 | 98.32 | Connected to grid
Site B | Installer | Logger/50K-M0(SiteB) | 2025-08-11 12:25:00 DST | 43.179 | 43.953 | 121.43 | 222328.36 | 56 | 50.02 | 1 | 98.32 | Connected to grid
Site B | Installer | Logger/50K-M0(SiteB) | 2025-08-11 12:30:00 DST | 43.245 | 44.02 | 125.01 | 222332.01 | 56.4 | 50.02 | 1 | 98.22 | Connected to grid
Site B | Installer | Logger/50K-M0(SiteB) | 2025-08-11 12:35:00 DST | 43.526 | 44.306 | 128.61 | 222335.73 | 56.8 | 49.97 | 1 | 98.22 | Connected to grid
Site B | Installer | Logger/50K-M0(SiteB) | 2025-08-11 12:40:00 DST | 43.651 | 44.433 | 132.26 | 222339.38 | 57.4 | 50.03 | 1 | 98.22 | Connected to grid
Site B | Installer | Logger/50K-M0(SiteB) | 2025-08-11 12:45:00 DST | 43.683 | 44.47 | 135.88 | 222343.16 | 57.8 | 50 | 1 | 98.22 | Connected to grid
Site B | Installer | Logger/50K-M0(SiteB) | 2025-08-11 12:50:00 DST | 43.714 | 44.497 | 139.54 | 222346.83 | 58.2 | 50 | 1 | 98.22 | Connected to grid
Site B | Installer | Logger/50K-M0(SiteB) | 2025-08-11 12:55:00 DST | 43.942 | 44.734 | 143.21 | 222350.59 | 58.6 | 50.01 | 1 | 98.22 | Connected to grid
Site B | Installer | Logger/50K-M0(SiteB) | 2025-08-11 13:00:00 DST | 44.102 | 44.892 | 146.86 | 222354.3 | 59 | 50 | 1 | 98.22 | Connected to grid
Site B | Installer | Logger/50K-M0(SiteB) | 2025-08-11 13:05:00 DST | 44.085 | 44.875 | 150.52 | 222358.09 | 59.4 | 49.98 | 1 | 98.22 | Connected to grid
Site B | Installer | Logger/50K-M0(SiteB) | 2025-08-11 13:10:00 DST | 44.432 | 45.228 | 154.23 | 222361.83 | 59.6 | 50 | 1 | 98.22 | Connected to grid
Site B | Installer | Logger/50K-M0(SiteB) | 2025-08-11 13:15:00 DST | 44.559 | 45.357 | 157.91 | 222365.61 | 60 | 50.02 | 1 | 98.22 | Connected to grid
Site B | Installer | Logger/50K-M0(SiteB) | 2025-08-11 13:20:00 DST | 44.692 | 45.493 | 161.66 | 222369.37 | 60.2 | 50.02 | 1 | 98.22 | Connected to grid
Site B | Installer | Logger/50K-M0(SiteB) | 2025-08-11 13:25:00 DST | 45.202 | 46.016 | 165.38 | 222373.22 | 60.4 | 50.02 | 1 | 98.22 | Connected to grid
Site B | Installer | Logger/50K-M0(SiteB) | 2025-08-11 13:30:00 DST | 44.805 | 45.603 | 169.14 | 222377.01 | 60.8 | 50 | 1 | 98.22 | Connected to grid
Site B | Installer | Logger/50K-M0(SiteB) | 2025-08-11 13:35:00 DST | 44.896 | 45.7 | 172.91 | 222380.86 | 61 | 50.01 | 1 | 98.22 | Connected to grid
Site B | Installer | Logger/50K-M0(SiteB) | 2025-08-11 13:40:00 DST | 44.955 | 45.76 | 176.63 | 222384.63 | 61.2 | 50 | 1 | 98.22 | Connected to grid
Site B | Installer | Logger/50K-M0(SiteB) | 2025-08-11 13:45:00 DST | 44.975 | 45.78 | 180.34 | 222388.47 | 61.4 | 50.01 | 1 | 98.22 | Connected to grid
Site B | Installer | Logger/50K-M0(SiteB) | 2025-08-11 13:50:00 DST | 44.699 | 45.5 | 184.11 | 222392.27 | 61.6 | 50.02 | 1 | 98.22 | Connected to grid
Site B | Installer | Logger/50K-M0(SiteB) | 2025-08-11 13:55:00 DST | 44.51 | 45.303 | 187.81 | 222396.05 | 61.6 | 50.01 | 1 | 98.22 | Connected to grid
Site B | Installer | Logger/50K-M0(SiteB) | 2025-08-11 14:00:00 DST | 44.701 | 45.497 | 191.55 | 222399.84 | 61.8 | 50.01 | 1 | 98.22 | Connected to grid
Site B | Installer | Logger/50K-M0(SiteB) | 2025-08-11 14:05:00 DST | 44.414 | 45.21 | 195.25 | 222403.62 | 61.8 | 50.01 | 1 | 98.22 | Connected to grid
Site B | Installer | Logger/50K-M0(SiteB) | 2025-08-11 14:10:00 DST | 44.169 | 44.955 | 198.96 | 222407.38 | 61.8 | 49.99 | 1 | 98.22 | Connected to grid
Site B | Installer | Logger/50K-M0(SiteB) | 2025-08-11 14:15:00 DST | 44.24 | 45.028 | 202.63 | 222411.15 | 61.8 | 50.03 | 1 | 98.22 | Connected to grid
Site B | Installer | Logger/50K-M0(SiteB) | 2025-08-11 14:20:00 DST | 44.668 | 45.464 | 206.37 | 222414.94 | 62 | 50.01 | 1 | 98.22 | Connected to grid
Site B | Installer | Logger/50K-M0(SiteB) | 2025-08-11 14:25:00 DST | 44.787 | 45.581 | 210.09 | 222418.73 | 62 | 49.98 | 1 | 98.22 | Connected to grid
Site B | Installer | Logger/50K-M0(SiteB) | 2025-08-11 14:30:00 DST | 44.573 | 45.371 | 213.83 | 222422.55 | 62 | 50 | 1 | 98.22 | Connected to grid
Site B | Installer | Logger/50K-M0(SiteB) | 2025-08-11 14:35:00 DST | 44.344 | 45.139 | 217.51 | 222426.29 | 62 | 50 | 1 | 98.22 | Connected to grid
Site B | Installer | Logger/50K-M0(SiteB) | 2025-08-11 14:40:00 DST | 43.984 | 44.772 | 221.22 | 222430.08 | 61.8 | 50.01 | 1 | 98.22 | Connected to grid
Site B | Installer | Logger/50K-M0(SiteB) | 2025-08-11 14:45:00 DST | 43.872 | 44.662 | 224.87 | 222433.79 | 61.4 | 50.02 | 1 | 98.22 | Connected to grid
Site B | Installer | Logger/50K-M0(SiteB) | 2025-08-11 14:50:00 DST | 43.408 | 44.186 | 228.53 | 222437.55 | 61.2 | 50 | 1 | 98.22 | Connected to grid
Site B | Installer | Logger/50K-M0(SiteB) | 2025-08-11 14:55:00 DST | 43.393 | 44.171 | 232.13 | 222441.2 | 61 | 50.01 | 1 | 98.22 | Connected to grid
Site B | Installer | Logger/50K-M0(SiteB) | 2025-08-11 15:00:00 DST | 43.138 | 43.915 | 235.75 | 222444.89 | 60.8 | 50.01 | 1 | 98.22 | Connected to grid
Site B | Installer | Logger/50K-M0(SiteB) | 2025-08-11 15:05:00 DST | 42.751 | 43.517 | 239.31 | 222448.51 | 60.6 | 50 | 1 | 98.22 | Connected to grid
Site B | Installer | Logger/50K-M0(SiteB) | 2025-08-11 15:10:00 DST | 42.46 | 43.203 | 242.88 | 222452.18 | 60.4 | 50.01 | 1 | 98.22 | Connected to grid
Site B | Installer | Logger/50K-M0(SiteB) | 2025-08-11 15:15:00 DST | 42.133 | 42.87 | 246.39 | 222455.74 | 60.2 | 50.01 | 1 | 98.22 | Connected to grid
Site B | Installer | Logger/50K-M0(SiteB) | 2025-08-11 15:20:00 DST | 42.087 | 42.837 | 249.92 | 222459.33 | 59.8 | 50.02 | 1 | 98.22 | Connected to grid
Site B | Installer | Logger/50K-M0(SiteB) | 2025-08-11 15:25:00 DST | 41.769 | 42.517 | 253.39 | 222462.87 | 59.6 | 49.98 | 1 | 98.22 | Connected to grid
Site B | Installer | Logger/50K-M0(SiteB) | 2025-08-11 15:30:00 DST | 41.296 | 42.032 | 256.89 | 222466.45 | 59.4 | 50.01 | 1 | 98.22 | Connected to grid
Site B | Installer | Logger/50K-M0(SiteB) | 2025-08-11 15:35:00 DST | 39.577 | 40.269 | 260.28 | 222469.9 | 59.2 | 50 | 1 | 98.22 | Connected to grid
Site B | Installer | Logger/50K-M0(SiteB) | 2025-08-11 15:40:00 DST | 40.214 | 40.93 | 263.62 | 222473.29 | 58.8 | 49.98 | 1 | 98.32 | Connected to grid
Site B | Installer | Logger/50K-M0(SiteB) | 2025-08-11 15:45:00 DST | 39.247 | 39.933 | 266.89 | 222476.65 | 58.4 | 49.98 | 1 | 98.32 | Connected to grid
Site B | Installer | Logger/50K-M0(SiteB) | 2025-08-11 15:50:00 DST | 39.061 | 39.741 | 270.14 | 222479.98 | 58 | 49.98 | 1 | 98.32 | Connected to grid
Site B | Installer | Logger/50K-M0(SiteB) | 2025-08-11 15:55:00 DST | 38.317 | 38.984 | 273.38 | 222483.24 | 57.6 | 50.01 | 1 | 98.32 | Connected to grid
Site B | Installer | Logger/50K-M0(SiteB) | 2025-08-11 16:00:00 DST | 38.165 | 38.829 | 276.55 | 222486.5 | 57.2 | 50.03 | 1 | 98.32 | Connected to grid
Site B | Installer | Logger/50K-M0(SiteB) | 2025-08-11 16:05:00 DST | 37.438 | 38.078 | 279.73 | 222489.72 | 56.8 | 50.04 | 1 | 98.32 | Connected to grid
Site B | Installer | Logger/50K-M0(SiteB) | 2025-08-11 16:10:00 DST | 36.564 | 37.192 | 282.83 | 222492.88 | 56.6 | 50 | 1 | 98.32 | Connected to grid
Site B | Installer | Logger/50K-M0(SiteB) | 2025-08-11 16:15:00 DST | 35.924 | 36.538 | 285.83 | 222495.93 | 56.4 | 50.01 | 1 | 98.32 | Connected to grid
Site B | Installer | Logger/50K-M0(SiteB) | 2025-08-11 16:20:00 DST | 35.487 | 36.097 | 288.82 | 222498.96 | 56.2 | 49.99 | 1 | 98.32 | Connected to grid
Site B | Installer | Logger/50K-M0(SiteB) | 2025-08-11 16:25:00 DST | 34.82 | 35.408 | 291.73 | 222501.95 | 55.8 | 49.98 | 1 | 98.32 | Connected to grid
Site B | Installer | Logger/50K-M0(SiteB) | 2025-08-11 16:30:00 DST | 34.352 | 34.932 | 294.6 | 222504.9 | 55.6 | 49.98 | 1 | 98.32 | Connected to grid
Site B | Installer | Logger/50K-M0(SiteB) | 2025-08-11 16:35:00 DST | 33.307 | 33.869 | 297.44 | 222507.77 | 55.2 | 49.99 | 1 | 98.32 | Connected to grid
Site B | Installer | Logger/50K-M0(SiteB) | 2025-08-11 16:40:00 DST | 32.754 | 33.311 | 300.21 | 222510.58 | 54.8 | 49.96 | 1 | 98.32 | Connected to grid
Site B | Installer | Logger/50K-M0(SiteB) | 2025-08-11 16:45:00 DST | 32.101 | 32.63 | 302.91 | 222513.34 | 54.4 | 49.98 | 1 | 98.32 | Connected to grid
Site B | Installer | Logger/50K-M0(SiteB) | 2025-08-11 16:50:00 DST | 31.303 | 31.818 | 305.56 | 222516.03 | 54 | 49.99 | 1 | 98.32 | Connected to grid
Site B | Installer | Logger/50K-M0(SiteB) | 2025-08-11 16:55:00 DST | 30.419 | 30.917 | 308.12 | 222518.66 | 53.8 | 49.97 | 1 | 98.32 | Connected to grid
Site B | Installer | Logger/50K-M0(SiteB) | 2025-08-11 17:00:00 DST | 29.812 | 30.3 | 310.63 | 222521.2 | 53.4 | 50.03 | 1 | 98.32 | Connected to grid
Site B | Installer | Logger/50K-M0(SiteB) | 2025-08-11 17:05:00 DST | 29.103 | 29.58 | 313.1 | 222523.7 | 53 | 50.04 | 1 | 98.32 | Connected to grid
Site B | Installer | Logger/50K-M0(SiteB) | 2025-08-11 17:10:00 DST | 28.449 | 28.912 | 315.49 | 222526.16 | 52.6 | 49.97 | 1 | 98.32 | Connected to grid
Site B | Installer | Logger/50K-M0(SiteB) | 2025-08-11 17:15:00 DST | 27.348 | 27.784 | 317.81 | 222528.53 | 52.2 | 49.99 | 1 | 98.42 | Connected to grid
Site B | Installer | Logger/50K-M0(SiteB) | 2025-08-11 17:20:00 DST | 26.681 | 27.107 | 320.07 | 222530.82 | 52 | 49.99 | 1 | 98.42 | Connected to grid
Site B | Installer | Logger/50K-M0(SiteB) | 2025-08-11 17:25:00 DST | 25.79 | 26.204 | 322.23 | 222533.03 | 51.6 | 49.96 | 1 | 98.42 | Connected to grid
Site B | Installer | Logger/50K-M0(SiteB) | 2025-08-11 17:30:00 DST | 24.748 | 25.14 | 324.36 | 222535.17 | 51.2 | 49.99 | 1 | 98.42 | Connected to grid
Site B | Installer | Logger/50K-M0(SiteB) | 2025-08-11 17:35:00 DST | 23.852 | 24.23 | 326.38 | 222537.27 | 51 | 50 | 1 | 98.42 | Connected to grid
Site B | Installer | Logger/50K-M0(SiteB) | 2025-08-11 17:40:00 DST | 23.044 | 23.411 | 328.34 | 222539.23 | 50.8 | 49.95 | 1 | 98.42 | Connected to grid
Site B | Installer | Logger/50K-M0(SiteB) | 2025-08-11 17:45:00 DST | 22.102 | 22.45 | 330.23 | 222541.16 | 50.6 | 49.99 | 1 | 98.42 | Connected to grid
Site B | Installer | Logger/50K-M0(SiteB) | 2025-08-11 17:50:00 DST | 20.957 | 21.284 | 332.02 | 222542.98 | 50.2 | 49.99 | 1 | 98.42 | Connected to grid
Site B | Installer | Logger/50K-M0(SiteB) | 2025-08-11 17:55:00 DST | 19.851 | 20.168 | 333.72 | 222544.71 | 49.8 | 49.96 | 1 | 98.42 | Connected to grid
Site B | Installer | Logger/50K-M0(SiteB) | 2025-08-11 18:00:00 DST | 19.343 | 19.649 | 335.36 | 222546.37 | 49.2 | 50.04 | 1 | 98.42 | Connected to grid
Site B | Installer | Logger/50K-M0(SiteB) | 2025-08-11 18:05:00 DST | 17.973 | 18.258 | 336.9 | 222547.94 | 48.6 | 50.04 | 1 | 98.42 | Connected to grid
Site B | Installer | Logger/50K-M0(SiteB) | 2025-08-11 18:10:00 DST | 17.095 | 17.349 | 338.37 | 222549.44 | 48.4 | 49.98 | 1 | 98.54 | Connected to grid
Site B | Installer | Logger/50K-M0(SiteB) | 2025-08-11 18:15:00 DST | 16.148 | 16.401 | 339.77 | 222550.85 | 48 | 50 | 1 | 98.44 | Connected to grid
Site B | Installer | Logger/50K-M0(SiteB) | 2025-08-11 18:20:00 DST | 15.214 | 15.452 | 341.07 | 222552.17 | 47.6 | 49.98 | 1 | 98.44 | Connected to grid
Site B | Installer | Logger/50K-M0(SiteB) | 2025-08-11 18:25:00 DST | 14.29 | 14.516 | 342.29 | 222553.43 | 47.2 | 49.98 | 1 | 98.44 | Connected to grid
Site B | Installer | Logger/50K-M0(SiteB) | 2025-08-11 18:30:00 DST | 13.146 | 13.357 | 343.44 | 222554.62 | 47 | 49.99 | 1 | 98.44 | Connected to grid
Site B | Installer | Logger/50K-M0(SiteB) | 2025-08-11 18:35:00 DST | 12.064 | 12.247 | 344.49 | 222555.69 | 46.6 | 49.99 | 1 | 98.5 | Connected to grid
Site B | Installer | Logger/50K-M0(SiteB) | 2025-08-11 18:40:00 DST | 10.984 | 11.168 | 345.45 | 222556.63 | 46.4 | 49.98 | 1 | 98.36 | Connected to grid
Site B | Installer | Logger/50K-M0(SiteB) | 2025-08-11 18:45:00 DST | 9.444 | 9.605 | 346.31 | 222557.53 | 46.2 | 49.98 | 1 | 98.36 | Connected to grid
Site B | Installer | Logger/50K-M0(SiteB) | 2025-08-11 18:50:00 DST | 8.389 | 8.53 | 347.04 | 222558.28 | 46 | 49.97 | 1 | 98.34 | Connected to grid
Site B | Installer | Logger/50K-M0(SiteB) | 2025-08-11 18:55:00 DST | 7.37 | 7.502 | 347.7 | 222558.94 | 45.8 | 49.98 | 1 | 98.33 | Connected to grid
Site B | Installer | Logger/50K-M0(SiteB) | 2025-08-11 19:00:00 DST | 6.66 | 6.778 | 348.28 | 222559.54 | 45.6 | 50.06 | 1 | 98.26 | Connected to grid
Site B | Installer | Logger/50K-M0(SiteB) | 2025-08-11 19:05:00 DST | 6.069 | 6.182 | 348.81 | 222560.06 | 45.4 | 50.08 | 1 | 98.14 | Connected to grid
Site B | Installer | Logger/50K-M0(SiteB) | 2025-08-11 19:10:00 DST | 5.129 | 5.223 | 349.28 | 222560.57 | 45.2 | 49.97 | 1 | 98.14 | Connected to grid
Site B | Installer | Logger/50K-M0(SiteB) | 2025-08-11 19:15:00 DST | 4.513 | 4.608 | 349.67 | 222560.96 | 45 | 49.98 | 1 | 98.03 | Connected to grid
Site B | Installer | Logger/50K-M0(SiteB) | 2025-08-11 19:20:00 DST | 3.876 | 3.951 | 350.02 | 222561.3 | 44.6 | 50.02 | 1 | 98.09 | Connected to grid
Site B | Installer | Logger/50K-M0(SiteB) | 2025-08-11 19:25:00 DST | 3.221 | 3.307 | 350.31 | 222561.61 | 44.6 | 49.96 | 1 | 97.39 | Connected to grid
Site B | Installer | Logger/50K-M0(SiteB) | 2025-08-11 19:30:00 DST | 2.691 | 2.773 | 350.56 | 222561.86 | 44.2 | 50 | 1 | 97.03 | Connected to grid
Site B | Installer | Logger/50K-M0(SiteB) | 2025-08-11 19:35:00 DST | 2.421 | 2.494 | 350.77 | 222562.08 | 44.2 | 50.01 | 1 | 97.07 | Connected to grid
Site B | Installer | Logger/50K-M0(SiteB) | 2025-08-11 19:40:00 DST | 2.204 | 2.279 | 350.96 | 222562.29 | 44 | 49.98 | 1 | 96.71 | Connected to grid
Site B | Installer | Logger/50K-M0(SiteB) | 2025-08-11 19:45:00 DST | 1.92 | 1.989 | 351.13 | 222562.45 | 43.8 | 49.97 | 1 | 96.46 | Connected to grid
Site B | Installer | Logger/50K-M0(SiteB) | 2025-08-11 19:50:00 DST | 1.683 | 1.751 | 351.28 | 222562.61 | 43.6 | 49.97 | 1 | 96.14 | Connected to grid
Site B | Installer | Logger/50K-M0(SiteB) | 2025-08-11 19:55:00 DST | 1.467 | 1.538 | 351.41 | 222562.75 | 43.4 | 49.97 | 1 | 95.46 | Connected to grid
Site B | Installer | Logger/50K-M0(SiteB) | 2025-08-11 20:00:00 DST | 1.315 | 1.378 | 351.53 | 222562.87 | 43.2 | 50 | 1 | 95.34 | Connected to grid
Site B | Installer | Logger/50K-M0(SiteB) | 2025-08-11 20:05:00 DST | 1.15 | 1.218 | 351.63 | 222562.98 | 43 | 50.07 | 1 | 94.72 | Connected to grid
Site B | Installer | Logger/50K-M0(SiteB) | 2025-08-11 20:10:00 DST | 0.99 | 1.058 | 351.72 | 222563.08 | 42.8 | 49.97 | 1 | 93.59 | Connected to grid
Site B | Installer | Logger/50K-M0(SiteB) | 2025-08-11 20:15:00 DST | 0.831 | 0.889 | 351.8 | 222563.15 | 42.6 | 49.97 | 1 | 93.47 | Connected to grid
Site B | Installer | Logger/50K-M0(SiteB) | 2025-08-11 20:20:00 DST | 0.675 | 0.729 | 351.86 | 222563.23 | 42.4 | 50.01 | 1 | 92.8 | Connected to grid
Site B | Installer | Logger/50K-M0(SiteB) | 2025-08-11 20:25:00 DST | 0.543 | 0.605 | 351.91 | 222563.29 | 42.4 | 49.99 | 1 | 88.67 | Connected to grid
Site B | Installer | Logger/50K-M0(SiteB) | 2025-08-11 20:30:00 DST | 0.366 | 0.431 | 351.95 | 222563.34 | 42.2 | 49.99 | 1 | 85.02 | Connected to grid
Site B | Installer | Logger/50K-M0(SiteB) | 2025-08-11 20:35:00 DST | 0.25 | 0.299 | 351.97 | 222563.34 | 42 | 50 | 1 | 81.8 | Connected to grid
Site B | Installer | Logger/50K-M0(SiteB) | 2025-08-11 20:40:00 DST | 0.127 | 0.162 | 351.99 | 222563.39 | 41.8 | 49.98 | 1 | 80.66 | Connected to grid
Site B | Installer | Logger/50K-M0(SiteB) | 2025-08-11 20:45:00 DST | 0.041 | 0.052 | 352 | 222563.41 | 41.8 | 50 | 1 | 76.72 | Connected to grid
Site B | Installer | Logger/50K-M0(SiteB) | 2025-08-11 20:50:00 DST | 0 | 0 | 352 | 222563.41 | 41.8 | 49.99 | 0 | 0 | Connected to grid
Site B | Installer | Logger/50K-M0(SiteB) | 2025-08-11 20:55:00 DST | 0 | 0 | 352 | 222563.41 | 41.8 | 49.99 | 0 | 0 | Standby: detecting sunlight
Site B | Installer | Logger/50K-M0(SiteB) | 2025-08-11 21:00:00 DST | 0 | 0 | 352 | 222563.41 | 41.6 | 49.99 | 0 | 0 | Standby: initializing
Site B | Installer | Logger/50K-M0(SiteB) | 2025-08-11 21:05:00 DST | 0 | 0 | 352 | 222563.41 | 41.8 | 49.99 | 0 | 0 | Standby: initializing
Site B | Installer | Logger/50K-M0(SiteB) | 2025-08-11 21:10:00 DST | 0 | 0 | 352 | 222563.41 | 41.6 | 49.99 | 0 | 0 | Standby: initializing
Site B | Installer | Logger/50K-M0(SiteB) | 2025-08-11 21:15:00 DST | 0 | 0 | 352 | 222563.41 | 41.4 | 0 | 0 | 0 | Standby: no sunlight
Site B | Installer | Logger/50K-M0(SiteB) | 2025-08-12 00:00:00 DST | 0 | 0 | 0 | 222563.41 | 37.6 | 0 | 0 | 0 | Standby: no sunlight
Site B | Installer | Logger/50K-M0(SiteB) | 2025-08-12 06:10:00 DST | 0 | 0 | 0 | 222563.41 | 33.6 | 0 | 0 | 0 | Standby: initializing
Site B | Installer | Logger/50K-M0(SiteB) | 2025-08-12 06:15:00 DST | 0 | 0 | 0 | 222563.41 | 33.4 | 50.01 | 0 | 0 | Standby: detecting sunlight
Site B | Installer | Logger/50K-M0(SiteB) | 2025-08-12 06:20:00 DST | 0 | 0 | 0 | 222563.41 | 33.4 | 50.02 | 0 | 0 | Standby: detecting sunlight
Site B | Installer | Logger/50K-M0(SiteB) | 2025-08-12 06:25:00 DST | 0 | 0 | 0 | 222563.41 | 33.2 | 50.02 | 0 | 0 | Standby: detecting sunlight
Site B | Installer | Logger/50K-M0(SiteB) | 2025-08-12 06:30:00 DST | 0.033 | 0.044 | 0 | 222563.41 | 33.2 | 50.02 | 0.982 | 74.58 | Connected to grid
Site B | Installer | Logger/50K-M0(SiteB) | 2025-08-12 06:35:00 DST | 0.073 | 0.1 | 0 | 222563.44 | 33.2 | 49.99 | 1 | 74.58 | Connected to grid
Site B | Installer | Logger/50K-M0(SiteB) | 2025-08-12 06:40:00 DST | 0.127 | 0.151 | 0.01 | 222563.48 | 33.2 | 49.97 | 1 | 83.71 | Connected to grid
Site B | Installer | Logger/50K-M0(SiteB) | 2025-08-12 06:45:00 DST | 0.241 | 0.29 | 0.03 | 222563.5 | 33.2 | 50.01 | 1 | 82.92 | Connected to grid
Site B | Installer | Logger/50K-M0(SiteB) | 2025-08-12 06:50:00 DST | 0.362 | 0.434 | 0.06 | 222563.52 | 33.2 | 50.01 | 1 | 83.47 | Connected to grid
Site B | Installer | Logger/50K-M0(SiteB) | 2025-08-12 06:55:00 DST | 0.628 | 0.693 | 0.1 | 222563.57 | 33.2 | 50 | 1 | 90.69 | Connected to grid
Site B | Installer | Logger/50K-M0(SiteB) | 2025-08-12 07:00:00 DST | 0.959 | 1.033 | 0.16 | 222563.67 | 33.4 | 50.03 | 1 | 92.58 | Connected to grid
Site B | Installer | Logger/50K-M0(SiteB) | 2025-08-12 07:05:00 DST | 1.288 | 1.369 | 0.26 | 222563.79 | 33.4 | 50 | 1 | 94 | Connected to grid
Site B | Installer | Logger/50K-M0(SiteB) | 2025-08-12 07:10:00 DST | 1.579 | 1.655 | 0.37 | 222563.89 | 33.4 | 50 | 1 | 95.39 | Connected to grid
Site B | Installer | Logger/50K-M0(SiteB) | 2025-08-12 07:15:00 DST | 2.03 | 2.127 | 0.53 | 222564.06 | 33.6 | 50 | 1 | 95.4 | Connected to grid
Site B | Installer | Logger/50K-M0(SiteB) | 2025-08-12 07:20:00 DST | 2.437 | 2.515 | 0.71 | 222564.29 | 33.6 | 50 | 1 | 96.62 | Connected to grid
Site B | Installer | Logger/50K-M0(SiteB) | 2025-08-12 07:25:00 DST | 2.863 | 2.943 | 0.93 | 222564.5 | 33.8 | 50 | 1 | 97.09 | Connected to grid
Site B | Installer | Logger/50K-M0(SiteB) | 2025-08-12 07:30:00 DST | 3.263 | 3.364 | 1.19 | 222564.75 | 33.8 | 50.02 | 1 | 97.2 | Connected to grid
Site B | Installer | Logger/50K-M0(SiteB) | 2025-08-12 07:35:00 DST | 3.767 | 3.864 | 1.48 | 222565.05 | 34 | 49.99 | 1 | 97.48 | Connected to grid
Site B | Installer | Logger/50K-M0(SiteB) | 2025-08-12 07:40:00 DST | 4.06 | 4.16 | 1.81 | 222565.41 | 34.2 | 50.01 | 1 | 97.59 | Connected to grid
Site B | Installer | Logger/50K-M0(SiteB) | 2025-08-12 07:45:00 DST | 4.658 | 4.787 | 2.17 | 222565.75 | 34.2 | 50 | 1 | 97.31 | Connected to grid
Site B | Installer | Logger/50K-M0(SiteB) | 2025-08-12 07:50:00 DST | 5.027 | 5.136 | 2.56 | 222566.17 | 34.4 | 50.02 | 1 | 97.88 | Connected to grid
Site B | Installer | Logger/50K-M0(SiteB) | 2025-08-12 07:55:00 DST | 5.299 | 5.406 | 2.99 | 222566.6 | 34.4 | 50.01 | 1 | 98.01 | Connected to grid
Site B | Installer | Logger/50K-M0(SiteB) | 2025-08-12 08:00:00 DST | 5.763 | 5.87 | 3.45 | 222567.09 | 34.6 | 50.01 | 1 | 98.02 | Connected to grid
Site B | Installer | Logger/50K-M0(SiteB) | 2025-08-12 08:05:00 DST | 5.461 | 5.595 | 3.92 | 222567.56 | 34.6 | 50 | 1 | 97.48 | Connected to grid
Site B | Installer | Logger/50K-M0(SiteB) | 2025-08-12 08:10:00 DST | 5.715 | 5.862 | 4.39 | 222568.04 | 34.8 | 50.02 | 1 | 97.48 | Connected to grid
Site B | Installer | Logger/50K-M0(SiteB) | 2025-08-12 08:15:00 DST | 6.057 | 6.213 | 4.88 | 222568.55 | 34.8 | 50.02 | 1 | 97.47 | Connected to grid
Site B | Installer | Logger/50K-M0(SiteB) | 2025-08-12 08:20:00 DST | 6.428 | 6.585 | 5.41 | 222569.1 | 34.8 | 50 | 1 | 97.61 | Connected to grid
Site B | Installer | Logger/50K-M0(SiteB) | 2025-08-12 08:25:00 DST | 6.176 | 6.3 | 5.93 | 222569.63 | 35 | 50.01 | 1 | 98.07 | Connected to grid
Site B | Installer | Logger/50K-M0(SiteB) | 2025-08-12 08:30:00 DST | 6.411 | 6.568 | 6.46 | 222570.17 | 35 | 50 | 1 | 97.62 | Connected to grid
Site B | Installer | Logger/50K-M0(SiteB) | 2025-08-12 08:35:00 DST | 6.272 | 6.432 | 6.98 | 222570.71 | 35.2 | 50 | 1 | 97.49 | Connected to grid
Site B | Installer | Logger/50K-M0(SiteB) | 2025-08-12 08:40:00 DST | 11.826 | 12.014 | 7.6 | 222571.34 | 35.2 | 50.02 | 1 | 98.47 | Connected to grid
Site B | Installer | Logger/50K-M0(SiteB) | 2025-08-12 08:45:00 DST | 13.597 | 13.824 | 8.66 | 222572.42 | 35.4 | 50.02 | 1 | 98.34 | Connected to grid
Site B | Installer | Logger/50K-M0(SiteB) | 2025-08-12 08:50:00 DST | 16.12 | 16.383 | 9.92 | 222573.73 | 35.6 | 50.02 | 1 | 98.38 | Connected to grid
Site B | Installer | Logger/50K-M0(SiteB) | 2025-08-12 08:55:00 DST | 17.511 | 17.798 | 11.31 | 222575.14 | 35.6 | 50.04 | 1 | 98.39 | Connected to grid
Site B | Installer | Logger/50K-M0(SiteB) | 2025-08-12 09:00:00 DST | 19.271 | 19.59 | 12.85 | 222576.71 | 36 | 49.98 | 1 | 98.39 | Connected to grid
Site B | Installer | Logger/50K-M0(SiteB) | 2025-08-12 09:05:00 DST | 20.864 | 21.208 | 14.54 | 222578.46 | 36.2 | 49.95 | 1 | 98.39 | Connected to grid
Site B | Installer | Logger/50K-M0(SiteB) | 2025-08-12 09:10:00 DST | 20.732 | 21.076 | 16.12 | 222580.05 | 36.4 | 50.03 | 1 | 98.39 | Connected to grid
Site B | Installer | Logger/50K-M0(SiteB) | 2025-08-12 09:15:00 DST | 10.526 | 10.695 | 17.56 | 222581.52 | 36.8 | 50 | 1 | 98.39 | Connected to grid
Site B | Installer | Logger/50K-M0(SiteB) | 2025-08-12 09:20:00 DST | 17.306 | 17.593 | 18.42 | 222582.39 | 37 | 49.99 | 1 | 98.39 | Connected to grid
Site B | Installer | Logger/50K-M0(SiteB) | 2025-08-12 09:25:00 DST | 17.21 | 17.49 | 20.03 | 222584.08 | 37.2 | 50.02 | 1 | 98.32 | Connected to grid
Site B | Installer | Logger/50K-M0(SiteB) | 2025-08-12 09:30:00 DST | 24.388 | 24.797 | 21.81 | 222585.86 | 37.4 | 50 | 1 | 98.32 | Connected to grid
Site B | Installer | Logger/50K-M0(SiteB) | 2025-08-12 09:35:00 DST | 17.375 | 17.661 | 23.77 | 222587.88 | 37.8 | 50 | 1 | 98.32 | Connected to grid
Site B | Installer | Logger/50K-M0(SiteB) | 2025-08-12 09:40:00 DST | 22.277 | 22.642 | 25.47 | 222589.62 | 38 | 50.02 | 1 | 98.42 | Connected to grid
Site B | Installer | Logger/50K-M0(SiteB) | 2025-08-12 09:45:00 DST | 22.53 | 22.896 | 27.49 | 222591.67 | 38.2 | 50.01 | 1 | 98.42 | Connected to grid
Site B | Installer | Logger/50K-M0(SiteB) | 2025-08-12 09:50:00 DST | 26.156 | 26.593 | 29.51 | 222593.71 | 38.4 | 49.98 | 1 | 98.33 | Connected to grid
Site B | Installer | Logger/50K-M0(SiteB) | 2025-08-12 09:55:00 DST | 27.038 | 27.488 | 31.72 | 222595.98 | 38.8 | 50.02 | 1 | 98.33 | Connected to grid
Site B | Installer | Logger/50K-M0(SiteB) | 2025-08-12 10:00:00 DST | 28.187 | 28.665 | 34.03 | 222598.34 | 39.2 | 50 | 1 | 98.33 | Connected to grid
Site B | Installer | Logger/50K-M0(SiteB) | 2025-08-12 10:05:00 DST | 29.033 | 29.523 | 36.4 | 222600.76 | 40.5 | 49.97 | 1 | 98.33 | Connected to grid
Site B | Installer | Logger/50K-M0(SiteB) | 2025-08-12 10:10:00 DST | 29.822 | 30.313 | 38.87 | 222603.28 | 41.5 | 49.98 | 1 | 98.33 | Connected to grid
Site B | Installer | Logger/50K-M0(SiteB) | 2025-08-12 10:15:00 DST | 30.743 | 31.262 | 41.39 | 222605.86 | 42.3 | 50 | 1 | 98.33 | Connected to grid
Site B | Installer | Logger/50K-M0(SiteB) | 2025-08-12 10:20:00 DST | 31.73 | 32.266 | 44 | 222608.53 | 42.9 | 49.99 | 1 | 98.33 | Connected to grid
Site B | Installer | Logger/50K-M0(SiteB) | 2025-08-12 10:25:00 DST | 32.512 | 33.061 | 46.67 | 222611.25 | 43.5 | 50.02 | 1 | 98.33 | Connected to grid
Site B | Installer | Logger/50K-M0(SiteB) | 2025-08-12 10:30:00 DST | 33.071 | 33.646 | 49.41 | 222614.04 | 44.1 | 50.02 | 1 | 98.33 | Connected to grid
Site B | Installer | Logger/50K-M0(SiteB) | 2025-08-12 10:35:00 DST | 33.735 | 34.325 | 52.18 | 222616.89 | 44.7 | 49.98 | 1 | 98.33 | Connected to grid
Site B | Installer | Logger/50K-M0(SiteB) | 2025-08-12 10:40:00 DST | 34.317 | 34.907 | 55.03 | 222619.77 | 45.1 | 50 | 1 | 98.33 | Connected to grid
Site B | Installer | Logger/50K-M0(SiteB) | 2025-08-12 10:45:00 DST | 35.241 | 35.854 | 57.91 | 222622.74 | 45.7 | 50.02 | 1 | 98.33 | Connected to grid
Site B | Installer | Logger/50K-M0(SiteB) | 2025-08-12 10:50:00 DST | 35.947 | 36.569 | 60.87 | 222625.76 | 46.3 | 50.01 | 1 | 98.33 | Connected to grid
Site B | Installer | Logger/50K-M0(SiteB) | 2025-08-12 10:55:00 DST | 36.631 | 37.268 | 63.91 | 222628.89 | 46.7 | 50.02 | 1 | 98.33 | Connected to grid
Site B | Installer | Logger/50K-M0(SiteB) | 2025-08-12 11:00:00 DST | 37.075 | 37.72 | 66.97 | 222631.98 | 47.3 | 50.03 | 1 | 98.33 | Connected to grid
Site B | Installer | Logger/50K-M0(SiteB) | 2025-08-12 11:05:00 DST | 38.129 | 38.804 | 70.12 | 222635.21 | 47.7 | 50 | 1 | 98.33 | Connected to grid
Site B | Installer | Logger/50K-M0(SiteB) | 2025-08-12 11:10:00 DST | 38.632 | 39.316 | 73.3 | 222638.45 | 48.3 | 50 | 1 | 98.33 | Connected to grid
Site B | Installer | Logger/50K-M0(SiteB) | 2025-08-12 11:15:00 DST | 39.123 | 39.825 | 76.56 | 222641.79 | 48.7 | 50.01 | 1 | 98.33 | Connected to grid
Site B | Installer | Logger/50K-M0(SiteB) | 2025-08-12 11:20:00 DST | 39.6 | 40.301 | 79.81 | 222645.12 | 49.1 | 50.02 | 1 | 98.33 | Connected to grid
Site B | Installer | Logger/50K-M0(SiteB) | 2025-08-12 11:25:00 DST | 39.979 | 40.687 | 83.16 | 222648.53 | 49.5 | 50.05 | 1 | 98.33 | Connected to grid
Site B | Installer | Logger/50K-M0(SiteB) | 2025-08-12 11:30:00 DST | 40.641 | 41.378 | 86.49 | 222651.93 | 50.1 | 50.02 | 1 | 98.22 | Connected to grid
Site B | Installer | Logger/50K-M0(SiteB) | 2025-08-12 11:35:00 DST | 40.95 | 41.692 | 89.93 | 222655.45 | 50.5 | 49.98 | 1 | 98.22 | Connected to grid
Site B | Installer | Logger/50K-M0(SiteB) | 2025-08-12 11:40:00 DST | 41.542 | 42.29 | 93.35 | 222658.92 | 50.9 | 50.02 | 1 | 98.22 | Connected to grid
Site B | Installer | Logger/50K-M0(SiteB) | 2025-08-12 11:45:00 DST | 41.971 | 42.732 | 96.81 | 222662.51 | 51.5 | 50.01 | 1 | 98.22 | Connected to grid
Site B | Installer | Logger/50K-M0(SiteB) | 2025-08-12 11:50:00 DST | 42.406 | 43.175 | 100.35 | 222666.09 | 51.9 | 50 | 1 | 98.22 | Connected to grid
Site B | Installer | Logger/50K-M0(SiteB) | 2025-08-12 11:55:00 DST | 43.168 | 43.964 | 103.92 | 222669.74 | 52.3 | 50.01 | 1 | 98.22 | Connected to grid
Site B | Installer | Logger/50K-M0(SiteB) | 2025-08-12 12:00:00 DST | 43.274 | 44.079 | 107.53 | 222673.43 | 52.7 | 49.98 | 1 | 98.22 | Connected to grid
Site B | Installer | Logger/50K-M0(SiteB) | 2025-08-12 12:05:00 DST | 43.649 | 44.449 | 111.13 | 222677.1 | 52.9 | 50.01 | 1 | 98.22 | Connected to grid
Site B | Installer | Logger/50K-M0(SiteB) | 2025-08-12 12:10:00 DST | 43.855 | 44.671 | 114.81 | 222680.88 | 53.3 | 50 | 1 | 98.22 | Connected to grid
Site B | Installer | Logger/50K-M0(SiteB) | 2025-08-12 12:15:00 DST | 44.241 | 45.052 | 118.45 | 222684.6 | 53.7 | 50.01 | 1 | 98.22 | Connected to grid
Site B | Installer | Logger/50K-M0(SiteB) | 2025-08-12 12:20:00 DST | 44.51 | 45.316 | 122.19 | 222688.41 | 54.1 | 50.01 | 1 | 98.22 | Connected to grid
Site B | Installer | Logger/50K-M0(SiteB) | 2025-08-12 12:25:00 DST | 44.897 | 45.724 | 125.9 | 222692.22 | 54.3 | 50.01 | 1 | 98.22 | Connected to grid
Site B | Installer | Logger/50K-M0(SiteB) | 2025-08-12 12:30:00 DST | 44.647 | 45.466 | 129.69 | 222696.07 | 54.5 | 50.04 | 1 | 98.22 | Connected to grid
Site B | Installer | Logger/50K-M0(SiteB) | 2025-08-12 12:35:00 DST | 45.372 | 46.206 | 133.44 | 222699.91 | 54.9 | 49.99 | 1 | 98.22 | Connected to grid
Site B | Installer | Logger/50K-M0(SiteB) | 2025-08-12 12:40:00 DST | 45.79 | 46.629 | 137.25 | 222703.81 | 55.1 | 50 | 1 | 98.22 | Connected to grid
Site B | Installer | Logger/50K-M0(SiteB) | 2025-08-12 12:45:00 DST | 45.547 | 46.382 | 141.03 | 222707.67 | 55.5 | 49.99 | 1 | 98.22 | Connected to grid
Site B | Installer | Logger/50K-M0(SiteB) | 2025-08-12 12:50:00 DST | 45.758 | 46.592 | 144.86 | 222711.58 | 55.5 | 50 | 1 | 98.22 | Connected to grid
Site B | Installer | Logger/50K-M0(SiteB) | 2025-08-12 12:55:00 DST | 46.379 | 47.229 | 148.67 | 222715.47 | 55.7 | 50.02 | 1 | 98.22 | Connected to grid
Site B | Installer | Logger/50K-M0(SiteB) | 2025-08-12 13:00:00 DST | 46.096 | 46.941 | 152.54 | 222719.41 | 55.9 | 50 | 1 | 98.22 | Connected to grid
Site B | Installer | Logger/50K-M0(SiteB) | 2025-08-12 13:05:00 DST | 46.158 | 47.009 | 156.36 | 222723.34 | 56.1 | 50 | 1 | 98.22 | Connected to grid
Site B | Installer | Logger/50K-M0(SiteB) | 2025-08-12 13:10:00 DST | 46.759 | 47.607 | 160.25 | 222727.29 | 56.3 | 50 | 1 | 98.22 | Connected to grid
Site B | Installer | Logger/50K-M0(SiteB) | 2025-08-12 13:15:00 DST | 46.475 | 47.331 | 164.12 | 222731.25 | 56.5 | 50.02 | 1 | 98.22 | Connected to grid
Site B | Installer | Logger/50K-M0(SiteB) | 2025-08-12 13:20:00 DST | 46.612 | 47.471 | 168.03 | 222735.25 | 56.9 | 50.01 | 1 | 98.22 | Connected to grid
Site B | Installer | Logger/50K-M0(SiteB) | 2025-08-12 13:25:00 DST | 46.64 | 47.502 | 171.9 | 222739.22 | 57.1 | 50 | 1 | 98.22 | Connected to grid
Site B | Installer | Logger/50K-M0(SiteB) | 2025-08-12 13:30:00 DST | 46.662 | 47.517 | 175.81 | 222743.21 | 57.3 | 50.01 | 1 | 98.22 | Connected to grid
Site B | Installer | Logger/50K-M0(SiteB) | 2025-08-12 13:35:00 DST | 46.47 | 47.322 | 179.66 | 222747.16 | 57.1 | 49.98 | 1 | 98.22 | Connected to grid
Site B | Installer | Logger/50K-M0(SiteB) | 2025-08-12 13:40:00 DST | 46.469 | 47.326 | 183.52 | 222751.14 | 57.1 | 49.99 | 1 | 98.22 | Connected to grid
Site B | Installer | Logger/50K-M0(SiteB) | 2025-08-12 13:45:00 DST | 46.567 | 47.42 | 187.42 | 222755.08 | 57.1 | 50.01 | 1 | 98.22 | Connected to grid
Site B | Installer | Logger/50K-M0(SiteB) | 2025-08-12 13:50:00 DST | 46.41 | 47.261 | 191.33 | 222759.08 | 57.3 | 49.99 | 1 | 98.22 | Connected to grid
Site B | Installer | Logger/50K-M0(SiteB) | 2025-08-12 13:55:00 DST | 46.423 | 47.274 | 195.18 | 222763.01 | 57.5 | 50.01 | 1 | 98.22 | Connected to grid
Site B | Installer | Logger/50K-M0(SiteB) | 2025-08-12 14:00:00 DST | 46.254 | 47.102 | 199.07 | 222766.97 | 57.7 | 50.01 | 1 | 98.22 | Connected to grid
Site B | Installer | Logger/50K-M0(SiteB) | 2025-08-12 14:05:00 DST | 45.892 | 46.733 | 202.87 | 222770.87 | 57.9 | 49.98 | 1 | 98.22 | Connected to grid
Site B | Installer | Logger/50K-M0(SiteB) | 2025-08-12 14:10:00 DST | 46.149 | 46.995 | 206.69 | 222774.81 | 58.1 | 50.02 | 1 | 98.22 | Connected to grid
Site B | Installer | Logger/50K-M0(SiteB) | 2025-08-12 14:15:00 DST | 45.304 | 46.135 | 210.52 | 222778.67 | 58.3 | 50 | 1 | 98.22 | Connected to grid
Site B | Installer | Logger/50K-M0(SiteB) | 2025-08-12 14:20:00 DST | 45.698 | 46.535 | 214.33 | 222782.55 | 58.5 | 50 | 1 | 98.22 | Connected to grid
Site B | Installer | Logger/50K-M0(SiteB) | 2025-08-12 14:25:00 DST | 45.378 | 46.21 | 218.11 | 222786.43 | 58.5 | 50 | 1 | 98.22 | Connected to grid
Site B | Installer | Logger/50K-M0(SiteB) | 2025-08-12 14:30:00 DST | 44.38 | 45.184 | 221.86 | 222790.26 | 58.5 | 50.01 | 1 | 98.22 | Connected to grid
Site B | Installer | Logger/50K-M0(SiteB) | 2025-08-12 14:35:00 DST | 44.894 | 45.708 | 225.57 | 222794.04 | 58.7 | 50 | 1 | 98.22 | Connected to grid
Site B | Installer | Logger/50K-M0(SiteB) | 2025-08-12 14:40:00 DST | 44.328 | 45.131 | 229.31 | 222797.86 | 58.7 | 50 | 1 | 98.22 | Connected to grid
Site B | Installer | Logger/50K-M0(SiteB) | 2025-08-12 14:45:00 DST | 44.073 | 44.872 | 232.98 | 222801.62 | 58.3 | 50.01 | 1 | 98.22 | Connected to grid
Site B | Installer | Logger/50K-M0(SiteB) | 2025-08-12 14:50:00 DST | 43.929 | 44.725 | 236.67 | 222805.4 | 58.3 | 50.02 | 1 | 98.22 | Connected to grid
Site B | Installer | Logger/50K-M0(SiteB) | 2025-08-12 14:55:00 DST | 43.848 | 44.647 | 240.31 | 222809.11 | 58.3 | 50 | 1 | 98.22 | Connected to grid
Site B | Installer | Logger/50K-M0(SiteB) | 2025-08-12 15:00:00 DST | 43.305 | 44.094 | 243.92 | 222812.84 | 58.3 | 50.02 | 1 | 98.22 | Connected to grid
Site B | Installer | Logger/50K-M0(SiteB) | 2025-08-12 15:05:00 DST | 43.03 | 43.809 | 247.54 | 222816.5 | 58.3 | 50 | 1 | 98.22 | Connected to grid
Site B | Installer | Logger/50K-M0(SiteB) | 2025-08-12 15:10:00 DST | 42.517 | 43.27 | 251.08 | 222820.16 | 58.5 | 49.99 | 1 | 98.22 | Connected to grid
Site B | Installer | Logger/50K-M0(SiteB) | 2025-08-12 15:15:00 DST | 42.025 | 42.769 | 254.63 | 222823.71 | 58.3 | 50 | 1 | 98.22 | Connected to grid
Site B | Installer | Logger/50K-M0(SiteB) | 2025-08-12 15:20:00 DST | 41.711 | 42.445 | 258.09 | 222827.34 | 57.9 | 50.01 | 1 | 98.22 | Connected to grid
Site B | Installer | Logger/50K-M0(SiteB) | 2025-08-12 15:25:00 DST | 41.327 | 42.071 | 261.58 | 222830.84 | 57.5 | 49.97 | 1 | 98.22 | Connected to grid
Site B | Installer | Logger/50K-M0(SiteB) | 2025-08-12 15:30:00 DST | 41.057 | 41.797 | 264.99 | 222834.37 | 57.3 | 50 | 1 | 98.22 | Connected to grid
Site B | Installer | Logger/50K-M0(SiteB) | 2025-08-12 15:35:00 DST | 40.576 | 41.295 | 268.41 | 222837.83 | 57.3 | 49.99 | 1 | 98.22 | Connected to grid
Site B | Installer | Logger/50K-M0(SiteB) | 2025-08-12 15:40:00 DST | 40.007 | 40.707 | 271.76 | 222841.26 | 57.5 | 49.96 | 1 | 98.22 | Connected to grid
Site B | Installer | Logger/50K-M0(SiteB) | 2025-08-12 15:45:00 DST | 39.283 | 39.962 | 275.09 | 222844.65 | 57.5 | 50 | 1 | 98.22 | Connected to grid
Site B | Installer | Logger/50K-M0(SiteB) | 2025-08-12 15:50:00 DST | 38.726 | 39.408 | 278.33 | 222848.01 | 57.5 | 50.03 | 1 | 98.22 | Connected to grid
Site B | Installer | Logger/50K-M0(SiteB) | 2025-08-12 15:55:00 DST | 38.221 | 38.894 | 281.55 | 222851.25 | 57.3 | 49.98 | 1 | 98.22 | Connected to grid
Site B | Installer | Logger/50K-M0(SiteB) | 2025-08-12 16:00:00 DST | 37.795 | 38.46 | 284.7 | 222854.46 | 57.3 | 50 | 1 | 98.22 | Connected to grid
Site B | Installer | Logger/50K-M0(SiteB) | 2025-08-12 16:05:00 DST | 37.09 | 37.735 | 287.84 | 222857.64 | 57.1 | 50 | 1 | 98.33 | Connected to grid
Site B | Installer | Logger/50K-M0(SiteB) | 2025-08-12 16:10:00 DST | 36.566 | 37.198 | 290.89 | 222860.78 | 56.7 | 49.99 | 1 | 98.33 | Connected to grid
Site B | Installer | Logger/50K-M0(SiteB) | 2025-08-12 16:15:00 DST | 35.709 | 36.318 | 293.92 | 222863.88 | 56.5 | 49.99 | 1 | 98.33 | Connected to grid
Site B | Installer | Logger/50K-M0(SiteB) | 2025-08-12 16:20:00 DST | 35.346 | 35.961 | 296.87 | 222866.89 | 56.1 | 49.99 | 1 | 98.33 | Connected to grid
Site B | Installer | Logger/50K-M0(SiteB) | 2025-08-12 16:25:00 DST | 34.524 | 35.117 | 299.8 | 222869.87 | 55.9 | 49.96 | 1 | 98.33 | Connected to grid
Site B | Installer | Logger/50K-M0(SiteB) | 2025-08-12 16:30:00 DST | 33.887 | 34.47 | 302.65 | 222872.77 | 55.5 | 49.97 | 1 | 98.33 | Connected to grid
Site B | Installer | Logger/50K-M0(SiteB) | 2025-08-12 16:35:00 DST | 33.12 | 33.689 | 305.44 | 222875.63 | 55.3 | 49.97 | 1 | 98.33 | Connected to grid
Site B | Installer | Logger/50K-M0(SiteB) | 2025-08-12 16:40:00 DST | 32.536 | 33.078 | 308.19 | 222878.47 | 55.3 | 49.99 | 1 | 98.33 | Connected to grid
Site B | Installer | Logger/50K-M0(SiteB) | 2025-08-12 16:45:00 DST | 32.04 | 32.574 | 310.86 | 222881.18 | 55.3 | 49.99 | 1 | 98.33 | Connected to grid
Site B | Installer | Logger/50K-M0(SiteB) | 2025-08-12 16:50:00 DST | 31.376 | 31.899 | 313.52 | 222883.9 | 55.1 | 49.98 | 1 | 98.33 | Connected to grid
Site B | Installer | Logger/50K-M0(SiteB) | 2025-08-12 16:55:00 DST | 30.231 | 30.735 | 316.07 | 222886.48 | 55.1 | 49.98 | 1 | 98.33 | Connected to grid
Site B | Installer | Logger/50K-M0(SiteB) | 2025-08-12 17:00:00 DST | 29.535 | 30.022 | 318.57 | 222889.06 | 55.1 | 50.01 | 1 | 98.33 | Connected to grid
Site B | Installer | Logger/50K-M0(SiteB) | 2025-08-12 17:05:00 DST | 28.79 | 29.267 | 320.99 | 222891.5 | 54.9 | 50.02 | 1 | 98.33 | Connected to grid
Site B | Installer | Logger/50K-M0(SiteB) | 2025-08-12 17:10:00 DST | 27.911 | 28.373 | 323.36 | 222893.92 | 54.7 | 49.98 | 1 | 98.33 | Connected to grid
Site B | Installer | Logger/50K-M0(SiteB) | 2025-08-12 17:15:00 DST | 26.766 | 27.201 | 325.62 | 222896.24 | 54.5 | 49.97 | 1 | 98.33 | Connected to grid
Site B | Installer | Logger/50K-M0(SiteB) | 2025-08-12 17:20:00 DST | 25.739 | 26.161 | 327.83 | 222898.5 | 54.1 | 49.99 | 1 | 98.43 | Connected to grid
Site B | Installer | Logger/50K-M0(SiteB) | 2025-08-12 17:25:00 DST | 25.425 | 25.839 | 329.94 | 222900.66 | 53.9 | 49.95 | 1 | 98.43 | Connected to grid
Site B | Installer | Logger/50K-M0(SiteB) | 2025-08-12 17:30:00 DST | 24.131 | 24.521 | 332.02 | 222902.77 | 53.7 | 49.99 | 1 | 98.43 | Connected to grid
Site B | Installer | Logger/50K-M0(SiteB) | 2025-08-12 17:35:00 DST | 23.167 | 23.539 | 333.98 | 222904.77 | 53.5 | 49.97 | 1 | 98.43 | Connected to grid
Site B | Installer | Logger/50K-M0(SiteB) | 2025-08-12 17:40:00 DST | 22 | 22.355 | 335.85 | 222906.71 | 53.3 | 49.95 | 1 | 98.43 | Connected to grid
Site B | Installer | Logger/50K-M0(SiteB) | 2025-08-12 17:45:00 DST | 21.277 | 21.618 | 337.66 | 222908.54 | 53.1 | 49.98 | 1 | 98.43 | Connected to grid
Site B | Installer | Logger/50K-M0(SiteB) | 2025-08-12 17:50:00 DST | 20.376 | 20.704 | 339.4 | 222910.31 | 52.9 | 49.98 | 1 | 98.43 | Connected to grid
Site B | Installer | Logger/50K-M0(SiteB) | 2025-08-12 17:55:00 DST | 19.455 | 19.77 | 341.06 | 222912.01 | 52.7 | 49.96 | 1 | 98.43 | Connected to grid
Site B | Installer | Logger/50K-M0(SiteB) | 2025-08-12 18:00:00 DST | 18.491 | 18.79 | 342.65 | 222913.63 | 52.5 | 50.04 | 1 | 98.43 | Connected to grid
Site B | Installer | Logger/50K-M0(SiteB) | 2025-08-12 18:05:00 DST | 17.514 | 17.793 | 344.14 | 222915.16 | 52.3 | 50.06 | 1 | 98.43 | Connected to grid
Site B | Installer | Logger/50K-M0(SiteB) | 2025-08-12 18:10:00 DST | 16.647 | 16.915 | 345.55 | 222916.62 | 51.9 | 49.98 | 1 | 98.43 | Connected to grid
Site B | Installer | Logger/50K-M0(SiteB) | 2025-08-12 18:15:00 DST | 15.835 | 16.089 | 346.91 | 222917.98 | 51.3 | 49.99 | 1 | 98.43 | Connected to grid
Site B | Installer | Logger/50K-M0(SiteB) | 2025-08-12 18:20:00 DST | 14.801 | 15.04 | 348.19 | 222919.29 | 50.7 | 49.98 | 1 | 98.43 | Connected to grid
Site B | Installer | Logger/50K-M0(SiteB) | 2025-08-12 18:25:00 DST | 13.588 | 13.812 | 349.38 | 222920.51 | 50.1 | 49.96 | 1 | 98.43 | Connected to grid
Site B | Installer | Logger/50K-M0(SiteB) | 2025-08-12 18:30:00 DST | 12.487 | 12.683 | 350.46 | 222921.64 | 49.5 | 50.02 | 1 | 98.46 | Connected to grid
Site B | Installer | Logger/50K-M0(SiteB) | 2025-08-12 18:35:00 DST | 11.497 | 11.697 | 351.46 | 222922.62 | 49.1 | 49.99 | 1 | 98.3 | Connected to grid
Site B | Installer | Logger/50K-M0(SiteB) | 2025-08-12 18:40:00 DST | 10.364 | 10.545 | 352.37 | 222923.58 | 48.7 | 49.95 | 1 | 98.3 | Connected to grid
Site B | Installer | Logger/50K-M0(SiteB) | 2025-08-12 18:45:00 DST | 9.012 | 9.172 | 353.19 | 222924.39 | 48.3 | 50.01 | 1 | 98.3 | Connected to grid
Site B | Installer | Logger/50K-M0(SiteB) | 2025-08-12 18:50:00 DST | 7.883 | 8.025 | 353.89 | 222925.11 | 48.1 | 50.01 | 1 | 98.3 | Connected to grid
Site B | Installer | Logger/50K-M0(SiteB) | 2025-08-12 18:55:00 DST | 6.93 | 7.06 | 354.5 | 222925.75 | 47.9 | 49.97 | 1 | 98.17 | Connected to grid
Site B | Installer | Logger/50K-M0(SiteB) | 2025-08-12 19:00:00 DST | 6.227 | 6.351 | 355.04 | 222926.31 | 47.5 | 50.04 | 1 | 98.03 | Connected to grid
Site B | Installer | Logger/50K-M0(SiteB) | 2025-08-12 19:05:00 DST | 5.498 | 5.607 | 355.54 | 222926.81 | 47.3 | 50.03 | 1 | 98.03 | Connected to grid
Site B | Installer | Logger/50K-M0(SiteB) | 2025-08-12 19:10:00 DST | 4.715 | 4.82 | 355.97 | 222927.25 | 47.1 | 50 | 1 | 97.82 | Connected to grid
Site B | Installer | Logger/50K-M0(SiteB) | 2025-08-12 19:15:00 DST | 4.156 | 4.255 | 356.33 | 222927.62 | 46.9 | 50.01 | 1 | 97.7 | Connected to grid
Site B | Installer | Logger/50K-M0(SiteB) | 2025-08-12 19:20:00 DST | 3.524 | 3.608 | 356.65 | 222927.96 | 46.7 | 49.99 | 1 | 97.72 | Connected to grid
Site B | Installer | Logger/50K-M0(SiteB) | 2025-08-12 19:25:00 DST | 2.867 | 2.961 | 356.92 | 222928.23 | 46.5 | 49.98 | 1 | 97.13 | Connected to grid
Site B | Installer | Logger/50K-M0(SiteB) | 2025-08-12 19:30:00 DST | 2.467 | 2.55 | 357.14 | 222928.46 | 46.3 | 50.01 | 1 | 96.75 | Connected to grid
Site B | Installer | Logger/50K-M0(SiteB) | 2025-08-12 19:35:00 DST | 2.214 | 2.297 | 357.33 | 222928.65 | 46.1 | 50.02 | 1 | 96.38 | Connected to grid
Site B | Installer | Logger/50K-M0(SiteB) | 2025-08-12 19:40:00 DST | 1.92 | 2 | 357.51 | 222928.85 | 45.9 | 49.95 | 1 | 96.01 | Connected to grid
Site B | Installer | Logger/50K-M0(SiteB) | 2025-08-12 19:45:00 DST | 1.662 | 1.745 | 357.65 | 222929 | 45.9 | 49.97 | 1 | 95.32 | Connected to grid
Site B | Installer | Logger/50K-M0(SiteB) | 2025-08-12 19:50:00 DST | 1.443 | 1.522 | 357.78 | 222929.14 | 45.7 | 49.99 | 1 | 94.78 | Connected to grid
Site B | Installer | Logger/50K-M0(SiteB) | 2025-08-12 19:55:00 DST | 1.244 | 1.311 | 357.89 | 222929.27 | 45.5 | 49.96 | 1 | 94.2 | Connected to grid
Site B | Installer | Logger/50K-M0(SiteB) | 2025-08-12 20:00:00 DST | 1.068 | 1.136 | 357.99 | 222929.38 | 45.3 | 50.04 | 1 | 93.95 | Connected to grid
Site B | Installer | Logger/50K-M0(SiteB) | 2025-08-12 20:05:00 DST | 0.912 | 0.978 | 358.07 | 222929.48 | 45.1 | 50.04 | 1 | 92.84 | Connected to grid
Site B | Installer | Logger/50K-M0(SiteB) | 2025-08-12 20:10:00 DST | 0.749 | 0.824 | 358.14 | 222929.54 | 44.7 | 49.98 | 1 | 90.89 | Connected to grid
Site B | Installer | Logger/50K-M0(SiteB) | 2025-08-12 20:15:00 DST | 0.586 | 0.651 | 358.2 | 222929.61 | 44.7 | 49.97 | 1 | 90.69 | Connected to grid
Site B | Installer | Logger/50K-M0(SiteB) | 2025-08-12 20:20:00 DST | 0.439 | 0.502 | 358.24 | 222929.68 | 44.3 | 49.99 | 1 | 86.06 | Connected to grid
Site B | Installer | Logger/50K-M0(SiteB) | 2025-08-12 20:25:00 DST | 0.292 | 0.356 | 358.27 | 222929.75 | 44.1 | 49.97 | 1 | 82.92 | Connected to grid
Site B | Installer | Logger/50K-M0(SiteB) | 2025-08-12 20:30:00 DST | 0.17 | 0.207 | 358.29 | 222929.76 | 43.9 | 49.98 | 1 | 80.82 | Connected to grid
Site B | Installer | Logger/50K-M0(SiteB) | 2025-08-12 20:35:00 DST | 0.064 | 0.088 | 358.3 | 222929.76 | 43.7 | 49.99 | 1 | 82.97 | Connected to grid
Site B | Installer | Logger/50K-M0(SiteB) | 2025-08-12 20:40:00 DST | 0.003 | 0.005 | 358.3 | 222929.8 | 43.5 | 49.98 | 0.995 | 74.58 | Connected to grid
Site B | Installer | Logger/50K-M0(SiteB) | 2025-08-12 20:45:00 DST | 0 | 0 | 358.3 | 222929.83 | 43.1 | 49.99 | 0 | 0 | Connected to grid
Site B | Installer | Logger/50K-M0(SiteB) | 2025-08-12 20:50:00 DST | 0 | 0 | 358.3 | 222929.83 | 42.7 | 49.98 | 0 | 0 | Standby: detecting sunlight
Site B | Installer | Logger/50K-M0(SiteB) | 2025-08-12 20:55:00 DST | 0 | 0 | 358.3 | 222929.83 | 42.5 | 49.99 | 0 | 0 | Standby: detecting sunlight
Site B | Installer | Logger/50K-M0(SiteB) | 2025-08-12 21:00:00 DST | 0 | 0 | 358.3 | 222929.83 | 42.3 | 49.97 | 0 | 0 | Standby: initializing
Site B | Installer | Logger/50K-M0(SiteB) | 2025-08-12 21:05:00 DST | 0 | 0 | 358.3 | 222929.83 | 42.1 | 49.97 | 0 | 0 | Standby: initializing
Site B | Installer | Logger/50K-M0(SiteB) | 2025-08-12 21:10:00 DST | 0 | 0 | 358.3 | 222929.83 | 41.9 | 0 | 0 | 0 | Standby: no sunlight
Site B | Installer | Logger/50K-M0(SiteB) | 2025-08-12 22:45:00 DST | 0 | 0 | 358.3 | 222929.83 | 34.9 | 0 | 0 | 0 | Standby: no sunlight
Site B | Installer | Logger/50K-M0(SiteB) | 2025-08-13 00:00:00 DST | 0 | 0 | 0 | 222929.83 | 32.5 | 0 | 0 | 0 | Standby: no sunlight
Site B | Installer | Logger/50K-M0(SiteB) | 2025-08-13 06:10:00 DST | 0 | 0 | 0 | 222929.83 | 28.1 | 0 | 0 | 0 | Standby: initializing
Site B | Installer | Logger/50K-M0(SiteB) | 2025-08-13 06:15:00 DST | 0 | 0 | 0 | 222929.83 | 27.9 | 50 | 0 | 0 | Standby: detecting sunlight
Site B | Installer | Logger/50K-M0(SiteB) | 2025-08-13 06:20:00 DST | 0 | 0 | 0 | 222929.83 | 27.9 | 50 | 0 | 0 | Standby: detecting sunlight
Site B | Installer | Logger/50K-M0(SiteB) | 2025-08-13 06:25:00 DST | 0.085 | 0.118 | 0.01 | 222929.83 | 27.7 | 50 | 0.999 | 74.58 | Connected to grid
Site B | Installer | Logger/50K-M0(SiteB) | 2025-08-13 06:30:00 DST | 0.165 | 0.201 | 0.02 | 222929.84 | 27.7 | 50 | 1 | 81.8 | Connected to grid
Site B | Installer | Logger/50K-M0(SiteB) | 2025-08-13 06:35:00 DST | 0.281 | 0.349 | 0.03 | 222929.86 | 27.7 | 50 | 1 | 80.67 | Connected to grid
Site B | Installer | Logger/50K-M0(SiteB) | 2025-08-13 06:40:00 DST | 0.397 | 0.469 | 0.06 | 222929.88 | 27.7 | 49.98 | 1 | 85.02 | Connected to grid
Site B | Installer | Logger/50K-M0(SiteB) | 2025-08-13 06:45:00 DST | 0.533 | 0.6 | 0.1 | 222929.96 | 27.9 | 50 | 1 | 87.3 | Connected to grid
Site B | Installer | Logger/50K-M0(SiteB) | 2025-08-13 06:50:00 DST | 0.684 | 0.744 | 0.15 | 222930.01 | 28.1 | 49.99 | 1 | 91.15 | Connected to grid
Site B | Installer | Logger/50K-M0(SiteB) | 2025-08-13 06:55:00 DST | 0.857 | 0.92 | 0.21 | 222930.07 | 28.1 | 50 | 1 | 93.12 | Connected to grid
Site B | Installer | Logger/50K-M0(SiteB) | 2025-08-13 07:00:00 DST | 1.012 | 1.083 | 0.29 | 222930.16 | 28.3 | 50.07 | 1 | 93.37 | Connected to grid
Site B | Installer | Logger/50K-M0(SiteB) | 2025-08-13 07:05:00 DST | 1.168 | 1.237 | 0.38 | 222930.27 | 28.5 | 49.98 | 1 | 94.39 | Connected to grid
Site B | Installer | Logger/50K-M0(SiteB) | 2025-08-13 07:10:00 DST | 1.398 | 1.469 | 0.49 | 222930.38 | 28.7 | 49.97 | 1 | 95.12 | Connected to grid
Site B | Installer | Logger/50K-M0(SiteB) | 2025-08-13 07:15:00 DST | 1.592 | 1.662 | 0.62 | 222930.5 | 28.9 | 50.02 | 1 | 95.81 | Connected to grid
Site B | Installer | Logger/50K-M0(SiteB) | 2025-08-13 07:20:00 DST | 1.8 | 1.878 | 0.76 | 222930.67 | 28.9 | 50.03 | 1 | 95.88 | Connected to grid
Site B | Installer | Logger/50K-M0(SiteB) | 2025-08-13 07:25:00 DST | 2.019 | 2.108 | 0.92 | 222930.83 | 29.1 | 50.01 | 1 | 95.84 | Connected to grid
Site B | Installer | Logger/50K-M0(SiteB) | 2025-08-13 07:30:00 DST | 2.235 | 2.314 | 1.09 | 222931 | 29.1 | 50.02 | 1 | 96.67 | Connected to grid
Site B | Installer | Logger/50K-M0(SiteB) | 2025-08-13 07:35:00 DST | 2.551 | 2.638 | 1.29 | 222931.21 | 29.3 | 50 | 1 | 96.66 | Connected to grid
Site B | Installer | Logger/50K-M0(SiteB) | 2025-08-13 07:40:00 DST | 2.86 | 2.94 | 1.52 | 222931.44 | 29.3 | 50.01 | 1 | 97.32 | Connected to grid
Site B | Installer | Logger/50K-M0(SiteB) | 2025-08-13 07:45:00 DST | 3.134 | 3.241 | 1.77 | 222931.69 | 29.5 | 49.99 | 1 | 96.73 | Connected to grid
Site B | Installer | Logger/50K-M0(SiteB) | 2025-08-13 07:50:00 DST | 3.611 | 3.698 | 2.04 | 222931.98 | 29.7 | 50 | 1 | 97.7 | Connected to grid
Site B | Installer | Logger/50K-M0(SiteB) | 2025-08-13 07:55:00 DST | 4.076 | 4.166 | 2.36 | 222932.32 | 29.7 | 50.02 | 1 | 97.8 | Connected to grid
Site B | Installer | Logger/50K-M0(SiteB) | 2025-08-13 08:00:00 DST | 4.732 | 4.832 | 2.72 | 222932.68 | 29.9 | 50.01 | 1 | 97.91 | Connected to grid
Site B | Installer | Logger/50K-M0(SiteB) | 2025-08-13 08:05:00 DST | 5.342 | 5.443 | 3.15 | 222933.1 | 30.1 | 49.97 | 1 | 98.15 | Connected to grid
Site B | Installer | Logger/50K-M0(SiteB) | 2025-08-13 08:10:00 DST | 5.962 | 6.078 | 3.62 | 222933.61 | 30.3 | 50 | 1 | 98.15 | Connected to grid
Site B | Installer | Logger/50K-M0(SiteB) | 2025-08-13 08:15:00 DST | 6.765 | 6.886 | 4.15 | 222934.14 | 30.5 | 50.01 | 1 | 98.26 | Connected to grid
Site B | Installer | Logger/50K-M0(SiteB) | 2025-08-13 08:20:00 DST | 7.522 | 7.666 | 4.75 | 222934.75 | 30.7 | 50.01 | 1 | 98.11 | Connected to grid
Site B | Installer | Logger/50K-M0(SiteB) | 2025-08-13 08:25:00 DST | 8.345 | 8.473 | 5.41 | 222935.42 | 30.9 | 50.01 | 1 | 98.46 | Connected to grid
Site B | Installer | Logger/50K-M0(SiteB) | 2025-08-13 08:30:00 DST | 9.411 | 9.555 | 6.14 | 222936.18 | 31.1 | 50.03 | 1 | 98.46 | Connected to grid
Site B | Installer | Logger/50K-M0(SiteB) | 2025-08-13 08:35:00 DST | 10.481 | 10.643 | 6.98 | 222937.02 | 31.5 | 49.99 | 1 | 98.46 | Connected to grid
Site B | Installer | Logger/50K-M0(SiteB) | 2025-08-13 08:40:00 DST | 11.006 | 11.174 | 7.87 | 222937.93 | 31.7 | 50.02 | 1 | 98.46 | Connected to grid
Site B | Installer | Logger/50K-M0(SiteB) | 2025-08-13 08:45:00 DST | 12.095 | 12.283 | 8.84 | 222938.93 | 31.9 | 50.02 | 1 | 98.47 | Connected to grid
Site B | Installer | Logger/50K-M0(SiteB) | 2025-08-13 08:50:00 DST | 12.955 | 13.168 | 9.88 | 222939.98 | 32.1 | 50.02 | 1 | 98.35 | Connected to grid
Site B | Installer | Logger/50K-M0(SiteB) | 2025-08-13 08:55:00 DST | 14.633 | 14.873 | 11.03 | 222941.14 | 32.5 | 50.01 | 1 | 98.36 | Connected to grid
Site B | Installer | Logger/50K-M0(SiteB) | 2025-08-13 09:00:00 DST | 15.606 | 15.842 | 12.28 | 222942.43 | 32.7 | 49.93 | 1 | 98.52 | Connected to grid
Site B | Installer | Logger/50K-M0(SiteB) | 2025-08-13 09:05:00 DST | 16.636 | 16.886 | 13.63 | 222943.81 | 33.1 | 49.96 | 1 | 98.48 | Connected to grid
Site B | Installer | Logger/50K-M0(SiteB) | 2025-08-13 09:10:00 DST | 17.332 | 17.592 | 15.06 | 222945.24 | 33.3 | 49.99 | 1 | 98.48 | Connected to grid
Site B | Installer | Logger/50K-M0(SiteB) | 2025-08-13 09:15:00 DST | 18.65 | 18.951 | 16.56 | 222946.78 | 33.7 | 50 | 1 | 98.46 | Connected to grid
Site B | Installer | Logger/50K-M0(SiteB) | 2025-08-13 09:20:00 DST | 19.768 | 20.09 | 18.16 | 222948.44 | 34.1 | 50 | 1 | 98.44 | Connected to grid
Site B | Installer | Logger/50K-M0(SiteB) | 2025-08-13 09:25:00 DST | 20.529 | 20.848 | 19.85 | 222950.13 | 34.5 | 50.02 | 1 | 98.44 | Connected to grid
Site B | Installer | Logger/50K-M0(SiteB) | 2025-08-13 09:30:00 DST | 21.539 | 21.88 | 21.59 | 222951.92 | 34.9 | 50 | 1 | 98.44 | Connected to grid
Site B | Installer | Logger/50K-M0(SiteB) | 2025-08-13 09:35:00 DST | 22.747 | 23.11 | 23.45 | 222953.82 | 35.1 | 50 | 1 | 98.44 | Connected to grid
Site B | Installer | Logger/50K-M0(SiteB) | 2025-08-13 09:40:00 DST | 23.66 | 24.045 | 25.38 | 222955.79 | 35.5 | 50.04 | 1 | 98.44 | Connected to grid
Site B | Installer | Logger/50K-M0(SiteB) | 2025-08-13 09:45:00 DST | 24.714 | 25.116 | 27.4 | 222957.84 | 35.9 | 50.02 | 1 | 98.44 | Connected to grid
Site B | Installer | Logger/50K-M0(SiteB) | 2025-08-13 09:50:00 DST | 25.681 | 26.093 | 29.49 | 222959.98 | 36.3 | 50.01 | 1 | 98.44 | Connected to grid
Site B | Installer | Logger/50K-M0(SiteB) | 2025-08-13 09:55:00 DST | 26.65 | 27.086 | 31.69 | 222962.21 | 36.7 | 50.01 | 1 | 98.34 | Connected to grid
Site B | Installer | Logger/50K-M0(SiteB) | 2025-08-13 10:00:00 DST | 26.89 | 27.33 | 33.9 | 222964.45 | 37.1 | 49.95 | 1 | 98.37 | Connected to grid
Site B | Installer | Logger/50K-M0(SiteB) | 2025-08-13 10:05:00 DST | 27.978 | 28.433 | 36.2 | 222966.8 | 37.5 | 49.95 | 1 | 98.43 | Connected to grid
Site B | Installer | Logger/50K-M0(SiteB) | 2025-08-13 10:10:00 DST | 29.29 | 29.775 | 38.59 | 222969.24 | 38.7 | 50.02 | 1 | 98.43 | Connected to grid
Site B | Installer | Logger/50K-M0(SiteB) | 2025-08-13 10:15:00 DST | 30.101 | 30.589 | 41.05 | 222971.73 | 40.1 | 50.01 | 1 | 98.43 | Connected to grid
Site B | Installer | Logger/50K-M0(SiteB) | 2025-08-13 10:20:00 DST | 31.078 | 31.587 | 43.62 | 222974.35 | 40.9 | 49.99 | 1 | 98.43 | Connected to grid
Site B | Installer | Logger/50K-M0(SiteB) | 2025-08-13 10:25:00 DST | 31.768 | 32.285 | 46.22 | 222977.04 | 41.9 | 50.01 | 1 | 98.31 | Connected to grid
Site B | Installer | Logger/50K-M0(SiteB) | 2025-08-13 10:30:00 DST | 32.456 | 32.998 | 48.91 | 222979.75 | 42.5 | 49.99 | 1 | 98.31 | Connected to grid
Site B | Installer | Logger/50K-M0(SiteB) | 2025-08-13 10:35:00 DST | 32.802 | 33.362 | 51.6 | 222982.51 | 43.1 | 49.96 | 1 | 98.31 | Connected to grid
Site B | Installer | Logger/50K-M0(SiteB) | 2025-08-13 10:40:00 DST | 33.855 | 34.426 | 54.41 | 222985.32 | 43.7 | 50.01 | 1 | 98.31 | Connected to grid
Site B | Installer | Logger/50K-M0(SiteB) | 2025-08-13 10:45:00 DST | 34.741 | 35.328 | 57.25 | 222988.28 | 44.3 | 50.01 | 1 | 98.31 | Connected to grid
Site B | Installer | Logger/50K-M0(SiteB) | 2025-08-13 10:50:00 DST | 35.245 | 35.847 | 60.18 | 222991.23 | 44.9 | 50 | 1 | 98.31 | Connected to grid
Site B | Installer | Logger/50K-M0(SiteB) | 2025-08-13 10:55:00 DST | 35.712 | 36.323 | 63.12 | 222994.21 | 45.5 | 49.99 | 1 | 98.31 | Connected to grid
Site B | Installer | Logger/50K-M0(SiteB) | 2025-08-13 11:00:00 DST | 36.47 | 37.087 | 66.15 | 222997.3 | 46.1 | 50.01 | 1 | 98.31 | Connected to grid
Site B | Installer | Logger/50K-M0(SiteB) | 2025-08-13 11:05:00 DST | 37.026 | 37.659 | 69.2 | 223000.4 | 46.5 | 49.98 | 1 | 98.31 | Connected to grid
Site B | Installer | Logger/50K-M0(SiteB) | 2025-08-13 11:10:00 DST | 37.443 | 38.087 | 72.31 | 223003.57 | 46.9 | 50.01 | 1 | 98.31 | Connected to grid
Site B | Installer | Logger/50K-M0(SiteB) | 2025-08-13 11:15:00 DST | 38.165 | 38.829 | 75.45 | 223006.79 | 47.3 | 50.04 | 1 | 98.31 | Connected to grid
Site B | Installer | Logger/50K-M0(SiteB) | 2025-08-13 11:20:00 DST | 38.585 | 39.256 | 78.67 | 223010.04 | 47.9 | 49.98 | 1 | 98.31 | Connected to grid
Site B | Installer | Logger/50K-M0(SiteB) | 2025-08-13 11:25:00 DST | 39.126 | 39.807 | 81.89 | 223013.31 | 48.3 | 50.02 | 1 | 98.31 | Connected to grid
Site B | Installer | Logger/50K-M0(SiteB) | 2025-08-13 11:30:00 DST | 39.528 | 40.22 | 85.19 | 223016.7 | 48.9 | 50.01 | 1 | 98.31 | Connected to grid
Site B | Installer | Logger/50K-M0(SiteB) | 2025-08-13 11:35:00 DST | 40 | 40.7 | 88.49 | 223020.05 | 49.3 | 49.97 | 1 | 98.31 | Connected to grid
Site B | Installer | Logger/50K-M0(SiteB) | 2025-08-13 11:40:00 DST | 40.577 | 41.304 | 91.88 | 223023.51 | 49.9 | 50.02 | 1 | 98.31 | Connected to grid
Site B | Installer | Logger/50K-M0(SiteB) | 2025-08-13 11:45:00 DST | 41.1 | 41.836 | 95.27 | 223026.95 | 50.3 | 50 | 1 | 98.31 | Connected to grid
Site B | Installer | Logger/50K-M0(SiteB) | 2025-08-13 11:50:00 DST | 41.8 | 42.545 | 98.73 | 223030.51 | 50.7 | 50 | 1 | 98.31 | Connected to grid
Site B | Installer | Logger/50K-M0(SiteB) | 2025-08-13 11:55:00 DST | 41.919 | 42.665 | 102.21 | 223034.04 | 51.1 | 49.99 | 1 | 98.31 | Connected to grid
Site B | Installer | Logger/50K-M0(SiteB) | 2025-08-13 12:00:00 DST | 42.337 | 43.078 | 105.75 | 223037.64 | 51.5 | 49.99 | 1 | 98.31 | Connected to grid
Site B | Installer | Logger/50K-M0(SiteB) | 2025-08-13 12:05:00 DST | 42.628 | 43.402 | 109.26 | 223041.23 | 52.1 | 49.99 | 1 | 98.31 | Connected to grid
Site B | Installer | Logger/50K-M0(SiteB) | 2025-08-13 12:10:00 DST | 43.324 | 44.105 | 112.85 | 223044.91 | 52.5 | 50.01 | 1 | 98.21 | Connected to grid
Site B | Installer | Logger/50K-M0(SiteB) | 2025-08-13 12:15:00 DST | 43.791 | 44.584 | 116.46 | 223048.59 | 52.9 | 50.02 | 1 | 98.21 | Connected to grid
Site B | Installer | Logger/50K-M0(SiteB) | 2025-08-13 12:20:00 DST | 44.335 | 45.129 | 120.11 | 223052.33 | 53.3 | 49.98 | 1 | 98.21 | Connected to grid
Site B | Installer | Logger/50K-M0(SiteB) | 2025-08-13 12:25:00 DST | 44.974 | 45.789 | 123.85 | 223056.13 | 53.5 | 50.02 | 1 | 98.21 | Connected to grid
Site B | Installer | Logger/50K-M0(SiteB) | 2025-08-13 12:30:00 DST | 45.3 | 46.121 | 127.62 | 223059.95 | 53.7 | 50.01 | 1 | 98.21 | Connected to grid
Site B | Installer | Logger/50K-M0(SiteB) | 2025-08-13 12:35:00 DST | 46.226 | 47.063 | 131.4 | 223063.81 | 54.1 | 49.98 | 1 | 98.21 | Connected to grid
Site B | Installer | Logger/50K-M0(SiteB) | 2025-08-13 12:40:00 DST | 47.131 | 47.985 | 135.26 | 223067.78 | 54.5 | 50.02 | 1 | 98.21 | Connected to grid
Site B | Installer | Logger/50K-M0(SiteB) | 2025-08-13 12:45:00 DST | 47.133 | 47.988 | 139.22 | 223071.78 | 55.1 | 50 | 1 | 98.21 | Connected to grid
Site B | Installer | Logger/50K-M0(SiteB) | 2025-08-13 12:50:00 DST | 47.189 | 48.059 | 143.02 | 223075.71 | 55.5 | 50 | 1 | 98.24 | Connected to grid
Site B | Installer | Logger/50K-M0(SiteB) | 2025-08-13 12:55:00 DST | 22.483 | 22.832 | 145.76 | 223078.46 | 55.9 | 50 | 1 | 98.53 | Connected to grid
Site B | Installer | Logger/50K-M0(SiteB) | 2025-08-13 13:00:00 DST | 51.908 | 52.892 | 149.66 | 223082.47 | 55.9 | 50.01 | 1 | 98.18 | Connected to grid
Site B | Installer | Logger/50K-M0(SiteB) | 2025-08-13 13:05:00 DST | 24.303 | 24.668 | 153.12 | 223085.95 | 56.1 | 49.98 | 1 | 98.44 | Connected to grid
Site B | Installer | Logger/50K-M0(SiteB) | 2025-08-13 13:10:00 DST | 50.455 | 51.406 | 156.82 | 223089.74 | 56.1 | 49.99 | 1 | 98.21 | Connected to grid
Site B | Installer | Logger/50K-M0(SiteB) | 2025-08-13 13:15:00 DST | 49.953 | 50.879 | 160.71 | 223093.7 | 56.1 | 50.02 | 1 | 98.18 | Connected to grid
Site B | Installer | Logger/50K-M0(SiteB) | 2025-08-13 13:20:00 DST | 49.428 | 50.356 | 164.83 | 223097.89 | 56.5 | 50.02 | 1 | 98.18 | Connected to grid
Site B | Installer | Logger/50K-M0(SiteB) | 2025-08-13 13:25:00 DST | 49.983 | 50.915 | 168.94 | 223102.09 | 57.1 | 50.01 | 1 | 98.18 | Connected to grid
Site B | Installer | Logger/50K-M0(SiteB) | 2025-08-13 13:30:00 DST | 11.136 | 11.309 | 170.68 | 223103.88 | 57.3 | 50 | 1 | 98.4 | Connected to grid
Site B | Installer | Logger/50K-M0(SiteB) | 2025-08-13 13:35:00 DST | 16.665 | 16.89 | 171.69 | 223104.91 | 56.7 | 49.98 | 1 | 98.67 | Connected to grid
Site B | Installer | Logger/50K-M0(SiteB) | 2025-08-13 13:40:00 DST | 46.532 | 47.395 | 174.44 | 223107.72 | 55.9 | 50.02 | 1 | 98.2 | Connected to grid
Site B | Installer | Logger/50K-M0(SiteB) | 2025-08-13 13:45:00 DST | 48.538 | 49.438 | 178.61 | 223111.95 | 55.5 | 50.02 | 1 | 98.2 | Connected to grid
Site B | Installer | Logger/50K-M0(SiteB) | 2025-08-13 13:50:00 DST | 9.518 | 9.666 | 181.65 | 223115.08 | 55.5 | 50.01 | 1 | 98.41 | Connected to grid
Site B | Installer | Logger/50K-M0(SiteB) | 2025-08-13 13:55:00 DST | 10.941 | 11.122 | 183.69 | 223117.14 | 55.3 | 50.01 | 1 | 98.37 | Connected to grid
Site B | Installer | Logger/50K-M0(SiteB) | 2025-08-13 14:00:00 DST | 25.565 | 25.968 | 185.62 | 223119.12 | 54.5 | 50.01 | 1 | 98.4 | Connected to grid
Site B | Installer | Logger/50K-M0(SiteB) | 2025-08-13 14:05:00 DST | 11.279 | 11.466 | 187.63 | 223121.16 | 53.7 | 49.99 | 1 | 98.41 | Connected to grid
Site B | Installer | Logger/50K-M0(SiteB) | 2025-08-13 14:10:00 DST | 12.805 | 13.013 | 188.78 | 223122.33 | 53.1 | 50 | 1 | 98.37 | Connected to grid
Site B | Installer | Logger/50K-M0(SiteB) | 2025-08-13 14:15:00 DST | 16.295 | 16.553 | 191.18 | 223124.78 | 52.3 | 50.01 | 1 | 98.42 | Connected to grid
Site B | Installer | Logger/50K-M0(SiteB) | 2025-08-13 14:20:00 DST | 51.616 | 52.605 | 194.52 | 223128.18 | 51.9 | 50.01 | 1 | 98.14 | Connected to grid
Site B | Installer | Logger/50K-M0(SiteB) | 2025-08-13 14:25:00 DST | 49.108 | 50.018 | 198.73 | 223132.45 | 51.9 | 50.01 | 1 | 98.14 | Connected to grid
Site B | Installer | Logger/50K-M0(SiteB) | 2025-08-13 14:30:00 DST | 49.423 | 50.339 | 202.81 | 223136.61 | 52.5 | 49.99 | 1 | 98.14 | Connected to grid
Site B | Installer | Logger/50K-M0(SiteB) | 2025-08-13 14:35:00 DST | 48.43 | 49.333 | 206.93 | 223140.83 | 53.3 | 49.98 | 1 | 98.14 | Connected to grid
Site B | Installer | Logger/50K-M0(SiteB) | 2025-08-13 14:40:00 DST | 47.801 | 48.688 | 210.93 | 223144.9 | 54.1 | 49.99 | 1 | 98.14 | Connected to grid
Site B | Installer | Logger/50K-M0(SiteB) | 2025-08-13 14:45:00 DST | 47.542 | 48.423 | 214.93 | 223148.99 | 55.1 | 50 | 1 | 98.14 | Connected to grid
Site B | Installer | Logger/50K-M0(SiteB) | 2025-08-13 14:50:00 DST | 45.339 | 46.156 | 218.76 | 223152.87 | 55.7 | 50.01 | 1 | 98.24 | Connected to grid
Site B | Installer | Logger/50K-M0(SiteB) | 2025-08-13 14:55:00 DST | 34.351 | 34.931 | 221.92 | 223156.13 | 56.3 | 49.98 | 1 | 98.31 | Connected to grid
Site B | Installer | Logger/50K-M0(SiteB) | 2025-08-13 15:00:00 DST | 44.099 | 44.878 | 225.17 | 223159.4 | 56.5 | 50.01 | 1 | 98.29 | Connected to grid
Site B | Installer | Logger/50K-M0(SiteB) | 2025-08-13 15:05:00 DST | 43.445 | 44.223 | 228.81 | 223163.13 | 56.7 | 50 | 1 | 98.29 | Connected to grid
Site B | Installer | Logger/50K-M0(SiteB) | 2025-08-13 15:10:00 DST | 43.155 | 43.929 | 232.43 | 223166.81 | 56.9 | 49.98 | 1 | 98.29 | Connected to grid
Site B | Installer | Logger/50K-M0(SiteB) | 2025-08-13 15:15:00 DST | 42.841 | 43.608 | 236.04 | 223170.54 | 57.3 | 49.98 | 1 | 98.29 | Connected to grid
Site B | Installer | Logger/50K-M0(SiteB) | 2025-08-13 15:20:00 DST | 41.741 | 42.468 | 239.58 | 223174.1 | 57.5 | 50 | 1 | 98.29 | Connected to grid
Site B | Installer | Logger/50K-M0(SiteB) | 2025-08-13 15:25:00 DST | 41.063 | 41.777 | 243.02 | 223177.64 | 57.9 | 49.98 | 1 | 98.29 | Connected to grid
Site B | Installer | Logger/50K-M0(SiteB) | 2025-08-13 15:30:00 DST | 37.535 | 38.188 | 246.15 | 223180.81 | 57.9 | 49.98 | 1 | 98.3 | Connected to grid
Site B | Installer | Logger/50K-M0(SiteB) | 2025-08-13 15:35:00 DST | 40.539 | 41.244 | 249.49 | 223184.24 | 58.1 | 49.99 | 1 | 98.3 | Connected to grid
Site B | Installer | Logger/50K-M0(SiteB) | 2025-08-13 15:40:00 DST | 39.939 | 40.626 | 252.87 | 223187.65 | 57.9 | 49.97 | 1 | 98.3 | Connected to grid
Site B | Installer | Logger/50K-M0(SiteB) | 2025-08-13 15:45:00 DST | 39.352 | 40.029 | 256.15 | 223191.03 | 57.7 | 49.98 | 1 | 98.3 | Connected to grid
Site B | Installer | Logger/50K-M0(SiteB) | 2025-08-13 15:50:00 DST | 38.6 | 39.273 | 259.42 | 223194.31 | 57.5 | 49.99 | 1 | 98.3 | Connected to grid
Site B | Installer | Logger/50K-M0(SiteB) | 2025-08-13 15:55:00 DST | 38.604 | 39.268 | 262.62 | 223197.62 | 57.3 | 49.99 | 1 | 98.3 | Connected to grid
Site B | Installer | Logger/50K-M0(SiteB) | 2025-08-13 16:00:00 DST | 37.803 | 38.453 | 265.82 | 223200.83 | 57.3 | 50.01 | 1 | 98.3 | Connected to grid
Site B | Installer | Logger/50K-M0(SiteB) | 2025-08-13 16:05:00 DST | 37.056 | 37.674 | 268.94 | 223204.01 | 57.5 | 50.02 | 1 | 98.3 | Connected to grid
Site B | Installer | Logger/50K-M0(SiteB) | 2025-08-13 16:10:00 DST | 36.621 | 37.247 | 271.99 | 223207.15 | 57.5 | 49.99 | 1 | 98.3 | Connected to grid
Site B | Installer | Logger/50K-M0(SiteB) | 2025-08-13 16:15:00 DST | 36.185 | 36.804 | 275.04 | 223210.23 | 57.5 | 49.99 | 1 | 98.3 | Connected to grid
Site B | Installer | Logger/50K-M0(SiteB) | 2025-08-13 16:20:00 DST | 35.263 | 35.872 | 278.03 | 223213.26 | 57.5 | 50.01 | 1 | 98.3 | Connected to grid
Site B | Installer | Logger/50K-M0(SiteB) | 2025-08-13 16:25:00 DST | 34.527 | 35.11 | 280.93 | 223216.22 | 57.5 | 49.97 | 1 | 98.3 | Connected to grid
Site B | Installer | Logger/50K-M0(SiteB) | 2025-08-13 16:30:00 DST | 33.931 | 34.504 | 283.77 | 223219.14 | 57.3 | 49.98 | 1 | 98.3 | Connected to grid
Site B | Installer | Logger/50K-M0(SiteB) | 2025-08-13 16:35:00 DST | 33.325 | 33.888 | 286.58 | 223221.99 | 57.3 | 49.98 | 1 | 98.3 | Connected to grid
Site B | Installer | Logger/50K-M0(SiteB) | 2025-08-13 16:40:00 DST | 32.528 | 33.061 | 289.32 | 223224.79 | 57.1 | 49.99 | 1 | 98.3 | Connected to grid
Site B | Installer | Logger/50K-M0(SiteB) | 2025-08-13 16:45:00 DST | 31.695 | 32.213 | 292.02 | 223227.5 | 57.1 | 49.99 | 1 | 98.41 | Connected to grid
Site B | Installer | Logger/50K-M0(SiteB) | 2025-08-13 16:50:00 DST | 31.052 | 31.56 | 294.65 | 223230.2 | 56.9 | 50 | 1 | 98.41 | Connected to grid
Site B | Installer | Logger/50K-M0(SiteB) | 2025-08-13 16:55:00 DST | 30.179 | 30.673 | 297.19 | 223232.77 | 56.7 | 49.98 | 1 | 98.41 | Connected to grid
Site B | Installer | Logger/50K-M0(SiteB) | 2025-08-13 17:00:00 DST | 29.444 | 29.923 | 299.69 | 223235.31 | 56.5 | 50.03 | 1 | 98.41 | Connected to grid
Site B | Installer | Logger/50K-M0(SiteB) | 2025-08-13 17:05:00 DST | 28.639 | 29.104 | 302.11 | 223237.76 | 56.3 | 50.01 | 1 | 98.41 | Connected to grid
Site B | Installer | Logger/50K-M0(SiteB) | 2025-08-13 17:10:00 DST | 27.801 | 28.253 | 304.45 | 223240.19 | 56.3 | 49.98 | 1 | 98.41 | Connected to grid
Site B | Installer | Logger/50K-M0(SiteB) | 2025-08-13 17:15:00 DST | 27.018 | 27.452 | 306.74 | 223242.5 | 56.1 | 50 | 1 | 98.41 | Connected to grid
Site B | Installer | Logger/50K-M0(SiteB) | 2025-08-13 17:20:00 DST | 26.185 | 26.603 | 308.95 | 223244.77 | 55.9 | 49.98 | 1 | 98.41 | Connected to grid
Site B | Installer | Logger/50K-M0(SiteB) | 2025-08-13 17:25:00 DST | 25.373 | 25.778 | 311.11 | 223246.94 | 55.7 | 49.97 | 1 | 98.41 | Connected to grid
Site B | Installer | Logger/50K-M0(SiteB) | 2025-08-13 17:30:00 DST | 24.478 | 24.866 | 313.18 | 223249.06 | 55.5 | 49.98 | 1 | 98.41 | Connected to grid
Site B | Installer | Logger/50K-M0(SiteB) | 2025-08-13 17:35:00 DST | 23.441 | 23.813 | 315.18 | 223251.08 | 55.3 | 49.98 | 1 | 98.41 | Connected to grid
Site B | Installer | Logger/50K-M0(SiteB) | 2025-08-13 17:40:00 DST | 22.614 | 22.973 | 317.1 | 223253.06 | 54.9 | 49.97 | 1 | 98.41 | Connected to grid
Site B | Installer | Logger/50K-M0(SiteB) | 2025-08-13 17:45:00 DST | 21.57 | 21.907 | 318.95 | 223254.92 | 54.7 | 49.98 | 1 | 98.41 | Connected to grid
Site B | Installer | Logger/50K-M0(SiteB) | 2025-08-13 17:50:00 DST | 20.621 | 20.944 | 320.7 | 223256.68 | 54.3 | 50.01 | 1 | 98.41 | Connected to grid
Site B | Installer | Logger/50K-M0(SiteB) | 2025-08-13 17:55:00 DST | 19.662 | 19.973 | 322.39 | 223258.42 | 53.9 | 49.98 | 1 | 98.41 | Connected to grid
Site B | Installer | Logger/50K-M0(SiteB) | 2025-08-13 18:00:00 DST | 18.673 | 18.971 | 323.98 | 223260.04 | 53.5 | 50.01 | 1 | 98.41 | Connected to grid
Site B | Installer | Logger/50K-M0(SiteB) | 2025-08-13 18:05:00 DST | 17.655 | 17.931 | 325.49 | 223261.58 | 53.3 | 50.04 | 1 | 98.41 | Connected to grid
Site B | Installer | Logger/50K-M0(SiteB) | 2025-08-13 18:10:00 DST | 16.534 | 16.778 | 326.93 | 223263.02 | 52.9 | 49.97 | 1 | 98.54 | Connected to grid
Site B | Installer | Logger/50K-M0(SiteB) | 2025-08-13 18:15:00 DST | 15.534 | 15.776 | 328.27 | 223264.39 | 52.3 | 50 | 1 | 98.54 | Connected to grid
Site B | Installer | Logger/50K-M0(SiteB) | 2025-08-13 18:20:00 DST | 14.662 | 14.893 | 329.52 | 223265.66 | 51.5 | 50 | 1 | 98.41 | Connected to grid
Site B | Installer | Logger/50K-M0(SiteB) | 2025-08-13 18:25:00 DST | 13.441 | 13.659 | 330.7 | 223266.85 | 50.9 | 49.97 | 1 | 98.41 | Connected to grid
Site B | Installer | Logger/50K-M0(SiteB) | 2025-08-13 18:30:00 DST | 12.42 | 12.628 | 331.77 | 223267.95 | 50.5 | 49.99 | 1 | 98.41 | Connected to grid
Site B | Installer | Logger/50K-M0(SiteB) | 2025-08-13 18:35:00 DST | 11.374 | 11.565 | 332.76 | 223268.96 | 50.1 | 49.98 | 1 | 98.41 | Connected to grid
Site B | Installer | Logger/50K-M0(SiteB) | 2025-08-13 18:40:00 DST | 10.395 | 10.569 | 333.67 | 223269.89 | 49.9 | 49.98 | 1 | 98.41 | Connected to grid
Site B | Installer | Logger/50K-M0(SiteB) | 2025-08-13 18:45:00 DST | 9.182 | 9.336 | 334.49 | 223270.72 | 49.5 | 50.01 | 1 | 98.31 | Connected to grid
Site B | Installer | Logger/50K-M0(SiteB) | 2025-08-13 18:50:00 DST | 7.93 | 8.065 | 335.19 | 223271.43 | 49.1 | 50.01 | 1 | 98.31 | Connected to grid
Site B | Installer | Logger/50K-M0(SiteB) | 2025-08-13 18:55:00 DST | 7.006 | 7.129 | 335.82 | 223272.08 | 48.7 | 49.96 | 1 | 98.31 | Connected to grid
Site B | Installer | Logger/50K-M0(SiteB) | 2025-08-13 19:00:00 DST | 6.321 | 6.432 | 336.37 | 223272.65 | 48.5 | 50.05 | 1 | 98.28 | Connected to grid
Site B | Installer | Logger/50K-M0(SiteB) | 2025-08-13 19:05:00 DST | 5.558 | 5.66 | 336.87 | 223273.16 | 48.3 | 50.02 | 1 | 98.17 | Connected to grid
Site B | Installer | Logger/50K-M0(SiteB) | 2025-08-13 19:10:00 DST | 4.872 | 4.96 | 337.3 | 223273.58 | 47.9 | 49.99 | 1 | 98.17 | Connected to grid
Site B | Installer | Logger/50K-M0(SiteB) | 2025-08-13 19:15:00 DST | 4.273 | 4.367 | 337.68 | 223274 | 47.7 | 49.99 | 1 | 97.86 | Connected to grid
Site B | Installer | Logger/50K-M0(SiteB) | 2025-08-13 19:20:00 DST | 3.674 | 3.758 | 338.01 | 223274.34 | 47.5 | 49.99 | 1 | 97.76 | Connected to grid
Site B | Installer | Logger/50K-M0(SiteB) | 2025-08-13 19:25:00 DST | 3.002 | 3.083 | 338.29 | 223274.6 | 47.1 | 49.97 | 1 | 97.4 | Connected to grid
Site B | Installer | Logger/50K-M0(SiteB) | 2025-08-13 19:30:00 DST | 2.568 | 2.642 | 338.52 | 223274.85 | 46.9 | 50.01 | 1 | 97.21 | Connected to grid
Site B | Installer | Logger/50K-M0(SiteB) | 2025-08-13 19:35:00 DST | 2.313 | 2.384 | 338.72 | 223275.04 | 46.7 | 50.02 | 1 | 97.05 | Connected to grid
Site B | Installer | Logger/50K-M0(SiteB) | 2025-08-13 19:40:00 DST | 2.039 | 2.12 | 338.91 | 223275.25 | 46.3 | 49.97 | 1 | 96.43 | Connected to grid
Site B | Installer | Logger/50K-M0(SiteB) | 2025-08-13 19:45:00 DST | 1.76 | 1.839 | 339.06 | 223275.38 | 46.1 | 50.01 | 1 | 95.98 | Connected to grid
Site B | Installer | Logger/50K-M0(SiteB) | 2025-08-13 19:50:00 DST | 1.52 | 1.599 | 339.2 | 223275.54 | 45.9 | 50.01 | 1 | 95.18 | Connected to grid
Site B | Installer | Logger/50K-M0(SiteB) | 2025-08-13 19:55:00 DST | 1.341 | 1.405 | 339.32 | 223275.66 | 45.7 | 49.96 | 1 | 95.13 | Connected to grid
Site B | Installer | Logger/50K-M0(SiteB) | 2025-08-13 20:00:00 DST | 1.142 | 1.211 | 339.42 | 223275.78 | 45.5 | 50.03 | 1 | 94.37 | Connected to grid
Site B | Installer | Logger/50K-M0(SiteB) | 2025-08-13 20:05:00 DST | 0.969 | 1.036 | 339.51 | 223275.87 | 45.1 | 50.07 | 1 | 93.25 | Connected to grid
Site B | Installer | Logger/50K-M0(SiteB) | 2025-08-13 20:10:00 DST | 0.801 | 0.86 | 339.59 | 223275.95 | 44.9 | 50.03 | 1 | 93.18 | Connected to grid
Site B | Installer | Logger/50K-M0(SiteB) | 2025-08-13 20:15:00 DST | 0.649 | 0.71 | 339.65 | 223276.02 | 44.7 | 49.98 | 1 | 91.4 | Connected to grid
Site B | Installer | Logger/50K-M0(SiteB) | 2025-08-13 20:20:00 DST | 0.496 | 0.522 | 339.69 | 223276.09 | 44.5 | 50 | 1 | 94.06 | Connected to grid
Site B | Installer | Logger/50K-M0(SiteB) | 2025-08-13 20:25:00 DST | 0.342 | 0.407 | 339.73 | 223276.11 | 44.3 | 49.99 | 1 | 83.96 | Connected to grid
Site B | Installer | Logger/50K-M0(SiteB) | 2025-08-13 20:30:00 DST | 0.212 | 0.248 | 339.75 | 223276.16 | 44.1 | 49.99 | 1 | 85.2 | Connected to grid
Site B | Installer | Logger/50K-M0(SiteB) | 2025-08-13 20:35:00 DST | 0.12 | 0.149 | 339.76 | 223276.17 | 43.9 | 50.02 | 1 | 80.66 | Connected to grid
Site B | Installer | Logger/50K-M0(SiteB) | 2025-08-13 20:40:00 DST | 0.053 | 0.077 | 339.77 | 223276.19 | 43.7 | 49.99 | 1 | 74.58 | Connected to grid
Site B | Installer | Logger/50K-M0(SiteB) | 2025-08-13 20:45:00 DST | 0 | 0 | 339.77 | 223276.2 | 43.5 | 49.98 | 0 | 76.72 | Connected to grid
Site B | Installer | Logger/50K-M0(SiteB) | 2025-08-13 20:50:00 DST | 0 | 0 | 339.77 | 223276.2 | 43.3 | 49.99 | 0 | 0 | Standby: detecting sunlight
Site B | Installer | Logger/50K-M0(SiteB) | 2025-08-13 20:55:00 DST | 0 | 0 | 339.77 | 223276.2 | 43.1 | 50.01 | 0 | 0 | Standby: initializing
Site B | Installer | Logger/50K-M0(SiteB) | 2025-08-13 21:00:00 DST | 0 | 0 | 339.77 | 223276.2 | 42.7 | 50.01 | 0 | 0 | Standby: initializing
Site B | Installer | Logger/50K-M0(SiteB) | 2025-08-13 21:05:00 DST | 0 | 0 | 339.77 | 223276.2 | 42.7 | 50.01 | 0 | 0 | Standby: initializing
Site B | Installer | Logger/50K-M0(SiteB) | 2025-08-13 21:10:00 DST | 0 | 0 | 339.77 | 223276.2 | 42.4 | 0 | 0 | 0 | Standby: no sunlight
Site B | Installer | Logger/50K-M0(SiteB) | 2025-08-14 00:00:00 DST | 0 | 0 | 0 | 223276.2 | 33.9 | 0 | 0 | 0 | Standby: no sunlight
Site B | Installer | Logger/50K-M0(SiteB) | 2025-08-14 06:10:00 DST | 0 | 0 | 0 | 223276.2 | 29 | 0 | 0 | 0 | Standby: initializing
Site B | Installer | Logger/50K-M0(SiteB) | 2025-08-14 06:15:00 DST | 0 | 0 | 0 | 223276.2 | 28.8 | 50 | 0 | 0 | Standby: detecting sunlight
Site B | Installer | Logger/50K-M0(SiteB) | 2025-08-14 06:20:00 DST | 0 | 0 | 0 | 223276.2 | 28.6 | 50.01 | 0 | 0 | Standby: detecting sunlight
Site B | Installer | Logger/50K-M0(SiteB) | 2025-08-14 06:25:00 DST | 0.002 | 0.003 | 0 | 223276.2 | 28.6 | 50 | 0.776 | 79.52 | Connected to grid
Site B | Installer | Logger/50K-M0(SiteB) | 2025-08-14 06:30:00 DST | 0.087 | 0.105 | 0.01 | 223276.23 | 28.4 | 50.01 | 0.997 | 82.97 | Connected to grid
Site B | Installer | Logger/50K-M0(SiteB) | 2025-08-14 06:35:00 DST | 0.185 | 0.245 | 0.02 | 223276.26 | 28.6 | 49.99 | 0.997 | 77.87 | Connected to grid
Site B | Installer | Logger/50K-M0(SiteB) | 2025-08-14 06:40:00 DST | 0.312 | 0.382 | 0.04 | 223276.28 | 28.6 | 49.99 | 0.997 | 81.02 | Connected to grid
Site B | Installer | Logger/50K-M0(SiteB) | 2025-08-14 06:45:00 DST | 0.456 | 0.524 | 0.07 | 223276.34 | 28.6 | 50.02 | 0.997 | 85.73 | Connected to grid
Site B | Installer | Logger/50K-M0(SiteB) | 2025-08-14 06:50:00 DST | 0.582 | 0.653 | 0.11 | 223276.38 | 28.6 | 49.99 | 0.997 | 90.44 | Connected to grid
Site B | Installer | Logger/50K-M0(SiteB) | 2025-08-14 06:55:00 DST | 0.784 | 0.857 | 0.17 | 223276.44 | 28.8 | 49.98 | 0.997 | 91.45 | Connected to grid
Site B | Installer | Logger/50K-M0(SiteB) | 2025-08-14 07:00:00 DST | 0.888 | 0.959 | 0.24 | 223276.54 | 28.8 | 50.05 | 0.997 | 92.54 | Connected to grid
Site B | Installer | Logger/50K-M0(SiteB) | 2025-08-14 07:05:00 DST | 1.031 | 1.113 | 0.32 | 223276.62 | 28.8 | 50.02 | 0.997 | 92.4 | Connected to grid
Site B | Installer | Logger/50K-M0(SiteB) | 2025-08-14 07:10:00 DST | 1.166 | 1.243 | 0.41 | 223276.74 | 29 | 49.98 | 0.997 | 93.71 | Connected to grid
Site B | Installer | Logger/50K-M0(SiteB) | 2025-08-14 07:15:00 DST | 1.292 | 1.376 | 0.51 | 223276.84 | 29 | 50 | 0.997 | 93.98 | Connected to grid
Site B | Installer | Logger/50K-M0(SiteB) | 2025-08-14 07:20:00 DST | 1.43 | 1.51 | 0.62 | 223276.97 | 29 | 50.04 | 0.997 | 94.61 | Connected to grid
Site B | Installer | Logger/50K-M0(SiteB) | 2025-08-14 07:25:00 DST | 1.639 | 1.72 | 0.75 | 223277.11 | 29.2 | 50 | 0.997 | 95.3 | Connected to grid
Site B | Installer | Logger/50K-M0(SiteB) | 2025-08-14 07:30:00 DST | 1.82 | 1.916 | 0.89 | 223277.28 | 29.2 | 50 | 0.997 | 95.11 | Connected to grid
Site B | Installer | Logger/50K-M0(SiteB) | 2025-08-14 07:35:00 DST | 2.035 | 2.123 | 1.06 | 223277.42 | 29.4 | 50.01 | 0.997 | 95.65 | Connected to grid
Site B | Installer | Logger/50K-M0(SiteB) | 2025-08-14 07:40:00 DST | 2.266 | 2.369 | 1.23 | 223277.62 | 29.4 | 49.99 | 0.997 | 95.67 | Connected to grid
Site B | Installer | Logger/50K-M0(SiteB) | 2025-08-14 07:45:00 DST | 2.718 | 2.808 | 1.45 | 223277.84 | 29.6 | 50.01 | 0.997 | 96.78 | Connected to grid
Site B | Installer | Logger/50K-M0(SiteB) | 2025-08-14 07:50:00 DST | 3.087 | 3.187 | 1.69 | 223278.1 | 29.8 | 49.99 | 0.997 | 97.16 | Connected to grid
Site B | Installer | Logger/50K-M0(SiteB) | 2025-08-14 07:55:00 DST | 3.515 | 3.613 | 1.96 | 223278.38 | 29.8 | 50.01 | 0.997 | 97.27 | Connected to grid
Site B | Installer | Logger/50K-M0(SiteB) | 2025-08-14 08:00:00 DST | 4.271 | 4.375 | 2.28 | 223278.72 | 30 | 49.98 | 0.997 | 97.62 | Connected to grid
Site B | Installer | Logger/50K-M0(SiteB) | 2025-08-14 08:05:00 DST | 5.052 | 5.164 | 2.67 | 223279.1 | 30.2 | 49.99 | 0.997 | 97.82 | Connected to grid
Site B | Installer | Logger/50K-M0(SiteB) | 2025-08-14 08:10:00 DST | 5.707 | 5.823 | 3.11 | 223279.55 | 30.4 | 50.01 | 0.997 | 97.96 | Connected to grid
Site B | Installer | Logger/50K-M0(SiteB) | 2025-08-14 08:15:00 DST | 6.547 | 6.693 | 3.63 | 223280.1 | 30.4 | 50.02 | 0.997 | 97.96 | Connected to grid
Site B | Installer | Logger/50K-M0(SiteB) | 2025-08-14 08:20:00 DST | 7.248 | 7.398 | 4.2 | 223280.69 | 30.6 | 50 | 0.997 | 97.96 | Connected to grid
Site B | Installer | Logger/50K-M0(SiteB) | 2025-08-14 08:25:00 DST | 8.053 | 8.187 | 4.83 | 223281.33 | 30.8 | 50.01 | 0.997 | 98.34 | Connected to grid
Site B | Installer | Logger/50K-M0(SiteB) | 2025-08-14 08:30:00 DST | 9.292 | 9.48 | 5.56 | 223282.05 | 31 | 49.99 | 0.997 | 98.02 | Connected to grid
Site B | Installer | Logger/50K-M0(SiteB) | 2025-08-14 08:35:00 DST | 10.389 | 10.578 | 6.39 | 223282.92 | 31.2 | 50.02 | 0.997 | 98.22 | Connected to grid
Site B | Installer | Logger/50K-M0(SiteB) | 2025-08-14 08:40:00 DST | 11.319 | 11.505 | 7.29 | 223283.85 | 31.4 | 50.03 | 0.997 | 98.37 | Connected to grid
Site B | Installer | Logger/50K-M0(SiteB) | 2025-08-14 08:45:00 DST | 12.198 | 12.393 | 8.27 | 223284.82 | 31.6 | 50.01 | 0.997 | 98.39 | Connected to grid
Site B | Installer | Logger/50K-M0(SiteB) | 2025-08-14 08:50:00 DST | 13.406 | 13.625 | 9.34 | 223285.94 | 31.8 | 50.01 | 0.997 | 98.29 | Connected to grid
Site B | Installer | Logger/50K-M0(SiteB) | 2025-08-14 08:55:00 DST | 14.949 | 15.204 | 10.51 | 223287.13 | 32 | 50 | 0.997 | 98.29 | Connected to grid
Site B | Installer | Logger/50K-M0(SiteB) | 2025-08-14 09:00:00 DST | 16.051 | 16.304 | 11.81 | 223288.46 | 32.4 | 49.97 | 0.997 | 98.45 | Connected to grid
Site B | Installer | Logger/50K-M0(SiteB) | 2025-08-14 09:05:00 DST | 17.045 | 17.311 | 13.19 | 223289.86 | 32.6 | 49.98 | 0.997 | 98.45 | Connected to grid
Site B | Installer | Logger/50K-M0(SiteB) | 2025-08-14 09:10:00 DST | 18.071 | 18.371 | 14.64 | 223291.35 | 33 | 50.03 | 0.997 | 98.34 | Connected to grid
Site B | Installer | Logger/50K-M0(SiteB) | 2025-08-14 09:15:00 DST | 19.176 | 19.493 | 16.2 | 223292.92 | 33.2 | 49.98 | 0.997 | 98.34 | Connected to grid
Site B | Installer | Logger/50K-M0(SiteB) | 2025-08-14 09:20:00 DST | 20.167 | 20.497 | 17.83 | 223294.61 | 33.6 | 49.99 | 0.997 | 98.34 | Connected to grid
Site B | Installer | Logger/50K-M0(SiteB) | 2025-08-14 09:25:00 DST | 21.202 | 21.547 | 19.56 | 223296.37 | 34 | 50.02 | 0.997 | 98.34 | Connected to grid
Site B | Installer | Logger/50K-M0(SiteB) | 2025-08-14 09:30:00 DST | 22.259 | 22.618 | 21.35 | 223298.17 | 34.2 | 50.02 | 0.997 | 98.4 | Connected to grid
Site B | Installer | Logger/50K-M0(SiteB) | 2025-08-14 09:35:00 DST | 23.331 | 23.705 | 23.26 | 223300.13 | 34.6 | 50.01 | 0.997 | 98.4 | Connected to grid
Site B | Installer | Logger/50K-M0(SiteB) | 2025-08-14 09:40:00 DST | 24.118 | 24.513 | 25.23 | 223302.15 | 35 | 50.04 | 0.997 | 98.4 | Connected to grid
Site B | Installer | Logger/50K-M0(SiteB) | 2025-08-14 09:45:00 DST | 25.116 | 25.532 | 27.29 | 223304.26 | 35.4 | 50.03 | 0.997 | 98.4 | Connected to grid
Site B | Installer | Logger/50K-M0(SiteB) | 2025-08-14 09:50:00 DST | 25.979 | 26.409 | 29.41 | 223306.42 | 35.8 | 50.01 | 0.997 | 98.4 | Connected to grid
Site B | Installer | Logger/50K-M0(SiteB) | 2025-08-14 09:55:00 DST | 26.913 | 27.368 | 31.63 | 223308.7 | 36.2 | 50.04 | 0.997 | 98.38 | Connected to grid
Site B | Installer | Logger/50K-M0(SiteB) | 2025-08-14 10:00:00 DST | 27.837 | 28.304 | 33.9 | 223311 | 36.8 | 50 | 0.997 | 98.38 | Connected to grid
Site B | Installer | Logger/50K-M0(SiteB) | 2025-08-14 10:05:00 DST | 28.718 | 29.197 | 36.27 | 223313.44 | 38 | 49.96 | 0.997 | 98.38 | Connected to grid
Site B | Installer | Logger/50K-M0(SiteB) | 2025-08-14 10:10:00 DST | 29.606 | 30.096 | 38.69 | 223315.91 | 39.2 | 49.99 | 0.997 | 98.38 | Connected to grid
Site B | Installer | Logger/50K-M0(SiteB) | 2025-08-14 10:15:00 DST | 30.499 | 31.007 | 41.21 | 223318.47 | 40.5 | 49.99 | 0.997 | 98.38 | Connected to grid
Site B | Installer | Logger/50K-M0(SiteB) | 2025-08-14 10:20:00 DST | 31.262 | 31.784 | 43.77 | 223321.07 | 41.3 | 49.99 | 0.997 | 98.38 | Connected to grid
Site B | Installer | Logger/50K-M0(SiteB) | 2025-08-14 10:25:00 DST | 31.884 | 32.416 | 46.39 | 223323.82 | 42.1 | 50.02 | 0.997 | 98.38 | Connected to grid
Site B | Installer | Logger/50K-M0(SiteB) | 2025-08-14 10:30:00 DST | 32.644 | 33.205 | 49.1 | 223326.52 | 42.7 | 50.01 | 0.997 | 98.38 | Connected to grid
Site B | Installer | Logger/50K-M0(SiteB) | 2025-08-14 10:35:00 DST | 33.329 | 33.902 | 51.83 | 223329.3 | 43.5 | 49.97 | 0.997 | 98.38 | Connected to grid
Site B | Installer | Logger/50K-M0(SiteB) | 2025-08-14 10:40:00 DST | 33.997 | 34.582 | 54.66 | 223332.21 | 44.1 | 50.02 | 0.997 | 98.28 | Connected to grid
Site B | Installer | Logger/50K-M0(SiteB) | 2025-08-14 10:45:00 DST | 34.724 | 35.321 | 57.5 | 223335.09 | 44.7 | 50.03 | 0.997 | 98.28 | Connected to grid
Site B | Installer | Logger/50K-M0(SiteB) | 2025-08-14 10:50:00 DST | 35.509 | 36.127 | 60.45 | 223338.13 | 45.3 | 49.98 | 0.997 | 98.28 | Connected to grid
Site B | Installer | Logger/50K-M0(SiteB) | 2025-08-14 10:55:00 DST | 36.001 | 36.627 | 63.41 | 223341.15 | 45.9 | 50.02 | 0.997 | 98.28 | Connected to grid
Site B | Installer | Logger/50K-M0(SiteB) | 2025-08-14 11:00:00 DST | 36.795 | 37.435 | 66.46 | 223344.25 | 46.5 | 50 | 0.997 | 98.28 | Connected to grid
Site B | Installer | Logger/50K-M0(SiteB) | 2025-08-14 11:05:00 DST | 37.39 | 38.04 | 69.54 | 223347.4 | 47.1 | 49.91 | 0.997 | 98.28 | Connected to grid
Site B | Installer | Logger/50K-M0(SiteB) | 2025-08-14 11:10:00 DST | 38.029 | 38.703 | 72.7 | 223350.64 | 47.5 | 50.03 | 0.997 | 98.28 | Connected to grid
Site B | Installer | Logger/50K-M0(SiteB) | 2025-08-14 11:15:00 DST | 38.68 | 39.365 | 75.88 | 223353.86 | 48.1 | 49.99 | 0.997 | 98.28 | Connected to grid
Site B | Installer | Logger/50K-M0(SiteB) | 2025-08-14 11:20:00 DST | 39.103 | 39.796 | 79.11 | 223357.23 | 48.5 | 49.99 | 0.997 | 98.28 | Connected to grid
Site B | Installer | Logger/50K-M0(SiteB) | 2025-08-14 11:25:00 DST | 39.711 | 40.419 | 82.4 | 223360.54 | 49.1 | 50.04 | 0.997 | 98.28 | Connected to grid
Site B | Installer | Logger/50K-M0(SiteB) | 2025-08-14 11:30:00 DST | 40.074 | 40.8 | 85.7 | 223363.96 | 49.5 | 50.03 | 0.997 | 98.28 | Connected to grid
Site B | Installer | Logger/50K-M0(SiteB) | 2025-08-14 11:35:00 DST | 40.407 | 41.139 | 89.08 | 223367.39 | 50.1 | 49.98 | 0.997 | 98.28 | Connected to grid
Site B | Installer | Logger/50K-M0(SiteB) | 2025-08-14 11:40:00 DST | 41.157 | 41.908 | 92.5 | 223370.85 | 50.5 | 50.01 | 0.997 | 98.28 | Connected to grid
Site B | Installer | Logger/50K-M0(SiteB) | 2025-08-14 11:45:00 DST | 41.568 | 42.309 | 95.93 | 223374.38 | 51.1 | 50 | 0.997 | 98.28 | Connected to grid
Site B | Installer | Logger/50K-M0(SiteB) | 2025-08-14 11:50:00 DST | 42.065 | 42.814 | 99.4 | 223377.98 | 51.5 | 50.02 | 0.997 | 98.28 | Connected to grid
Site B | Installer | Logger/50K-M0(SiteB) | 2025-08-14 11:55:00 DST | 42.428 | 43.197 | 102.93 | 223381.55 | 51.9 | 50.02 | 0.997 | 98.28 | Connected to grid
Site B | Installer | Logger/50K-M0(SiteB) | 2025-08-14 12:00:00 DST | 42.759 | 43.533 | 106.51 | 223385.19 | 52.5 | 49.98 | 0.997 | 98.18 | Connected to grid
Site B | Installer | Logger/50K-M0(SiteB) | 2025-08-14 12:05:00 DST | 42.947 | 43.73 | 110.06 | 223388.83 | 52.9 | 49.97 | 0.997 | 98.18 | Connected to grid
Site B | Installer | Logger/50K-M0(SiteB) | 2025-08-14 12:10:00 DST | 43.27 | 44.058 | 113.63 | 223392.52 | 53.1 | 50.01 | 0.997 | 98.18 | Connected to grid
Site B | Installer | Logger/50K-M0(SiteB) | 2025-08-14 12:15:00 DST | 43.315 | 44.105 | 117.26 | 223396.2 | 53.5 | 50 | 0.997 | 98.18 | Connected to grid
Site B | Installer | Logger/50K-M0(SiteB) | 2025-08-14 12:20:00 DST | 43.827 | 44.625 | 120.92 | 223399.93 | 53.9 | 50.01 | 0.997 | 98.18 | Connected to grid
Site B | Installer | Logger/50K-M0(SiteB) | 2025-08-14 12:25:00 DST | 43.867 | 44.666 | 124.54 | 223403.62 | 54.5 | 50.03 | 0.997 | 98.18 | Connected to grid
Site B | Installer | Logger/50K-M0(SiteB) | 2025-08-14 12:30:00 DST | 44.664 | 45.478 | 128.26 | 223407.45 | 54.7 | 50 | 0.997 | 98.18 | Connected to grid
Site B | Installer | Logger/50K-M0(SiteB) | 2025-08-14 12:35:00 DST | 44.687 | 45.501 | 131.95 | 223411.23 | 55.1 | 50.02 | 0.997 | 98.18 | Connected to grid
Site B | Installer | Logger/50K-M0(SiteB) | 2025-08-14 12:40:00 DST | 44.892 | 45.715 | 135.71 | 223415.06 | 55.7 | 50 | 0.997 | 98.18 | Connected to grid
Site B | Installer | Logger/50K-M0(SiteB) | 2025-08-14 12:45:00 DST | 45.274 | 46.108 | 139.45 | 223418.9 | 56.1 | 50.01 | 0.997 | 98.18 | Connected to grid
Site B | Installer | Logger/50K-M0(SiteB) | 2025-08-14 12:50:00 DST | 45.629 | 46.47 | 143.26 | 223422.77 | 56.3 | 49.99 | 0.997 | 98.18 | Connected to grid
Site B | Installer | Logger/50K-M0(SiteB) | 2025-08-14 12:55:00 DST | 45.955 | 46.802 | 147.04 | 223426.66 | 56.5 | 49.99 | 0.997 | 98.18 | Connected to grid
Site B | Installer | Logger/50K-M0(SiteB) | 2025-08-14 13:00:00 DST | 46.104 | 46.953 | 150.89 | 223430.58 | 56.9 | 50 | 0.997 | 98.18 | Connected to grid
Site B | Installer | Logger/50K-M0(SiteB) | 2025-08-14 13:05:00 DST | 45.878 | 46.724 | 154.7 | 223434.48 | 57.3 | 50.01 | 0.997 | 98.18 | Connected to grid
Site B | Installer | Logger/50K-M0(SiteB) | 2025-08-14 13:10:00 DST | 45.986 | 46.834 | 158.54 | 223438.41 | 57.5 | 50.01 | 0.997 | 98.18 | Connected to grid
Site B | Installer | Logger/50K-M0(SiteB) | 2025-08-14 13:15:00 DST | 46.014 | 46.863 | 162.37 | 223442.37 | 57.9 | 50.02 | 0.997 | 98.18 | Connected to grid
Site B | Installer | Logger/50K-M0(SiteB) | 2025-08-14 13:20:00 DST | 46.157 | 47.008 | 166.22 | 223446.24 | 58.1 | 50.01 | 0.997 | 98.18 | Connected to grid
Site B | Installer | Logger/50K-M0(SiteB) | 2025-08-14 13:25:00 DST | 46.465 | 47.322 | 170.05 | 223450.22 | 58.5 | 50.01 | 0.997 | 98.18 | Connected to grid
Site B | Installer | Logger/50K-M0(SiteB) | 2025-08-14 13:30:00 DST | 46.318 | 47.172 | 173.94 | 223454.14 | 58.9 | 50 | 0.997 | 98.18 | Connected to grid
Site B | Installer | Logger/50K-M0(SiteB) | 2025-08-14 13:35:00 DST | 46.458 | 47.315 | 177.79 | 223458.13 | 59.1 | 49.99 | 0.997 | 98.18 | Connected to grid
Site B | Installer | Logger/50K-M0(SiteB) | 2025-08-14 13:40:00 DST | 46.194 | 47.045 | 181.68 | 223462.08 | 59.3 | 50 | 0.997 | 98.18 | Connected to grid
Site B | Installer | Logger/50K-M0(SiteB) | 2025-08-14 13:45:00 DST | 46.047 | 46.896 | 185.51 | 223465.96 | 59.5 | 50 | 0.997 | 98.18 | Connected to grid
Site B | Installer | Logger/50K-M0(SiteB) | 2025-08-14 13:50:00 DST | 46.177 | 47.028 | 189.36 | 223469.93 | 59.7 | 49.99 | 0.997 | 98.18 | Connected to grid
Site B | Installer | Logger/50K-M0(SiteB) | 2025-08-14 13:55:00 DST | 45.806 | 46.655 | 193.2 | 223473.85 | 59.9 | 49.99 | 0.997 | 98.18 | Connected to grid
Site B | Installer | Logger/50K-M0(SiteB) | 2025-08-14 14:00:00 DST | 45.569 | 46.405 | 197.06 | 223477.81 | 60.1 | 50.01 | 0.997 | 98.18 | Connected to grid
Site B | Installer | Logger/50K-M0(SiteB) | 2025-08-14 14:05:00 DST | 45.828 | 46.672 | 200.85 | 223481.67 | 60.3 | 50 | 0.997 | 98.18 | Connected to grid
Site B | Installer | Logger/50K-M0(SiteB) | 2025-08-14 14:10:00 DST | 45.653 | 46.488 | 204.65 | 223485.52 | 60.5 | 50.01 | 0.997 | 98.18 | Connected to grid
Site B | Installer | Logger/50K-M0(SiteB) | 2025-08-14 14:15:00 DST | 45.69 | 46.532 | 208.49 | 223489.49 | 60.5 | 50.01 | 0.997 | 98.18 | Connected to grid
Site B | Installer | Logger/50K-M0(SiteB) | 2025-08-14 14:20:00 DST | 45.621 | 46.462 | 212.27 | 223493.34 | 60.7 | 49.98 | 0.997 | 98.18 | Connected to grid
Site B | Installer | Logger/50K-M0(SiteB) | 2025-08-14 14:25:00 DST | 45.524 | 46.359 | 216.09 | 223497.25 | 60.9 | 50 | 0.997 | 98.18 | Connected to grid
Site B | Installer | Logger/50K-M0(SiteB) | 2025-08-14 14:30:00 DST | 45.34 | 46.176 | 219.86 | 223501.09 | 60.9 | 50.02 | 0.997 | 98.18 | Connected to grid
Site B | Installer | Logger/50K-M0(SiteB) | 2025-08-14 14:35:00 DST | 44.712 | 45.527 | 223.59 | 223504.96 | 60.9 | 50 | 0.997 | 98.18 | Connected to grid
Site B | Installer | Logger/50K-M0(SiteB) | 2025-08-14 14:40:00 DST | 44.962 | 45.777 | 227.35 | 223508.76 | 61.1 | 49.98 | 0.997 | 98.18 | Connected to grid
Site B | Installer | Logger/50K-M0(SiteB) | 2025-08-14 14:45:00 DST | 44.649 | 45.463 | 231.11 | 223512.62 | 61.1 | 49.99 | 0.997 | 98.18 | Connected to grid
Site B | Installer | Logger/50K-M0(SiteB) | 2025-08-14 14:50:00 DST | 44.137 | 44.932 | 234.79 | 223516.34 | 61.1 | 50.02 | 0.997 | 98.18 | Connected to grid
Site B | Installer | Logger/50K-M0(SiteB) | 2025-08-14 14:55:00 DST | 44.091 | 44.895 | 238.49 | 223520.16 | 61.1 | 49.99 | 0.997 | 98.18 | Connected to grid
Site B | Installer | Logger/50K-M0(SiteB) | 2025-08-14 15:00:00 DST | 43.46 | 44.249 | 242.12 | 223523.86 | 61.1 | 49.99 | 0.997 | 98.18 | Connected to grid
Site B | Installer | Logger/50K-M0(SiteB) | 2025-08-14 15:05:00 DST | 42.942 | 43.725 | 245.71 | 223527.55 | 61.3 | 50.03 | 0.997 | 98.18 | Connected to grid
Site B | Installer | Logger/50K-M0(SiteB) | 2025-08-14 15:10:00 DST | 42.765 | 43.54 | 249.31 | 223531.19 | 61.3 | 50 | 0.997 | 98.18 | Connected to grid
Site B | Installer | Logger/50K-M0(SiteB) | 2025-08-14 15:15:00 DST | 42.387 | 43.137 | 252.84 | 223534.8 | 61.5 | 50.02 | 0.997 | 98.18 | Connected to grid
Site B | Installer | Logger/50K-M0(SiteB) | 2025-08-14 15:20:00 DST | 41.982 | 42.726 | 256.38 | 223538.43 | 61.5 | 50.02 | 0.997 | 98.18 | Connected to grid
Site B | Installer | Logger/50K-M0(SiteB) | 2025-08-14 15:25:00 DST | 41.497 | 42.232 | 259.84 | 223541.98 | 61.5 | 49.99 | 0.997 | 98.28 | Connected to grid
Site B | Installer | Logger/50K-M0(SiteB) | 2025-08-14 15:30:00 DST | 40.722 | 41.443 | 263.29 | 223545.5 | 61.5 | 50 | 0.997 | 98.28 | Connected to grid
Site B | Installer | Logger/50K-M0(SiteB) | 2025-08-14 15:35:00 DST | 40.298 | 41.012 | 266.64 | 223548.93 | 61.3 | 50 | 0.997 | 98.28 | Connected to grid
Site B | Installer | Logger/50K-M0(SiteB) | 2025-08-14 15:40:00 DST | 39.824 | 40.521 | 270 | 223552.37 | 61.3 | 50 | 0.997 | 98.28 | Connected to grid
Site B | Installer | Logger/50K-M0(SiteB) | 2025-08-14 15:45:00 DST | 39.175 | 39.861 | 273.28 | 223555.7 | 61.1 | 50.01 | 0.997 | 98.28 | Connected to grid
Site B | Installer | Logger/50K-M0(SiteB) | 2025-08-14 15:50:00 DST | 38.693 | 39.379 | 276.55 | 223559.03 | 60.9 | 50.01 | 0.997 | 98.28 | Connected to grid
Site B | Installer | Logger/50K-M0(SiteB) | 2025-08-14 15:55:00 DST | 38.351 | 39.017 | 279.74 | 223562.31 | 60.7 | 50 | 0.997 | 98.28 | Connected to grid
Site B | Installer | Logger/50K-M0(SiteB) | 2025-08-14 16:00:00 DST | 37.871 | 38.549 | 282.9 | 223565.55 | 60.7 | 50.03 | 0.997 | 98.28 | Connected to grid
Site B | Installer | Logger/50K-M0(SiteB) | 2025-08-14 16:05:00 DST | 36.943 | 37.586 | 286.02 | 223568.73 | 60.5 | 50.02 | 0.997 | 98.28 | Connected to grid
Site B | Installer | Logger/50K-M0(SiteB) | 2025-08-14 16:10:00 DST | 36.546 | 37.182 | 289.11 | 223571.85 | 60.5 | 49.99 | 0.997 | 98.28 | Connected to grid
Site B | Installer | Logger/50K-M0(SiteB) | 2025-08-14 16:15:00 DST | 36.174 | 36.803 | 292.12 | 223574.96 | 60.3 | 50 | 0.997 | 98.28 | Connected to grid
Site B | Installer | Logger/50K-M0(SiteB) | 2025-08-14 16:20:00 DST | 35.237 | 35.85 | 295.11 | 223578 | 60.1 | 50.01 | 0.997 | 98.28 | Connected to grid
Site B | Installer | Logger/50K-M0(SiteB) | 2025-08-14 16:25:00 DST | 34.921 | 35.521 | 298.02 | 223580.96 | 59.7 | 49.98 | 0.997 | 98.28 | Connected to grid
Site B | Installer | Logger/50K-M0(SiteB) | 2025-08-14 16:30:00 DST | 34.129 | 34.713 | 300.89 | 223583.94 | 59.5 | 49.98 | 0.997 | 98.28 | Connected to grid
Site B | Installer | Logger/50K-M0(SiteB) | 2025-08-14 16:35:00 DST | 33.26 | 33.832 | 303.72 | 223586.79 | 59.3 | 49.98 | 0.997 | 98.28 | Connected to grid
Site B | Installer | Logger/50K-M0(SiteB) | 2025-08-14 16:40:00 DST | 32.638 | 33.199 | 306.45 | 223589.65 | 59.1 | 49.98 | 0.997 | 98.28 | Connected to grid
Site B | Installer | Logger/50K-M0(SiteB) | 2025-08-14 16:45:00 DST | 31.974 | 32.507 | 309.15 | 223592.34 | 58.9 | 50.03 | 0.997 | 98.41 | Connected to grid
Site B | Installer | Logger/50K-M0(SiteB) | 2025-08-14 16:50:00 DST | 31.55 | 32.076 | 311.79 | 223595.05 | 58.7 | 49.99 | 0.997 | 98.31 | Connected to grid
Site B | Installer | Logger/50K-M0(SiteB) | 2025-08-14 16:55:00 DST | 30.499 | 31.007 | 314.39 | 223597.69 | 58.5 | 49.98 | 0.997 | 98.31 | Connected to grid
Site B | Installer | Logger/50K-M0(SiteB) | 2025-08-14 17:00:00 DST | 29.706 | 30.198 | 316.91 | 223600.26 | 58.1 | 50.03 | 0.997 | 98.31 | Connected to grid
Site B | Installer | Logger/50K-M0(SiteB) | 2025-08-14 17:05:00 DST | 28.838 | 29.316 | 319.34 | 223602.72 | 58.1 | 50.04 | 0.997 | 98.31 | Connected to grid
Site B | Installer | Logger/50K-M0(SiteB) | 2025-08-14 17:10:00 DST | 28.109 | 28.575 | 321.7 | 223605.15 | 57.7 | 49.98 | 0.997 | 98.31 | Connected to grid
Site B | Installer | Logger/50K-M0(SiteB) | 2025-08-14 17:15:00 DST | 27.173 | 27.617 | 324.02 | 223607.52 | 57.5 | 49.98 | 0.997 | 98.41 | Connected to grid
Site B | Installer | Logger/50K-M0(SiteB) | 2025-08-14 17:20:00 DST | 26.284 | 26.714 | 326.23 | 223609.79 | 57.3 | 49.99 | 0.997 | 98.41 | Connected to grid
Site B | Installer | Logger/50K-M0(SiteB) | 2025-08-14 17:25:00 DST | 25.279 | 25.693 | 328.4 | 223612 | 56.9 | 50 | 0.997 | 98.41 | Connected to grid
Site B | Installer | Logger/50K-M0(SiteB) | 2025-08-14 17:30:00 DST | 24.479 | 24.877 | 330.47 | 223614.11 | 56.7 | 49.99 | 0.997 | 98.41 | Connected to grid
Site B | Installer | Logger/50K-M0(SiteB) | 2025-08-14 17:35:00 DST | 23.596 | 23.98 | 332.48 | 223616.17 | 56.5 | 50 | 0.997 | 98.41 | Connected to grid
Site B | Installer | Logger/50K-M0(SiteB) | 2025-08-14 17:40:00 DST | 22.735 | 23.104 | 334.4 | 223618.11 | 56.1 | 49.98 | 0.997 | 98.41 | Connected to grid
Site B | Installer | Logger/50K-M0(SiteB) | 2025-08-14 17:45:00 DST | 21.726 | 22.075 | 336.27 | 223620.04 | 55.7 | 49.99 | 0.997 | 98.41 | Connected to grid
Site B | Installer | Logger/50K-M0(SiteB) | 2025-08-14 17:50:00 DST | 20.933 | 21.269 | 338.04 | 223621.84 | 55.3 | 50 | 0.997 | 98.41 | Connected to grid
Site B | Installer | Logger/50K-M0(SiteB) | 2025-08-14 17:55:00 DST | 19.903 | 20.226 | 339.73 | 223623.57 | 54.9 | 49.98 | 0.997 | 98.41 | Connected to grid
Site B | Installer | Logger/50K-M0(SiteB) | 2025-08-14 18:00:00 DST | 18.892 | 19.21 | 341.36 | 223625.23 | 54.7 | 50.01 | 0.997 | 98.41 | Connected to grid
Site B | Installer | Logger/50K-M0(SiteB) | 2025-08-14 18:05:00 DST | 17.913 | 18.203 | 342.88 | 223626.78 | 54.3 | 50.06 | 0.997 | 98.41 | Connected to grid
Site B | Installer | Logger/50K-M0(SiteB) | 2025-08-14 18:10:00 DST | 16.988 | 17.259 | 344.35 | 223628.29 | 54.1 | 49.99 | 0.997 | 98.41 | Connected to grid
Site B | Installer | Logger/50K-M0(SiteB) | 2025-08-14 18:15:00 DST | 16.061 | 16.319 | 345.73 | 223629.7 | 53.9 | 50 | 0.997 | 98.41 | Connected to grid
Site B | Installer | Logger/50K-M0(SiteB) | 2025-08-14 18:20:00 DST | 15.033 | 15.277 | 347.02 | 223631.01 | 53.5 | 49.99 | 0.997 | 98.41 | Connected to grid
Site B | Installer | Logger/50K-M0(SiteB) | 2025-08-14 18:25:00 DST | 13.85 | 14.081 | 348.23 | 223632.26 | 53.1 | 49.97 | 0.997 | 98.41 | Connected to grid
Site B | Installer | Logger/50K-M0(SiteB) | 2025-08-14 18:30:00 DST | 12.695 | 12.908 | 349.33 | 223633.38 | 52.5 | 49.98 | 0.997 | 98.41 | Connected to grid
Site B | Installer | Logger/50K-M0(SiteB) | 2025-08-14 18:35:00 DST | 11.536 | 11.737 | 350.34 | 223634.4 | 51.7 | 49.98 | 0.997 | 98.3 | Connected to grid
Site B | Installer | Logger/50K-M0(SiteB) | 2025-08-14 18:40:00 DST | 10.372 | 10.553 | 351.26 | 223635.32 | 51.1 | 49.96 | 0.997 | 98.3 | Connected to grid
Site B | Installer | Logger/50K-M0(SiteB) | 2025-08-14 18:45:00 DST | 9.206 | 9.369 | 352.07 | 223636.2 | 50.5 | 49.97 | 0.997 | 98.29 | Connected to grid
Site B | Installer | Logger/50K-M0(SiteB) | 2025-08-14 18:50:00 DST | 7.845 | 7.985 | 352.78 | 223636.89 | 50.1 | 49.98 | 0.997 | 98.19 | Connected to grid
Site B | Installer | Logger/50K-M0(SiteB) | 2025-08-14 18:55:00 DST | 6.963 | 7.104 | 353.39 | 223637.51 | 49.7 | 49.96 | 0.997 | 98.15 | Connected to grid
Site B | Installer | Logger/50K-M0(SiteB) | 2025-08-14 19:00:00 DST | 6.123 | 6.245 | 353.94 | 223638.09 | 49.3 | 50.05 | 0.997 | 98.04 | Connected to grid
Site B | Installer | Logger/50K-M0(SiteB) | 2025-08-14 19:05:00 DST | 5.326 | 5.433 | 354.41 | 223638.57 | 49.1 | 50.06 | 0.997 | 98.04 | Connected to grid
Site B | Installer | Logger/50K-M0(SiteB) | 2025-08-14 19:10:00 DST | 4.625 | 4.73 | 354.83 | 223639 | 48.7 | 50 | 0.997 | 97.77 | Connected to grid
Site B | Installer | Logger/50K-M0(SiteB) | 2025-08-14 19:15:00 DST | 4.065 | 4.153 | 355.18 | 223639.38 | 48.5 | 50 | 0.997 | 97.72 | Connected to grid
Site B | Installer | Logger/50K-M0(SiteB) | 2025-08-14 19:20:00 DST | 3.401 | 3.48 | 355.5 | 223639.71 | 48.3 | 49.99 | 0.997 | 97.73 | Connected to grid
Site B | Installer | Logger/50K-M0(SiteB) | 2025-08-14 19:25:00 DST | 2.76 | 2.845 | 355.75 | 223639.95 | 48.1 | 49.95 | 0.997 | 96.91 | Connected to grid
Site B | Installer | Logger/50K-M0(SiteB) | 2025-08-14 19:30:00 DST | 2.271 | 2.355 | 355.96 | 223640.18 | 47.7 | 49.99 | 0.997 | 96.46 | Connected to grid
Site B | Installer | Logger/50K-M0(SiteB) | 2025-08-14 19:35:00 DST | 1.986 | 2.07 | 356.13 | 223640.35 | 47.5 | 50 | 0.997 | 96.05 | Connected to grid
Site B | Installer | Logger/50K-M0(SiteB) | 2025-08-14 19:40:00 DST | 1.737 | 1.81 | 356.29 | 223640.51 | 47.3 | 49.97 | 0.997 | 95.63 | Connected to grid
Site B | Installer | Logger/50K-M0(SiteB) | 2025-08-14 19:45:00 DST | 1.469 | 1.554 | 356.42 | 223640.65 | 46.9 | 49.98 | 0.997 | 95.01 | Connected to grid
Site B | Installer | Logger/50K-M0(SiteB) | 2025-08-14 19:50:00 DST | 1.265 | 1.347 | 356.54 | 223640.8 | 46.7 | 49.98 | 0.997 | 93.9 | Connected to grid
Site B | Installer | Logger/50K-M0(SiteB) | 2025-08-14 19:55:00 DST | 1.112 | 1.178 | 356.64 | 223640.91 | 46.7 | 49.99 | 0.997 | 93.89 | Connected to grid
Site B | Installer | Logger/50K-M0(SiteB) | 2025-08-14 20:00:00 DST | 0.965 | 1.039 | 356.72 | 223640.99 | 46.5 | 50.05 | 0.997 | 92.78 | Connected to grid
Site B | Installer | Logger/50K-M0(SiteB) | 2025-08-14 20:05:00 DST | 0.824 | 0.898 | 356.8 | 223641.08 | 46.3 | 50.06 | 0.997 | 92.75 | Connected to grid
Site B | Installer | Logger/50K-M0(SiteB) | 2025-08-14 20:10:00 DST | 0.666 | 0.745 | 356.86 | 223641.16 | 45.9 | 50.02 | 0.997 | 90.69 | Connected to grid
Site B | Installer | Logger/50K-M0(SiteB) | 2025-08-14 20:15:00 DST | 0.522 | 0.585 | 356.91 | 223641.22 | 45.7 | 49.99 | 0.997 | 87.66 | Connected to grid
Site B | Installer | Logger/50K-M0(SiteB) | 2025-08-14 20:20:00 DST | 0.382 | 0.45 | 356.95 | 223641.28 | 45.5 | 49.98 | 0.997 | 85.02 | Connected to grid
Site B | Installer | Logger/50K-M0(SiteB) | 2025-08-14 20:25:00 DST | 0.235 | 0.292 | 356.97 | 223641.32 | 45.3 | 49.99 | 0.997 | 81.8 | Connected to grid
Site B | Installer | Logger/50K-M0(SiteB) | 2025-08-14 20:30:00 DST | 0.122 | 0.145 | 356.99 | 223641.35 | 45.1 | 50.03 | 0.997 | 80.66 | Connected to grid
Site B | Installer | Logger/50K-M0(SiteB) | 2025-08-14 20:35:00 DST | 0.043 | 0.067 | 356.99 | 223641.36 | 44.9 | 50.02 | 1 | 74.58 | Connected to grid
Site B | Installer | Logger/50K-M0(SiteB) | 2025-08-14 20:40:00 DST | 0 | 0 | 356.99 | 223641.37 | 44.5 | 49.97 | 0 | 0 | Connected to grid
Site B | Installer | Logger/50K-M0(SiteB) | 2025-08-14 20:45:00 DST | 0 | 0 | 356.99 | 223641.38 | 44.1 | 50.02 | 0 | 0 | Connected to grid
Site B | Installer | Logger/50K-M0(SiteB) | 2025-08-14 20:50:00 DST | 0 | 0 | 356.99 | 223641.38 | 43.7 | 50.03 | 0 | 0 | Standby: detecting sunlight
Site B | Installer | Logger/50K-M0(SiteB) | 2025-08-14 20:55:00 DST | 0 | 0 | 356.99 | 223641.38 | 43.3 | 50.01 | 0 | 0 | Standby: initializing
Site B | Installer | Logger/50K-M0(SiteB) | 2025-08-14 21:00:00 DST | 0 | 0 | 356.99 | 223641.38 | 43.1 | 50.01 | 0 | 0 | Standby: initializing
Site B | Installer | Logger/50K-M0(SiteB) | 2025-08-14 21:05:00 DST | 0 | 0 | 356.99 | 223641.38 | 42.7 | 0 | 0 | 0 | Standby: no sunlight
Site B | Installer | Logger/50K-M0(SiteB) | 2025-08-15 00:00:00 DST | 0 | 0 | 0 | 223641.38 | 32.7 | 0 | 0 | 0 | Standby: no sunlight
Site B | Installer | Logger/50K-M0(SiteB) | 2025-08-15 06:10:00 DST | 0 | 0 | 0 | 223641.38 | 28 | 0 | 0 | 0 | Standby: initializing
Site B | Installer | Logger/50K-M0(SiteB) | 2025-08-15 06:15:00 DST | 0 | 0 | 0 | 223641.38 | 28 | 50.01 | 0 | 0 | Standby: detecting sunlight
Site B | Installer | Logger/50K-M0(SiteB) | 2025-08-15 06:20:00 DST | 0 | 0 | 0 | 223641.38 | 27.8 | 50 | 0 | 0 | Standby: detecting sunlight
Site B | Installer | Logger/50K-M0(SiteB) | 2025-08-15 06:25:00 DST | 0 | 0 | 0 | 223641.38 | 27.6 | 50.01 | 0 | 0 | Standby: detecting sunlight
Site B | Installer | Logger/50K-M0(SiteB) | 2025-08-15 06:30:00 DST | 0.048 | 0.064 | 0.01 | 223641.4 | 27.4 | 50.02 | 0.992 | 74.58 | Connected to grid
Site B | Installer | Logger/50K-M0(SiteB) | 2025-08-15 06:35:00 DST | 0.14 | 0.178 | 0.02 | 223641.43 | 27.4 | 50 | 1 | 79.78 | Connected to grid
Site B | Installer | Logger/50K-M0(SiteB) | 2025-08-15 06:40:00 DST | 0.239 | 0.302 | 0.03 | 223641.45 | 27.4 | 50.01 | 1 | 79.27 | Connected to grid
Site B | Installer | Logger/50K-M0(SiteB) | 2025-08-15 06:45:00 DST | 0.383 | 0.459 | 0.06 | 223641.48 | 27.4 | 50 | 1 | 83.47 | Connected to grid
Site B | Installer | Logger/50K-M0(SiteB) | 2025-08-15 06:50:00 DST | 0.529 | 0.606 | 0.1 | 223641.54 | 27.6 | 50 | 1 | 87.3 | Connected to grid
Site B | Installer | Logger/50K-M0(SiteB) | 2025-08-15 06:55:00 DST | 0.668 | 0.729 | 0.15 | 223641.58 | 27.6 | 50 | 1 | 91.71 | Connected to grid
Site B | Installer | Logger/50K-M0(SiteB) | 2025-08-15 07:00:00 DST | 0.818 | 0.883 | 0.21 | 223641.65 | 27.6 | 50 | 1 | 92.64 | Connected to grid
Site B | Installer | Logger/50K-M0(SiteB) | 2025-08-15 07:05:00 DST | 0.952 | 1.033 | 0.28 | 223641.76 | 27.8 | 49.98 | 1 | 92.58 | Connected to grid
Site B | Installer | Logger/50K-M0(SiteB) | 2025-08-15 07:10:00 DST | 1.078 | 1.143 | 0.37 | 223641.87 | 27.8 | 50 | 1 | 93.83 | Connected to grid
Site B | Installer | Logger/50K-M0(SiteB) | 2025-08-15 07:15:00 DST | 1.221 | 1.298 | 0.46 | 223641.97 | 28 | 50.02 | 1 | 94.04 | Connected to grid
Site B | Installer | Logger/50K-M0(SiteB) | 2025-08-15 07:20:00 DST | 1.35 | 1.426 | 0.57 | 223642.06 | 28.2 | 50.03 | 1 | 94.7 | Connected to grid
Site B | Installer | Logger/50K-M0(SiteB) | 2025-08-15 07:25:00 DST | 1.536 | 1.619 | 0.69 | 223642.19 | 28.2 | 50.02 | 1 | 94.87 | Connected to grid
Site B | Installer | Logger/50K-M0(SiteB) | 2025-08-15 07:30:00 DST | 1.718 | 1.813 | 0.82 | 223642.36 | 28.4 | 50.01 | 1 | 94.76 | Connected to grid
Site B | Installer | Logger/50K-M0(SiteB) | 2025-08-15 07:35:00 DST | 1.91 | 2.007 | 0.98 | 223642.51 | 28.6 | 50.01 | 1 | 95.26 | Connected to grid
Site B | Installer | Logger/50K-M0(SiteB) | 2025-08-15 07:40:00 DST | 2.127 | 2.23 | 1.14 | 223642.67 | 28.6 | 50.02 | 1 | 95.68 | Connected to grid
Site B | Installer | Logger/50K-M0(SiteB) | 2025-08-15 07:45:00 DST | 2.412 | 2.513 | 1.33 | 223642.9 | 28.8 | 50.02 | 1 | 95.94 | Connected to grid
Site B | Installer | Logger/50K-M0(SiteB) | 2025-08-15 07:50:00 DST | 2.979 | 3.068 | 1.55 | 223643.12 | 29 | 50.01 | 1 | 97.02 | Connected to grid
Site B | Installer | Logger/50K-M0(SiteB) | 2025-08-15 07:55:00 DST | 3.396 | 3.489 | 1.81 | 223643.39 | 29.2 | 50 | 1 | 97.3 | Connected to grid
Site B | Installer | Logger/50K-M0(SiteB) | 2025-08-15 08:00:00 DST | 4.241 | 4.345 | 2.13 | 223643.7 | 29.2 | 49.98 | 1 | 97.58 | Connected to grid
Site B | Installer | Logger/50K-M0(SiteB) | 2025-08-15 08:05:00 DST | 4.806 | 4.912 | 2.5 | 223644.09 | 29.6 | 49.97 | 1 | 97.85 | Connected to grid
Site B | Installer | Logger/50K-M0(SiteB) | 2025-08-15 08:10:00 DST | 5.541 | 5.656 | 2.94 | 223644.54 | 29.6 | 50 | 1 | 97.98 | Connected to grid
Site B | Installer | Logger/50K-M0(SiteB) | 2025-08-15 08:15:00 DST | 6.426 | 6.559 | 3.44 | 223645.06 | 29.8 | 50.01 | 1 | 97.98 | Connected to grid
Site B | Installer | Logger/50K-M0(SiteB) | 2025-08-15 08:20:00 DST | 7.033 | 7.168 | 4 | 223645.61 | 30 | 50.02 | 1 | 98.11 | Connected to grid
Site B | Installer | Logger/50K-M0(SiteB) | 2025-08-15 08:25:00 DST | 7.958 | 8.089 | 4.62 | 223646.27 | 30.2 | 50.01 | 1 | 98.37 | Connected to grid
Site B | Installer | Logger/50K-M0(SiteB) | 2025-08-15 08:30:00 DST | 9.364 | 9.517 | 5.35 | 223647.01 | 30.4 | 50.01 | 1 | 98.38 | Connected to grid
Site B | Installer | Logger/50K-M0(SiteB) | 2025-08-15 08:35:00 DST | 10.249 | 10.433 | 6.16 | 223647.83 | 30.6 | 50.02 | 1 | 98.23 | Connected to grid
Site B | Installer | Logger/50K-M0(SiteB) | 2025-08-15 08:40:00 DST | 11.197 | 11.378 | 7.05 | 223648.75 | 30.8 | 50.03 | 1 | 98.41 | Connected to grid
Site B | Installer | Logger/50K-M0(SiteB) | 2025-08-15 08:45:00 DST | 12.096 | 12.312 | 8.02 | 223649.73 | 31.2 | 49.99 | 1 | 98.25 | Connected to grid
Site B | Installer | Logger/50K-M0(SiteB) | 2025-08-15 08:50:00 DST | 13.454 | 13.679 | 9.08 | 223650.79 | 31.4 | 50 | 1 | 98.29 | Connected to grid
Site B | Installer | Logger/50K-M0(SiteB) | 2025-08-15 08:55:00 DST | 14.801 | 15.05 | 10.27 | 223652.05 | 31.6 | 50.02 | 1 | 98.34 | Connected to grid
Site B | Installer | Logger/50K-M0(SiteB) | 2025-08-15 09:00:00 DST | 15.973 | 16.221 | 11.54 | 223653.33 | 32 | 49.99 | 1 | 98.47 | Connected to grid
Site B | Installer | Logger/50K-M0(SiteB) | 2025-08-15 09:05:00 DST | 17.04 | 17.305 | 12.92 | 223654.75 | 32.2 | 49.95 | 1 | 98.47 | Connected to grid
Site B | Installer | Logger/50K-M0(SiteB) | 2025-08-15 09:10:00 DST | 18 | 18.287 | 14.38 | 223656.21 | 32.6 | 50 | 1 | 98.37 | Connected to grid
Site B | Installer | Logger/50K-M0(SiteB) | 2025-08-15 09:15:00 DST | 19.039 | 19.353 | 15.93 | 223657.81 | 32.8 | 50 | 1 | 98.37 | Connected to grid
Site B | Installer | Logger/50K-M0(SiteB) | 2025-08-15 09:20:00 DST | 20.014 | 20.344 | 17.54 | 223659.46 | 33.2 | 50.01 | 1 | 98.37 | Connected to grid
Site B | Installer | Logger/50K-M0(SiteB) | 2025-08-15 09:25:00 DST | 21.097 | 21.438 | 19.27 | 223661.21 | 33.4 | 50 | 1 | 98.37 | Connected to grid
Site B | Installer | Logger/50K-M0(SiteB) | 2025-08-15 09:30:00 DST | 22.08 | 22.439 | 21.06 | 223663.04 | 33.8 | 49.99 | 1 | 98.37 | Connected to grid
Site B | Installer | Logger/50K-M0(SiteB) | 2025-08-15 09:35:00 DST | 22.931 | 23.304 | 22.94 | 223664.97 | 34.2 | 49.98 | 1 | 98.37 | Connected to grid
Site B | Installer | Logger/50K-M0(SiteB) | 2025-08-15 09:40:00 DST | 23.773 | 24.162 | 24.88 | 223666.95 | 34.6 | 50.03 | 1 | 98.37 | Connected to grid
Site B | Installer | Logger/50K-M0(SiteB) | 2025-08-15 09:45:00 DST | 24.864 | 25.268 | 26.92 | 223669.05 | 35 | 49.99 | 1 | 98.37 | Connected to grid
Site B | Installer | Logger/50K-M0(SiteB) | 2025-08-15 09:50:00 DST | 25.746 | 26.17 | 29.02 | 223671.17 | 35.4 | 50 | 1 | 98.37 | Connected to grid
Site B | Installer | Logger/50K-M0(SiteB) | 2025-08-15 09:55:00 DST | 26.715 | 27.163 | 31.22 | 223673.44 | 35.8 | 50.02 | 1 | 98.37 | Connected to grid
Site B | Installer | Logger/50K-M0(SiteB) | 2025-08-15 10:00:00 DST | 27.616 | 28.076 | 33.47 | 223675.73 | 36.2 | 50.01 | 1 | 98.37 | Connected to grid
Site B | Installer | Logger/50K-M0(SiteB) | 2025-08-15 10:05:00 DST | 28.462 | 28.931 | 35.8 | 223678.13 | 36.8 | 49.95 | 1 | 98.37 | Connected to grid
Site B | Installer | Logger/50K-M0(SiteB) | 2025-08-15 10:10:00 DST | 29.289 | 29.771 | 38.22 | 223680.55 | 38.2 | 49.97 | 1 | 98.37 | Connected to grid
Site B | Installer | Logger/50K-M0(SiteB) | 2025-08-15 10:15:00 DST | 30.064 | 30.562 | 40.68 | 223683.11 | 39.2 | 49.99 | 1 | 98.37 | Connected to grid
Site B | Installer | Logger/50K-M0(SiteB) | 2025-08-15 10:20:00 DST | 30.635 | 31.145 | 43.23 | 223685.67 | 40.2 | 49.95 | 1 | 98.37 | Connected to grid
Site B | Installer | Logger/50K-M0(SiteB) | 2025-08-15 10:25:00 DST | 31.437 | 31.957 | 45.79 | 223688.33 | 41 | 49.98 | 1 | 98.37 | Connected to grid
Site B | Installer | Logger/50K-M0(SiteB) | 2025-08-15 10:30:00 DST | 32.082 | 32.613 | 48.46 | 223691 | 41.8 | 50.03 | 1 | 98.37 | Connected to grid
Site B | Installer | Logger/50K-M0(SiteB) | 2025-08-15 10:35:00 DST | 32.901 | 33.464 | 51.15 | 223693.79 | 42.4 | 50.01 | 1 | 98.37 | Connected to grid
Site B | Installer | Logger/50K-M0(SiteB) | 2025-08-15 10:40:00 DST | 33.761 | 34.338 | 53.94 | 223696.58 | 42.8 | 50.03 | 1 | 98.37 | Connected to grid
Site B | Installer | Logger/50K-M0(SiteB) | 2025-08-15 10:45:00 DST | 34.458 | 35.047 | 56.77 | 223699.49 | 43.4 | 50.02 | 1 | 98.37 | Connected to grid
Site B | Installer | Logger/50K-M0(SiteB) | 2025-08-15 10:50:00 DST | 35.114 | 35.721 | 59.68 | 223702.46 | 44 | 50.01 | 1 | 98.37 | Connected to grid
Site B | Installer | Logger/50K-M0(SiteB) | 2025-08-15 10:55:00 DST | 35.619 | 36.234 | 62.61 | 223705.46 | 44.6 | 50.01 | 1 | 98.37 | Connected to grid
Site B | Installer | Logger/50K-M0(SiteB) | 2025-08-15 11:00:00 DST | 36.286 | 36.914 | 65.63 | 223708.52 | 45.2 | 50 | 1 | 98.37 | Connected to grid
Site B | Installer | Logger/50K-M0(SiteB) | 2025-08-15 11:05:00 DST | 36.93 | 37.568 | 68.67 | 223711.61 | 45.8 | 49.94 | 1 | 98.37 | Connected to grid
Site B | Installer | Logger/50K-M0(SiteB) | 2025-08-15 11:10:00 DST | 37.472 | 38.124 | 71.79 | 223714.81 | 46.4 | 50.01 | 1 | 98.37 | Connected to grid
Site B | Installer | Logger/50K-M0(SiteB) | 2025-08-15 11:15:00 DST | 38.061 | 38.731 | 74.92 | 223718.02 | 47 | 49.99 | 1 | 98.27 | Connected to grid
Site B | Installer | Logger/50K-M0(SiteB) | 2025-08-15 11:20:00 DST | 38.604 | 39.284 | 78.1 | 223721.26 | 47.6 | 50.02 | 1 | 98.27 | Connected to grid
Site B | Installer | Logger/50K-M0(SiteB) | 2025-08-15 11:25:00 DST | 39.069 | 39.757 | 81.35 | 223724.57 | 48.2 | 50.03 | 1 | 98.27 | Connected to grid
Site B | Installer | Logger/50K-M0(SiteB) | 2025-08-15 11:30:00 DST | 39.521 | 40.226 | 84.61 | 223727.92 | 48.6 | 49.98 | 1 | 98.27 | Connected to grid
Site B | Installer | Logger/50K-M0(SiteB) | 2025-08-15 11:35:00 DST | 40.032 | 40.737 | 87.95 | 223731.29 | 49.2 | 49.99 | 1 | 98.27 | Connected to grid
Site B | Installer | Logger/50K-M0(SiteB) | 2025-08-15 11:40:00 DST | 40.622 | 41.354 | 91.29 | 223734.71 | 49.8 | 50.03 | 1 | 98.27 | Connected to grid
Site B | Installer | Logger/50K-M0(SiteB) | 2025-08-15 11:45:00 DST | 40.997 | 41.736 | 94.71 | 223738.22 | 50.2 | 50.04 | 1 | 98.27 | Connected to grid
Site B | Installer | Logger/50K-M0(SiteB) | 2025-08-15 11:50:00 DST | 41.502 | 42.237 | 98.14 | 223741.72 | 50.8 | 50.02 | 1 | 98.27 | Connected to grid
Site B | Installer | Logger/50K-M0(SiteB) | 2025-08-15 11:55:00 DST | 41.992 | 42.728 | 101.64 | 223745.28 | 51.4 | 50.03 | 1 | 98.27 | Connected to grid
Site B | Installer | Logger/50K-M0(SiteB) | 2025-08-15 12:00:00 DST | 42.34 | 43.085 | 105.14 | 223748.85 | 51.8 | 50.02 | 1 | 98.27 | Connected to grid
Site B | Installer | Logger/50K-M0(SiteB) | 2025-08-15 12:05:00 DST | 42.441 | 43.193 | 108.69 | 223752.49 | 52.2 | 49.98 | 1 | 98.27 | Connected to grid
Site B | Installer | Logger/50K-M0(SiteB) | 2025-08-15 12:10:00 DST | 42.79 | 43.565 | 112.22 | 223756.11 | 52.6 | 50.01 | 1 | 98.27 | Connected to grid
Site B | Installer | Logger/50K-M0(SiteB) | 2025-08-15 12:15:00 DST | 43.071 | 43.852 | 115.82 | 223759.79 | 53 | 50.03 | 1 | 98.27 | Connected to grid
Site B | Installer | Logger/50K-M0(SiteB) | 2025-08-15 12:20:00 DST | 43.293 | 44.077 | 119.4 | 223763.42 | 53.4 | 49.99 | 1 | 98.27 | Connected to grid
Site B | Installer | Logger/50K-M0(SiteB) | 2025-08-15 12:25:00 DST | 43.667 | 44.459 | 123.04 | 223767.16 | 53.8 | 50.04 | 1 | 98.27 | Connected to grid
Site B | Installer | Logger/50K-M0(SiteB) | 2025-08-15 12:30:00 DST | 43.933 | 44.72 | 126.67 | 223770.85 | 54.2 | 50.03 | 1 | 98.27 | Connected to grid
Site B | Installer | Logger/50K-M0(SiteB) | 2025-08-15 12:35:00 DST | 44.309 | 45.112 | 130.37 | 223774.64 | 54.6 | 49.98 | 1 | 98.27 | Connected to grid
Site B | Installer | Logger/50K-M0(SiteB) | 2025-08-15 12:40:00 DST | 44.466 | 45.267 | 134.05 | 223778.39 | 55 | 50.01 | 1 | 98.27 | Connected to grid
Site B | Installer | Logger/50K-M0(SiteB) | 2025-08-15 12:45:00 DST | 44.846 | 45.647 | 137.75 | 223782.21 | 55.6 | 50 | 1 | 98.27 | Connected to grid
Site B | Installer | Logger/50K-M0(SiteB) | 2025-08-15 12:50:00 DST | 45.098 | 45.924 | 141.52 | 223786.02 | 55.8 | 50 | 1 | 98.27 | Connected to grid
Site B | Installer | Logger/50K-M0(SiteB) | 2025-08-15 12:55:00 DST | 44.967 | 45.777 | 145.29 | 223789.88 | 56.2 | 50.01 | 1 | 98.27 | Connected to grid
Site B | Installer | Logger/50K-M0(SiteB) | 2025-08-15 13:00:00 DST | 44.968 | 45.779 | 149.01 | 223793.65 | 56.6 | 50 | 1 | 98.27 | Connected to grid
Site B | Installer | Logger/50K-M0(SiteB) | 2025-08-15 13:05:00 DST | 44.973 | 45.788 | 152.79 | 223797.54 | 56.8 | 50 | 1 | 98.27 | Connected to grid
Site B | Installer | Logger/50K-M0(SiteB) | 2025-08-15 13:10:00 DST | 45.009 | 45.82 | 156.54 | 223801.37 | 57 | 50.02 | 1 | 98.27 | Connected to grid
Site B | Installer | Logger/50K-M0(SiteB) | 2025-08-15 13:15:00 DST | 45.336 | 46.163 | 160.28 | 223805.17 | 57.2 | 50.02 | 1 | 98.27 | Connected to grid
Site B | Installer | Logger/50K-M0(SiteB) | 2025-08-15 13:20:00 DST | 45.339 | 46.165 | 164.08 | 223809.07 | 57.4 | 49.99 | 1 | 98.27 | Connected to grid
Site B | Installer | Logger/50K-M0(SiteB) | 2025-08-15 13:25:00 DST | 45.361 | 46.188 | 167.84 | 223812.89 | 57.6 | 50 | 1 | 98.27 | Connected to grid
Site B | Installer | Logger/50K-M0(SiteB) | 2025-08-15 13:30:00 DST | 45.503 | 46.338 | 171.65 | 223816.76 | 57.8 | 50.01 | 1 | 98.27 | Connected to grid
Site B | Installer | Logger/50K-M0(SiteB) | 2025-08-15 13:35:00 DST | 44.989 | 45.8 | 175.4 | 223820.62 | 58 | 49.96 | 1 | 98.27 | Connected to grid
Site B | Installer | Logger/50K-M0(SiteB) | 2025-08-15 13:40:00 DST | 45.318 | 46.144 | 179.18 | 223824.46 | 58.2 | 50 | 1 | 98.27 | Connected to grid
Site B | Installer | Logger/50K-M0(SiteB) | 2025-08-15 13:45:00 DST | 45.301 | 46.12 | 182.96 | 223828.31 | 58.2 | 50 | 1 | 98.27 | Connected to grid
Site B | Installer | Logger/50K-M0(SiteB) | 2025-08-15 13:50:00 DST | 45.241 | 46.073 | 186.71 | 223832.21 | 58.2 | 50 | 1 | 98.27 | Connected to grid
Site B | Installer | Logger/50K-M0(SiteB) | 2025-08-15 13:55:00 DST | 45.203 | 46.027 | 190.51 | 223836.02 | 58.2 | 50.01 | 1 | 98.27 | Connected to grid
Site B | Installer | Logger/50K-M0(SiteB) | 2025-08-15 14:00:00 DST | 45.415 | 46.247 | 194.31 | 223839.91 | 58.4 | 49.99 | 1 | 98.27 | Connected to grid
Site B | Installer | Logger/50K-M0(SiteB) | 2025-08-15 14:05:00 DST | 44.626 | 45.434 | 198.05 | 223843.73 | 58.4 | 49.98 | 1 | 98.27 | Connected to grid
Site B | Installer | Logger/50K-M0(SiteB) | 2025-08-15 14:10:00 DST | 44.78 | 45.591 | 201.77 | 223847.57 | 58.2 | 50.01 | 1 | 98.27 | Connected to grid
Site B | Installer | Logger/50K-M0(SiteB) | 2025-08-15 14:15:00 DST | 44.44 | 45.246 | 205.5 | 223851.34 | 58.2 | 50.01 | 1 | 98.27 | Connected to grid
Site B | Installer | Logger/50K-M0(SiteB) | 2025-08-15 14:20:00 DST | 44.577 | 45.385 | 209.19 | 223855.16 | 58 | 49.99 | 1 | 98.27 | Connected to grid
Site B | Installer | Logger/50K-M0(SiteB) | 2025-08-15 14:25:00 DST | 44.611 | 45.415 | 212.94 | 223858.94 | 58 | 49.99 | 1 | 98.27 | Connected to grid
Site B | Installer | Logger/50K-M0(SiteB) | 2025-08-15 14:30:00 DST | 44.013 | 44.806 | 216.61 | 223862.71 | 57.6 | 50 | 1 | 98.27 | Connected to grid
Site B | Installer | Logger/50K-M0(SiteB) | 2025-08-15 14:35:00 DST | 43.775 | 44.568 | 220.3 | 223866.47 | 57.4 | 49.98 | 1 | 98.27 | Connected to grid
Site B | Installer | Logger/50K-M0(SiteB) | 2025-08-15 14:40:00 DST | 43.651 | 44.442 | 223.92 | 223870.18 | 57.4 | 49.99 | 1 | 98.27 | Connected to grid
Site B | Installer | Logger/50K-M0(SiteB) | 2025-08-15 14:45:00 DST | 43.055 | 43.835 | 227.55 | 223873.85 | 57 | 50 | 1 | 98.27 | Connected to grid
Site B | Installer | Logger/50K-M0(SiteB) | 2025-08-15 14:50:00 DST | 42.5 | 43.248 | 231.11 | 223877.47 | 57 | 49.99 | 1 | 98.27 | Connected to grid
Site B | Installer | Logger/50K-M0(SiteB) | 2025-08-15 14:55:00 DST | 42.442 | 43.189 | 234.66 | 223881.12 | 57.4 | 49.99 | 1 | 98.27 | Connected to grid
Site B | Installer | Logger/50K-M0(SiteB) | 2025-08-15 15:00:00 DST | 42.339 | 43.084 | 238.17 | 223884.71 | 57.6 | 50.02 | 1 | 98.27 | Connected to grid
Site B | Installer | Logger/50K-M0(SiteB) | 2025-08-15 15:05:00 DST | 42.207 | 42.954 | 241.72 | 223888.34 | 57.8 | 50.01 | 1 | 98.27 | Connected to grid
Site B | Installer | Logger/50K-M0(SiteB) | 2025-08-15 15:10:00 DST | 41.945 | 42.684 | 245.21 | 223891.88 | 58.2 | 50.01 | 1 | 98.27 | Connected to grid
Site B | Installer | Logger/50K-M0(SiteB) | 2025-08-15 15:15:00 DST | 41.479 | 42.213 | 248.72 | 223895.47 | 58.6 | 50.01 | 1 | 98.27 | Connected to grid
Site B | Installer | Logger/50K-M0(SiteB) | 2025-08-15 15:20:00 DST | 40.807 | 41.526 | 252.13 | 223898.97 | 59 | 50 | 1 | 98.27 | Connected to grid
Site B | Installer | Logger/50K-M0(SiteB) | 2025-08-15 15:25:00 DST | 40.357 | 41.067 | 255.53 | 223902.42 | 59.4 | 50 | 1 | 98.27 | Connected to grid
Site B | Installer | Logger/50K-M0(SiteB) | 2025-08-15 15:30:00 DST | 40.033 | 40.73 | 258.86 | 223905.82 | 59.4 | 50 | 1 | 98.27 | Connected to grid
Site B | Installer | Logger/50K-M0(SiteB) | 2025-08-15 15:35:00 DST | 39.474 | 40.16 | 262.16 | 223909.23 | 59.2 | 49.98 | 1 | 98.27 | Connected to grid
Site B | Installer | Logger/50K-M0(SiteB) | 2025-08-15 15:40:00 DST | 39.118 | 39.802 | 265.46 | 223912.56 | 59 | 49.99 | 1 | 98.27 | Connected to grid
Site B | Installer | Logger/50K-M0(SiteB) | 2025-08-15 15:45:00 DST | 38.65 | 39.323 | 268.72 | 223915.89 | 59 | 50 | 1 | 98.27 | Connected to grid
Site B | Installer | Logger/50K-M0(SiteB) | 2025-08-15 15:50:00 DST | 38.187 | 38.851 | 271.91 | 223919.15 | 59 | 49.99 | 1 | 98.27 | Connected to grid
Site B | Installer | Logger/50K-M0(SiteB) | 2025-08-15 15:55:00 DST | 37.626 | 38.28 | 275.07 | 223922.38 | 59 | 49.98 | 1 | 98.27 | Connected to grid
Site B | Installer | Logger/50K-M0(SiteB) | 2025-08-15 16:00:00 DST | 37.056 | 37.702 | 278.17 | 223925.53 | 59 | 50.03 | 1 | 98.27 | Connected to grid
Site B | Installer | Logger/50K-M0(SiteB) | 2025-08-15 16:05:00 DST | 36.307 | 36.919 | 281.21 | 223928.65 | 58.8 | 50.03 | 1 | 98.27 | Connected to grid
Site B | Installer | Logger/50K-M0(SiteB) | 2025-08-15 16:10:00 DST | 35.639 | 36.244 | 284.23 | 223931.72 | 58.8 | 50.01 | 1 | 98.27 | Connected to grid
Site B | Installer | Logger/50K-M0(SiteB) | 2025-08-15 16:15:00 DST | 35.104 | 35.711 | 287.17 | 223934.74 | 58.8 | 49.97 | 1 | 98.27 | Connected to grid
Site B | Installer | Logger/50K-M0(SiteB) | 2025-08-15 16:20:00 DST | 34.43 | 35.019 | 290.08 | 223937.69 | 58.8 | 50 | 1 | 98.38 | Connected to grid
Site B | Installer | Logger/50K-M0(SiteB) | 2025-08-15 16:25:00 DST | 33.795 | 34.373 | 292.91 | 223940.58 | 58.6 | 49.98 | 1 | 98.38 | Connected to grid
Site B | Installer | Logger/50K-M0(SiteB) | 2025-08-15 16:30:00 DST | 33.319 | 33.895 | 295.73 | 223943.46 | 58.6 | 49.96 | 1 | 98.38 | Connected to grid
Site B | Installer | Logger/50K-M0(SiteB) | 2025-08-15 16:35:00 DST | 32.659 | 33.217 | 298.47 | 223946.24 | 58.2 | 49.99 | 1 | 98.38 | Connected to grid
Site B | Installer | Logger/50K-M0(SiteB) | 2025-08-15 16:40:00 DST | 31.824 | 32.352 | 301.18 | 223949 | 58 | 49.95 | 1 | 98.38 | Connected to grid
Site B | Installer | Logger/50K-M0(SiteB) | 2025-08-15 16:45:00 DST | 31.039 | 31.553 | 303.79 | 223951.65 | 57.8 | 49.96 | 1 | 98.38 | Connected to grid
Site B | Installer | Logger/50K-M0(SiteB) | 2025-08-15 16:50:00 DST | 30.249 | 30.75 | 306.36 | 223954.3 | 57.8 | 49.93 | 1 | 98.38 | Connected to grid
Site B | Installer | Logger/50K-M0(SiteB) | 2025-08-15 16:55:00 DST | 29.417 | 29.901 | 308.84 | 223956.82 | 57.6 | 49.95 | 1 | 98.38 | Connected to grid
Site B | Installer | Logger/50K-M0(SiteB) | 2025-08-15 17:00:00 DST | 28.606 | 29.077 | 311.26 | 223959.29 | 57.4 | 50.02 | 1 | 98.38 | Connected to grid
Site B | Installer | Logger/50K-M0(SiteB) | 2025-08-15 17:05:00 DST | 27.645 | 28.1 | 313.6 | 223961.68 | 57.2 | 50.02 | 1 | 98.38 | Connected to grid
Site B | Installer | Logger/50K-M0(SiteB) | 2025-08-15 17:10:00 DST | 27.071 | 27.508 | 315.89 | 223964.02 | 57 | 49.98 | 1 | 98.38 | Connected to grid
Site B | Installer | Logger/50K-M0(SiteB) | 2025-08-15 17:15:00 DST | 26.214 | 26.64 | 318.09 | 223966.26 | 56.6 | 50.01 | 1 | 98.38 | Connected to grid
Site B | Installer | Logger/50K-M0(SiteB) | 2025-08-15 17:20:00 DST | 25.482 | 25.888 | 320.25 | 223968.47 | 56.6 | 50.01 | 1 | 98.38 | Connected to grid
Site B | Installer | Logger/50K-M0(SiteB) | 2025-08-15 17:25:00 DST | 24.475 | 24.87 | 322.32 | 223970.59 | 56.2 | 49.96 | 1 | 98.38 | Connected to grid
Site B | Installer | Logger/50K-M0(SiteB) | 2025-08-15 17:30:00 DST | 24.057 | 24.446 | 324.33 | 223972.63 | 55.8 | 49.97 | 1 | 98.38 | Connected to grid
Site B | Installer | Logger/50K-M0(SiteB) | 2025-08-15 17:35:00 DST | 24.524 | 24.92 | 326.37 | 223974.71 | 55.6 | 49.98 | 1 | 98.38 | Connected to grid
Site B | Installer | Logger/50K-M0(SiteB) | 2025-08-15 17:40:00 DST | 24.736 | 25.136 | 328.44 | 223976.81 | 55.4 | 49.96 | 1 | 98.38 | Connected to grid
Site B | Installer | Logger/50K-M0(SiteB) | 2025-08-15 17:45:00 DST | 23.952 | 24.341 | 330.43 | 223978.85 | 55.2 | 49.99 | 1 | 98.38 | Connected to grid
Site B | Installer | Logger/50K-M0(SiteB) | 2025-08-15 17:50:00 DST | 23.069 | 23.439 | 332.19 | 223980.65 | 55 | 49.99 | 1 | 98.4 | Connected to grid
Site B | Installer | Logger/50K-M0(SiteB) | 2025-08-15 17:55:00 DST | 8.33 | 8.474 | 333.32 | 223981.8 | 54.8 | 49.99 | 1 | 98.33 | Connected to grid
Site B | Installer | Logger/50K-M0(SiteB) | 2025-08-15 18:00:00 DST | 7.528 | 7.664 | 333.99 | 223982.49 | 54.2 | 50.03 | 1 | 98.23 | Connected to grid
Site B | Installer | Logger/50K-M0(SiteB) | 2025-08-15 18:05:00 DST | 8.284 | 8.427 | 334.61 | 223983.11 | 53.4 | 50.06 | 1 | 98.33 | Connected to grid
Site B | Installer | Logger/50K-M0(SiteB) | 2025-08-15 18:10:00 DST | 10.63 | 10.824 | 335.64 | 223984.18 | 52.8 | 50.02 | 1 | 98.28 | Connected to grid
Site B | Installer | Logger/50K-M0(SiteB) | 2025-08-15 18:15:00 DST | 18.359 | 18.651 | 336.72 | 223985.26 | 52.2 | 49.98 | 1 | 98.47 | Connected to grid
Site B | Installer | Logger/50K-M0(SiteB) | 2025-08-15 18:20:00 DST | 7.867 | 8.003 | 337.92 | 223986.49 | 52.2 | 49.99 | 1 | 98.35 | Connected to grid
Site B | Installer | Logger/50K-M0(SiteB) | 2025-08-15 18:25:00 DST | 7.659 | 7.792 | 338.58 | 223987.16 | 51.6 | 49.98 | 1 | 98.35 | Connected to grid
Site B | Installer | Logger/50K-M0(SiteB) | 2025-08-15 18:30:00 DST | 6.718 | 6.841 | 339.17 | 223987.77 | 51 | 49.97 | 1 | 98.23 | Connected to grid
Site B | Installer | Logger/50K-M0(SiteB) | 2025-08-15 18:35:00 DST | 7.698 | 7.828 | 339.73 | 223988.35 | 50.4 | 50 | 1 | 98.34 | Connected to grid
Site B | Installer | Logger/50K-M0(SiteB) | 2025-08-15 18:40:00 DST | 7.847 | 7.974 | 340.53 | 223989.16 | 49.9 | 49.99 | 1 | 98.4 | Connected to grid
Site B | Installer | Logger/50K-M0(SiteB) | 2025-08-15 18:45:00 DST | 6.13 | 6.247 | 341.11 | 223989.75 | 49.4 | 49.99 | 1 | 98.12 | Connected to grid
Site B | Installer | Logger/50K-M0(SiteB) | 2025-08-15 18:50:00 DST | 4.552 | 4.649 | 341.55 | 223990.21 | 49 | 50.01 | 1 | 97.9 | Connected to grid
Site B | Installer | Logger/50K-M0(SiteB) | 2025-08-15 18:55:00 DST | 4.47 | 4.555 | 341.91 | 223990.59 | 48.6 | 49.98 | 1 | 98.12 | Connected to grid
Site B | Installer | Logger/50K-M0(SiteB) | 2025-08-15 19:00:00 DST | 3.358 | 3.443 | 342.23 | 223990.9 | 48.3 | 50.06 | 1 | 97.52 | Connected to grid
Site B | Installer | Logger/50K-M0(SiteB) | 2025-08-15 19:05:00 DST | 3.865 | 3.957 | 342.49 | 223991.18 | 48.1 | 50.09 | 1 | 97.67 | Connected to grid
Site B | Installer | Logger/50K-M0(SiteB) | 2025-08-15 19:10:00 DST | 3.904 | 3.997 | 342.78 | 223991.49 | 47.8 | 50.03 | 1 | 97.66 | Connected to grid
Site B | Installer | Logger/50K-M0(SiteB) | 2025-08-15 19:15:00 DST | 2.511 | 2.594 | 343.03 | 223991.73 | 47.6 | 50.01 | 1 | 96.77 | Connected to grid
Site B | Installer | Logger/50K-M0(SiteB) | 2025-08-15 19:20:00 DST | 2.226 | 2.309 | 343.23 | 223991.93 | 47.4 | 50.01 | 1 | 96.43 | Connected to grid
Site B | Installer | Logger/50K-M0(SiteB) | 2025-08-15 19:25:00 DST | 2.172 | 2.259 | 343.41 | 223992.14 | 47.2 | 49.97 | 1 | 96.49 | Connected to grid
Site B | Installer | Logger/50K-M0(SiteB) | 2025-08-15 19:30:00 DST | 2.07 | 2.147 | 343.59 | 223992.33 | 46.8 | 50.02 | 1 | 96.43 | Connected to grid
Site B | Installer | Logger/50K-M0(SiteB) | 2025-08-15 19:35:00 DST | 1.728 | 1.807 | 343.75 | 223992.48 | 46.6 | 50.01 | 1 | 95.64 | Connected to grid
Site B | Installer | Logger/50K-M0(SiteB) | 2025-08-15 19:40:00 DST | 1.415 | 1.488 | 343.88 | 223992.61 | 46.4 | 49.97 | 1 | 95.11 | Connected to grid
Site B | Installer | Logger/50K-M0(SiteB) | 2025-08-15 19:45:00 DST | 1.073 | 1.133 | 343.99 | 223992.75 | 46 | 49.99 | 1 | 94.21 | Connected to grid
Site B | Installer | Logger/50K-M0(SiteB) | 2025-08-15 19:50:00 DST | 0.869 | 0.935 | 344.07 | 223992.83 | 45.8 | 50.02 | 1 | 92.98 | Connected to grid
Site B | Installer | Logger/50K-M0(SiteB) | 2025-08-15 19:55:00 DST | 0.71 | 0.778 | 344.13 | 223992.9 | 45.6 | 49.99 | 1 | 91.2 | Connected to grid
Site B | Installer | Logger/50K-M0(SiteB) | 2025-08-15 20:00:00 DST | 0.569 | 0.618 | 344.19 | 223992.96 | 45.2 | 50.04 | 1 | 92.07 | Connected to grid
Site B | Installer | Logger/50K-M0(SiteB) | 2025-08-15 20:05:00 DST | 0.464 | 0.539 | 344.23 | 223993.02 | 45 | 50.01 | 1 | 87.11 | Connected to grid
Site B | Installer | Logger/50K-M0(SiteB) | 2025-08-15 20:10:00 DST | 0.385 | 0.449 | 344.26 | 223993.08 | 44.8 | 49.99 | 1 | 85.02 | Connected to grid
Site B | Installer | Logger/50K-M0(SiteB) | 2025-08-15 20:15:00 DST | 0.279 | 0.337 | 344.29 | 223993.1 | 44.4 | 50.01 | 1 | 82.92 | Connected to grid
Site B | Installer | Logger/50K-M0(SiteB) | 2025-08-15 20:20:00 DST | 0.198 | 0.247 | 344.31 | 223993.13 | 44 | 50.01 | 1 | 80.82 | Connected to grid
Site B | Installer | Logger/50K-M0(SiteB) | 2025-08-15 20:25:00 DST | 0.109 | 0.135 | 344.32 | 223993.17 | 43.8 | 50 | 1 | 80.66 | Connected to grid
Site B | Installer | Logger/50K-M0(SiteB) | 2025-08-15 20:30:00 DST | 0.048 | 0.071 | 344.33 | 223993.19 | 43.6 | 49.99 | 0.999 | 74.58 | Connected to grid
Site B | Installer | Logger/50K-M0(SiteB) | 2025-08-15 20:35:00 DST | 0.013 | 0.018 | 344.33 | 223993.21 | 43.2 | 50.04 | 1 | 74.58 | Connected to grid
Site B | Installer | Logger/50K-M0(SiteB) | 2025-08-15 20:40:00 DST | 0 | 0 | 344.34 | 223993.21 | 43 | 49.99 | 0 | 0 | Connected to grid
Site B | Installer | Logger/50K-M0(SiteB) | 2025-08-15 20:45:00 DST | 0 | 0 | 344.34 | 223993.21 | 42.6 | 49.98 | 0 | 0 | Standby: detecting sunlight
Site B | Installer | Logger/50K-M0(SiteB) | 2025-08-15 20:50:00 DST | 0 | 0 | 344.34 | 223993.21 | 42.2 | 50 | 0 | 0 | Standby: detecting sunlight
Site B | Installer | Logger/50K-M0(SiteB) | 2025-08-15 20:55:00 DST | 0 | 0 | 344.34 | 223993.21 | 42 | 50 | 0 | 0 | Standby: initializing
Site B | Installer | Logger/50K-M0(SiteB) | 2025-08-15 21:00:00 DST | 0 | 0 | 344.34 | 223993.21 | 41.6 | 50 | 0 | 0 | Standby: initializing
Site B | Installer | Logger/50K-M0(SiteB) | 2025-08-15 21:05:00 DST | 0 | 0 | 344.34 | 223993.21 | 41.3 | 0 | 0 | 0 | Standby: no sunlight
Site B | Installer | Logger/50K-M0(SiteB) | 2025-08-16 00:00:00 DST | 0 | 0 | 0 | 223993.21 | 34.9 | 0 | 0 | 0 | Standby: no sunlight
Site B | Installer | Logger/50K-M0(SiteB) | 2025-08-16 05:55:00 DST | 0 | 0 | 0 | 0 | 30 | 0 | 0 | 0 | Standby: no sunlight
Site B | Installer | Logger/50K-M0(SiteB) | 2025-08-16 06:05:00 DST | 0 | 0 | 0 | 0 | 30 | 0 | 0 | 0 | Standby: no sunlight
Site B | Installer | Logger/50K-M0(SiteB) | 2025-08-16 06:10:00 DST | 0 | 0 | 0 | 0 | 30 | 0 | 0 | 0 | Standby: no sunlight
Site B | Installer | Logger/50K-M0(SiteB) | 2025-08-16 06:15:00 DST | 0 | 0 | 0 | 223993.21 | 29.9 | 0 | 0 | 0 | Standby: initializing
Site B | Installer | Logger/50K-M0(SiteB) | 2025-08-16 06:20:00 DST | 0 | 0 | 0 | 223993.21 | 29.7 | 50.01 | 0 | 0 | Standby: detecting sunlight
Site B | Installer | Logger/50K-M0(SiteB) | 2025-08-16 06:25:00 DST | 0 | 0 | 0 | 223993.21 | 29.6 | 49.99 | 0 | 0 | Standby: detecting sunlight
Site B | Installer | Logger/50K-M0(SiteB) | 2025-08-16 06:30:00 DST | 0.037 | 0.046 | 0 | 223993.22 | 29.4 | 50 | 0.999 | 79.52 | Connected to grid
Site B | Installer | Logger/50K-M0(SiteB) | 2025-08-16 06:35:00 DST | 0.12 | 0.148 | 0 | 223993.26 | 29.3 | 50.01 | 1 | 80.66 | Connected to grid
Site B | Installer | Logger/50K-M0(SiteB) | 2025-08-16 06:40:00 DST | 0.285 | 0.353 | 0.02 | 223993.29 | 29.3 | 50 | 1 | 80.67 | Connected to grid
Site B | Installer | Logger/50K-M0(SiteB) | 2025-08-16 06:45:00 DST | 0.442 | 0.52 | 0.05 | 223993.33 | 29.3 | 50 | 1 | 84.86 | Connected to grid
Site B | Installer | Logger/50K-M0(SiteB) | 2025-08-16 06:50:00 DST | 0.583 | 0.642 | 0.09 | 223993.38 | 29.4 | 50 | 1 | 90.69 | Connected to grid
Site B | Installer | Logger/50K-M0(SiteB) | 2025-08-16 06:55:00 DST | 0.704 | 0.776 | 0.15 | 223993.45 | 29.4 | 50.01 | 1 | 90.62 | Connected to grid
Site B | Installer | Logger/50K-M0(SiteB) | 2025-08-16 07:00:00 DST | 0.831 | 0.897 | 0.21 | 223993.52 | 29.5 | 50.01 | 1 | 92.56 | Connected to grid
Site B | Installer | Logger/50K-M0(SiteB) | 2025-08-16 07:05:00 DST | 1.077 | 1.148 | 0.29 | 223993.61 | 29.5 | 50.01 | 1 | 93.76 | Connected to grid
Site B | Installer | Logger/50K-M0(SiteB) | 2025-08-16 07:10:00 DST | 1.59 | 1.666 | 0.4 | 223993.74 | 29.6 | 50.02 | 1 | 95.42 | Connected to grid
Site B | Installer | Logger/50K-M0(SiteB) | 2025-08-16 07:15:00 DST | 2.069 | 2.148 | 0.55 | 223993.9 | 29.6 | 50.02 | 1 | 96.28 | Connected to grid
Site B | Installer | Logger/50K-M0(SiteB) | 2025-08-16 07:20:00 DST | 2.329 | 2.412 | 0.74 | 223994.1 | 29.7 | 50.02 | 1 | 96.53 | Connected to grid
Site B | Installer | Logger/50K-M0(SiteB) | 2025-08-16 07:25:00 DST | 2.525 | 2.612 | 0.94 | 223994.3 | 29.9 | 50.01 | 1 | 96.65 | Connected to grid
Site B | Installer | Logger/50K-M0(SiteB) | 2025-08-16 07:30:00 DST | 2.719 | 2.822 | 1.17 | 223994.56 | 30 | 50.03 | 1 | 96.34 | Connected to grid
Site B | Installer | Logger/50K-M0(SiteB) | 2025-08-16 07:35:00 DST | 3.105 | 3.216 | 1.41 | 223994.78 | 30.1 | 50.01 | 1 | 96.54 | Connected to grid
Site B | Installer | Logger/50K-M0(SiteB) | 2025-08-16 07:40:00 DST | 3.494 | 3.608 | 1.68 | 223995.07 | 30.3 | 50.01 | 1 | 96.82 | Connected to grid
Site B | Installer | Logger/50K-M0(SiteB) | 2025-08-16 07:45:00 DST | 3.734 | 3.83 | 1.99 | 223995.41 | 30.5 | 50.01 | 1 | 97.48 | Connected to grid
Site B | Installer | Logger/50K-M0(SiteB) | 2025-08-16 07:50:00 DST | 4.209 | 4.31 | 2.32 | 223995.74 | 30.6 | 50.01 | 1 | 97.64 | Connected to grid
Site B | Installer | Logger/50K-M0(SiteB) | 2025-08-16 07:55:00 DST | 5.029 | 5.14 | 2.71 | 223996.13 | 30.7 | 50 | 1 | 97.83 | Connected to grid
Site B | Installer | Logger/50K-M0(SiteB) | 2025-08-16 08:00:00 DST | 5.771 | 5.887 | 3.15 | 223996.6 | 30.8 | 50.01 | 1 | 98.02 | Connected to grid
Site B | Installer | Logger/50K-M0(SiteB) | 2025-08-16 08:05:00 DST | 5.762 | 5.878 | 3.64 | 223997.11 | 31 | 49.99 | 1 | 98.02 | Connected to grid
Site B | Installer | Logger/50K-M0(SiteB) | 2025-08-16 08:10:00 DST | 6.319 | 6.447 | 4.14 | 223997.61 | 31.1 | 50.01 | 1 | 98.01 | Connected to grid
Site B | Installer | Logger/50K-M0(SiteB) | 2025-08-16 08:15:00 DST | 6.849 | 6.988 | 4.7 | 223998.17 | 31.3 | 50.02 | 1 | 98.01 | Connected to grid
Site B | Installer | Logger/50K-M0(SiteB) | 2025-08-16 08:20:00 DST | 7.31 | 7.457 | 5.28 | 223998.78 | 31.5 | 50 | 1 | 98.02 | Connected to grid
Site B | Installer | Logger/50K-M0(SiteB) | 2025-08-16 08:25:00 DST | 7.993 | 8.122 | 5.91 | 223999.43 | 31.7 | 50.01 | 1 | 98.4 | Connected to grid
Site B | Installer | Logger/50K-M0(SiteB) | 2025-08-16 08:30:00 DST | 9.058 | 9.205 | 6.63 | 224000.13 | 31.9 | 50.02 | 1 | 98.4 | Connected to grid
Site B | Installer | Logger/50K-M0(SiteB) | 2025-08-16 08:35:00 DST | 9.826 | 9.984 | 7.41 | 224000.96 | 32.1 | 50 | 1 | 98.41 | Connected to grid
Site B | Installer | Logger/50K-M0(SiteB) | 2025-08-16 08:40:00 DST | 10.444 | 10.612 | 8.26 | 224001.83 | 32.4 | 50.01 | 1 | 98.41 | Connected to grid
Site B | Installer | Logger/50K-M0(SiteB) | 2025-08-16 08:45:00 DST | 11.469 | 11.673 | 9.16 | 224002.73 | 32.5 | 50.04 | 1 | 98.25 | Connected to grid
Site B | Installer | Logger/50K-M0(SiteB) | 2025-08-16 08:50:00 DST | 12.854 | 13.073 | 10.17 | 224003.76 | 32.8 | 50 | 1 | 98.32 | Connected to grid
Site B | Installer | Logger/50K-M0(SiteB) | 2025-08-16 08:55:00 DST | 13.928 | 14.164 | 11.28 | 224004.91 | 33.1 | 50 | 1 | 98.33 | Connected to grid
Site B | Installer | Logger/50K-M0(SiteB) | 2025-08-16 09:00:00 DST | 14.918 | 15.171 | 12.48 | 224006.15 | 33.3 | 49.99 | 1 | 98.33 | Connected to grid
Site B | Installer | Logger/50K-M0(SiteB) | 2025-08-16 09:05:00 DST | 15.902 | 16.149 | 13.76 | 224007.45 | 33.6 | 49.98 | 1 | 98.47 | Connected to grid
Site B | Installer | Logger/50K-M0(SiteB) | 2025-08-16 09:10:00 DST | 16.927 | 17.19 | 15.14 | 224008.85 | 34 | 50 | 1 | 98.47 | Connected to grid
Site B | Installer | Logger/50K-M0(SiteB) | 2025-08-16 09:15:00 DST | 18.003 | 18.301 | 16.58 | 224010.31 | 34.2 | 50.01 | 1 | 98.37 | Connected to grid
Site B | Installer | Logger/50K-M0(SiteB) | 2025-08-16 09:20:00 DST | 18.85 | 19.162 | 18.12 | 224011.88 | 34.5 | 50 | 1 | 98.37 | Connected to grid
Site B | Installer | Logger/50K-M0(SiteB) | 2025-08-16 09:25:00 DST | 20.052 | 20.372 | 19.76 | 224013.55 | 34.8 | 50 | 0.998 | 98.34 | Connected to grid
Site B | Installer | Logger/50K-M0(SiteB) | 2025-08-16 09:30:00 DST | 21.113 | 21.454 | 21.46 | 224015.29 | 35.2 | 50.01 | 0.998 | 98.42 | Connected to grid
Site B | Installer | Logger/50K-M0(SiteB) | 2025-08-16 09:35:00 DST | 21.963 | 22.318 | 23.26 | 224017.14 | 35.6 | 49.99 | 0.998 | 98.35 | Connected to grid
Site B | Installer | Logger/50K-M0(SiteB) | 2025-08-16 09:40:00 DST | 22.889 | 23.264 | 25.12 | 224019.03 | 35.8 | 50.02 | 0.998 | 98.35 | Connected to grid
Site B | Installer | Logger/50K-M0(SiteB) | 2025-08-16 09:45:00 DST | 24.043 | 24.436 | 27.06 | 224021.06 | 36.2 | 50.01 | 0.998 | 98.35 | Connected to grid
Site B | Installer | Logger/50K-M0(SiteB) | 2025-08-16 09:50:00 DST | 24.879 | 25.287 | 29.11 | 224023.1 | 36.6 | 50 | 0.998 | 98.35 | Connected to grid
Site B | Installer | Logger/50K-M0(SiteB) | 2025-08-16 09:55:00 DST | 25.758 | 26.178 | 31.23 | 224025.28 | 37 | 50.03 | 0.998 | 98.35 | Connected to grid
Site B | Installer | Logger/50K-M0(SiteB) | 2025-08-16 10:00:00 DST | 26.734 | 27.17 | 33.4 | 224027.49 | 37.4 | 49.98 | 0.998 | 98.35 | Connected to grid
Site B | Installer | Logger/50K-M0(SiteB) | 2025-08-16 10:05:00 DST | 27.555 | 28.006 | 35.67 | 224029.79 | 38.4 | 49.98 | 0.998 | 98.35 | Connected to grid
Site B | Installer | Logger/50K-M0(SiteB) | 2025-08-16 10:10:00 DST | 28.495 | 28.967 | 37.99 | 224032.18 | 39.8 | 50.01 | 0.998 | 98.35 | Connected to grid
Site B | Installer | Logger/50K-M0(SiteB) | 2025-08-16 10:15:00 DST | 29.118 | 29.61 | 40.39 | 224034.65 | 40.8 | 50 | 0.998 | 98.35 | Connected to grid
Site B | Installer | Logger/50K-M0(SiteB) | 2025-08-16 10:20:00 DST | 29.694 | 30.198 | 42.85 | 224037.13 | 41.6 | 49.98 | 0.998 | 98.35 | Connected to grid
Site B | Installer | Logger/50K-M0(SiteB) | 2025-08-16 10:25:00 DST | 30.639 | 31.15 | 45.34 | 224039.72 | 42.4 | 50.02 | 0.998 | 98.35 | Connected to grid
Site B | Installer | Logger/50K-M0(SiteB) | 2025-08-16 10:30:00 DST | 31.226 | 31.74 | 47.93 | 224042.32 | 43.2 | 50.02 | 0.998 | 98.35 | Connected to grid
Site B | Installer | Logger/50K-M0(SiteB) | 2025-08-16 10:35:00 DST | 31.994 | 32.527 | 50.58 | 224045.01 | 43.8 | 49.99 | 0.998 | 98.35 | Connected to grid
Site B | Installer | Logger/50K-M0(SiteB) | 2025-08-16 10:40:00 DST | 32.752 | 33.318 | 53.26 | 224047.78 | 44.4 | 50.01 | 0.998 | 98.35 | Connected to grid
Site B | Installer | Logger/50K-M0(SiteB) | 2025-08-16 10:45:00 DST | 33.611 | 34.189 | 56.01 | 224050.59 | 45 | 50.02 | 0.998 | 98.35 | Connected to grid
Site B | Installer | Logger/50K-M0(SiteB) | 2025-08-16 10:50:00 DST | 34.146 | 34.733 | 58.83 | 224053.45 | 45.6 | 49.98 | 0.998 | 98.35 | Connected to grid
Site B | Installer | Logger/50K-M0(SiteB) | 2025-08-16 10:55:00 DST | 34.672 | 35.268 | 61.7 | 224056.39 | 46.2 | 50.01 | 0.998 | 98.35 | Connected to grid
Site B | Installer | Logger/50K-M0(SiteB) | 2025-08-16 11:00:00 DST | 36.301 | 36.932 | 64.67 | 224059.41 | 46.6 | 49.99 | 0.998 | 98.35 | Connected to grid
Site B | Installer | Logger/50K-M0(SiteB) | 2025-08-16 11:05:00 DST | 35.83 | 36.453 | 67.66 | 224062.48 | 47.2 | 49.97 | 0.998 | 98.35 | Connected to grid
Site B | Installer | Logger/50K-M0(SiteB) | 2025-08-16 11:10:00 DST | 37.447 | 38.098 | 70.72 | 224065.59 | 47.8 | 49.97 | 0.998 | 98.35 | Connected to grid
Site B | Installer | Logger/50K-M0(SiteB) | 2025-08-16 11:15:00 DST | 38.184 | 38.86 | 73.41 | 224068.34 | 48.2 | 50 | 0.998 | 98.25 | Connected to grid
Site B | Installer | Logger/50K-M0(SiteB) | 2025-08-16 11:20:00 DST | 38.069 | 38.743 | 76.6 | 224071.61 | 48.8 | 50.01 | 0.998 | 98.25 | Connected to grid
Site B | Installer | Logger/50K-M0(SiteB) | 2025-08-16 11:25:00 DST | 38.188 | 38.864 | 79.75 | 224074.83 | 49.2 | 50.01 | 0.998 | 98.25 | Connected to grid
Site B | Installer | Logger/50K-M0(SiteB) | 2025-08-16 11:30:00 DST | 38.677 | 39.362 | 82.96 | 224078.1 | 49.6 | 50.02 | 0.998 | 98.25 | Connected to grid
Site B | Installer | Logger/50K-M0(SiteB) | 2025-08-16 11:35:00 DST | 39.27 | 39.965 | 86.18 | 224081.39 | 50 | 50.02 | 0.998 | 98.25 | Connected to grid
Site B | Installer | Logger/50K-M0(SiteB) | 2025-08-16 11:40:00 DST | 39.653 | 40.355 | 89.49 | 224084.78 | 50.4 | 50.03 | 0.998 | 98.25 | Connected to grid
Site B | Installer | Logger/50K-M0(SiteB) | 2025-08-16 11:45:00 DST | 40.188 | 40.916 | 92.8 | 224088.16 | 50.8 | 50.01 | 0.998 | 98.25 | Connected to grid
Site B | Installer | Logger/50K-M0(SiteB) | 2025-08-16 11:50:00 DST | 40.536 | 41.254 | 96.19 | 224091.63 | 51.2 | 50.02 | 0.998 | 98.25 | Connected to grid
Site B | Installer | Logger/50K-M0(SiteB) | 2025-08-16 11:55:00 DST | 41.03 | 41.756 | 99.57 | 224095.06 | 51.6 | 50 | 0.998 | 98.25 | Connected to grid
Site B | Installer | Logger/50K-M0(SiteB) | 2025-08-16 12:00:00 DST | 41.256 | 42.003 | 103.02 | 224098.61 | 52 | 50.02 | 0.998 | 98.25 | Connected to grid
Site B | Installer | Logger/50K-M0(SiteB) | 2025-08-16 12:05:00 DST | 41.539 | 42.278 | 106.45 | 224102.1 | 52.4 | 49.99 | 0.998 | 98.25 | Connected to grid
Site B | Installer | Logger/50K-M0(SiteB) | 2025-08-16 12:10:00 DST | 41.849 | 42.59 | 109.94 | 224105.68 | 52.8 | 50.02 | 0.998 | 98.25 | Connected to grid
Site B | Installer | Logger/50K-M0(SiteB) | 2025-08-16 12:15:00 DST | 42.141 | 42.887 | 113.42 | 224109.23 | 53.2 | 50.02 | 0.998 | 98.25 | Connected to grid
Site B | Installer | Logger/50K-M0(SiteB) | 2025-08-16 12:20:00 DST | 42.742 | 43.521 | 116.98 | 224112.87 | 53.6 | 49.99 | 0.998 | 98.25 | Connected to grid
Site B | Installer | Logger/50K-M0(SiteB) | 2025-08-16 12:25:00 DST | 43.253 | 44.041 | 120.55 | 224116.52 | 53.8 | 50.01 | 0.998 | 98.25 | Connected to grid
Site B | Installer | Logger/50K-M0(SiteB) | 2025-08-16 12:30:00 DST | 43.354 | 44.144 | 124.18 | 224120.25 | 54.2 | 50 | 0.998 | 98.25 | Connected to grid
Site B | Installer | Logger/50K-M0(SiteB) | 2025-08-16 12:35:00 DST | 43.36 | 44.151 | 127.78 | 224123.91 | 54.4 | 50.02 | 0.998 | 98.25 | Connected to grid
Site B | Installer | Logger/50K-M0(SiteB) | 2025-08-16 12:40:00 DST | 43.362 | 44.152 | 131.37 | 224127.64 | 54.8 | 50.02 | 0.998 | 98.25 | Connected to grid
Site B | Installer | Logger/50K-M0(SiteB) | 2025-08-16 12:45:00 DST | 43.425 | 44.216 | 135.01 | 224131.32 | 55.2 | 50 | 0.998 | 98.25 | Connected to grid
Site B | Installer | Logger/50K-M0(SiteB) | 2025-08-16 12:50:00 DST | 43.488 | 44.281 | 138.62 | 224135.01 | 55.6 | 49.99 | 0.998 | 98.25 | Connected to grid
Site B | Installer | Logger/50K-M0(SiteB) | 2025-08-16 12:55:00 DST | 43.717 | 44.514 | 142.28 | 224138.72 | 56 | 49.99 | 0.998 | 98.25 | Connected to grid
Site B | Installer | Logger/50K-M0(SiteB) | 2025-08-16 13:00:00 DST | 44.125 | 44.925 | 145.93 | 224142.46 | 56.2 | 49.98 | 0.998 | 98.25 | Connected to grid
Site B | Installer | Logger/50K-M0(SiteB) | 2025-08-16 13:05:00 DST | 43.965 | 44.761 | 149.63 | 224146.25 | 56.4 | 49.99 | 0.998 | 98.25 | Connected to grid
Site B | Installer | Logger/50K-M0(SiteB) | 2025-08-16 13:10:00 DST | 43.968 | 44.765 | 153.27 | 224149.97 | 56.6 | 50.02 | 0.998 | 98.25 | Connected to grid
Site B | Installer | Logger/50K-M0(SiteB) | 2025-08-16 13:15:00 DST | 44.429 | 45.234 | 156.97 | 224153.73 | 56.8 | 50.02 | 0.998 | 98.25 | Connected to grid
Site B | Installer | Logger/50K-M0(SiteB) | 2025-08-16 13:20:00 DST | 44.573 | 45.385 | 160.66 | 224157.52 | 56.8 | 50 | 0.998 | 98.25 | Connected to grid
Site B | Installer | Logger/50K-M0(SiteB) | 2025-08-16 13:25:00 DST | 44.921 | 45.735 | 164.41 | 224161.34 | 56.8 | 50 | 0.998 | 98.25 | Connected to grid
Site B | Installer | Logger/50K-M0(SiteB) | 2025-08-16 13:30:00 DST | 44.796 | 45.608 | 168.13 | 224165.14 | 57 | 49.99 | 0.998 | 98.25 | Connected to grid
Site B | Installer | Logger/50K-M0(SiteB) | 2025-08-16 13:35:00 DST | 44.904 | 45.717 | 171.89 | 224168.98 | 57 | 50 | 0.998 | 98.25 | Connected to grid
Site B | Installer | Logger/50K-M0(SiteB) | 2025-08-16 13:40:00 DST | 44.781 | 45.593 | 175.61 | 224172.78 | 57 | 50 | 0.998 | 98.25 | Connected to grid
Site B | Installer | Logger/50K-M0(SiteB) | 2025-08-16 13:45:00 DST | 44.913 | 45.727 | 179.38 | 224176.66 | 57.2 | 50 | 0.998 | 98.25 | Connected to grid
Site B | Installer | Logger/50K-M0(SiteB) | 2025-08-16 13:50:00 DST | 44.625 | 45.434 | 183.09 | 224180.43 | 57.4 | 50 | 0.998 | 98.25 | Connected to grid
Site B | Installer | Logger/50K-M0(SiteB) | 2025-08-16 13:55:00 DST | 44.606 | 45.415 | 186.82 | 224184.25 | 57.4 | 49.99 | 0.998 | 98.25 | Connected to grid
Site B | Installer | Logger/50K-M0(SiteB) | 2025-08-16 14:00:00 DST | 44.204 | 45.012 | 190.51 | 224188 | 57.2 | 49.99 | 0.998 | 98.25 | Connected to grid
Site B | Installer | Logger/50K-M0(SiteB) | 2025-08-16 14:05:00 DST | 43.641 | 44.437 | 194.2 | 224191.81 | 57.4 | 50 | 0.998 | 98.25 | Connected to grid
Site B | Installer | Logger/50K-M0(SiteB) | 2025-08-16 14:10:00 DST | 43.988 | 44.785 | 197.84 | 224195.5 | 57.6 | 50.01 | 0.998 | 98.25 | Connected to grid
Site B | Installer | Logger/50K-M0(SiteB) | 2025-08-16 14:15:00 DST | 43.907 | 44.703 | 201.52 | 224199.25 | 57.6 | 49.99 | 0.998 | 98.25 | Connected to grid
Site B | Installer | Logger/50K-M0(SiteB) | 2025-08-16 14:20:00 DST | 43.682 | 44.474 | 205.16 | 224202.96 | 57.6 | 50.01 | 0.998 | 98.25 | Connected to grid
Site B | Installer | Logger/50K-M0(SiteB) | 2025-08-16 14:25:00 DST | 43.345 | 44.13 | 208.77 | 224206.72 | 57.6 | 50.01 | 0.998 | 98.25 | Connected to grid
Site B | Installer | Logger/50K-M0(SiteB) | 2025-08-16 14:30:00 DST | 43.086 | 43.867 | 212.39 | 224210.37 | 57.8 | 50.02 | 0.998 | 98.25 | Connected to grid
Site B | Installer | Logger/50K-M0(SiteB) | 2025-08-16 14:35:00 DST | 42.638 | 43.411 | 215.94 | 224214.04 | 57.8 | 50.02 | 0.998 | 98.25 | Connected to grid
Site B | Installer | Logger/50K-M0(SiteB) | 2025-08-16 14:40:00 DST | 42.65 | 43.427 | 219.53 | 224217.66 | 57.8 | 50 | 0.998 | 98.25 | Connected to grid
Site B | Installer | Logger/50K-M0(SiteB) | 2025-08-16 14:45:00 DST | 42.514 | 43.267 | 223.07 | 224221.32 | 57.8 | 50.01 | 0.998 | 98.25 | Connected to grid
Site B | Installer | Logger/50K-M0(SiteB) | 2025-08-16 14:50:00 DST | 42.114 | 42.859 | 226.6 | 224224.9 | 57.8 | 50.02 | 0.998 | 98.25 | Connected to grid
Site B | Installer | Logger/50K-M0(SiteB) | 2025-08-16 14:55:00 DST | 41.72 | 42.459 | 230.09 | 224228.43 | 57.8 | 50 | 0.998 | 98.25 | Connected to grid
Site B | Installer | Logger/50K-M0(SiteB) | 2025-08-16 15:00:00 DST | 41.541 | 42.276 | 233.57 | 224232.02 | 57.4 | 50.01 | 0.998 | 98.25 | Connected to grid
Site B | Installer | Logger/50K-M0(SiteB) | 2025-08-16 15:05:00 DST | 41.027 | 41.75 | 237 | 224235.51 | 57.2 | 50.01 | 0.998 | 98.25 | Connected to grid
Site B | Installer | Logger/50K-M0(SiteB) | 2025-08-16 15:10:00 DST | 40.682 | 41.402 | 240.42 | 224238.99 | 57.2 | 50.01 | 0.998 | 98.25 | Connected to grid
Site B | Installer | Logger/50K-M0(SiteB) | 2025-08-16 15:15:00 DST | 40.177 | 40.888 | 243.77 | 224242.44 | 57.4 | 49.99 | 0.998 | 98.25 | Connected to grid
Site B | Installer | Logger/50K-M0(SiteB) | 2025-08-16 15:20:00 DST | 39.902 | 40.601 | 247.12 | 224245.84 | 57.8 | 49.99 | 0.998 | 98.25 | Connected to grid
Site B | Installer | Logger/50K-M0(SiteB) | 2025-08-16 15:25:00 DST | 39.393 | 40.083 | 250.41 | 224249.21 | 58 | 49.99 | 0.998 | 98.25 | Connected to grid
Site B | Installer | Logger/50K-M0(SiteB) | 2025-08-16 15:30:00 DST | 38.903 | 39.584 | 253.68 | 224252.55 | 58.2 | 49.99 | 0.998 | 98.25 | Connected to grid
Site B | Installer | Logger/50K-M0(SiteB) | 2025-08-16 15:35:00 DST | 38.487 | 39.16 | 256.89 | 224255.81 | 58.4 | 49.99 | 0.998 | 98.25 | Connected to grid
Site B | Installer | Logger/50K-M0(SiteB) | 2025-08-16 15:40:00 DST | 37.756 | 38.424 | 260.09 | 224259.12 | 58.4 | 49.99 | 0.998 | 98.26 | Connected to grid
Site B | Installer | Logger/50K-M0(SiteB) | 2025-08-16 15:45:00 DST | 37.313 | 37.947 | 263.2 | 224262.29 | 58.6 | 49.97 | 0.998 | 98.26 | Connected to grid
Site B | Installer | Logger/50K-M0(SiteB) | 2025-08-16 15:50:00 DST | 36.812 | 37.44 | 266.31 | 224265.48 | 58.6 | 49.99 | 0.998 | 98.26 | Connected to grid
Site B | Installer | Logger/50K-M0(SiteB) | 2025-08-16 15:55:00 DST | 36.455 | 37.067 | 269.34 | 224268.54 | 58.8 | 49.99 | 0.998 | 98.26 | Connected to grid
Site B | Installer | Logger/50K-M0(SiteB) | 2025-08-16 16:00:00 DST | 35.656 | 36.269 | 272.33 | 224271.65 | 58.8 | 50.01 | 0.998 | 98.26 | Connected to grid
Site B | Installer | Logger/50K-M0(SiteB) | 2025-08-16 16:05:00 DST | 35.299 | 35.914 | 275.31 | 224274.65 | 58.8 | 50.02 | 0.998 | 98.26 | Connected to grid
Site B | Installer | Logger/50K-M0(SiteB) | 2025-08-16 16:10:00 DST | 34.754 | 35.351 | 278.22 | 224277.66 | 58.8 | 50.02 | 0.998 | 98.26 | Connected to grid
Site B | Installer | Logger/50K-M0(SiteB) | 2025-08-16 16:15:00 DST | 34.224 | 34.813 | 281.11 | 224280.57 | 58.8 | 50 | 0.998 | 98.26 | Connected to grid
Site B | Installer | Logger/50K-M0(SiteB) | 2025-08-16 16:20:00 DST | 33.496 | 34.072 | 283.92 | 224283.48 | 58.4 | 50 | 0.998 | 98.26 | Connected to grid
Site B | Installer | Logger/50K-M0(SiteB) | 2025-08-16 16:25:00 DST | 32.957 | 33.52 | 286.7 | 224286.29 | 58 | 49.99 | 0.998 | 98.26 | Connected to grid
Site B | Installer | Logger/50K-M0(SiteB) | 2025-08-16 16:30:00 DST | 4.471 | 4.58 | 288.43 | 224288.05 | 57.6 | 49.99 | 1 | 97.64 | Connected to grid
Site B | Installer | Logger/50K-M0(SiteB) | 2025-08-16 16:35:00 DST | 29.228 | 29.715 | 289.81 | 224289.48 | 57 | 50.02 | 1 | 98.36 | Connected to grid
Site B | Installer | Logger/50K-M0(SiteB) | 2025-08-16 16:40:00 DST | 30.694 | 31.218 | 292.4 | 224292.1 | 56.2 | 49.99 | 1 | 98.36 | Connected to grid
Site B | Installer | Logger/50K-M0(SiteB) | 2025-08-16 16:45:00 DST | 29.508 | 30.009 | 294.91 | 224294.67 | 55.8 | 50.02 | 1 | 98.36 | Connected to grid
Site B | Installer | Logger/50K-M0(SiteB) | 2025-08-16 16:50:00 DST | 29.154 | 29.65 | 297.36 | 224297.17 | 55.6 | 49.98 | 1 | 98.36 | Connected to grid
Site B | Installer | Logger/50K-M0(SiteB) | 2025-08-16 16:55:00 DST | 28.491 | 28.975 | 299.75 | 224299.63 | 55.4 | 49.98 | 1 | 98.36 | Connected to grid
Site B | Installer | Logger/50K-M0(SiteB) | 2025-08-16 17:00:00 DST | 27.84 | 28.313 | 302.12 | 224302.03 | 55.4 | 49.99 | 1 | 98.36 | Connected to grid
Site B | Installer | Logger/50K-M0(SiteB) | 2025-08-16 17:05:00 DST | 27.119 | 27.574 | 304.4 | 224304.38 | 55.4 | 50.03 | 1 | 98.36 | Connected to grid
Site B | Installer | Logger/50K-M0(SiteB) | 2025-08-16 17:10:00 DST | 26.975 | 27.428 | 306.68 | 224306.7 | 55.4 | 50.06 | 1 | 98.36 | Connected to grid
Site B | Installer | Logger/50K-M0(SiteB) | 2025-08-16 17:15:00 DST | 26.227 | 26.667 | 308.88 | 224308.95 | 55 | 49.98 | 1 | 98.36 | Connected to grid
Site B | Installer | Logger/50K-M0(SiteB) | 2025-08-16 17:20:00 DST | 27.444 | 27.904 | 311.13 | 224311.24 | 54.8 | 49.97 | 1 | 98.36 | Connected to grid
Site B | Installer | Logger/50K-M0(SiteB) | 2025-08-16 17:25:00 DST | 29.484 | 29.985 | 313.5 | 224313.68 | 54.4 | 49.99 | 1 | 98.36 | Connected to grid
Site B | Installer | Logger/50K-M0(SiteB) | 2025-08-16 17:30:00 DST | 27.928 | 28.402 | 315.92 | 224316.16 | 54.4 | 49.98 | 1 | 98.36 | Connected to grid
Site B | Installer | Logger/50K-M0(SiteB) | 2025-08-16 17:35:00 DST | 19.682 | 20.014 | 318.1 | 224318.39 | 54.4 | 49.98 | 1 | 98.36 | Connected to grid
Site B | Installer | Logger/50K-M0(SiteB) | 2025-08-16 17:40:00 DST | 22.776 | 23.156 | 319.78 | 224320.12 | 54.2 | 49.97 | 1 | 98.36 | Connected to grid
Site B | Installer | Logger/50K-M0(SiteB) | 2025-08-16 17:45:00 DST | 6.263 | 6.394 | 321.04 | 224321.38 | 54 | 49.98 | 1 | 98.04 | Connected to grid
Site B | Installer | Logger/50K-M0(SiteB) | 2025-08-16 17:50:00 DST | 4.237 | 4.345 | 321.45 | 224321.83 | 53.2 | 49.97 | 1 | 97.52 | Connected to grid
Site B | Installer | Logger/50K-M0(SiteB) | 2025-08-16 17:55:00 DST | 3.459 | 3.56 | 321.78 | 224322.14 | 52 | 49.97 | 1 | 97.16 | Connected to grid
Site B | Installer | Logger/50K-M0(SiteB) | 2025-08-16 18:00:00 DST | 2.812 | 2.905 | 322.03 | 224322.4 | 51 | 50.02 | 1 | 96.85 | Connected to grid
Site B | Installer | Logger/50K-M0(SiteB) | 2025-08-16 18:05:00 DST | 2.555 | 2.646 | 322.26 | 224322.68 | 50 | 50.05 | 1 | 96.34 | Connected to grid
Site B | Installer | Logger/50K-M0(SiteB) | 2025-08-16 18:10:00 DST | 2.096 | 2.185 | 322.45 | 224322.87 | 49.2 | 50 | 1 | 95.88 | Connected to grid
Site B | Installer | Logger/50K-M0(SiteB) | 2025-08-16 18:15:00 DST | 4.362 | 4.463 | 322.65 | 224323.09 | 48.4 | 50.02 | 1 | 97.75 | Connected to grid
Site B | Installer | Logger/50K-M0(SiteB) | 2025-08-16 18:20:00 DST | 1.894 | 1.981 | 322.95 | 224323.41 | 47.4 | 50 | 1 | 95.59 | Connected to grid
Site B | Installer | Logger/50K-M0(SiteB) | 2025-08-16 18:25:00 DST | 1.733 | 1.818 | 323.09 | 224323.56 | 46.6 | 49.96 | 1 | 95.33 | Connected to grid
Site B | Installer | Logger/50K-M0(SiteB) | 2025-08-16 18:30:00 DST | 1.799 | 1.886 | 323.24 | 224323.73 | 45.6 | 49.99 | 1 | 95.72 | Connected to grid
Site B | Installer | Logger/50K-M0(SiteB) | 2025-08-16 18:35:00 DST | 2.015 | 2.102 | 323.4 | 224323.92 | 44.8 | 49.99 | 1 | 95.83 | Connected to grid
Site B | Installer | Logger/50K-M0(SiteB) | 2025-08-16 18:40:00 DST | 2.097 | 2.181 | 323.57 | 224324.09 | 44.2 | 49.97 | 1 | 96.15 | Connected to grid
Site B | Installer | Logger/50K-M0(SiteB) | 2025-08-16 18:45:00 DST | 2.266 | 2.355 | 323.75 | 224324.28 | 43.6 | 49.98 | 1 | 96.21 | Connected to grid
Site B | Installer | Logger/50K-M0(SiteB) | 2025-08-16 18:50:00 DST | 2.491 | 2.582 | 323.95 | 224324.48 | 43.2 | 50.01 | 1 | 96.51 | Connected to grid
Site B | Installer | Logger/50K-M0(SiteB) | 2025-08-16 18:55:00 DST | 2.651 | 2.74 | 324.17 | 224324.73 | 42.8 | 49.97 | 1 | 96.83 | Connected to grid
Site B | Installer | Logger/50K-M0(SiteB) | 2025-08-16 19:00:00 DST | 2.945 | 3.031 | 324.4 | 224324.97 | 42.6 | 50.04 | 1 | 97 | Connected to grid
Site B | Installer | Logger/50K-M0(SiteB) | 2025-08-16 19:05:00 DST | 3.134 | 3.216 | 324.65 | 224325.22 | 42.2 | 50.02 | 1 | 97.5 | Connected to grid
Site B | Installer | Logger/50K-M0(SiteB) | 2025-08-16 19:10:00 DST | 3.011 | 3.113 | 324.91 | 224325.5 | 41.8 | 50.01 | 1 | 96.99 | Connected to grid
Site B | Installer | Logger/50K-M0(SiteB) | 2025-08-16 19:15:00 DST | 2.657 | 2.745 | 325.15 | 224325.73 | 41.6 | 50 | 1 | 96.83 | Connected to grid
Site B | Installer | Logger/50K-M0(SiteB) | 2025-08-16 19:20:00 DST | 2.388 | 2.474 | 325.36 | 224325.97 | 41.2 | 50.03 | 1 | 96.58 | Connected to grid
Site B | Installer | Logger/50K-M0(SiteB) | 2025-08-16 19:25:00 DST | 2.189 | 2.281 | 325.55 | 224326.14 | 40.8 | 49.96 | 1 | 96.18 | Connected to grid
Site B | Installer | Logger/50K-M0(SiteB) | 2025-08-16 19:30:00 DST | 1.873 | 1.955 | 325.72 | 224326.33 | 40.4 | 50 | 1 | 95.78 | Connected to grid
Site B | Installer | Logger/50K-M0(SiteB) | 2025-08-16 19:35:00 DST | 1.479 | 1.562 | 325.86 | 224326.48 | 39.8 | 50.03 | 1 | 94.72 | Connected to grid
Site B | Installer | Logger/50K-M0(SiteB) | 2025-08-16 19:40:00 DST | 1.116 | 1.183 | 325.97 | 224326.61 | 39.4 | 49.98 | 1 | 93.82 | Connected to grid
Site B | Installer | Logger/50K-M0(SiteB) | 2025-08-16 19:45:00 DST | 0.774 | 0.852 | 326.05 | 224326.72 | 39 | 49.99 | 1 | 90.87 | Connected to grid
Site B | Installer | Logger/50K-M0(SiteB) | 2025-08-16 19:50:00 DST | 0.559 | 0.637 | 326.1 | 224326.77 | 38.6 | 50.01 | 1 | 87.66 | Connected to grid
Site B | Installer | Logger/50K-M0(SiteB) | 2025-08-16 19:55:00 DST | 0.45 | 0.516 | 326.14 | 224326.83 | 38.2 | 49.99 | 1 | 87.11 | Connected to grid
Site B | Installer | Logger/50K-M0(SiteB) | 2025-08-16 20:00:00 DST | 0.354 | 0.417 | 326.17 | 224326.86 | 38 | 50.02 | 1 | 85.02 | Connected to grid
Site B | Installer | Logger/50K-M0(SiteB) | 2025-08-16 20:05:00 DST | 0.238 | 0.291 | 326.2 | 224326.92 | 37.8 | 50 | 1 | 81.87 | Connected to grid
Site B | Installer | Logger/50K-M0(SiteB) | 2025-08-16 20:10:00 DST | 0.192 | 0.238 | 326.22 | 224326.94 | 37.6 | 50 | 1 | 80.82 | Connected to grid
Site B | Installer | Logger/50K-M0(SiteB) | 2025-08-16 20:15:00 DST | 0.111 | 0.139 | 326.23 | 224326.98 | 37.4 | 50.02 | 0.999 | 79.35 | Connected to grid
Site B | Installer | Logger/50K-M0(SiteB) | 2025-08-16 20:20:00 DST | 0.079 | 0.095 | 326.24 | 224327 | 37.2 | 50.01 | 0.999 | 82.97 | Connected to grid
Site B | Installer | Logger/50K-M0(SiteB) | 2025-08-16 20:25:00 DST | 0.003 | 0.003 | 326.24 | 224327.02 | 36.8 | 49.98 | 0.997 | 79.52 | Connected to grid
Site B | Installer | Logger/50K-M0(SiteB) | 2025-08-16 20:30:00 DST | 0 | 0 | 326.24 | 224327.04 | 36.6 | 49.98 | 0 | 0 | Connected to grid
Site B | Installer | Logger/50K-M0(SiteB) | 2025-08-16 20:35:00 DST | 0 | 0 | 326.24 | 224327.06 | 36.4 | 50.03 | 0 | 0 | Connected to grid
Site B | Installer | Logger/50K-M0(SiteB) | 2025-08-16 20:40:00 DST | 0 | 0 | 326.24 | 224327.07 | 36.2 | 49.97 | 0 | 0 | Standby: detecting sunlight
Site B | Installer | Logger/50K-M0(SiteB) | 2025-08-16 20:45:00 DST | 0 | 0 | 326.24 | 224327.07 | 36 | 49.98 | 0 | 0 | Standby: initializing
Site B | Installer | Logger/50K-M0(SiteB) | 2025-08-16 20:50:00 DST | 0 | 0 | 326.24 | 224327.07 | 35.8 | 49.98 | 0 | 0 | Standby: initializing
Site B | Installer | Logger/50K-M0(SiteB) | 2025-08-16 20:55:00 DST | 0 | 0 | 326.24 | 224327.07 | 35.8 | 49.98 | 0 | 0 | Standby: initializing
Site B | Installer | Logger/50K-M0(SiteB) | 2025-08-16 21:00:00 DST | 0 | 0 | 326.24 | 224327.07 | 35.6 | 0 | 0 | 0 | Standby: no sunlight
Site B | Installer | Logger/50K-M0(SiteB) | 2025-08-17 00:00:00 DST | 0 | 0 | 0 | 224327.07 | 32.1 | 0 | 0 | 0 | Standby: no sunlight
Site B | Installer | Logger/50K-M0(SiteB) | 2025-08-17 06:15:00 DST | 0 | 0 | 0 | 224327.07 | 28.9 | 0 | 0 | 0 | Standby: initializing
Site B | Installer | Logger/50K-M0(SiteB) | 2025-08-17 06:20:00 DST | 0 | 0 | 0 | 224327.07 | 28.7 | 50.01 | 0 | 0 | Standby: detecting sunlight
Site B | Installer | Logger/50K-M0(SiteB) | 2025-08-17 06:25:00 DST | 0 | 0 | 0 | 224327.07 | 28.5 | 50.02 | 0 | 0 | Standby: detecting sunlight
Site B | Installer | Logger/50K-M0(SiteB) | 2025-08-17 06:30:00 DST | 0.071 | 0.092 | 0 | 224327.07 | 28.5 | 50 | 0.999 | 74.58 | Connected to grid
Site B | Installer | Logger/50K-M0(SiteB) | 2025-08-17 06:35:00 DST | 0.155 | 0.191 | 0.01 | 224327.08 | 28.5 | 50 | 1 | 81.8 | Connected to grid
Site B | Installer | Logger/50K-M0(SiteB) | 2025-08-17 06:40:00 DST | 0.28 | 0.337 | 0.03 | 224327.09 | 28.5 | 50.02 | 1 | 82.92 | Connected to grid
Site B | Installer | Logger/50K-M0(SiteB) | 2025-08-17 06:45:00 DST | 0.407 | 0.49 | 0.06 | 224327.13 | 28.5 | 50 | 1 | 84.86 | Connected to grid
Site B | Installer | Logger/50K-M0(SiteB) | 2025-08-17 06:50:00 DST | 0.609 | 0.671 | 0.1 | 224327.17 | 28.5 | 50.01 | 1 | 90.85 | Connected to grid
Site B | Installer | Logger/50K-M0(SiteB) | 2025-08-17 06:55:00 DST | 0.827 | 0.892 | 0.16 | 224327.25 | 28.5 | 50.01 | 1 | 92.65 | Connected to grid
Site B | Installer | Logger/50K-M0(SiteB) | 2025-08-17 07:00:00 DST | 1.028 | 1.108 | 0.24 | 224327.35 | 28.5 | 50.01 | 1 | 93.06 | Connected to grid
Site B | Installer | Logger/50K-M0(SiteB) | 2025-08-17 07:05:00 DST | 1.179 | 1.263 | 0.33 | 224327.43 | 28.5 | 50 | 1 | 94.08 | Connected to grid
Site B | Installer | Logger/50K-M0(SiteB) | 2025-08-17 07:10:00 DST | 1.317 | 1.38 | 0.44 | 224327.55 | 28.7 | 50 | 1 | 94.8 | Connected to grid
Site B | Installer | Logger/50K-M0(SiteB) | 2025-08-17 07:15:00 DST | 1.472 | 1.552 | 0.55 | 224327.68 | 28.7 | 50.03 | 1 | 94.9 | Connected to grid
Site B | Installer | Logger/50K-M0(SiteB) | 2025-08-17 07:20:00 DST | 1.672 | 1.75 | 0.68 | 224327.83 | 28.9 | 50.03 | 1 | 95.27 | Connected to grid
Site B | Installer | Logger/50K-M0(SiteB) | 2025-08-17 07:25:00 DST | 1.898 | 1.987 | 0.83 | 224327.96 | 29.1 | 50.01 | 1 | 95.63 | Connected to grid
Site B | Installer | Logger/50K-M0(SiteB) | 2025-08-17 07:30:00 DST | 2.108 | 2.187 | 1 | 224328.14 | 29.1 | 50.01 | 1 | 96.4 | Connected to grid
Site B | Installer | Logger/50K-M0(SiteB) | 2025-08-17 07:35:00 DST | 2.395 | 2.493 | 1.19 | 224328.36 | 29.3 | 50.01 | 1 | 96.01 | Connected to grid
Site B | Installer | Logger/50K-M0(SiteB) | 2025-08-17 07:40:00 DST | 2.691 | 2.79 | 1.4 | 224328.58 | 29.5 | 50.02 | 1 | 96.47 | Connected to grid
Site B | Installer | Logger/50K-M0(SiteB) | 2025-08-17 07:45:00 DST | 2.991 | 3.1 | 1.63 | 224328.8 | 29.7 | 50.02 | 1 | 96.42 | Connected to grid
Site B | Installer | Logger/50K-M0(SiteB) | 2025-08-17 07:50:00 DST | 3.45 | 3.541 | 1.9 | 224329.08 | 29.9 | 50 | 1 | 97.45 | Connected to grid
Site B | Installer | Logger/50K-M0(SiteB) | 2025-08-17 07:55:00 DST | 3.869 | 3.972 | 2.21 | 224329.42 | 30.1 | 50.02 | 1 | 97.65 | Connected to grid
Site B | Installer | Logger/50K-M0(SiteB) | 2025-08-17 08:00:00 DST | 4.468 | 4.553 | 2.55 | 224329.75 | 30.3 | 50.01 | 1 | 98.02 | Connected to grid
Site B | Installer | Logger/50K-M0(SiteB) | 2025-08-17 08:05:00 DST | 5.062 | 5.155 | 2.95 | 224330.15 | 30.5 | 49.99 | 1 | 98.05 | Connected to grid
Site B | Installer | Logger/50K-M0(SiteB) | 2025-08-17 08:10:00 DST | 5.712 | 5.825 | 3.4 | 224330.62 | 30.7 | 50.01 | 1 | 98.06 | Connected to grid
Site B | Installer | Logger/50K-M0(SiteB) | 2025-08-17 08:15:00 DST | 6.423 | 6.55 | 3.91 | 224331.15 | 31.1 | 50.01 | 1 | 98.06 | Connected to grid
Site B | Installer | Logger/50K-M0(SiteB) | 2025-08-17 08:20:00 DST | 7.119 | 7.26 | 4.47 | 224331.7 | 31.1 | 50.01 | 1 | 98.06 | Connected to grid
Site B | Installer | Logger/50K-M0(SiteB) | 2025-08-17 08:25:00 DST | 7.906 | 8.033 | 5.09 | 224332.35 | 31.3 | 50.02 | 1 | 98.44 | Connected to grid
Site B | Installer | Logger/50K-M0(SiteB) | 2025-08-17 08:30:00 DST | 8.624 | 8.776 | 5.78 | 224333.07 | 31.7 | 50.02 | 1 | 98.27 | Connected to grid
Site B | Installer | Logger/50K-M0(SiteB) | 2025-08-17 08:35:00 DST | 9.397 | 9.545 | 6.53 | 224333.83 | 31.9 | 50.02 | 1 | 98.45 | Connected to grid
Site B | Installer | Logger/50K-M0(SiteB) | 2025-08-17 08:40:00 DST | 10.034 | 10.193 | 7.34 | 224334.65 | 32.1 | 50.02 | 1 | 98.45 | Connected to grid
Site B | Installer | Logger/50K-M0(SiteB) | 2025-08-17 08:45:00 DST | 10.831 | 11.003 | 8.19 | 224335.54 | 32.3 | 50.01 | 1 | 98.45 | Connected to grid
Site B | Installer | Logger/50K-M0(SiteB) | 2025-08-17 08:50:00 DST | 12.255 | 12.448 | 9.17 | 224336.52 | 32.5 | 50.02 | 1 | 98.45 | Connected to grid
Site B | Installer | Logger/50K-M0(SiteB) | 2025-08-17 08:55:00 DST | 13.132 | 13.348 | 10.22 | 224337.59 | 32.7 | 50.02 | 1 | 98.35 | Connected to grid
Site B | Installer | Logger/50K-M0(SiteB) | 2025-08-17 09:00:00 DST | 14.303 | 14.537 | 11.36 | 224338.74 | 33.1 | 50.02 | 1 | 98.35 | Connected to grid
Site B | Installer | Logger/50K-M0(SiteB) | 2025-08-17 09:05:00 DST | 15.078 | 15.323 | 12.58 | 224339.99 | 33.3 | 49.99 | 1 | 98.35 | Connected to grid
Site B | Installer | Logger/50K-M0(SiteB) | 2025-08-17 09:10:00 DST | 16.188 | 16.448 | 13.88 | 224341.35 | 33.5 | 50.02 | 1 | 98.35 | Connected to grid
Site B | Installer | Logger/50K-M0(SiteB) | 2025-08-17 09:15:00 DST | 16.878 | 17.152 | 15.26 | 224342.73 | 33.7 | 50 | 1 | 98.35 | Connected to grid
Site B | Installer | Logger/50K-M0(SiteB) | 2025-08-17 09:20:00 DST | 18.039 | 18.334 | 16.73 | 224344.23 | 34.1 | 49.98 | 1 | 98.35 | Connected to grid
Site B | Installer | Logger/50K-M0(SiteB) | 2025-08-17 09:25:00 DST | 19 | 19.311 | 18.27 | 224345.81 | 34.3 | 50 | 1 | 98.35 | Connected to grid
Site B | Installer | Logger/50K-M0(SiteB) | 2025-08-17 09:30:00 DST | 19.927 | 20.257 | 19.89 | 224347.48 | 34.7 | 50.01 | 1 | 98.35 | Connected to grid
Site B | Installer | Logger/50K-M0(SiteB) | 2025-08-17 09:35:00 DST | 20.737 | 21.074 | 21.57 | 224349.18 | 35.1 | 50.03 | 1 | 98.43 | Connected to grid
Site B | Installer | Logger/50K-M0(SiteB) | 2025-08-17 09:40:00 DST | 21.626 | 21.978 | 23.35 | 224350.98 | 35.3 | 50.02 | 1 | 98.43 | Connected to grid
Site B | Installer | Logger/50K-M0(SiteB) | 2025-08-17 09:45:00 DST | 22.456 | 22.822 | 25.18 | 224352.84 | 35.7 | 50.01 | 1 | 98.43 | Connected to grid
Site B | Installer | Logger/50K-M0(SiteB) | 2025-08-17 09:50:00 DST | 23.094 | 23.477 | 27.08 | 224354.8 | 35.9 | 50.02 | 1 | 98.43 | Connected to grid
Site B | Installer | Logger/50K-M0(SiteB) | 2025-08-17 09:55:00 DST | 23.931 | 24.328 | 29.02 | 224356.81 | 36.3 | 50.04 | 1 | 98.43 | Connected to grid
Site B | Installer | Logger/50K-M0(SiteB) | 2025-08-17 10:00:00 DST | 26.092 | 26.516 | 31.16 | 224358.96 | 36.7 | 50 | 1 | 98.43 | Connected to grid
Site B | Installer | Logger/50K-M0(SiteB) | 2025-08-17 10:05:00 DST | 26.785 | 27.22 | 33.36 | 224361.21 | 37.1 | 49.97 | 1 | 98.43 | Connected to grid
Site B | Installer | Logger/50K-M0(SiteB) | 2025-08-17 10:10:00 DST | 27.904 | 28.363 | 35.65 | 224363.56 | 38.3 | 50 | 1 | 98.43 | Connected to grid
Site B | Installer | Logger/50K-M0(SiteB) | 2025-08-17 10:15:00 DST | 13.681 | 13.901 | 37.62 | 224365.56 | 38.9 | 49.99 | 1 | 98.45 | Connected to grid
Site B | Installer | Logger/50K-M0(SiteB) | 2025-08-17 10:20:00 DST | 10.301 | 10.468 | 38.52 | 224366.47 | 39.1 | 50.03 | 1 | 98.48 | Connected to grid
Site B | Installer | Logger/50K-M0(SiteB) | 2025-08-17 10:25:00 DST | 11.021 | 11.19 | 39.44 | 224367.41 | 39.1 | 50.02 | 1 | 98.48 | Connected to grid
Site B | Installer | Logger/50K-M0(SiteB) | 2025-08-17 10:30:00 DST | 10.086 | 10.241 | 40.7 | 224368.69 | 39.1 | 50.03 | 1 | 98.52 | Connected to grid
Site B | Installer | Logger/50K-M0(SiteB) | 2025-08-17 10:35:00 DST | 19.749 | 20.068 | 42.52 | 224370.56 | 39.1 | 50.01 | 1 | 98.41 | Connected to grid
Site B | Installer | Logger/50K-M0(SiteB) | 2025-08-17 10:40:00 DST | 33.766 | 34.336 | 45.03 | 224373.1 | 39.9 | 50.04 | 1 | 98.3 | Connected to grid
Site B | Installer | Logger/50K-M0(SiteB) | 2025-08-17 10:45:00 DST | 33.592 | 34.159 | 47.81 | 224375.94 | 40.9 | 50.01 | 1 | 98.3 | Connected to grid
Site B | Installer | Logger/50K-M0(SiteB) | 2025-08-17 10:50:00 DST | 34.106 | 34.669 | 50.62 | 224378.84 | 41.7 | 50.01 | 1 | 98.3 | Connected to grid
Site B | Installer | Logger/50K-M0(SiteB) | 2025-08-17 10:55:00 DST | 34.391 | 34.971 | 53.5 | 224381.72 | 42.7 | 50.03 | 1 | 98.3 | Connected to grid
Site B | Installer | Logger/50K-M0(SiteB) | 2025-08-17 11:00:00 DST | 35.57 | 36.177 | 56.4 | 224384.71 | 43.5 | 50.03 | 1 | 98.3 | Connected to grid
Site B | Installer | Logger/50K-M0(SiteB) | 2025-08-17 11:05:00 DST | 35.853 | 36.465 | 59.38 | 224387.72 | 44.3 | 50.01 | 1 | 98.3 | Connected to grid
Site B | Installer | Logger/50K-M0(SiteB) | 2025-08-17 11:10:00 DST | 36.373 | 36.995 | 62.38 | 224390.78 | 44.9 | 50.03 | 1 | 98.3 | Connected to grid
Site B | Installer | Logger/50K-M0(SiteB) | 2025-08-17 11:15:00 DST | 36.95 | 37.577 | 65.44 | 224393.9 | 45.5 | 50.01 | 1 | 98.3 | Connected to grid
Site B | Installer | Logger/50K-M0(SiteB) | 2025-08-17 11:20:00 DST | 37.432 | 38.067 | 68.53 | 224397.05 | 46.1 | 50.02 | 1 | 98.3 | Connected to grid
Site B | Installer | Logger/50K-M0(SiteB) | 2025-08-17 11:25:00 DST | 37.972 | 38.632 | 71.7 | 224400.26 | 46.5 | 50.02 | 1 | 98.3 | Connected to grid
Site B | Installer | Logger/50K-M0(SiteB) | 2025-08-17 11:30:00 DST | 38.62 | 39.292 | 74.9 | 224403.52 | 46.9 | 50 | 1 | 98.3 | Connected to grid
Site B | Installer | Logger/50K-M0(SiteB) | 2025-08-17 11:35:00 DST | 38.984 | 39.662 | 78.11 | 224406.77 | 47.5 | 50.01 | 1 | 98.3 | Connected to grid
Site B | Installer | Logger/50K-M0(SiteB) | 2025-08-17 11:40:00 DST | 39.249 | 39.931 | 81.4 | 224410.13 | 47.9 | 50.05 | 1 | 98.3 | Connected to grid
Site B | Installer | Logger/50K-M0(SiteB) | 2025-08-17 11:45:00 DST | 40.229 | 40.946 | 84.69 | 224413.54 | 48.5 | 50.02 | 1 | 98.3 | Connected to grid
Site B | Installer | Logger/50K-M0(SiteB) | 2025-08-17 11:50:00 DST | 40.364 | 41.083 | 88.06 | 224416.91 | 48.9 | 50.01 | 1 | 98.3 | Connected to grid
Site B | Installer | Logger/50K-M0(SiteB) | 2025-08-17 11:55:00 DST | 41.016 | 41.746 | 91.43 | 224420.4 | 49.3 | 50 | 1 | 98.3 | Connected to grid
Site B | Installer | Logger/50K-M0(SiteB) | 2025-08-17 12:00:00 DST | 41.268 | 41.999 | 94.89 | 224423.88 | 49.9 | 50.01 | 1 | 98.3 | Connected to grid
Site B | Installer | Logger/50K-M0(SiteB) | 2025-08-17 12:05:00 DST | 41.388 | 42.121 | 98.32 | 224427.38 | 50.3 | 50.01 | 1 | 98.3 | Connected to grid
Site B | Installer | Logger/50K-M0(SiteB) | 2025-08-17 12:10:00 DST | 41.951 | 42.699 | 101.81 | 224430.94 | 50.9 | 50 | 1 | 98.3 | Connected to grid
Site B | Installer | Logger/50K-M0(SiteB) | 2025-08-17 12:15:00 DST | 42.033 | 42.785 | 105.29 | 224434.5 | 51.3 | 50 | 1 | 98.3 | Connected to grid
Site B | Installer | Logger/50K-M0(SiteB) | 2025-08-17 12:20:00 DST | 42.815 | 43.591 | 108.83 | 224438.1 | 51.7 | 49.99 | 1 | 98.3 | Connected to grid
Site B | Installer | Logger/50K-M0(SiteB) | 2025-08-17 12:25:00 DST | 43.114 | 43.895 | 112.44 | 224441.79 | 51.9 | 50.02 | 1 | 98.3 | Connected to grid
Site B | Installer | Logger/50K-M0(SiteB) | 2025-08-17 12:30:00 DST | 43.514 | 44.303 | 116.04 | 224445.44 | 52.1 | 50.01 | 1 | 98.3 | Connected to grid
Site B | Installer | Logger/50K-M0(SiteB) | 2025-08-17 12:35:00 DST | 43.652 | 44.444 | 119.64 | 224449.15 | 52.5 | 50.01 | 1 | 98.3 | Connected to grid
Site B | Installer | Logger/50K-M0(SiteB) | 2025-08-17 12:40:00 DST | 43.798 | 44.592 | 123.31 | 224452.86 | 52.7 | 50.02 | 1 | 98.3 | Connected to grid
Site B | Installer | Logger/50K-M0(SiteB) | 2025-08-17 12:45:00 DST | 44.15 | 44.952 | 126.95 | 224456.6 | 53.1 | 50.01 | 1 | 98.3 | Connected to grid
Site B | Installer | Logger/50K-M0(SiteB) | 2025-08-17 12:50:00 DST | 43.815 | 44.6 | 130.63 | 224460.29 | 53.5 | 50.03 | 1 | 98.2 | Connected to grid
Site B | Installer | Logger/50K-M0(SiteB) | 2025-08-17 12:55:00 DST | 44.193 | 44.985 | 134.31 | 224464.09 | 53.9 | 50.01 | 1 | 98.2 | Connected to grid
Site B | Installer | Logger/50K-M0(SiteB) | 2025-08-17 13:00:00 DST | 44.46 | 45.257 | 137.99 | 224467.81 | 54.3 | 50 | 1 | 98.2 | Connected to grid
Site B | Installer | Logger/50K-M0(SiteB) | 2025-08-17 13:05:00 DST | 44.512 | 45.318 | 141.69 | 224471.57 | 54.3 | 49.98 | 1 | 98.2 | Connected to grid
Site B | Installer | Logger/50K-M0(SiteB) | 2025-08-17 13:10:00 DST | 44.712 | 45.522 | 145.41 | 224475.38 | 54.5 | 50.01 | 1 | 98.2 | Connected to grid
Site B | Installer | Logger/50K-M0(SiteB) | 2025-08-17 13:15:00 DST | 44.548 | 45.346 | 149.11 | 224479.14 | 54.9 | 49.99 | 1 | 98.2 | Connected to grid
Site B | Installer | Logger/50K-M0(SiteB) | 2025-08-17 13:20:00 DST | 44.682 | 45.483 | 152.84 | 224482.96 | 55.3 | 50.02 | 1 | 98.2 | Connected to grid
Site B | Installer | Logger/50K-M0(SiteB) | 2025-08-17 13:25:00 DST | 44.629 | 45.428 | 156.54 | 224486.72 | 55.7 | 50 | 1 | 98.2 | Connected to grid
Site B | Installer | Logger/50K-M0(SiteB) | 2025-08-17 13:30:00 DST | 44.191 | 44.982 | 160.27 | 224490.52 | 56.3 | 49.99 | 1 | 98.2 | Connected to grid
Site B | Installer | Logger/50K-M0(SiteB) | 2025-08-17 13:35:00 DST | 44.007 | 44.795 | 163.93 | 224494.27 | 56.7 | 49.99 | 1 | 98.2 | Connected to grid
Site B | Installer | Logger/50K-M0(SiteB) | 2025-08-17 13:40:00 DST | 44.75 | 45.552 | 167.66 | 224498.04 | 57.1 | 50.01 | 1 | 98.2 | Connected to grid
Site B | Installer | Logger/50K-M0(SiteB) | 2025-08-17 13:45:00 DST | 44.99 | 45.792 | 171.39 | 224501.86 | 57.3 | 50.02 | 1 | 98.2 | Connected to grid
Site B | Installer | Logger/50K-M0(SiteB) | 2025-08-17 13:50:00 DST | 44.772 | 45.574 | 175.15 | 224505.68 | 57.3 | 50.02 | 1 | 98.2 | Connected to grid
Site B | Installer | Logger/50K-M0(SiteB) | 2025-08-17 13:55:00 DST | 45.031 | 45.838 | 178.86 | 224509.48 | 57.3 | 50 | 1 | 98.2 | Connected to grid
Site B | Installer | Logger/50K-M0(SiteB) | 2025-08-17 14:00:00 DST | 46.275 | 47.109 | 182.66 | 224513.38 | 57.5 | 50.03 | 1 | 98.2 | Connected to grid
Site B | Installer | Logger/50K-M0(SiteB) | 2025-08-17 14:05:00 DST | 44.851 | 45.648 | 186.52 | 224517.27 | 57.9 | 50.02 | 1 | 98.2 | Connected to grid
Site B | Installer | Logger/50K-M0(SiteB) | 2025-08-17 14:10:00 DST | 43.926 | 44.708 | 190.18 | 224521.05 | 58.3 | 50.02 | 1 | 98.2 | Connected to grid
Site B | Installer | Logger/50K-M0(SiteB) | 2025-08-17 14:15:00 DST | 45.648 | 46.47 | 193.9 | 224524.8 | 58.5 | 50.04 | 1 | 98.2 | Connected to grid
Site B | Installer | Logger/50K-M0(SiteB) | 2025-08-17 14:20:00 DST | 42.267 | 43.003 | 197.58 | 224528.54 | 58.7 | 50.02 | 1 | 98.3 | Connected to grid
Site B | Installer | Logger/50K-M0(SiteB) | 2025-08-17 14:25:00 DST | 47.976 | 48.865 | 201.4 | 224532.44 | 58.9 | 50.03 | 1 | 98.19 | Connected to grid
Site B | Installer | Logger/50K-M0(SiteB) | 2025-08-17 14:30:00 DST | 48.224 | 49.113 | 205.44 | 224536.61 | 59.1 | 50.05 | 1 | 98.19 | Connected to grid
Site B | Installer | Logger/50K-M0(SiteB) | 2025-08-17 14:35:00 DST | 16.499 | 16.752 | 208.48 | 224539.65 | 59.5 | 50.02 | 1 | 98.49 | Connected to grid
Site B | Installer | Logger/50K-M0(SiteB) | 2025-08-17 14:40:00 DST | 47.724 | 48.604 | 211.94 | 224543.23 | 59.5 | 50.03 | 1 | 98.16 | Connected to grid
Site B | Installer | Logger/50K-M0(SiteB) | 2025-08-17 14:45:00 DST | 48.919 | 49.826 | 215.85 | 224547.15 | 59.3 | 50.02 | 1 | 98.18 | Connected to grid
Site B | Installer | Logger/50K-M0(SiteB) | 2025-08-17 14:50:00 DST | 32.248 | 32.756 | 219.73 | 224551.16 | 59.5 | 50.03 | 1 | 98.39 | Connected to grid
Site B | Installer | Logger/50K-M0(SiteB) | 2025-08-17 14:55:00 DST | 48.561 | 49.461 | 223.11 | 224554.56 | 59.5 | 50.04 | 1 | 98.19 | Connected to grid
Site B | Installer | Logger/50K-M0(SiteB) | 2025-08-17 15:00:00 DST | 20.767 | 21.094 | 225.22 | 224556.71 | 59.7 | 50.05 | 1 | 98.42 | Connected to grid
Site B | Installer | Logger/50K-M0(SiteB) | 2025-08-17 15:05:00 DST | 18.409 | 18.705 | 228.12 | 224559.68 | 59.3 | 49.98 | 1 | 98.36 | Connected to grid
Site B | Installer | Logger/50K-M0(SiteB) | 2025-08-17 15:10:00 DST | 8.226 | 8.362 | 229.08 | 224560.66 | 58.3 | 50 | 1 | 98.32 | Connected to grid
Site B | Installer | Logger/50K-M0(SiteB) | 2025-08-17 15:15:00 DST | 6.533 | 6.647 | 229.69 | 224561.27 | 56.9 | 50.01 | 1 | 98.32 | Connected to grid
Site B | Installer | Logger/50K-M0(SiteB) | 2025-08-17 15:20:00 DST | 4.342 | 4.425 | 230.13 | 224561.72 | 55 | 50.02 | 1 | 98.11 | Connected to grid
Site B | Installer | Logger/50K-M0(SiteB) | 2025-08-17 15:25:00 DST | 1.63 | 1.7 | 230.38 | 224561.97 | 53 | 50.01 | 1 | 95.88 | Connected to grid
Site B | Installer | Logger/50K-M0(SiteB) | 2025-08-17 15:30:00 DST | 0.903 | 0.968 | 230.47 | 224562.09 | 51.4 | 50.01 | 1 | 93.39 | Connected to grid
Site B | Installer | Logger/50K-M0(SiteB) | 2025-08-17 15:35:00 DST | 0.75 | 0.817 | 230.54 | 224562.17 | 49.4 | 49.99 | 1 | 91.61 | Connected to grid
Site B | Installer | Logger/50K-M0(SiteB) | 2025-08-17 15:40:00 DST | 0.659 | 0.726 | 230.6 | 224562.2 | 47.6 | 49.98 | 1 | 91.66 | Connected to grid
Site B | Installer | Logger/50K-M0(SiteB) | 2025-08-17 15:45:00 DST | 0.653 | 0.718 | 230.65 | 224562.28 | 45.6 | 49.99 | 1 | 91.72 | Connected to grid
Site B | Installer | Logger/50K-M0(SiteB) | 2025-08-17 15:50:00 DST | 0.619 | 0.683 | 230.71 | 224562.34 | 43.6 | 50 | 1 | 91.61 | Connected to grid
Site B | Installer | Logger/50K-M0(SiteB) | 2025-08-17 15:55:00 DST | 0.674 | 0.74 | 230.76 | 224562.4 | 41.8 | 49.99 | 1 | 90.97 | Connected to grid
Site B | Installer | Logger/50K-M0(SiteB) | 2025-08-17 16:00:00 DST | 0.857 | 0.923 | 230.82 | 224562.49 | 40.8 | 50.01 | 1 | 92.85 | Connected to grid
Site B | Installer | Logger/50K-M0(SiteB) | 2025-08-17 16:05:00 DST | 0.929 | 1.002 | 230.9 | 224562.58 | 40 | 50.03 | 1 | 92.83 | Connected to grid
Site B | Installer | Logger/50K-M0(SiteB) | 2025-08-17 16:10:00 DST | 0.91 | 0.983 | 230.98 | 224562.65 | 39.6 | 50.02 | 1 | 92.66 | Connected to grid
Site B | Installer | Logger/50K-M0(SiteB) | 2025-08-17 16:15:00 DST | 0.94 | 1.015 | 231.05 | 224562.74 | 39.4 | 50.01 | 1 | 92.65 | Connected to grid
Site B | Installer | Logger/50K-M0(SiteB) | 2025-08-17 16:20:00 DST | 0.907 | 0.987 | 231.13 | 224562.83 | 39 | 49.99 | 1 | 92.68 | Connected to grid
Site B | Installer | Logger/50K-M0(SiteB) | 2025-08-17 16:25:00 DST | 0.759 | 0.826 | 231.2 | 224562.92 | 38.8 | 50 | 1 | 91.12 | Connected to grid
Site B | Installer | Logger/50K-M0(SiteB) | 2025-08-17 16:30:00 DST | 0.652 | 0.717 | 231.26 | 224562.99 | 38.4 | 50 | 1 | 90.92 | Connected to grid
Site B | Installer | Logger/50K-M0(SiteB) | 2025-08-17 16:35:00 DST | 0.65 | 0.716 | 231.31 | 224563.04 | 38 | 50.02 | 1 | 90.74 | Connected to grid
Site B | Installer | Logger/50K-M0(SiteB) | 2025-08-17 16:40:00 DST | 0.671 | 0.735 | 231.37 | 224563.11 | 37.8 | 49.98 | 1 | 91.31 | Connected to grid
Site B | Installer | Logger/50K-M0(SiteB) | 2025-08-17 16:45:00 DST | 0.676 | 0.741 | 231.43 | 224563.17 | 37.4 | 49.97 | 1 | 91.26 | Connected to grid
Site B | Installer | Logger/50K-M0(SiteB) | 2025-08-17 16:50:00 DST | 0.737 | 0.811 | 231.49 | 224563.24 | 37 | 49.99 | 1 | 90.86 | Connected to grid
Site B | Installer | Logger/50K-M0(SiteB) | 2025-08-17 16:55:00 DST | 0.773 | 0.843 | 231.55 | 224563.32 | 36.8 | 49.99 | 1 | 91.34 | Connected to grid
Site B | Installer | Logger/50K-M0(SiteB) | 2025-08-17 17:00:00 DST | 0.803 | 0.862 | 231.61 | 224563.4 | 36.4 | 50.02 | 1 | 93.15 | Connected to grid
Site B | Installer | Logger/50K-M0(SiteB) | 2025-08-17 17:05:00 DST | 0.826 | 0.896 | 231.68 | 224563.45 | 36 | 50.04 | 1 | 93.18 | Connected to grid
Site B | Installer | Logger/50K-M0(SiteB) | 2025-08-17 17:10:00 DST | 0.916 | 0.984 | 231.75 | 224563.54 | 35.2 | 49.98 | 1 | 93.07 | Connected to grid
Site B | Installer | Logger/50K-M0(SiteB) | 2025-08-17 17:15:00 DST | 1.218 | 1.293 | 231.84 | 224563.63 | 34.6 | 50.02 | 1 | 94.23 | Connected to grid
Site B | Installer | Logger/50K-M0(SiteB) | 2025-08-17 17:20:00 DST | 1.636 | 1.71 | 231.96 | 224563.77 | 34 | 50 | 1 | 95.65 | Connected to grid
Site B | Installer | Logger/50K-M0(SiteB) | 2025-08-17 17:25:00 DST | 2.109 | 2.188 | 232.12 | 224563.93 | 33.4 | 49.98 | 1 | 96.43 | Connected to grid
Site B | Installer | Logger/50K-M0(SiteB) | 2025-08-17 17:30:00 DST | 2.474 | 2.557 | 232.31 | 224564.11 | 33 | 49.98 | 1 | 96.7 | Connected to grid
Site B | Installer | Logger/50K-M0(SiteB) | 2025-08-17 17:35:00 DST | 2.822 | 2.899 | 232.53 | 224564.36 | 32.8 | 49.95 | 1 | 97.16 | Connected to grid
Site B | Installer | Logger/50K-M0(SiteB) | 2025-08-17 17:40:00 DST | 3.005 | 3.091 | 232.77 | 224564.59 | 32.6 | 49.97 | 1 | 97.16 | Connected to grid
Site B | Installer | Logger/50K-M0(SiteB) | 2025-08-17 17:45:00 DST | 3.172 | 3.26 | 233.03 | 224564.87 | 32.2 | 49.97 | 1 | 97.33 | Connected to grid
Site B | Installer | Logger/50K-M0(SiteB) | 2025-08-17 17:50:00 DST | 3.453 | 3.543 | 233.31 | 224565.14 | 32.2 | 49.99 | 1 | 97.44 | Connected to grid
Site B | Installer | Logger/50K-M0(SiteB) | 2025-08-17 17:55:00 DST | 3.748 | 3.842 | 233.6 | 224565.47 | 32 | 49.95 | 1 | 97.51 | Connected to grid
Site B | Installer | Logger/50K-M0(SiteB) | 2025-08-17 18:00:00 DST | 3.977 | 4.073 | 233.93 | 224565.78 | 31.8 | 50 | 1 | 97.64 | Connected to grid
Site B | Installer | Logger/50K-M0(SiteB) | 2025-08-17 18:05:00 DST | 4.165 | 4.263 | 234.27 | 224566.13 | 31.8 | 50 | 1 | 97.74 | Connected to grid
Site B | Installer | Logger/50K-M0(SiteB) | 2025-08-17 18:10:00 DST | 4.227 | 4.325 | 234.62 | 224566.49 | 31.6 | 49.97 | 1 | 97.74 | Connected to grid
Site B | Installer | Logger/50K-M0(SiteB) | 2025-08-17 18:15:00 DST | 4.076 | 4.171 | 234.97 | 224566.86 | 31.6 | 49.95 | 1 | 97.74 | Connected to grid
Site B | Installer | Logger/50K-M0(SiteB) | 2025-08-17 18:20:00 DST | 3.684 | 3.778 | 235.29 | 224567.18 | 31.6 | 50 | 1 | 97.53 | Connected to grid
Site B | Installer | Logger/50K-M0(SiteB) | 2025-08-17 18:25:00 DST | 3.459 | 3.558 | 235.58 | 224567.48 | 31.4 | 49.97 | 1 | 97.44 | Connected to grid
Site B | Installer | Logger/50K-M0(SiteB) | 2025-08-17 18:30:00 DST | 3.317 | 3.404 | 235.87 | 224567.78 | 31.2 | 49.99 | 1 | 97.44 | Connected to grid
Site B | Installer | Logger/50K-M0(SiteB) | 2025-08-17 18:35:00 DST | 3.263 | 3.353 | 236.14 | 224568.06 | 31.2 | 49.99 | 1 | 97.29 | Connected to grid
Site B | Installer | Logger/50K-M0(SiteB) | 2025-08-17 18:40:00 DST | 3.483 | 3.575 | 236.42 | 224568.36 | 31.2 | 49.97 | 1 | 97.41 | Connected to grid
Site B | Installer | Logger/50K-M0(SiteB) | 2025-08-17 18:45:00 DST | 4.635 | 4.76 | 236.75 | 224568.69 | 31.2 | 50.01 | 1 | 97.37 | Connected to grid
Site B | Installer | Logger/50K-M0(SiteB) | 2025-08-17 18:50:00 DST | 6.906 | 7.072 | 237.23 | 224569.19 | 31.2 | 49.98 | 1 | 97.65 | Connected to grid
Site B | Installer | Logger/50K-M0(SiteB) | 2025-08-17 18:55:00 DST | 7.43 | 7.607 | 237.83 | 224569.81 | 31.4 | 49.97 | 1 | 97.65 | Connected to grid
Site B | Installer | Logger/50K-M0(SiteB) | 2025-08-17 19:00:00 DST | 8.178 | 8.349 | 238.46 | 224570.46 | 31.4 | 50.04 | 1 | 97.97 | Connected to grid
Site B | Installer | Logger/50K-M0(SiteB) | 2025-08-17 19:05:00 DST | 6.941 | 7.108 | 239.13 | 224571.15 | 31.6 | 50.05 | 1 | 97.67 | Connected to grid
Site B | Installer | Logger/50K-M0(SiteB) | 2025-08-17 19:10:00 DST | 6.629 | 6.792 | 239.66 | 224571.68 | 31.8 | 50.01 | 1 | 97.66 | Connected to grid
Site B | Installer | Logger/50K-M0(SiteB) | 2025-08-17 19:15:00 DST | 6.439 | 6.566 | 240.21 | 224572.24 | 32 | 49.98 | 1 | 98.07 | Connected to grid
Site B | Installer | Logger/50K-M0(SiteB) | 2025-08-17 19:20:00 DST | 6.092 | 6.211 | 240.73 | 224572.79 | 32.2 | 50 | 1 | 98.09 | Connected to grid
Site B | Installer | Logger/50K-M0(SiteB) | 2025-08-17 19:25:00 DST | 5.205 | 5.308 | 241.2 | 224573.27 | 32.4 | 49.97 | 1 | 98.08 | Connected to grid
Site B | Installer | Logger/50K-M0(SiteB) | 2025-08-17 19:30:00 DST | 4.614 | 4.715 | 241.62 | 224573.68 | 32.4 | 50.01 | 1 | 97.93 | Connected to grid
Site B | Installer | Logger/50K-M0(SiteB) | 2025-08-17 19:35:00 DST | 3.837 | 3.93 | 241.97 | 224574.04 | 32.6 | 50.04 | 1 | 97.72 | Connected to grid
Site B | Installer | Logger/50K-M0(SiteB) | 2025-08-17 19:40:00 DST | 3.528 | 3.62 | 242.28 | 224574.39 | 32.6 | 49.97 | 1 | 97.52 | Connected to grid
Site B | Installer | Logger/50K-M0(SiteB) | 2025-08-17 19:45:00 DST | 2.968 | 3.064 | 242.55 | 224574.66 | 32.8 | 49.99 | 1 | 97.17 | Connected to grid
Site B | Installer | Logger/50K-M0(SiteB) | 2025-08-17 19:50:00 DST | 2.403 | 2.486 | 242.78 | 224574.9 | 32.8 | 49.98 | 1 | 96.73 | Connected to grid
Site B | Installer | Logger/50K-M0(SiteB) | 2025-08-17 19:55:00 DST | 1.989 | 2.071 | 242.96 | 224575.08 | 32.8 | 49.96 | 1 | 95.6 | Connected to grid
Site B | Installer | Logger/50K-M0(SiteB) | 2025-08-17 20:00:00 DST | 1.576 | 1.648 | 243.11 | 224575.22 | 32.8 | 50.04 | 1 | 95.62 | Connected to grid
Site B | Installer | Logger/50K-M0(SiteB) | 2025-08-17 20:05:00 DST | 1.079 | 1.145 | 243.22 | 224575.37 | 32.6 | 50.06 | 1 | 94.22 | Connected to grid
Site B | Installer | Logger/50K-M0(SiteB) | 2025-08-17 20:10:00 DST | 0.752 | 0.825 | 243.3 | 224575.45 | 32.6 | 50 | 1 | 91.2 | Connected to grid
Site B | Installer | Logger/50K-M0(SiteB) | 2025-08-17 20:15:00 DST | 0.481 | 0.556 | 243.35 | 224575.48 | 32.6 | 49.98 | 1 | 86.45 | Connected to grid
Site B | Installer | Logger/50K-M0(SiteB) | 2025-08-17 20:20:00 DST | 0.243 | 0.297 | 243.38 | 224575.54 | 32.6 | 50.02 | 1 | 82.92 | Connected to grid
Site B | Installer | Logger/50K-M0(SiteB) | 2025-08-17 20:25:00 DST | 0.123 | 0.143 | 243.39 | 224575.56 | 32.4 | 49.99 | 1 | 79.35 | Connected to grid
Site B | Installer | Logger/50K-M0(SiteB) | 2025-08-17 20:30:00 DST | 0.054 | 0.06 | 243.4 | 224575.57 | 32.4 | 49.98 | 1 | 78.11 | Connected to grid
Site B | Installer | Logger/50K-M0(SiteB) | 2025-08-17 20:35:00 DST | 0 | 0 | 243.4 | 224575.59 | 32.4 | 50.01 | 0 | 0 | Connected to grid
Site B | Installer | Logger/50K-M0(SiteB) | 2025-08-17 20:40:00 DST | 0 | 0 | 243.4 | 224575.59 | 32.4 | 49.99 | 0 | 0 | Standby: detecting sunlight
Site B | Installer | Logger/50K-M0(SiteB) | 2025-08-17 20:45:00 DST | 0 | 0 | 243.4 | 224575.59 | 32.4 | 49.99 | 0 | 0 | Standby: initializing
Site B | Installer | Logger/50K-M0(SiteB) | 2025-08-17 20:50:00 DST | 0 | 0 | 243.4 | 224575.59 | 32.6 | 49.99 | 0 | 0 | Standby: initializing
Site B | Installer | Logger/50K-M0(SiteB) | 2025-08-17 20:55:00 DST | 0 | 0 | 243.4 | 224575.59 | 32.6 | 49.99 | 0 | 0 | Standby: initializing
Site B | Installer | Logger/50K-M0(SiteB) | 2025-08-17 21:00:00 DST | 0 | 0 | 243.4 | 224575.59 | 32.5 | 0 | 0 | 0 | Standby: no sunlight
Site B | Installer | Logger/50K-M0(SiteB) | 2025-08-18 00:00:00 DST | 0 | 0 | 0 | 224575.59 | 30.1 | 0 | 0 | 0 | Standby: no sunlight
Site B | Installer | Logger/50K-M0(SiteB) | 2025-08-18 06:15:00 DST | 0 | 0 | 0 | 224575.59 | 27.1 | 0 | 0 | 0 | Standby: initializing
Site B | Installer | Logger/50K-M0(SiteB) | 2025-08-18 06:20:00 DST | 0 | 0 | 0 | 224575.59 | 27.1 | 0 | 0 | 0 | Standby: initializing
Site B | Installer | Logger/50K-M0(SiteB) | 2025-08-18 06:25:00 DST | 0 | 0 | 0 | 224575.59 | 27.1 | 49.99 | 0 | 0 | Standby: detecting sunlight
Site B | Installer | Logger/50K-M0(SiteB) | 2025-08-18 06:30:00 DST | 0 | 0 | 0 | 224575.59 | 26.9 | 50.01 | 0 | 0 | Standby: detecting sunlight
Site B | Installer | Logger/50K-M0(SiteB) | 2025-08-18 06:35:00 DST | 0.084 | 0.099 | 0.01 | 224575.59 | 26.7 | 50 | 0.999 | 79.52 | Connected to grid
Site B | Installer | Logger/50K-M0(SiteB) | 2025-08-18 06:40:00 DST | 0.16 | 0.198 | 0.02 | 224575.62 | 26.7 | 50 | 1 | 80.82 | Connected to grid
Site B | Installer | Logger/50K-M0(SiteB) | 2025-08-18 06:45:00 DST | 0.253 | 0.313 | 0.03 | 224575.64 | 26.9 | 50.01 | 1 | 80.67 | Connected to grid
Site B | Installer | Logger/50K-M0(SiteB) | 2025-08-18 06:50:00 DST | 0.354 | 0.42 | 0.06 | 224575.69 | 26.9 | 49.99 | 1 | 83.47 | Connected to grid
Site B | Installer | Logger/50K-M0(SiteB) | 2025-08-18 06:55:00 DST | 0.487 | 0.565 | 0.09 | 224575.72 | 27.1 | 50 | 1 | 86.49 | Connected to grid
Site B | Installer | Logger/50K-M0(SiteB) | 2025-08-18 07:00:00 DST | 0.633 | 0.701 | 0.14 | 224575.77 | 27.1 | 50.05 | 1 | 90.66 | Connected to grid
Site B | Installer | Logger/50K-M0(SiteB) | 2025-08-18 07:05:00 DST | 0.813 | 0.88 | 0.2 | 224575.85 | 27.3 | 49.98 | 1 | 92.91 | Connected to grid
Site B | Installer | Logger/50K-M0(SiteB) | 2025-08-18 07:10:00 DST | 0.953 | 1.023 | 0.27 | 224575.94 | 27.3 | 49.98 | 1 | 92.96 | Connected to grid
Site B | Installer | Logger/50K-M0(SiteB) | 2025-08-18 07:15:00 DST | 1.103 | 1.171 | 0.36 | 224576.03 | 27.5 | 50 | 1 | 94.12 | Connected to grid
Site B | Installer | Logger/50K-M0(SiteB) | 2025-08-18 07:20:00 DST | 1.252 | 1.338 | 0.46 | 224576.12 | 27.5 | 50 | 1 | 94.23 | Connected to grid
Site B | Installer | Logger/50K-M0(SiteB) | 2025-08-18 07:25:00 DST | 1.347 | 1.418 | 0.57 | 224576.25 | 27.7 | 49.99 | 1 | 94.9 | Connected to grid
Site B | Installer | Logger/50K-M0(SiteB) | 2025-08-18 07:30:00 DST | 1.497 | 1.573 | 0.69 | 224576.38 | 27.7 | 50.01 | 1 | 95.09 | Connected to grid
Site B | Installer | Logger/50K-M0(SiteB) | 2025-08-18 07:35:00 DST | 1.574 | 1.648 | 0.82 | 224576.51 | 27.9 | 50.02 | 1 | 95.55 | Connected to grid
Site B | Installer | Logger/50K-M0(SiteB) | 2025-08-18 07:40:00 DST | 1.671 | 1.747 | 0.95 | 224576.64 | 28.1 | 49.99 | 1 | 95.57 | Connected to grid
Site B | Installer | Logger/50K-M0(SiteB) | 2025-08-18 07:45:00 DST | 1.82 | 1.904 | 1.09 | 224576.8 | 28.1 | 50 | 1 | 95.58 | Connected to grid
Site B | Installer | Logger/50K-M0(SiteB) | 2025-08-18 07:50:00 DST | 1.853 | 1.937 | 1.25 | 224576.97 | 28.3 | 49.99 | 1 | 95.64 | Connected to grid
Site B | Installer | Logger/50K-M0(SiteB) | 2025-08-18 07:55:00 DST | 1.866 | 1.95 | 1.4 | 224577.12 | 28.5 | 49.99 | 1 | 95.57 | Connected to grid
Site B | Installer | Logger/50K-M0(SiteB) | 2025-08-18 08:00:00 DST | 2.018 | 2.113 | 1.56 | 224577.3 | 28.7 | 49.99 | 1 | 95.64 | Connected to grid
Site B | Installer | Logger/50K-M0(SiteB) | 2025-08-18 08:05:00 DST | 2.441 | 2.532 | 1.75 | 224577.5 | 28.7 | 49.99 | 1 | 96.73 | Connected to grid
Site B | Installer | Logger/50K-M0(SiteB) | 2025-08-18 08:10:00 DST | 2.935 | 3.021 | 1.97 | 224577.73 | 28.9 | 49.99 | 1 | 97.16 | Connected to grid
Site B | Installer | Logger/50K-M0(SiteB) | 2025-08-18 08:15:00 DST | 3.659 | 3.775 | 2.25 | 224578 | 29.1 | 50.02 | 1 | 97.07 | Connected to grid
Site B | Installer | Logger/50K-M0(SiteB) | 2025-08-18 08:20:00 DST | 4.507 | 4.637 | 2.59 | 224578.34 | 29.1 | 49.99 | 1 | 97.2 | Connected to grid
Site B | Installer | Logger/50K-M0(SiteB) | 2025-08-18 08:25:00 DST | 5.196 | 5.327 | 2.99 | 224578.76 | 29.1 | 50.01 | 1 | 97.55 | Connected to grid
Site B | Installer | Logger/50K-M0(SiteB) | 2025-08-18 08:30:00 DST | 5.853 | 5.999 | 3.46 | 224579.26 | 29.3 | 50.01 | 1 | 97.55 | Connected to grid
Site B | Installer | Logger/50K-M0(SiteB) | 2025-08-18 08:35:00 DST | 6.158 | 6.312 | 3.96 | 224579.76 | 29.5 | 50.02 | 1 | 97.55 | Connected to grid
Site B | Installer | Logger/50K-M0(SiteB) | 2025-08-18 08:40:00 DST | 6.63 | 6.787 | 4.49 | 224580.3 | 29.5 | 50.01 | 1 | 97.67 | Connected to grid
Site B | Installer | Logger/50K-M0(SiteB) | 2025-08-18 08:45:00 DST | 7.381 | 7.554 | 5.07 | 224580.89 | 29.7 | 50 | 1 | 97.67 | Connected to grid
Site B | Installer | Logger/50K-M0(SiteB) | 2025-08-18 08:50:00 DST | 7.994 | 8.158 | 5.71 | 224581.55 | 29.9 | 50.01 | 1 | 98 | Connected to grid
Site B | Installer | Logger/50K-M0(SiteB) | 2025-08-18 08:55:00 DST | 9.356 | 9.509 | 6.43 | 224582.28 | 30.1 | 50.02 | 1 | 98.41 | Connected to grid
Site B | Installer | Logger/50K-M0(SiteB) | 2025-08-18 09:00:00 DST | 9.706 | 9.905 | 7.53 | 224583.43 | 30.3 | 49.98 | 1 | 97.95 | Connected to grid
Site B | Installer | Logger/50K-M0(SiteB) | 2025-08-18 09:05:00 DST | 11.191 | 11.418 | 8.49 | 224584.39 | 30.3 | 49.98 | 1 | 97.98 | Connected to grid
Site B | Installer | Logger/50K-M0(SiteB) | 2025-08-18 09:10:00 DST | 21.027 | 21.434 | 9.98 | 224585.9 | 30.7 | 50 | 1 | 98.05 | Connected to grid
Site B | Installer | Logger/50K-M0(SiteB) | 2025-08-18 09:15:00 DST | 13.374 | 13.639 | 11.42 | 224587.39 | 30.9 | 49.99 | 1 | 98.02 | Connected to grid
Site B | Installer | Logger/50K-M0(SiteB) | 2025-08-18 09:20:00 DST | 14.341 | 14.625 | 12.64 | 224588.63 | 31.1 | 50.01 | 1 | 98.04 | Connected to grid
Site B | Installer | Logger/50K-M0(SiteB) | 2025-08-18 09:25:00 DST | 13.387 | 13.652 | 13.83 | 224589.82 | 31.3 | 50.02 | 1 | 98.04 | Connected to grid
Site B | Installer | Logger/50K-M0(SiteB) | 2025-08-18 09:30:00 DST | 12.32 | 12.567 | 14.92 | 224590.95 | 31.7 | 50.02 | 1 | 98.04 | Connected to grid
Site B | Installer | Logger/50K-M0(SiteB) | 2025-08-18 09:35:00 DST | 9.996 | 10.2 | 15.81 | 224591.86 | 32.1 | 50 | 1 | 98 | Connected to grid
Site B | Installer | Logger/50K-M0(SiteB) | 2025-08-18 09:40:00 DST | 9.642 | 9.843 | 16.63 | 224592.67 | 32.3 | 50.04 | 1 | 98 | Connected to grid
Site B | Installer | Logger/50K-M0(SiteB) | 2025-08-18 09:45:00 DST | 10.76 | 10.978 | 17.47 | 224593.54 | 32.5 | 50.01 | 1 | 98 | Connected to grid
Site B | Installer | Logger/50K-M0(SiteB) | 2025-08-18 09:50:00 DST | 12.371 | 12.619 | 18.43 | 224594.54 | 32.7 | 49.98 | 1 | 98.01 | Connected to grid
Site B | Installer | Logger/50K-M0(SiteB) | 2025-08-18 09:55:00 DST | 15.343 | 15.633 | 19.53 | 224595.64 | 32.9 | 50.04 | 1 | 98.14 | Connected to grid
Site B | Installer | Logger/50K-M0(SiteB) | 2025-08-18 10:00:00 DST | 14.823 | 15.06 | 20.84 | 224596.96 | 33.3 | 49.97 | 1 | 98.47 | Connected to grid
Site B | Installer | Logger/50K-M0(SiteB) | 2025-08-18 10:05:00 DST | 9.97 | 10.123 | 21.99 | 224598.18 | 34.1 | 49.98 | 1 | 98.44 | Connected to grid
Site B | Installer | Logger/50K-M0(SiteB) | 2025-08-18 10:10:00 DST | 8.498 | 8.629 | 22.74 | 224598.92 | 34.5 | 50.04 | 1 | 98.44 | Connected to grid
Site B | Installer | Logger/50K-M0(SiteB) | 2025-08-18 10:15:00 DST | 8.582 | 8.715 | 23.45 | 224599.66 | 34.9 | 50.03 | 1 | 98.47 | Connected to grid
Site B | Installer | Logger/50K-M0(SiteB) | 2025-08-18 10:20:00 DST | 8.819 | 8.955 | 24.18 | 224600.39 | 35.1 | 49.99 | 1 | 98.48 | Connected to grid
Site B | Installer | Logger/50K-M0(SiteB) | 2025-08-18 10:25:00 DST | 9.202 | 9.345 | 24.92 | 224601.15 | 35.1 | 50 | 1 | 98.48 | Connected to grid
Site B | Installer | Logger/50K-M0(SiteB) | 2025-08-18 10:30:00 DST | 10.114 | 10.266 | 25.73 | 224601.98 | 35.3 | 50 | 1 | 98.49 | Connected to grid
Site B | Installer | Logger/50K-M0(SiteB) | 2025-08-18 10:35:00 DST | 10.562 | 10.778 | 26.59 | 224602.86 | 35.3 | 50.01 | 1 | 98 | Connected to grid
Site B | Installer | Logger/50K-M0(SiteB) | 2025-08-18 10:40:00 DST | 10.772 | 10.993 | 27.48 | 224603.76 | 35.3 | 50.02 | 1 | 97.98 | Connected to grid
Site B | Installer | Logger/50K-M0(SiteB) | 2025-08-18 10:45:00 DST | 11.863 | 12.105 | 28.4 | 224604.7 | 35.5 | 50.02 | 1 | 98 | Connected to grid
Site B | Installer | Logger/50K-M0(SiteB) | 2025-08-18 10:50:00 DST | 12.935 | 13.197 | 29.45 | 224605.77 | 35.5 | 50.01 | 1 | 98 | Connected to grid
Site B | Installer | Logger/50K-M0(SiteB) | 2025-08-18 10:55:00 DST | 13.639 | 13.908 | 30.55 | 224606.9 | 35.7 | 50.04 | 1 | 98 | Connected to grid
Site B | Installer | Logger/50K-M0(SiteB) | 2025-08-18 11:00:00 DST | 14.256 | 14.538 | 31.73 | 224608.09 | 35.9 | 49.99 | 1 | 98.06 | Connected to grid
Site B | Installer | Logger/50K-M0(SiteB) | 2025-08-18 11:05:00 DST | 14.574 | 14.87 | 32.92 | 224609.31 | 36.1 | 50 | 1 | 98.05 | Connected to grid
Site B | Installer | Logger/50K-M0(SiteB) | 2025-08-18 11:10:00 DST | 14.682 | 14.921 | 34.15 | 224610.56 | 36.3 | 50.01 | 1 | 98.43 | Connected to grid
Site B | Installer | Logger/50K-M0(SiteB) | 2025-08-18 11:15:00 DST | 15.83 | 16.135 | 35.41 | 224611.83 | 36.5 | 49.98 | 1 | 98.1 | Connected to grid
Site B | Installer | Logger/50K-M0(SiteB) | 2025-08-18 11:20:00 DST | 17.077 | 17.405 | 36.79 | 224613.26 | 36.7 | 49.99 | 1 | 98.11 | Connected to grid
Site B | Installer | Logger/50K-M0(SiteB) | 2025-08-18 11:25:00 DST | 17.983 | 18.329 | 38.25 | 224614.74 | 36.9 | 50.02 | 1 | 98.11 | Connected to grid
Site B | Installer | Logger/50K-M0(SiteB) | 2025-08-18 11:30:00 DST | 18.465 | 18.821 | 39.77 | 224616.32 | 37.1 | 49.99 | 1 | 98.1 | Connected to grid
Site B | Installer | Logger/50K-M0(SiteB) | 2025-08-18 11:35:00 DST | 18.41 | 18.765 | 41.32 | 224617.86 | 37.5 | 49.98 | 1 | 98.1 | Connected to grid
Site B | Installer | Logger/50K-M0(SiteB) | 2025-08-18 11:40:00 DST | 20.2 | 20.591 | 42.91 | 224619.45 | 37.7 | 50.02 | 1 | 98.1 | Connected to grid
Site B | Installer | Logger/50K-M0(SiteB) | 2025-08-18 11:45:00 DST | 20.373 | 20.696 | 44.7 | 224621.3 | 38.1 | 50.01 | 1 | 98.43 | Connected to grid
Site B | Installer | Logger/50K-M0(SiteB) | 2025-08-18 11:50:00 DST | 19.697 | 20.009 | 46.37 | 224622.99 | 38.3 | 49.99 | 1 | 98.43 | Connected to grid
Site B | Installer | Logger/50K-M0(SiteB) | 2025-08-18 11:55:00 DST | 20.907 | 21.238 | 48.03 | 224624.69 | 38.7 | 50.01 | 1 | 98.44 | Connected to grid
Site B | Installer | Logger/50K-M0(SiteB) | 2025-08-18 12:00:00 DST | 21.079 | 21.413 | 49.79 | 224626.49 | 38.9 | 50 | 1 | 98.44 | Connected to grid
Site B | Installer | Logger/50K-M0(SiteB) | 2025-08-18 12:05:00 DST | 28.905 | 29.372 | 51.94 | 224628.68 | 39.3 | 49.98 | 1 | 98.35 | Connected to grid
Site B | Installer | Logger/50K-M0(SiteB) | 2025-08-18 12:10:00 DST | 54.566 | 55.679 | 54.31 | 224631.06 | 39.7 | 50.02 | 1 | 98 | Connected to grid
Site B | Installer | Logger/50K-M0(SiteB) | 2025-08-18 12:15:00 DST | 44.899 | 45.718 | 58.19 | 224635.03 | 40.7 | 50 | 1 | 98.28 | Connected to grid
Site B | Installer | Logger/50K-M0(SiteB) | 2025-08-18 12:20:00 DST | 21.999 | 22.345 | 60.23 | 224637.11 | 41.7 | 50 | 1 | 98.47 | Connected to grid
Site B | Installer | Logger/50K-M0(SiteB) | 2025-08-18 12:25:00 DST | 20.115 | 20.434 | 62.08 | 224638.99 | 42.1 | 50.02 | 1 | 98.47 | Connected to grid
Site B | Installer | Logger/50K-M0(SiteB) | 2025-08-18 12:30:00 DST | 20.172 | 20.49 | 63.7 | 224640.63 | 42.3 | 50.01 | 1 | 98.47 | Connected to grid
Site B | Installer | Logger/50K-M0(SiteB) | 2025-08-18 12:35:00 DST | 18.495 | 18.79 | 65.42 | 224642.41 | 42.5 | 49.98 | 1 | 98.47 | Connected to grid
Site B | Installer | Logger/50K-M0(SiteB) | 2025-08-18 12:40:00 DST | 16.263 | 16.519 | 66.83 | 224643.84 | 42.5 | 50 | 1 | 98.47 | Connected to grid
Site B | Installer | Logger/50K-M0(SiteB) | 2025-08-18 12:45:00 DST | 17.041 | 17.307 | 68.21 | 224645.23 | 42.5 | 50 | 1 | 98.47 | Connected to grid
Site B | Installer | Logger/50K-M0(SiteB) | 2025-08-18 12:50:00 DST | 20.287 | 20.608 | 69.75 | 224646.81 | 42.3 | 50 | 1 | 98.47 | Connected to grid
Site B | Installer | Logger/50K-M0(SiteB) | 2025-08-18 12:55:00 DST | 25.134 | 25.538 | 71.66 | 224648.74 | 42.3 | 50.01 | 1 | 98.42 | Connected to grid
Site B | Installer | Logger/50K-M0(SiteB) | 2025-08-18 13:00:00 DST | 26.882 | 27.316 | 73.93 | 224651.05 | 42.3 | 50.03 | 1 | 98.4 | Connected to grid
Site B | Installer | Logger/50K-M0(SiteB) | 2025-08-18 13:05:00 DST | 26.209 | 26.635 | 76.21 | 224653.37 | 42.7 | 50.02 | 1 | 98.42 | Connected to grid
Site B | Installer | Logger/50K-M0(SiteB) | 2025-08-18 13:10:00 DST | 28.143 | 28.607 | 78.45 | 224655.66 | 42.9 | 50 | 1 | 98.42 | Connected to grid
Site B | Installer | Logger/50K-M0(SiteB) | 2025-08-18 13:15:00 DST | 27.308 | 27.749 | 80.76 | 224658 | 43.3 | 50.01 | 1 | 98.42 | Connected to grid
Site B | Installer | Logger/50K-M0(SiteB) | 2025-08-18 13:20:00 DST | 37.874 | 38.529 | 83.78 | 224661.09 | 43.7 | 50.01 | 1 | 98.36 | Connected to grid
Site B | Installer | Logger/50K-M0(SiteB) | 2025-08-18 13:25:00 DST | 31.711 | 32.22 | 86.78 | 224664.14 | 44.5 | 50 | 1 | 98.36 | Connected to grid
Site B | Installer | Logger/50K-M0(SiteB) | 2025-08-18 13:30:00 DST | 46.049 | 46.845 | 89.88 | 224667.29 | 45.3 | 50.01 | 1 | 98.3 | Connected to grid
Site B | Installer | Logger/50K-M0(SiteB) | 2025-08-18 13:35:00 DST | 34.461 | 35.029 | 92.67 | 224670.12 | 45.9 | 49.99 | 1 | 98.29 | Connected to grid
Site B | Installer | Logger/50K-M0(SiteB) | 2025-08-18 13:40:00 DST | 22.295 | 22.649 | 94.76 | 224672.26 | 46.5 | 50.01 | 1 | 98.42 | Connected to grid
Site B | Installer | Logger/50K-M0(SiteB) | 2025-08-18 13:45:00 DST | 21.003 | 21.336 | 96.55 | 224674.08 | 46.7 | 50.01 | 1 | 98.42 | Connected to grid
Site B | Installer | Logger/50K-M0(SiteB) | 2025-08-18 13:50:00 DST | 21.486 | 21.826 | 98.34 | 224675.91 | 46.5 | 50.02 | 1 | 98.46 | Connected to grid
Site B | Installer | Logger/50K-M0(SiteB) | 2025-08-18 13:55:00 DST | 28.486 | 28.967 | 100.31 | 224677.94 | 46.3 | 50.02 | 1 | 98.34 | Connected to grid
Site B | Installer | Logger/50K-M0(SiteB) | 2025-08-18 14:00:00 DST | 27.808 | 28.266 | 102.54 | 224680.17 | 46.1 | 50.01 | 1 | 98.45 | Connected to grid
Site B | Installer | Logger/50K-M0(SiteB) | 2025-08-18 14:05:00 DST | 29.594 | 30.069 | 105.79 | 224683.51 | 45.9 | 49.98 | 1 | 98.34 | Connected to grid
Site B | Installer | Logger/50K-M0(SiteB) | 2025-08-18 14:10:00 DST | 27.02 | 27.457 | 108.49 | 224686.21 | 46.1 | 50.01 | 1 | 98.35 | Connected to grid
Site B | Installer | Logger/50K-M0(SiteB) | 2025-08-18 14:15:00 DST | 54.952 | 56.022 | 111.71 | 224689.52 | 46.5 | 50.01 | 1 | 98.08 | Connected to grid
Site B | Installer | Logger/50K-M0(SiteB) | 2025-08-18 14:20:00 DST | 50.718 | 51.679 | 115.92 | 224693.79 | 47.3 | 49.98 | 1 | 98.19 | Connected to grid
Site B | Installer | Logger/50K-M0(SiteB) | 2025-08-18 14:25:00 DST | 48.107 | 49.004 | 119.98 | 224697.95 | 48.1 | 50 | 1 | 98.15 | Connected to grid
Site B | Installer | Logger/50K-M0(SiteB) | 2025-08-18 14:30:00 DST | 44.746 | 45.552 | 123.75 | 224701.75 | 48.7 | 50 | 1 | 98.25 | Connected to grid
Site B | Installer | Logger/50K-M0(SiteB) | 2025-08-18 14:35:00 DST | 47.426 | 48.289 | 127.59 | 224705.73 | 48.9 | 49.99 | 1 | 98.25 | Connected to grid
Site B | Installer | Logger/50K-M0(SiteB) | 2025-08-18 14:40:00 DST | 46.626 | 47.466 | 131.58 | 224709.75 | 49.1 | 50.01 | 1 | 98.25 | Connected to grid
Site B | Installer | Logger/50K-M0(SiteB) | 2025-08-18 14:45:00 DST | 45.953 | 46.791 | 135.42 | 224713.63 | 49.7 | 50.02 | 1 | 98.25 | Connected to grid
Site B | Installer | Logger/50K-M0(SiteB) | 2025-08-18 14:50:00 DST | 47.634 | 48.531 | 139.35 | 224717.65 | 50.1 | 50.01 | 1 | 98.25 | Connected to grid
Site B | Installer | Logger/50K-M0(SiteB) | 2025-08-18 14:55:00 DST | 36.158 | 36.824 | 143.31 | 224721.67 | 50.3 | 50.02 | 1 | 98.19 | Connected to grid
Site B | Installer | Logger/50K-M0(SiteB) | 2025-08-18 15:00:00 DST | 16.137 | 16.375 | 145.78 | 224724.21 | 50.1 | 50.03 | 1 | 98.47 | Connected to grid
Site B | Installer | Logger/50K-M0(SiteB) | 2025-08-18 15:05:00 DST | 20.901 | 21.227 | 147.95 | 224726.4 | 49.1 | 49.98 | 1 | 98.45 | Connected to grid
Site B | Installer | Logger/50K-M0(SiteB) | 2025-08-18 15:10:00 DST | 20.605 | 20.932 | 150.17 | 224728.69 | 48.5 | 49.98 | 1 | 98.47 | Connected to grid
Site B | Installer | Logger/50K-M0(SiteB) | 2025-08-18 15:15:00 DST | 53.13 | 54.164 | 154.09 | 224732.66 | 48.1 | 49.99 | 1 | 98.14 | Connected to grid
Site B | Installer | Logger/50K-M0(SiteB) | 2025-08-18 15:20:00 DST | 36.108 | 36.725 | 157.38 | 224736.04 | 48.3 | 50.01 | 1 | 98.36 | Connected to grid
Site B | Installer | Logger/50K-M0(SiteB) | 2025-08-18 15:25:00 DST | 16.852 | 17.114 | 159.15 | 224737.82 | 48.3 | 49.99 | 1 | 98.46 | Connected to grid
Site B | Installer | Logger/50K-M0(SiteB) | 2025-08-18 15:30:00 DST | 16.744 | 17.004 | 160.55 | 224739.25 | 47.9 | 49.99 | 1 | 98.46 | Connected to grid
Site B | Installer | Logger/50K-M0(SiteB) | 2025-08-18 15:35:00 DST | 13.01 | 13.216 | 161.81 | 224740.53 | 47.1 | 49.99 | 1 | 98.46 | Connected to grid
Site B | Installer | Logger/50K-M0(SiteB) | 2025-08-18 15:40:00 DST | 13.034 | 13.249 | 162.88 | 224741.62 | 46.1 | 49.99 | 1 | 98.46 | Connected to grid
Site B | Installer | Logger/50K-M0(SiteB) | 2025-08-18 15:45:00 DST | 13.6 | 13.814 | 163.98 | 224742.72 | 45.3 | 49.99 | 1 | 98.46 | Connected to grid
Site B | Installer | Logger/50K-M0(SiteB) | 2025-08-18 15:50:00 DST | 13.75 | 13.967 | 165.19 | 224743.97 | 44.1 | 50.02 | 1 | 98.46 | Connected to grid
Site B | Installer | Logger/50K-M0(SiteB) | 2025-08-18 15:55:00 DST | 10.378 | 10.535 | 166.14 | 224744.94 | 43.1 | 50 | 1 | 98.46 | Connected to grid
Site B | Installer | Logger/50K-M0(SiteB) | 2025-08-18 16:00:00 DST | 9.401 | 9.544 | 166.97 | 224745.79 | 42.3 | 50.02 | 1 | 98.46 | Connected to grid
Site B | Installer | Logger/50K-M0(SiteB) | 2025-08-18 16:05:00 DST | 8.021 | 8.145 | 167.69 | 224746.51 | 41.3 | 50.01 | 1 | 98.46 | Connected to grid
Site B | Installer | Logger/50K-M0(SiteB) | 2025-08-18 16:10:00 DST | 7.2 | 7.337 | 168.33 | 224747.19 | 40.7 | 50 | 1 | 98.14 | Connected to grid
Site B | Installer | Logger/50K-M0(SiteB) | 2025-08-18 16:15:00 DST | 5.923 | 6.035 | 168.87 | 224747.73 | 39.9 | 50.01 | 1 | 98.14 | Connected to grid
Site B | Installer | Logger/50K-M0(SiteB) | 2025-08-18 16:20:00 DST | 5.425 | 5.53 | 169.34 | 224748.2 | 39.3 | 50.01 | 1 | 98.14 | Connected to grid
Site B | Installer | Logger/50K-M0(SiteB) | 2025-08-18 16:25:00 DST | 5.138 | 5.237 | 169.78 | 224748.68 | 38.7 | 49.97 | 1 | 98.14 | Connected to grid
Site B | Installer | Logger/50K-M0(SiteB) | 2025-08-18 16:30:00 DST | 4.447 | 4.545 | 170.18 | 224749.06 | 38.1 | 50.01 | 1 | 97.84 | Connected to grid
Site B | Installer | Logger/50K-M0(SiteB) | 2025-08-18 16:35:00 DST | 4.138 | 4.24 | 170.54 | 224749.46 | 37.5 | 49.99 | 1 | 97.74 | Connected to grid
Site B | Installer | Logger/50K-M0(SiteB) | 2025-08-18 16:40:00 DST | 4.139 | 4.233 | 170.88 | 224749.78 | 36.9 | 49.98 | 1 | 97.74 | Connected to grid
Site B | Installer | Logger/50K-M0(SiteB) | 2025-08-18 16:45:00 DST | 4.218 | 4.313 | 171.23 | 224750.14 | 36.3 | 50 | 1 | 97.74 | Connected to grid
Site B | Installer | Logger/50K-M0(SiteB) | 2025-08-18 16:50:00 DST | 4.647 | 4.748 | 171.59 | 224750.52 | 35.7 | 50 | 1 | 97.84 | Connected to grid
Site B | Installer | Logger/50K-M0(SiteB) | 2025-08-18 16:55:00 DST | 5.556 | 5.664 | 172.02 | 224750.97 | 35.3 | 49.95 | 1 | 98.09 | Connected to grid
Site B | Installer | Logger/50K-M0(SiteB) | 2025-08-18 17:00:00 DST | 7.614 | 7.732 | 172.56 | 224751.51 | 35.1 | 50 | 1 | 98.46 | Connected to grid
Site B | Installer | Logger/50K-M0(SiteB) | 2025-08-18 17:05:00 DST | 9.296 | 9.439 | 173.27 | 224752.25 | 34.9 | 49.98 | 1 | 98.48 | Connected to grid
Site B | Installer | Logger/50K-M0(SiteB) | 2025-08-18 17:10:00 DST | 10.313 | 10.524 | 174.09 | 224753.06 | 34.7 | 49.94 | 1 | 97.99 | Connected to grid
Site B | Installer | Logger/50K-M0(SiteB) | 2025-08-18 17:15:00 DST | 11.391 | 11.624 | 174.99 | 224753.99 | 34.7 | 49.98 | 1 | 97.99 | Connected to grid
Site B | Installer | Logger/50K-M0(SiteB) | 2025-08-18 17:20:00 DST | 23.583 | 24.04 | 176.24 | 224755.26 | 34.7 | 49.99 | 1 | 98.1 | Connected to grid
Site B | Installer | Logger/50K-M0(SiteB) | 2025-08-18 17:25:00 DST | 22.209 | 22.637 | 177.91 | 224756.96 | 34.9 | 49.98 | 1 | 98.1 | Connected to grid
Site B | Installer | Logger/50K-M0(SiteB) | 2025-08-18 17:30:00 DST | 18.927 | 19.297 | 179.46 | 224758.53 | 35.3 | 49.98 | 1 | 98.1 | Connected to grid
Site B | Installer | Logger/50K-M0(SiteB) | 2025-08-18 17:35:00 DST | 15.769 | 16.074 | 180.87 | 224759.99 | 35.7 | 49.97 | 1 | 98.04 | Connected to grid
Site B | Installer | Logger/50K-M0(SiteB) | 2025-08-18 17:40:00 DST | 15.232 | 15.471 | 181.78 | 224760.91 | 35.9 | 49.98 | 1 | 98.41 | Connected to grid
Site B | Installer | Logger/50K-M0(SiteB) | 2025-08-18 17:45:00 DST | 8.214 | 8.344 | 182.75 | 224761.91 | 36.1 | 49.99 | 1 | 98.43 | Connected to grid
Site B | Installer | Logger/50K-M0(SiteB) | 2025-08-18 17:50:00 DST | 6.633 | 6.763 | 183.35 | 224762.53 | 36.3 | 49.99 | 1 | 98.09 | Connected to grid
Site B | Installer | Logger/50K-M0(SiteB) | 2025-08-18 17:55:00 DST | 5.743 | 5.855 | 183.87 | 224763.05 | 36.5 | 49.99 | 1 | 98.09 | Connected to grid
Site B | Installer | Logger/50K-M0(SiteB) | 2025-08-18 18:00:00 DST | 5.037 | 5.145 | 184.32 | 224763.52 | 36.5 | 50 | 1 | 97.94 | Connected to grid
Site B | Installer | Logger/50K-M0(SiteB) | 2025-08-18 18:05:00 DST | 3.95 | 4.044 | 184.69 | 224763.87 | 36.5 | 50.03 | 1 | 97.67 | Connected to grid
Site B | Installer | Logger/50K-M0(SiteB) | 2025-08-18 18:10:00 DST | 3.509 | 3.601 | 185 | 224764.21 | 36.5 | 49.99 | 1 | 97.56 | Connected to grid
Site B | Installer | Logger/50K-M0(SiteB) | 2025-08-18 18:15:00 DST | 2.874 | 2.956 | 185.27 | 224764.49 | 36.5 | 50.03 | 1 | 97.21 | Connected to grid
Site B | Installer | Logger/50K-M0(SiteB) | 2025-08-18 18:20:00 DST | 2.857 | 2.945 | 185.5 | 224764.72 | 36.5 | 50.02 | 1 | 97.21 | Connected to grid
Site B | Installer | Logger/50K-M0(SiteB) | 2025-08-18 18:25:00 DST | 2.642 | 2.722 | 185.74 | 224764.98 | 36.3 | 49.95 | 1 | 97.08 | Connected to grid
Site B | Installer | Logger/50K-M0(SiteB) | 2025-08-18 18:30:00 DST | 2.069 | 2.145 | 185.93 | 224765.17 | 35.9 | 50 | 1 | 96.45 | Connected to grid
Site B | Installer | Logger/50K-M0(SiteB) | 2025-08-18 18:35:00 DST | 1.621 | 1.694 | 186.09 | 224765.34 | 35.7 | 49.99 | 1 | 95.67 | Connected to grid
Site B | Installer | Logger/50K-M0(SiteB) | 2025-08-18 18:40:00 DST | 1.355 | 1.424 | 186.21 | 224765.48 | 35.3 | 49.96 | 1 | 95.13 | Connected to grid
Site B | Installer | Logger/50K-M0(SiteB) | 2025-08-18 18:45:00 DST | 1.241 | 1.315 | 186.31 | 224765.57 | 35.1 | 50 | 1 | 94.28 | Connected to grid
Site B | Installer | Logger/50K-M0(SiteB) | 2025-08-18 18:50:00 DST | 1.075 | 1.141 | 186.41 | 224765.69 | 34.9 | 50.02 | 1 | 94.29 | Connected to grid
Site B | Installer | Logger/50K-M0(SiteB) | 2025-08-18 18:55:00 DST | 0.966 | 1.036 | 186.5 | 224765.77 | 34.7 | 49.98 | 1 | 93.23 | Connected to grid
Site B | Installer | Logger/50K-M0(SiteB) | 2025-08-18 19:00:00 DST | 0.891 | 0.955 | 186.57 | 224765.88 | 34.7 | 50.05 | 1 | 93.27 | Connected to grid
Site B | Installer | Logger/50K-M0(SiteB) | 2025-08-18 19:05:00 DST | 0.897 | 0.965 | 186.65 | 224765.95 | 34.5 | 50.05 | 1 | 93 | Connected to grid
Site B | Installer | Logger/50K-M0(SiteB) | 2025-08-18 19:10:00 DST | 1.07 | 1.138 | 186.73 | 224766.02 | 34.1 | 49.99 | 1 | 94.32 | Connected to grid
Site B | Installer | Logger/50K-M0(SiteB) | 2025-08-18 19:15:00 DST | 1.25 | 1.329 | 186.82 | 224766.12 | 33.9 | 50 | 1 | 94.07 | Connected to grid
Site B | Installer | Logger/50K-M0(SiteB) | 2025-08-18 19:20:00 DST | 1.331 | 1.399 | 186.93 | 224766.25 | 33.5 | 50.01 | 1 | 94.9 | Connected to grid
Site B | Installer | Logger/50K-M0(SiteB) | 2025-08-18 19:25:00 DST | 1.391 | 1.466 | 187.04 | 224766.37 | 33.1 | 49.96 | 1 | 94.94 | Connected to grid
Site B | Installer | Logger/50K-M0(SiteB) | 2025-08-18 19:30:00 DST | 1.421 | 1.497 | 187.16 | 224766.49 | 33.1 | 50.01 | 1 | 94.91 | Connected to grid
Site B | Installer | Logger/50K-M0(SiteB) | 2025-08-18 19:35:00 DST | 1.253 | 1.33 | 187.28 | 224766.62 | 33.3 | 50.01 | 1 | 94.26 | Connected to grid
Site B | Installer | Logger/50K-M0(SiteB) | 2025-08-18 19:40:00 DST | 0.985 | 1.058 | 187.37 | 224766.72 | 33.3 | 49.97 | 1 | 93.15 | Connected to grid
Site B | Installer | Logger/50K-M0(SiteB) | 2025-08-18 19:45:00 DST | 0.754 | 0.826 | 187.44 | 224766.82 | 33.3 | 50 | 1 | 91.31 | Connected to grid
Site B | Installer | Logger/50K-M0(SiteB) | 2025-08-18 19:50:00 DST | 0.547 | 0.621 | 187.49 | 224766.87 | 33.5 | 49.98 | 1 | 88.01 | Connected to grid
Site B | Installer | Logger/50K-M0(SiteB) | 2025-08-18 19:55:00 DST | 0.405 | 0.478 | 187.53 | 224766.92 | 33.5 | 49.97 | 1 | 83.47 | Connected to grid
Site B | Installer | Logger/50K-M0(SiteB) | 2025-08-18 20:00:00 DST | 0.444 | 0.515 | 187.57 | 224766.97 | 33.7 | 50.05 | 1 | 86.06 | Connected to grid
Site B | Installer | Logger/50K-M0(SiteB) | 2025-08-18 20:05:00 DST | 0.413 | 0.478 | 187.6 | 224767 | 33.7 | 50.05 | 1 | 86.06 | Connected to grid
Site B | Installer | Logger/50K-M0(SiteB) | 2025-08-18 20:10:00 DST | 0.303 | 0.358 | 187.63 | 224767.04 | 33.7 | 49.98 | 1 | 82.92 | Connected to grid
Site B | Installer | Logger/50K-M0(SiteB) | 2025-08-18 20:15:00 DST | 0.147 | 0.177 | 187.65 | 224767.07 | 33.7 | 49.99 | 1 | 83.71 | Connected to grid
Site B | Installer | Logger/50K-M0(SiteB) | 2025-08-18 20:20:00 DST | 0.061 | 0.077 | 187.66 | 224767.08 | 33.7 | 50 | 0.999 | 79.52 | Connected to grid
Site B | Installer | Logger/50K-M0(SiteB) | 2025-08-18 20:25:00 DST | 0.002 | 0.003 | 187.66 | 224767.11 | 33.5 | 49.99 | 0.84 | 74.58 | Connected to grid
Site B | Installer | Logger/50K-M0(SiteB) | 2025-08-18 20:30:00 DST | 0 | 0 | 187.66 | 224767.12 | 33.7 | 49.99 | 0 | 0 | Standby: detecting sunlight
Site B | Installer | Logger/50K-M0(SiteB) | 2025-08-18 20:35:00 DST | 0 | 0 | 187.66 | 224767.12 | 34.3 | 49.99 | 0 | 0 | Standby: detecting sunlight
Site B | Installer | Logger/50K-M0(SiteB) | 2025-08-18 20:40:00 DST | 0 | 0 | 187.66 | 224767.12 | 34.7 | 49.98 | 0 | 0 | Standby: initializing
Site B | Installer | Logger/50K-M0(SiteB) | 2025-08-18 20:45:00 DST | 0 | 0 | 187.66 | 224767.12 | 34.9 | 49.98 | 0 | 0 | Standby: initializing
Site B | Installer | Logger/50K-M0(SiteB) | 2025-08-18 20:50:00 DST | 0 | 0 | 187.66 | 224767.12 | 34.9 | 49.98 | 0 | 0 | Standby: initializing
Site B | Installer | Logger/50K-M0(SiteB) | 2025-08-18 20:55:00 DST | 0 | 0 | 187.66 | 224767.12 | 34.8 | 0 | 0 | 0 | Standby: no sunlight
Site B | Installer | Logger/50K-M0(SiteB) | 2025-08-19 00:00:00 DST | 0 | 0 | 0 | 224767.12 | 30.6 | 0 | 0 | 0 | Standby: no sunlight
Site B | Installer | Logger/50K-M0(SiteB) | 2025-08-19 06:20:00 DST | 0 | 0 | 0 | 224767.12 | 28.1 | 0 | 0 | 0 | Standby: initializing
Site B | Installer | Logger/50K-M0(SiteB) | 2025-08-19 06:25:00 DST | 0 | 0 | 0 | 224767.12 | 27.9 | 0 | 0 | 0 | Standby: initializing
Site B | Installer | Logger/50K-M0(SiteB) | 2025-08-19 06:30:00 DST | 0 | 0 | 0 | 224767.12 | 27.7 | 50.03 | 0 | 0 | Standby: detecting sunlight
Site B | Installer | Logger/50K-M0(SiteB) | 2025-08-19 06:35:00 DST | 0 | 0 | 0 | 224767.12 | 27.5 | 50 | 0 | 0 | Standby: detecting sunlight
Site B | Installer | Logger/50K-M0(SiteB) | 2025-08-19 06:40:00 DST | 0 | 0 | 0 | 224767.12 | 27.5 | 49.99 | 0 | 0 | Standby: detecting sunlight
Site B | Installer | Logger/50K-M0(SiteB) | 2025-08-19 06:45:00 DST | 0.149 | 0.176 | 0.01 | 224767.15 | 27.5 | 50.01 | 0.999 | 83.71 | Connected to grid
Site B | Installer | Logger/50K-M0(SiteB) | 2025-08-19 06:50:00 DST | 0.528 | 0.602 | 0.03 | 224767.19 | 27.5 | 50.01 | 0.999 | 87.66 | Connected to grid
Site B | Installer | Logger/50K-M0(SiteB) | 2025-08-19 06:55:00 DST | 0.673 | 0.74 | 0.09 | 224767.26 | 27.7 | 49.98 | 0.999 | 91.13 | Connected to grid
Site B | Installer | Logger/50K-M0(SiteB) | 2025-08-19 07:00:00 DST | 0.749 | 0.825 | 0.15 | 224767.32 | 27.7 | 50.05 | 0.999 | 90.76 | Connected to grid
Site B | Installer | Logger/50K-M0(SiteB) | 2025-08-19 07:05:00 DST | 0.571 | 0.629 | 0.2 | 224767.4 | 27.7 | 50.01 | 0.999 | 90.69 | Connected to grid
Site B | Installer | Logger/50K-M0(SiteB) | 2025-08-19 07:10:00 DST | 0.542 | 0.618 | 0.25 | 224767.43 | 27.7 | 50 | 0.999 | 87.66 | Connected to grid
Site B | Installer | Logger/50K-M0(SiteB) | 2025-08-19 07:15:00 DST | 0.74 | 0.825 | 0.3 | 224767.49 | 27.7 | 50.03 | 0.999 | 90.82 | Connected to grid
Site B | Installer | Logger/50K-M0(SiteB) | 2025-08-19 07:20:00 DST | 0.879 | 0.947 | 0.37 | 224767.58 | 27.9 | 50.01 | 0.999 | 92.83 | Connected to grid
Site B | Installer | Logger/50K-M0(SiteB) | 2025-08-19 07:25:00 DST | 1.142 | 1.217 | 0.45 | 224767.69 | 27.9 | 49.99 | 0.999 | 93.99 | Connected to grid
Site B | Installer | Logger/50K-M0(SiteB) | 2025-08-19 07:30:00 DST | 1.226 | 1.303 | 0.55 | 224767.81 | 28.1 | 50.01 | 0.999 | 94.11 | Connected to grid
Site B | Installer | Logger/50K-M0(SiteB) | 2025-08-19 07:35:00 DST | 1.669 | 1.749 | 0.67 | 224767.92 | 28.1 | 50.02 | 0.999 | 95.46 | Connected to grid
Site B | Installer | Logger/50K-M0(SiteB) | 2025-08-19 07:40:00 DST | 2.086 | 2.165 | 0.83 | 224768.09 | 28.3 | 50.03 | 0.999 | 96.33 | Connected to grid
Site B | Installer | Logger/50K-M0(SiteB) | 2025-08-19 07:45:00 DST | 2.142 | 2.224 | 1.01 | 224768.27 | 28.5 | 50.01 | 0.999 | 96.29 | Connected to grid
Site B | Installer | Logger/50K-M0(SiteB) | 2025-08-19 07:50:00 DST | 2.007 | 2.102 | 1.18 | 224768.47 | 28.5 | 50.01 | 0.999 | 95.5 | Connected to grid
Site B | Installer | Logger/50K-M0(SiteB) | 2025-08-19 07:55:00 DST | 1.907 | 1.997 | 1.34 | 224768.62 | 28.7 | 50.01 | 0.999 | 95.48 | Connected to grid
Site B | Installer | Logger/50K-M0(SiteB) | 2025-08-19 08:00:00 DST | 1.759 | 1.84 | 1.49 | 224768.77 | 28.9 | 49.98 | 0.999 | 95.54 | Connected to grid
Site B | Installer | Logger/50K-M0(SiteB) | 2025-08-19 08:05:00 DST | 1.749 | 1.832 | 1.64 | 224768.94 | 28.9 | 49.98 | 0.999 | 95.44 | Connected to grid
Site B | Installer | Logger/50K-M0(SiteB) | 2025-08-19 08:10:00 DST | 1.607 | 1.683 | 1.78 | 224769.1 | 28.9 | 50.01 | 0.999 | 95.43 | Connected to grid
Site B | Installer | Logger/50K-M0(SiteB) | 2025-08-19 08:15:00 DST | 1.212 | 1.289 | 1.9 | 224769.22 | 28.9 | 50.01 | 0.999 | 94.06 | Connected to grid
Site B | Installer | Logger/50K-M0(SiteB) | 2025-08-19 08:20:00 DST | 0.841 | 0.906 | 1.98 | 224769.31 | 29.1 | 50.01 | 0.999 | 92.74 | Connected to grid
Site B | Installer | Logger/50K-M0(SiteB) | 2025-08-19 08:25:00 DST | 0.79 | 0.871 | 2.05 | 224769.4 | 29.1 | 50.02 | 0.999 | 90.71 | Connected to grid
Site B | Installer | Logger/50K-M0(SiteB) | 2025-08-19 08:30:00 DST | 1.103 | 1.173 | 2.13 | 224769.49 | 29.1 | 50.02 | 0.999 | 93.95 | Connected to grid
Site B | Installer | Logger/50K-M0(SiteB) | 2025-08-19 08:35:00 DST | 1.594 | 1.67 | 2.24 | 224769.59 | 29.1 | 50.01 | 0.999 | 95.47 | Connected to grid
Site B | Installer | Logger/50K-M0(SiteB) | 2025-08-19 08:40:00 DST | 1.855 | 1.949 | 2.39 | 224769.76 | 29.1 | 50.02 | 0.999 | 95.37 | Connected to grid
Site B | Installer | Logger/50K-M0(SiteB) | 2025-08-19 08:45:00 DST | 1.965 | 2.058 | 2.55 | 224769.93 | 29.1 | 50.01 | 0.999 | 95.44 | Connected to grid
Site B | Installer | Logger/50K-M0(SiteB) | 2025-08-19 08:50:00 DST | 2.072 | 2.146 | 2.71 | 224770.12 | 29.1 | 50.01 | 0.999 | 96.29 | Connected to grid
Site B | Installer | Logger/50K-M0(SiteB) | 2025-08-19 08:55:00 DST | 2.047 | 2.139 | 2.89 | 224770.29 | 29.3 | 50.03 | 0.999 | 95.48 | Connected to grid
Site B | Installer | Logger/50K-M0(SiteB) | 2025-08-19 09:00:00 DST | 1.998 | 2.091 | 3.05 | 224770.45 | 29.3 | 49.96 | 0.999 | 95.43 | Connected to grid
Site B | Installer | Logger/50K-M0(SiteB) | 2025-08-19 09:05:00 DST | 2.189 | 2.274 | 3.23 | 224770.63 | 29.3 | 49.97 | 0.999 | 96.26 | Connected to grid
Site B | Installer | Logger/50K-M0(SiteB) | 2025-08-19 09:10:00 DST | 2.475 | 2.561 | 3.42 | 224770.84 | 29.1 | 50.02 | 0.999 | 96.56 | Connected to grid
Site B | Installer | Logger/50K-M0(SiteB) | 2025-08-19 09:15:00 DST | 2.916 | 3.004 | 3.65 | 224771.06 | 29.1 | 50 | 0.999 | 97.08 | Connected to grid
Site B | Installer | Logger/50K-M0(SiteB) | 2025-08-19 09:20:00 DST | 3.28 | 3.374 | 3.9 | 224771.36 | 29.1 | 50.02 | 0.999 | 97.23 | Connected to grid
Site B | Installer | Logger/50K-M0(SiteB) | 2025-08-19 09:25:00 DST | 3.658 | 3.753 | 4.19 | 224771.64 | 29.1 | 50.06 | 0.999 | 97.45 | Connected to grid
Site B | Installer | Logger/50K-M0(SiteB) | 2025-08-19 09:30:00 DST | 3.945 | 4.043 | 4.51 | 224771.96 | 29.1 | 50.02 | 0.999 | 97.55 | Connected to grid
Site B | Installer | Logger/50K-M0(SiteB) | 2025-08-19 09:35:00 DST | 4.324 | 4.426 | 4.85 | 224772.32 | 29.3 | 50.02 | 0.999 | 97.71 | Connected to grid
Site B | Installer | Logger/50K-M0(SiteB) | 2025-08-19 09:40:00 DST | 5.402 | 5.511 | 5.26 | 224772.74 | 29.3 | 50.03 | 0.999 | 97.99 | Connected to grid
Site B | Installer | Logger/50K-M0(SiteB) | 2025-08-19 09:45:00 DST | 5.931 | 6.087 | 5.73 | 224773.23 | 29.5 | 50.02 | 0.999 | 97.48 | Connected to grid
Site B | Installer | Logger/50K-M0(SiteB) | 2025-08-19 09:50:00 DST | 6.42 | 6.577 | 6.24 | 224773.75 | 29.5 | 50.01 | 0.999 | 97.59 | Connected to grid
Site B | Installer | Logger/50K-M0(SiteB) | 2025-08-19 09:55:00 DST | 7.463 | 7.644 | 6.83 | 224774.37 | 29.7 | 50.04 | 0.999 | 97.59 | Connected to grid
Site B | Installer | Logger/50K-M0(SiteB) | 2025-08-19 10:00:00 DST | 6.847 | 7.014 | 7.43 | 224774.97 | 29.7 | 50.01 | 0.999 | 97.61 | Connected to grid
Site B | Installer | Logger/50K-M0(SiteB) | 2025-08-19 10:05:00 DST | 6.997 | 7.166 | 8 | 224775.55 | 29.9 | 49.99 | 0.999 | 97.61 | Connected to grid
Site B | Installer | Logger/50K-M0(SiteB) | 2025-08-19 10:10:00 DST | 7.508 | 7.688 | 8.61 | 224776.2 | 30.1 | 50.02 | 0.999 | 97.63 | Connected to grid
Site B | Installer | Logger/50K-M0(SiteB) | 2025-08-19 10:15:00 DST | 7.277 | 7.455 | 9.23 | 224776.82 | 30.1 | 49.97 | 0.999 | 97.63 | Connected to grid
Site B | Installer | Logger/50K-M0(SiteB) | 2025-08-19 10:20:00 DST | 6.797 | 6.964 | 9.81 | 224777.42 | 30.3 | 49.99 | 0.999 | 97.63 | Connected to grid
Site B | Installer | Logger/50K-M0(SiteB) | 2025-08-19 10:25:00 DST | 6.976 | 7.145 | 10.38 | 224778.01 | 30.3 | 50.04 | 0.999 | 97.6 | Connected to grid
Site B | Installer | Logger/50K-M0(SiteB) | 2025-08-19 10:30:00 DST | 7.024 | 7.194 | 10.97 | 224778.64 | 30.5 | 49.99 | 0.999 | 97.63 | Connected to grid
Site B | Installer | Logger/50K-M0(SiteB) | 2025-08-19 10:35:00 DST | 6.995 | 7.166 | 11.55 | 224779.21 | 30.5 | 49.96 | 0.999 | 97.63 | Connected to grid
Site B | Installer | Logger/50K-M0(SiteB) | 2025-08-19 10:40:00 DST | 7.582 | 7.744 | 12.15 | 224779.84 | 30.5 | 50.02 | 0.999 | 97.93 | Connected to grid
Site B | Installer | Logger/50K-M0(SiteB) | 2025-08-19 10:45:00 DST | 8.638 | 8.821 | 12.82 | 224780.53 | 30.5 | 50.02 | 0.999 | 97.93 | Connected to grid
Site B | Installer | Logger/50K-M0(SiteB) | 2025-08-19 10:50:00 DST | 9.315 | 9.504 | 13.58 | 224781.32 | 30.7 | 50.01 | 0.999 | 97.93 | Connected to grid
Site B | Installer | Logger/50K-M0(SiteB) | 2025-08-19 10:55:00 DST | 9.917 | 10.137 | 14.37 | 224782.13 | 30.7 | 50.03 | 0.999 | 97.93 | Connected to grid
Site B | Installer | Logger/50K-M0(SiteB) | 2025-08-19 11:00:00 DST | 10.995 | 11.227 | 15.26 | 224783.01 | 30.7 | 50.04 | 0.999 | 97.93 | Connected to grid
Site B | Installer | Logger/50K-M0(SiteB) | 2025-08-19 11:05:00 DST | 10.462 | 10.684 | 16.15 | 224783.94 | 30.7 | 49.98 | 0.999 | 97.93 | Connected to grid
Site B | Installer | Logger/50K-M0(SiteB) | 2025-08-19 11:10:00 DST | 10.765 | 10.993 | 17.03 | 224784.85 | 30.9 | 49.98 | 0.999 | 97.93 | Connected to grid
Site B | Installer | Logger/50K-M0(SiteB) | 2025-08-19 11:15:00 DST | 11.963 | 12.215 | 17.97 | 224785.81 | 31.1 | 49.98 | 0.999 | 97.93 | Connected to grid
Site B | Installer | Logger/50K-M0(SiteB) | 2025-08-19 11:20:00 DST | 13.387 | 13.66 | 19.03 | 224786.88 | 31.1 | 49.99 | 0.999 | 97.93 | Connected to grid
Site B | Installer | Logger/50K-M0(SiteB) | 2025-08-19 11:25:00 DST | 14.805 | 15.104 | 20.2 | 224788.08 | 31.3 | 50.01 | 0.999 | 97.93 | Connected to grid
Site B | Installer | Logger/50K-M0(SiteB) | 2025-08-19 11:30:00 DST | 15.598 | 15.907 | 21.45 | 224789.39 | 31.3 | 50.02 | 0.999 | 98.03 | Connected to grid
Site B | Installer | Logger/50K-M0(SiteB) | 2025-08-19 11:35:00 DST | 19.185 | 19.564 | 22.9 | 224790.85 | 31.5 | 49.98 | 0.999 | 98.03 | Connected to grid
Site B | Installer | Logger/50K-M0(SiteB) | 2025-08-19 11:40:00 DST | 22.012 | 22.447 | 24.64 | 224792.63 | 31.5 | 50.01 | 0.999 | 98.03 | Connected to grid
Site B | Installer | Logger/50K-M0(SiteB) | 2025-08-19 11:45:00 DST | 22.782 | 23.233 | 26.48 | 224794.52 | 31.7 | 50.01 | 0.999 | 98.03 | Connected to grid
Site B | Installer | Logger/50K-M0(SiteB) | 2025-08-19 11:50:00 DST | 23.305 | 23.764 | 28.43 | 224796.51 | 31.9 | 49.98 | 0.999 | 98.06 | Connected to grid
Site B | Installer | Logger/50K-M0(SiteB) | 2025-08-19 11:55:00 DST | 24.811 | 25.211 | 30.42 | 224798.52 | 32.1 | 50.02 | 0.999 | 98.37 | Connected to grid
Site B | Installer | Logger/50K-M0(SiteB) | 2025-08-19 12:00:00 DST | 25.465 | 25.889 | 32.63 | 224800.81 | 32.3 | 50 | 0.999 | 98.36 | Connected to grid
Site B | Installer | Logger/50K-M0(SiteB) | 2025-08-19 12:05:00 DST | 25.233 | 25.651 | 34.71 | 224802.92 | 32.7 | 49.98 | 0.999 | 98.37 | Connected to grid
Site B | Installer | Logger/50K-M0(SiteB) | 2025-08-19 12:10:00 DST | 24.482 | 24.875 | 36.68 | 224804.93 | 32.9 | 50 | 1 | 98.39 | Connected to grid
Site B | Installer | Logger/50K-M0(SiteB) | 2025-08-19 12:15:00 DST | 4.991 | 5.113 | 38.23 | 224806.54 | 33.3 | 50 | 0.971 | 97.61 | Connected to grid
Site B | Installer | Logger/50K-M0(SiteB) | 2025-08-19 12:20:00 DST | 20.664 | 20.99 | 39.25 | 224807.55 | 33.5 | 49.99 | 1 | 98.34 | Connected to grid
Site B | Installer | Logger/50K-M0(SiteB) | 2025-08-19 12:25:00 DST | 4.957 | 5.076 | 40.17 | 224808.51 | 33.7 | 50 | 0.97 | 97.61 | Connected to grid
Site B | Installer | Logger/50K-M0(SiteB) | 2025-08-19 12:30:00 DST | 4.983 | 5.113 | 40.73 | 224809.09 | 34.1 | 50 | 0.971 | 97.48 | Connected to grid
Site B | Installer | Logger/50K-M0(SiteB) | 2025-08-19 12:35:00 DST | 20.778 | 21.122 | 41.55 | 224809.91 | 34.1 | 50.01 | 1 | 98.32 | Connected to grid
Site B | Installer | Logger/50K-M0(SiteB) | 2025-08-19 12:40:00 DST | 21.244 | 21.592 | 42.94 | 224811.34 | 34.3 | 50.01 | 1 | 98.36 | Connected to grid
Site B | Installer | Logger/50K-M0(SiteB) | 2025-08-19 12:45:00 DST | 12.639 | 12.851 | 43.65 | 224812.08 | 34.5 | 49.99 | 1 | 98.32 | Connected to grid
Site B | Installer | Logger/50K-M0(SiteB) | 2025-08-19 12:50:00 DST | 4.941 | 5.067 | 44.67 | 224813.12 | 34.5 | 50 | 0.971 | 97.5 | Connected to grid
Site B | Installer | Logger/50K-M0(SiteB) | 2025-08-19 12:55:00 DST | 21.415 | 21.765 | 45.16 | 224813.63 | 34.5 | 49.99 | 1 | 98.4 | Connected to grid
Site B | Installer | Logger/50K-M0(SiteB) | 2025-08-19 13:00:00 DST | 6.888 | 7.023 | 45.35 | 224813.83 | 34.5 | 50.02 | 1 | 98.11 | Connected to grid
Site B | Installer | Logger/50K-M0(SiteB) | 2025-08-19 13:05:00 DST | 5.047 | 5.18 | 45.65 | 224814.13 | 34.5 | 50 | 0.972 | 97.43 | Connected to grid
Site B | Installer | Logger/50K-M0(SiteB) | 2025-08-19 13:10:00 DST | 18.72 | 19.02 | 46.25 | 224814.74 | 34.5 | 50.01 | 1 | 98.43 | Connected to grid
Site B | Installer | Logger/50K-M0(SiteB) | 2025-08-19 13:15:00 DST | 22.062 | 22.425 | 48.06 | 224816.58 | 34.7 | 50.01 | 1 | 98.35 | Connected to grid
Site B | Installer | Logger/50K-M0(SiteB) | 2025-08-19 13:20:00 DST | 24.227 | 24.631 | 50 | 224818.55 | 34.7 | 50.02 | 1 | 98.35 | Connected to grid
Site B | Installer | Logger/50K-M0(SiteB) | 2025-08-19 13:25:00 DST | 24.191 | 24.591 | 52.05 | 224820.66 | 34.7 | 50.01 | 1 | 98.35 | Connected to grid
Site B | Installer | Logger/50K-M0(SiteB) | 2025-08-19 13:30:00 DST | 22.774 | 23.163 | 54 | 224822.67 | 34.7 | 50.01 | 1 | 98.35 | Connected to grid
Site B | Installer | Logger/50K-M0(SiteB) | 2025-08-19 13:35:00 DST | 21.112 | 21.462 | 55.82 | 224824.5 | 34.9 | 49.98 | 1 | 98.35 | Connected to grid
Site B | Installer | Logger/50K-M0(SiteB) | 2025-08-19 13:40:00 DST | 18.637 | 18.946 | 57.48 | 224826.22 | 35.1 | 49.99 | 1 | 98.35 | Connected to grid
Site B | Installer | Logger/50K-M0(SiteB) | 2025-08-19 13:45:00 DST | 14.877 | 15.126 | 58.88 | 224827.64 | 35.3 | 50.01 | 1 | 98.35 | Connected to grid
Site B | Installer | Logger/50K-M0(SiteB) | 2025-08-19 13:50:00 DST | 13.433 | 13.661 | 60.05 | 224828.83 | 35.3 | 50.01 | 1 | 98.35 | Connected to grid
Site B | Installer | Logger/50K-M0(SiteB) | 2025-08-19 13:55:00 DST | 12.962 | 13.183 | 61.13 | 224829.95 | 35.5 | 50.02 | 1 | 98.35 | Connected to grid
Site B | Installer | Logger/50K-M0(SiteB) | 2025-08-19 14:00:00 DST | 12.768 | 12.984 | 62.22 | 224831.06 | 35.5 | 50.03 | 1 | 98.33 | Connected to grid
Site B | Installer | Logger/50K-M0(SiteB) | 2025-08-19 14:05:00 DST | 12.652 | 12.869 | 63.25 | 224832.1 | 35.7 | 49.99 | 1 | 98.41 | Connected to grid
Site B | Installer | Logger/50K-M0(SiteB) | 2025-08-19 14:10:00 DST | 15.599 | 15.922 | 64.43 | 224833.33 | 35.7 | 50 | 1 | 98.03 | Connected to grid
Site B | Installer | Logger/50K-M0(SiteB) | 2025-08-19 14:15:00 DST | 17.72 | 18.074 | 65.82 | 224834.75 | 35.7 | 50.01 | 1 | 98.04 | Connected to grid
Site B | Installer | Logger/50K-M0(SiteB) | 2025-08-19 14:20:00 DST | 20.774 | 21.124 | 67.43 | 224836.39 | 35.9 | 50.01 | 1 | 98.37 | Connected to grid
Site B | Installer | Logger/50K-M0(SiteB) | 2025-08-19 14:25:00 DST | 25.46 | 25.896 | 69.42 | 224838.42 | 35.9 | 50 | 1 | 98.35 | Connected to grid
Site B | Installer | Logger/50K-M0(SiteB) | 2025-08-19 14:30:00 DST | 24.086 | 24.49 | 71.47 | 224840.53 | 35.9 | 50.02 | 1 | 98.36 | Connected to grid
Site B | Installer | Logger/50K-M0(SiteB) | 2025-08-19 14:35:00 DST | 26.413 | 26.858 | 73.48 | 224842.56 | 36.1 | 50 | 1 | 98.36 | Connected to grid
Site B | Installer | Logger/50K-M0(SiteB) | 2025-08-19 14:40:00 DST | 22.906 | 23.29 | 75.69 | 224844.87 | 36.1 | 49.99 | 1 | 98.36 | Connected to grid
Site B | Installer | Logger/50K-M0(SiteB) | 2025-08-19 14:45:00 DST | 18.27 | 18.573 | 77.51 | 224846.69 | 36.3 | 50.02 | 1 | 98.36 | Connected to grid
Site B | Installer | Logger/50K-M0(SiteB) | 2025-08-19 14:50:00 DST | 16.131 | 16.397 | 78.89 | 224848.12 | 36.5 | 49.99 | 1 | 98.36 | Connected to grid
Site B | Installer | Logger/50K-M0(SiteB) | 2025-08-19 14:55:00 DST | 17.678 | 17.971 | 80.31 | 224849.55 | 36.7 | 50 | 1 | 98.36 | Connected to grid
Site B | Installer | Logger/50K-M0(SiteB) | 2025-08-19 15:00:00 DST | 23.786 | 24.185 | 81.9 | 224851.21 | 36.9 | 50.01 | 1 | 98.36 | Connected to grid
Site B | Installer | Logger/50K-M0(SiteB) | 2025-08-19 15:05:00 DST | 37.155 | 37.829 | 84.7 | 224854.03 | 37.1 | 50.02 | 1 | 98.18 | Connected to grid
Site B | Installer | Logger/50K-M0(SiteB) | 2025-08-19 15:10:00 DST | 49.14 | 50.107 | 88.2 | 224857.61 | 38.5 | 50 | 1 | 98.03 | Connected to grid
Site B | Installer | Logger/50K-M0(SiteB) | 2025-08-19 15:15:00 DST | 28.397 | 28.879 | 91.14 | 224860.61 | 39.7 | 49.99 | 1 | 98.35 | Connected to grid
Site B | Installer | Logger/50K-M0(SiteB) | 2025-08-19 15:20:00 DST | 25.874 | 26.305 | 93.56 | 224863.12 | 40.1 | 49.99 | 1 | 98.35 | Connected to grid
Site B | Installer | Logger/50K-M0(SiteB) | 2025-08-19 15:25:00 DST | 32.629 | 33.183 | 95.86 | 224865.43 | 40.1 | 50 | 1 | 98.26 | Connected to grid
Site B | Installer | Logger/50K-M0(SiteB) | 2025-08-19 15:30:00 DST | 28.661 | 29.124 | 98.43 | 224868.1 | 40.9 | 49.98 | 1 | 98.39 | Connected to grid
Site B | Installer | Logger/50K-M0(SiteB) | 2025-08-19 15:35:00 DST | 14.979 | 15.228 | 99.96 | 224869.65 | 40.9 | 49.99 | 1 | 98.39 | Connected to grid
Site B | Installer | Logger/50K-M0(SiteB) | 2025-08-19 15:40:00 DST | 43.174 | 43.965 | 101.81 | 224871.56 | 40.5 | 49.98 | 1 | 98.11 | Connected to grid
Site B | Installer | Logger/50K-M0(SiteB) | 2025-08-19 15:45:00 DST | 14.846 | 15.095 | 103.55 | 224873.28 | 40.7 | 50 | 1 | 98.35 | Connected to grid
Site B | Installer | Logger/50K-M0(SiteB) | 2025-08-19 15:50:00 DST | 13.837 | 14.068 | 104.76 | 224874.54 | 40.5 | 50.01 | 1 | 98.41 | Connected to grid
Site B | Installer | Logger/50K-M0(SiteB) | 2025-08-19 15:55:00 DST | 41.719 | 42.51 | 107.49 | 224877.32 | 40.7 | 50 | 1 | 98.16 | Connected to grid
Site B | Installer | Logger/50K-M0(SiteB) | 2025-08-19 16:00:00 DST | 41.77 | 42.544 | 111.04 | 224880.92 | 41.7 | 50.04 | 1 | 98.14 | Connected to grid
Site B | Installer | Logger/50K-M0(SiteB) | 2025-08-19 16:05:00 DST | 12.792 | 13.02 | 113.22 | 224883.2 | 42.1 | 50.02 | 1 | 98.25 | Connected to grid
Site B | Installer | Logger/50K-M0(SiteB) | 2025-08-19 16:10:00 DST | 30.392 | 30.905 | 114.95 | 224884.95 | 41.9 | 50.01 | 1 | 98.29 | Connected to grid
Site B | Installer | Logger/50K-M0(SiteB) | 2025-08-19 16:15:00 DST | 39.74 | 40.456 | 117.3 | 224887.31 | 42.1 | 49.98 | 1 | 98.15 | Connected to grid
Site B | Installer | Logger/50K-M0(SiteB) | 2025-08-19 16:20:00 DST | 37.76 | 38.441 | 120.47 | 224890.59 | 42.9 | 49.98 | 1 | 98.26 | Connected to grid
Site B | Installer | Logger/50K-M0(SiteB) | 2025-08-19 16:25:00 DST | 36.537 | 37.176 | 123.57 | 224893.76 | 43.7 | 49.98 | 1 | 98.26 | Connected to grid
Site B | Installer | Logger/50K-M0(SiteB) | 2025-08-19 16:30:00 DST | 35.09 | 35.702 | 126.53 | 224896.78 | 44.3 | 50 | 1 | 98.26 | Connected to grid
Site B | Installer | Logger/50K-M0(SiteB) | 2025-08-19 16:35:00 DST | 33.867 | 34.457 | 129.41 | 224899.73 | 44.7 | 49.98 | 1 | 98.26 | Connected to grid
Site B | Installer | Logger/50K-M0(SiteB) | 2025-08-19 16:40:00 DST | 33.544 | 34.115 | 132.2 | 224902.57 | 45.1 | 49.98 | 1 | 98.26 | Connected to grid
Site B | Installer | Logger/50K-M0(SiteB) | 2025-08-19 16:45:00 DST | 33.402 | 33.986 | 134.96 | 224905.44 | 45.5 | 50 | 1 | 98.26 | Connected to grid
Site B | Installer | Logger/50K-M0(SiteB) | 2025-08-19 16:50:00 DST | 32.337 | 32.883 | 137.74 | 224908.25 | 45.7 | 49.99 | 1 | 98.26 | Connected to grid
Site B | Installer | Logger/50K-M0(SiteB) | 2025-08-19 16:55:00 DST | 8.696 | 8.85 | 139.42 | 224909.97 | 45.7 | 50.02 | 1 | 98.25 | Connected to grid
Site B | Installer | Logger/50K-M0(SiteB) | 2025-08-19 17:00:00 DST | 8.014 | 8.145 | 140.12 | 224910.67 | 45.1 | 50.03 | 1 | 98.4 | Connected to grid
Site B | Installer | Logger/50K-M0(SiteB) | 2025-08-19 17:05:00 DST | 9.105 | 9.253 | 140.83 | 224911.41 | 44.3 | 50.03 | 1 | 98.4 | Connected to grid
Site B | Installer | Logger/50K-M0(SiteB) | 2025-08-19 17:10:00 DST | 21.237 | 21.583 | 142.17 | 224912.77 | 43.5 | 50.01 | 1 | 98.4 | Connected to grid
Site B | Installer | Logger/50K-M0(SiteB) | 2025-08-19 17:15:00 DST | 28.707 | 29.194 | 144.57 | 224915.24 | 43.2 | 50 | 1 | 98.33 | Connected to grid
Site B | Installer | Logger/50K-M0(SiteB) | 2025-08-19 17:20:00 DST | 24.702 | 25.104 | 146.96 | 224917.65 | 43.7 | 49.99 | 1 | 98.34 | Connected to grid
Site B | Installer | Logger/50K-M0(SiteB) | 2025-08-19 17:25:00 DST | 8.514 | 8.651 | 147.87 | 224918.58 | 43.3 | 49.95 | 1 | 98.42 | Connected to grid
Site B | Installer | Logger/50K-M0(SiteB) | 2025-08-19 17:30:00 DST | 7.853 | 7.983 | 148.57 | 224919.33 | 42.9 | 49.96 | 1 | 98.42 | Connected to grid
Site B | Installer | Logger/50K-M0(SiteB) | 2025-08-19 17:35:00 DST | 5.599 | 5.715 | 149.12 | 224919.87 | 42.3 | 50 | 1 | 98.01 | Connected to grid
Site B | Installer | Logger/50K-M0(SiteB) | 2025-08-19 17:40:00 DST | 5.178 | 5.284 | 149.56 | 224920.33 | 41.9 | 49.96 | 1 | 98.01 | Connected to grid
Site B | Installer | Logger/50K-M0(SiteB) | 2025-08-19 17:45:00 DST | 5.132 | 5.237 | 149.99 | 224920.77 | 41.5 | 49.97 | 1 | 98.01 | Connected to grid
Site B | Installer | Logger/50K-M0(SiteB) | 2025-08-19 17:50:00 DST | 4.534 | 4.639 | 150.4 | 224921.18 | 41.1 | 50.01 | 1 | 97.77 | Connected to grid
Site B | Installer | Logger/50K-M0(SiteB) | 2025-08-19 17:55:00 DST | 4.322 | 4.423 | 150.76 | 224921.56 | 40.5 | 49.99 | 1 | 97.66 | Connected to grid
Site B | Installer | Logger/50K-M0(SiteB) | 2025-08-19 18:00:00 DST | 4.61 | 4.715 | 151.13 | 224921.94 | 40.3 | 50.04 | 1 | 97.76 | Connected to grid
Site B | Installer | Logger/50K-M0(SiteB) | 2025-08-19 18:05:00 DST | 4.927 | 5.037 | 151.51 | 224922.35 | 39.9 | 50.03 | 1 | 97.83 | Connected to grid
Site B | Installer | Logger/50K-M0(SiteB) | 2025-08-19 18:10:00 DST | 15.346 | 15.652 | 152.3 | 224923.13 | 39.7 | 50 | 1 | 98 | Connected to grid
Site B | Installer | Logger/50K-M0(SiteB) | 2025-08-19 18:15:00 DST | 14.846 | 15.149 | 153.59 | 224924.46 | 39.3 | 49.97 | 1 | 98 | Connected to grid
Site B | Installer | Logger/50K-M0(SiteB) | 2025-08-19 18:20:00 DST | 10.184 | 10.348 | 154.77 | 224925.68 | 39.1 | 50.01 | 1 | 98.36 | Connected to grid
Site B | Installer | Logger/50K-M0(SiteB) | 2025-08-19 18:25:00 DST | 4.791 | 4.902 | 155.31 | 224926.23 | 39.1 | 49.98 | 1 | 97.83 | Connected to grid
Site B | Installer | Logger/50K-M0(SiteB) | 2025-08-19 18:30:00 DST | 6.506 | 6.638 | 155.91 | 224926.85 | 38.9 | 49.98 | 1 | 98.02 | Connected to grid
Site B | Installer | Logger/50K-M0(SiteB) | 2025-08-19 18:35:00 DST | 8.437 | 8.624 | 156.4 | 224927.36 | 38.7 | 50.01 | 1 | 97.85 | Connected to grid
Site B | Installer | Logger/50K-M0(SiteB) | 2025-08-19 18:40:00 DST | 9.626 | 9.836 | 157.22 | 224928.18 | 38.7 | 49.98 | 1 | 97.85 | Connected to grid
Site B | Installer | Logger/50K-M0(SiteB) | 2025-08-19 18:45:00 DST | 9.823 | 10.035 | 158.01 | 224929 | 38.5 | 49.98 | 1 | 97.85 | Connected to grid
Site B | Installer | Logger/50K-M0(SiteB) | 2025-08-19 18:50:00 DST | 5.85 | 5.967 | 158.76 | 224929.77 | 38.5 | 50.01 | 1 | 98.03 | Connected to grid
Site B | Installer | Logger/50K-M0(SiteB) | 2025-08-19 18:55:00 DST | 4.213 | 4.317 | 159.17 | 224930.17 | 38.3 | 49.96 | 1 | 97.69 | Connected to grid
Site B | Installer | Logger/50K-M0(SiteB) | 2025-08-19 19:00:00 DST | 3.25 | 3.333 | 159.48 | 224930.52 | 38.1 | 50.05 | 1 | 97.53 | Connected to grid
Site B | Installer | Logger/50K-M0(SiteB) | 2025-08-19 19:05:00 DST | 2.851 | 2.939 | 159.74 | 224930.78 | 37.9 | 50.04 | 1 | 97.03 | Connected to grid
Site B | Installer | Logger/50K-M0(SiteB) | 2025-08-19 19:10:00 DST | 2.668 | 2.767 | 159.97 | 224931.02 | 37.7 | 49.97 | 1 | 96.76 | Connected to grid
Site B | Installer | Logger/50K-M0(SiteB) | 2025-08-19 19:15:00 DST | 2.432 | 2.519 | 160.18 | 224931.21 | 37.5 | 50.01 | 1 | 96.55 | Connected to grid
Site B | Installer | Logger/50K-M0(SiteB) | 2025-08-19 19:20:00 DST | 2.729 | 2.821 | 160.39 | 224931.47 | 37.3 | 50.02 | 1 | 96.82 | Connected to grid
Site B | Installer | Logger/50K-M0(SiteB) | 2025-08-19 19:25:00 DST | 3.106 | 3.191 | 160.64 | 224931.73 | 37.3 | 49.96 | 1 | 97.14 | Connected to grid
Site B | Installer | Logger/50K-M0(SiteB) | 2025-08-19 19:30:00 DST | 2.611 | 2.699 | 160.88 | 224931.97 | 36.9 | 49.99 | 1 | 96.76 | Connected to grid
Site B | Installer | Logger/50K-M0(SiteB) | 2025-08-19 19:35:00 DST | 2.678 | 2.772 | 161.11 | 224932.18 | 36.7 | 50 | 1 | 96.73 | Connected to grid
Site B | Installer | Logger/50K-M0(SiteB) | 2025-08-19 19:40:00 DST | 2.232 | 2.323 | 161.32 | 224932.41 | 36.5 | 49.96 | 1 | 96.26 | Connected to grid
Site B | Installer | Logger/50K-M0(SiteB) | 2025-08-19 19:45:00 DST | 1.701 | 1.784 | 161.48 | 224932.6 | 36.5 | 49.97 | 1 | 95.37 | Connected to grid
Site B | Installer | Logger/50K-M0(SiteB) | 2025-08-19 19:50:00 DST | 1.363 | 1.438 | 161.61 | 224932.73 | 36.3 | 50.02 | 1 | 94.81 | Connected to grid
Site B | Installer | Logger/50K-M0(SiteB) | 2025-08-19 19:55:00 DST | 1.056 | 1.127 | 161.71 | 224932.85 | 36.1 | 49.96 | 1 | 93.83 | Connected to grid
Site B | Installer | Logger/50K-M0(SiteB) | 2025-08-19 20:00:00 DST | 0.756 | 0.83 | 161.78 | 224932.92 | 36.1 | 50 | 1 | 91 | Connected to grid
Site B | Installer | Logger/50K-M0(SiteB) | 2025-08-19 20:05:00 DST | 0.468 | 0.542 | 161.83 | 224932.99 | 35.9 | 50.02 | 1 | 86.27 | Connected to grid
Site B | Installer | Logger/50K-M0(SiteB) | 2025-08-19 20:10:00 DST | 0.33 | 0.395 | 161.86 | 224933.05 | 35.7 | 49.99 | 1 | 83.96 | Connected to grid
Site B | Installer | Logger/50K-M0(SiteB) | 2025-08-19 20:15:00 DST | 0.205 | 0.25 | 161.89 | 224933.08 | 35.7 | 49.99 | 1 | 80.82 | Connected to grid
Site B | Installer | Logger/50K-M0(SiteB) | 2025-08-19 20:20:00 DST | 0.103 | 0.129 | 161.9 | 224933.1 | 35.5 | 50 | 1 | 79.35 | Connected to grid
Site B | Installer | Logger/50K-M0(SiteB) | 2025-08-19 20:25:00 DST | 0.038 | 0.059 | 161.91 | 224933.14 | 35.3 | 49.98 | 1 | 79.52 | Connected to grid
Site B | Installer | Logger/50K-M0(SiteB) | 2025-08-19 20:30:00 DST | 0 | 0 | 161.91 | 224933.15 | 35.3 | 50 | 0 | 0 | Connected to grid
Site B | Installer | Logger/50K-M0(SiteB) | 2025-08-19 20:35:00 DST | 0 | 0 | 161.91 | 224933.16 | 35.1 | 50.02 | 0 | 0 | Connected to grid
Site B | Installer | Logger/50K-M0(SiteB) | 2025-08-19 20:40:00 DST | 0 | 0 | 161.91 | 224933.17 | 34.9 | 49.96 | 0 | 0 | Standby: detecting sunlight
Site B | Installer | Logger/50K-M0(SiteB) | 2025-08-19 20:45:00 DST | 0 | 0 | 161.91 | 224933.17 | 34.9 | 49.98 | 0 | 0 | Standby: initializing
Site B | Installer | Logger/50K-M0(SiteB) | 2025-08-19 20:50:00 DST | 0 | 0 | 161.91 | 224933.17 | 34.7 | 49.98 | 0 | 0 | Standby: initializing
Site B | Installer | Logger/50K-M0(SiteB) | 2025-08-19 20:55:00 DST | 0 | 0 | 161.91 | 224933.17 | 34.7 | 49.98 | 0 | 0 | Standby: initializing
Site B | Installer | Logger/50K-M0(SiteB) | 2025-08-19 21:00:00 DST | 0 | 0 | 161.91 | 224933.17 | 34.5 | 0 | 0 | 0 | Standby: no sunlight
Site B | Installer | Logger/50K-M0(SiteB) | 2025-08-20 00:00:00 DST | 0 | 0 | 0 | 224933.17 | 28.9 | 0 | 0 | 0 | Standby: no sunlight
Site B | Installer | Logger/50K-M0(SiteB) | 2025-08-20 06:20:00 DST | 0 | 0 | 0 | 224933.17 | 24.3 | 0 | 0 | 0 | Standby: initializing
Site B | Installer | Logger/50K-M0(SiteB) | 2025-08-20 06:25:00 DST | 0 | 0 | 0 | 224933.17 | 24.3 | 50 | 0 | 0 | Standby: detecting sunlight
Site B | Installer | Logger/50K-M0(SiteB) | 2025-08-20 06:30:00 DST | 0 | 0 | 0 | 224933.17 | 24.1 | 50 | 0 | 0 | Standby: detecting sunlight
Site B | Installer | Logger/50K-M0(SiteB) | 2025-08-20 06:35:00 DST | 0.069 | 0.087 | 0 | 224933.18 | 24.1 | 49.99 | 1 | 79.52 | Connected to grid
Site B | Installer | Logger/50K-M0(SiteB) | 2025-08-20 06:40:00 DST | 0.147 | 0.187 | 0.01 | 224933.18 | 23.9 | 49.99 | 1 | 79.78 | Connected to grid
Site B | Installer | Logger/50K-M0(SiteB) | 2025-08-20 06:45:00 DST | 0.257 | 0.318 | 0.03 | 224933.2 | 24.1 | 49.99 | 1 | 80.67 | Connected to grid
Site B | Installer | Logger/50K-M0(SiteB) | 2025-08-20 06:50:00 DST | 0.383 | 0.463 | 0.05 | 224933.24 | 24.1 | 50.01 | 1 | 82.59 | Connected to grid
Site B | Installer | Logger/50K-M0(SiteB) | 2025-08-20 06:55:00 DST | 0.58 | 0.638 | 0.1 | 224933.28 | 24.1 | 50.01 | 1 | 90.88 | Connected to grid
Site B | Installer | Logger/50K-M0(SiteB) | 2025-08-20 07:00:00 DST | 0.699 | 0.757 | 0.15 | 224933.35 | 24.1 | 50.02 | 1 | 92.11 | Connected to grid
Site B | Installer | Logger/50K-M0(SiteB) | 2025-08-20 07:05:00 DST | 0.838 | 0.903 | 0.21 | 224933.42 | 24.1 | 50.01 | 1 | 92.84 | Connected to grid
Site B | Installer | Logger/50K-M0(SiteB) | 2025-08-20 07:10:00 DST | 1.085 | 1.153 | 0.29 | 224933.5 | 24.3 | 49.97 | 1 | 94.05 | Connected to grid
Site B | Installer | Logger/50K-M0(SiteB) | 2025-08-20 07:15:00 DST | 1.243 | 1.32 | 0.39 | 224933.62 | 24.3 | 50.02 | 1 | 94.07 | Connected to grid
Site B | Installer | Logger/50K-M0(SiteB) | 2025-08-20 07:20:00 DST | 1.465 | 1.536 | 0.5 | 224933.72 | 24.5 | 50.01 | 1 | 94.43 | Connected to grid
Site B | Installer | Logger/50K-M0(SiteB) | 2025-08-20 07:25:00 DST | 1.71 | 1.791 | 0.63 | 224933.88 | 24.5 | 50 | 1 | 95.04 | Connected to grid
Site B | Installer | Logger/50K-M0(SiteB) | 2025-08-20 07:30:00 DST | 2.228 | 2.324 | 0.79 | 224934.03 | 24.7 | 50 | 1 | 95.9 | Connected to grid
Site B | Installer | Logger/50K-M0(SiteB) | 2025-08-20 07:35:00 DST | 2.284 | 2.382 | 0.99 | 224934.22 | 24.7 | 49.98 | 1 | 95.89 | Connected to grid
Site B | Installer | Logger/50K-M0(SiteB) | 2025-08-20 07:40:00 DST | 2.558 | 2.658 | 1.19 | 224934.44 | 24.9 | 50.02 | 1 | 96.46 | Connected to grid
Site B | Installer | Logger/50K-M0(SiteB) | 2025-08-20 07:45:00 DST | 2.906 | 3.012 | 1.41 | 224934.69 | 25.1 | 50 | 1 | 96.57 | Connected to grid
Site B | Installer | Logger/50K-M0(SiteB) | 2025-08-20 07:50:00 DST | 3.289 | 3.37 | 1.67 | 224934.96 | 25.1 | 49.99 | 1 | 97.32 | Connected to grid
Site B | Installer | Logger/50K-M0(SiteB) | 2025-08-20 07:55:00 DST | 3.814 | 3.906 | 1.97 | 224935.25 | 25.3 | 50 | 1 | 97.67 | Connected to grid
Site B | Installer | Logger/50K-M0(SiteB) | 2025-08-20 08:00:00 DST | 4.412 | 4.511 | 2.31 | 224935.62 | 25.5 | 50.03 | 1 | 97.78 | Connected to grid
Site B | Installer | Logger/50K-M0(SiteB) | 2025-08-20 08:05:00 DST | 5.023 | 5.129 | 2.71 | 224936.04 | 25.5 | 50.02 | 1 | 97.88 | Connected to grid
Site B | Installer | Logger/50K-M0(SiteB) | 2025-08-20 08:10:00 DST | 5.769 | 5.881 | 3.15 | 224936.47 | 25.7 | 49.99 | 1 | 98.06 | Connected to grid
Site B | Installer | Logger/50K-M0(SiteB) | 2025-08-20 08:15:00 DST | 6.443 | 6.571 | 3.66 | 224936.98 | 25.9 | 50.01 | 1 | 98.06 | Connected to grid
Site B | Installer | Logger/50K-M0(SiteB) | 2025-08-20 08:20:00 DST | 7.212 | 7.353 | 4.23 | 224937.59 | 26.1 | 49.99 | 1 | 98.07 | Connected to grid
Site B | Installer | Logger/50K-M0(SiteB) | 2025-08-20 08:25:00 DST | 8.423 | 8.555 | 4.89 | 224938.25 | 26.1 | 49.99 | 1 | 98.43 | Connected to grid
Site B | Installer | Logger/50K-M0(SiteB) | 2025-08-20 08:30:00 DST | 9.179 | 9.321 | 5.62 | 224938.98 | 26.3 | 50.02 | 1 | 98.46 | Connected to grid
Site B | Installer | Logger/50K-M0(SiteB) | 2025-08-20 08:35:00 DST | 9.892 | 10.05 | 6.43 | 224939.84 | 26.5 | 50.01 | 1 | 98.46 | Connected to grid
Site B | Installer | Logger/50K-M0(SiteB) | 2025-08-20 08:40:00 DST | 10.939 | 11.167 | 7.28 | 224940.69 | 26.7 | 50.02 | 1 | 97.96 | Connected to grid
Site B | Installer | Logger/50K-M0(SiteB) | 2025-08-20 08:45:00 DST | 12.231 | 12.421 | 8.25 | 224941.68 | 26.9 | 50.02 | 1 | 98.47 | Connected to grid
Site B | Installer | Logger/50K-M0(SiteB) | 2025-08-20 08:50:00 DST | 13.354 | 13.572 | 9.31 | 224942.78 | 27.3 | 50.01 | 1 | 98.37 | Connected to grid
Site B | Installer | Logger/50K-M0(SiteB) | 2025-08-20 08:55:00 DST | 14.251 | 14.484 | 10.46 | 224943.94 | 27.5 | 50.02 | 1 | 98.39 | Connected to grid
Site B | Installer | Logger/50K-M0(SiteB) | 2025-08-20 09:00:00 DST | 15.068 | 15.308 | 11.68 | 224945.18 | 27.7 | 49.98 | 1 | 98.38 | Connected to grid
Site B | Installer | Logger/50K-M0(SiteB) | 2025-08-20 09:05:00 DST | 16.196 | 16.456 | 12.97 | 224946.52 | 27.9 | 49.99 | 1 | 98.42 | Connected to grid
Site B | Installer | Logger/50K-M0(SiteB) | 2025-08-20 09:10:00 DST | 17.078 | 17.35 | 14.37 | 224947.93 | 28.3 | 50 | 1 | 98.41 | Connected to grid
Site B | Installer | Logger/50K-M0(SiteB) | 2025-08-20 09:15:00 DST | 18.319 | 18.617 | 15.85 | 224949.44 | 28.5 | 50 | 1 | 98.41 | Connected to grid
Site B | Installer | Logger/50K-M0(SiteB) | 2025-08-20 09:20:00 DST | 19.216 | 19.528 | 17.4 | 224951.02 | 28.9 | 49.99 | 1 | 98.41 | Connected to grid
Site B | Installer | Logger/50K-M0(SiteB) | 2025-08-20 09:25:00 DST | 20.212 | 20.543 | 19.06 | 224952.73 | 30.1 | 50.02 | 1 | 98.39 | Connected to grid
Site B | Installer | Logger/50K-M0(SiteB) | 2025-08-20 09:30:00 DST | 21.254 | 21.608 | 20.78 | 224954.46 | 31.1 | 50.01 | 1 | 98.43 | Connected to grid
Site B | Installer | Logger/50K-M0(SiteB) | 2025-08-20 09:35:00 DST | 22.262 | 22.622 | 22.58 | 224956.33 | 31.9 | 50.01 | 1 | 98.41 | Connected to grid
Site B | Installer | Logger/50K-M0(SiteB) | 2025-08-20 09:40:00 DST | 23.185 | 23.564 | 24.49 | 224958.26 | 32.5 | 50.02 | 1 | 98.39 | Connected to grid
Site B | Installer | Logger/50K-M0(SiteB) | 2025-08-20 09:45:00 DST | 24.205 | 24.599 | 26.47 | 224960.27 | 33.3 | 49.99 | 1 | 98.4 | Connected to grid
Site B | Installer | Logger/50K-M0(SiteB) | 2025-08-20 09:50:00 DST | 25.102 | 25.515 | 28.51 | 224962.35 | 33.9 | 49.98 | 1 | 98.38 | Connected to grid
Site B | Installer | Logger/50K-M0(SiteB) | 2025-08-20 09:55:00 DST | 25.928 | 26.347 | 30.64 | 224964.53 | 34.7 | 50.04 | 1 | 98.38 | Connected to grid
Site B | Installer | Logger/50K-M0(SiteB) | 2025-08-20 10:00:00 DST | 26.531 | 27.054 | 32.82 | 224966.76 | 35.3 | 50 | 1 | 98.07 | Connected to grid
Site B | Installer | Logger/50K-M0(SiteB) | 2025-08-20 10:05:00 DST | 27.493 | 27.946 | 35.09 | 224969.08 | 35.9 | 50.01 | 1 | 98.38 | Connected to grid
Site B | Installer | Logger/50K-M0(SiteB) | 2025-08-20 10:10:00 DST | 28.171 | 28.644 | 37.39 | 224971.41 | 36.5 | 50.01 | 1 | 98.38 | Connected to grid
Site B | Installer | Logger/50K-M0(SiteB) | 2025-08-20 10:15:00 DST | 30.627 | 31.125 | 39.87 | 224973.95 | 37.1 | 50.02 | 1 | 98.38 | Connected to grid
Site B | Installer | Logger/50K-M0(SiteB) | 2025-08-20 10:20:00 DST | 31.459 | 31.97 | 42.48 | 224976.59 | 37.7 | 49.99 | 1 | 98.38 | Connected to grid
Site B | Installer | Logger/50K-M0(SiteB) | 2025-08-20 10:25:00 DST | 32.314 | 32.84 | 45.12 | 224979.32 | 38.3 | 50.02 | 1 | 98.38 | Connected to grid
Site B | Installer | Logger/50K-M0(SiteB) | 2025-08-20 10:30:00 DST | 32.94 | 33.481 | 47.86 | 224982.08 | 38.9 | 50.02 | 1 | 98.38 | Connected to grid
Site B | Installer | Logger/50K-M0(SiteB) | 2025-08-20 10:35:00 DST | 33.855 | 34.42 | 50.63 | 224984.9 | 39.5 | 50 | 1 | 98.38 | Connected to grid
Site B | Installer | Logger/50K-M0(SiteB) | 2025-08-20 10:40:00 DST | 34.538 | 35.117 | 53.49 | 224987.79 | 40.1 | 50.03 | 1 | 98.38 | Connected to grid
Site B | Installer | Logger/50K-M0(SiteB) | 2025-08-20 10:45:00 DST | 35.332 | 35.948 | 56.39 | 224990.74 | 40.5 | 50.02 | 1 | 98.38 | Connected to grid
Site B | Installer | Logger/50K-M0(SiteB) | 2025-08-20 10:50:00 DST | 35.969 | 36.576 | 59.37 | 224993.79 | 40.9 | 49.99 | 1 | 98.38 | Connected to grid
Site B | Installer | Logger/50K-M0(SiteB) | 2025-08-20 10:55:00 DST | 36.687 | 37.31 | 62.39 | 224996.84 | 41.5 | 50.03 | 1 | 98.38 | Connected to grid
Site B | Installer | Logger/50K-M0(SiteB) | 2025-08-20 11:00:00 DST | 37.72 | 38.368 | 65.47 | 225000 | 41.9 | 49.98 | 1 | 98.38 | Connected to grid
Site B | Installer | Logger/50K-M0(SiteB) | 2025-08-20 11:05:00 DST | 38.499 | 39.161 | 68.66 | 225003.21 | 42.5 | 50.02 | 1 | 98.38 | Connected to grid
Site B | Installer | Logger/50K-M0(SiteB) | 2025-08-20 11:10:00 DST | 39.029 | 39.7 | 71.91 | 225006.55 | 42.9 | 50.01 | 1 | 98.28 | Connected to grid
Site B | Installer | Logger/50K-M0(SiteB) | 2025-08-20 11:15:00 DST | 39.661 | 40.342 | 75.18 | 225009.85 | 43.3 | 50.04 | 1 | 98.28 | Connected to grid
Site B | Installer | Logger/50K-M0(SiteB) | 2025-08-20 11:20:00 DST | 40.282 | 40.991 | 78.52 | 225013.26 | 43.7 | 50 | 1 | 98.28 | Connected to grid
Site B | Installer | Logger/50K-M0(SiteB) | 2025-08-20 11:25:00 DST | 40.81 | 41.519 | 81.87 | 225016.65 | 44.3 | 50 | 1 | 98.28 | Connected to grid
Site B | Installer | Logger/50K-M0(SiteB) | 2025-08-20 11:30:00 DST | 41.261 | 41.992 | 85.31 | 225020.16 | 44.9 | 50 | 1 | 98.28 | Connected to grid
Site B | Installer | Logger/50K-M0(SiteB) | 2025-08-20 11:35:00 DST | 41.513 | 42.248 | 88.75 | 225023.64 | 45.3 | 50.01 | 1 | 98.28 | Connected to grid
Site B | Installer | Logger/50K-M0(SiteB) | 2025-08-20 11:40:00 DST | 42.705 | 43.47 | 92.25 | 225027.24 | 45.9 | 50.03 | 1 | 98.28 | Connected to grid
Site B | Installer | Logger/50K-M0(SiteB) | 2025-08-20 11:45:00 DST | 42.856 | 43.628 | 95.83 | 225030.82 | 46.3 | 50.04 | 1 | 98.28 | Connected to grid
Site B | Installer | Logger/50K-M0(SiteB) | 2025-08-20 11:50:00 DST | 43.287 | 44.067 | 99.45 | 225034.54 | 46.7 | 50.01 | 1 | 98.28 | Connected to grid
Site B | Installer | Logger/50K-M0(SiteB) | 2025-08-20 11:55:00 DST | 43.626 | 44.412 | 103.04 | 225038.21 | 47.3 | 50.02 | 1 | 98.28 | Connected to grid
Site B | Installer | Logger/50K-M0(SiteB) | 2025-08-20 12:00:00 DST | 43.99 | 44.783 | 106.67 | 225041.94 | 47.9 | 50 | 1 | 98.28 | Connected to grid
Site B | Installer | Logger/50K-M0(SiteB) | 2025-08-20 12:05:00 DST | 44.178 | 44.974 | 110.36 | 225045.65 | 48.3 | 49.99 | 1 | 98.28 | Connected to grid
Site B | Installer | Logger/50K-M0(SiteB) | 2025-08-20 12:10:00 DST | 44.37 | 45.17 | 114.03 | 225049.39 | 48.9 | 50.01 | 1 | 98.28 | Connected to grid
Site B | Installer | Logger/50K-M0(SiteB) | 2025-08-20 12:15:00 DST | 44.89 | 45.699 | 117.78 | 225053.2 | 49.3 | 50.02 | 1 | 98.28 | Connected to grid
Site B | Installer | Logger/50K-M0(SiteB) | 2025-08-20 12:20:00 DST | 45.006 | 45.817 | 121.49 | 225056.99 | 49.7 | 50 | 1 | 98.28 | Connected to grid
Site B | Installer | Logger/50K-M0(SiteB) | 2025-08-20 12:25:00 DST | 45.172 | 45.994 | 125.27 | 225060.83 | 50.1 | 50.02 | 1 | 98.28 | Connected to grid
Site B | Installer | Logger/50K-M0(SiteB) | 2025-08-20 12:30:00 DST | 45.585 | 46.416 | 129.04 | 225064.66 | 50.3 | 50.01 | 1 | 98.28 | Connected to grid
Site B | Installer | Logger/50K-M0(SiteB) | 2025-08-20 12:35:00 DST | 45.732 | 46.566 | 132.85 | 225068.57 | 50.7 | 49.99 | 1 | 98.28 | Connected to grid
Site B | Installer | Logger/50K-M0(SiteB) | 2025-08-20 12:40:00 DST | 46.056 | 46.896 | 136.65 | 225072.42 | 50.7 | 50 | 1 | 98.28 | Connected to grid
Site B | Installer | Logger/50K-M0(SiteB) | 2025-08-20 12:45:00 DST | 45.938 | 46.775 | 140.52 | 225076.37 | 50.5 | 50.01 | 1 | 98.28 | Connected to grid
Site B | Installer | Logger/50K-M0(SiteB) | 2025-08-20 12:50:00 DST | 46.631 | 47.481 | 144.35 | 225080.27 | 50.7 | 50.01 | 1 | 98.28 | Connected to grid
Site B | Installer | Logger/50K-M0(SiteB) | 2025-08-20 12:55:00 DST | 46.922 | 47.777 | 148.28 | 225084.28 | 50.7 | 49.99 | 1 | 98.28 | Connected to grid
Site B | Installer | Logger/50K-M0(SiteB) | 2025-08-20 13:00:00 DST | 46.707 | 47.558 | 152.17 | 225088.23 | 50.7 | 50.01 | 1 | 98.28 | Connected to grid
Site B | Installer | Logger/50K-M0(SiteB) | 2025-08-20 13:05:00 DST | 46.823 | 47.667 | 156.09 | 225092.23 | 51.1 | 49.98 | 1 | 98.28 | Connected to grid
Site B | Installer | Logger/50K-M0(SiteB) | 2025-08-20 13:10:00 DST | 46.702 | 47.543 | 159.98 | 225096.18 | 51.5 | 49.99 | 1 | 98.28 | Connected to grid
Site B | Installer | Logger/50K-M0(SiteB) | 2025-08-20 13:15:00 DST | 46.875 | 47.73 | 163.9 | 225100.19 | 51.9 | 50.04 | 1 | 98.28 | Connected to grid
Site B | Installer | Logger/50K-M0(SiteB) | 2025-08-20 13:20:00 DST | 47.001 | 47.848 | 167.77 | 225104.12 | 52.3 | 50.04 | 1 | 98.28 | Connected to grid
Site B | Installer | Logger/50K-M0(SiteB) | 2025-08-20 13:25:00 DST | 47.065 | 47.913 | 171.72 | 225108.15 | 52.7 | 50.05 | 1 | 98.28 | Connected to grid
Site B | Installer | Logger/50K-M0(SiteB) | 2025-08-20 13:30:00 DST | 46.901 | 47.746 | 175.62 | 225112.13 | 52.9 | 50.03 | 1 | 98.28 | Connected to grid
Site B | Installer | Logger/50K-M0(SiteB) | 2025-08-20 13:35:00 DST | 46.618 | 47.458 | 179.5 | 225116.11 | 53.1 | 49.99 | 1 | 98.28 | Connected to grid
Site B | Installer | Logger/50K-M0(SiteB) | 2025-08-20 13:40:00 DST | 47.002 | 47.849 | 183.43 | 225120.09 | 53.3 | 50.01 | 1 | 98.28 | Connected to grid
Site B | Installer | Logger/50K-M0(SiteB) | 2025-08-20 13:45:00 DST | 46.718 | 47.56 | 187.32 | 225124.07 | 53.5 | 50.02 | 1 | 98.28 | Connected to grid
Site B | Installer | Logger/50K-M0(SiteB) | 2025-08-20 13:50:00 DST | 46.601 | 47.436 | 191.22 | 225128.02 | 53.7 | 50 | 1 | 98.28 | Connected to grid
Site B | Installer | Logger/50K-M0(SiteB) | 2025-08-20 13:55:00 DST | 46.188 | 47.02 | 195.07 | 225131.98 | 53.9 | 50.04 | 1 | 98.28 | Connected to grid
Site B | Installer | Logger/50K-M0(SiteB) | 2025-08-20 14:00:00 DST | 46.295 | 47.136 | 198.95 | 225135.89 | 53.9 | 50.03 | 1 | 98.28 | Connected to grid
Site B | Installer | Logger/50K-M0(SiteB) | 2025-08-20 14:05:00 DST | 46.849 | 47.693 | 202.8 | 225139.82 | 53.9 | 49.97 | 1 | 98.28 | Connected to grid
Site B | Installer | Logger/50K-M0(SiteB) | 2025-08-20 14:10:00 DST | 46.222 | 47.055 | 206.7 | 225143.77 | 54.1 | 50 | 1 | 98.28 | Connected to grid
Site B | Installer | Logger/50K-M0(SiteB) | 2025-08-20 14:15:00 DST | 45.888 | 46.714 | 210.55 | 225147.69 | 54.3 | 50 | 1 | 98.28 | Connected to grid
Site B | Installer | Logger/50K-M0(SiteB) | 2025-08-20 14:20:00 DST | 45.647 | 46.47 | 214.34 | 225151.56 | 54.5 | 50.01 | 1 | 98.28 | Connected to grid
Site B | Installer | Logger/50K-M0(SiteB) | 2025-08-20 14:25:00 DST | 45.709 | 46.532 | 218.13 | 225155.43 | 54.7 | 50.01 | 1 | 98.28 | Connected to grid
Site B | Installer | Logger/50K-M0(SiteB) | 2025-08-20 14:30:00 DST | 45.586 | 46.407 | 221.96 | 225159.3 | 54.7 | 50.01 | 1 | 98.28 | Connected to grid
Site B | Installer | Logger/50K-M0(SiteB) | 2025-08-20 14:35:00 DST | 45.794 | 46.615 | 225.74 | 225163.14 | 54.7 | 50 | 1 | 98.28 | Connected to grid
Site B | Installer | Logger/50K-M0(SiteB) | 2025-08-20 14:40:00 DST | 45.966 | 46.794 | 229.59 | 225167.07 | 54.5 | 50 | 1 | 98.28 | Connected to grid
Site B | Installer | Logger/50K-M0(SiteB) | 2025-08-20 14:45:00 DST | 44.53 | 45.323 | 233.31 | 225170.87 | 54.5 | 49.98 | 1 | 98.28 | Connected to grid
Site B | Installer | Logger/50K-M0(SiteB) | 2025-08-20 14:50:00 DST | 44.762 | 45.559 | 237.05 | 225174.67 | 54.5 | 50.02 | 1 | 98.28 | Connected to grid
Site B | Installer | Logger/50K-M0(SiteB) | 2025-08-20 14:55:00 DST | 44.362 | 45.152 | 240.74 | 225178.42 | 54.7 | 49.98 | 1 | 98.28 | Connected to grid
Site B | Installer | Logger/50K-M0(SiteB) | 2025-08-20 15:00:00 DST | 43.931 | 44.722 | 244.46 | 225182.24 | 54.7 | 50.03 | 1 | 98.28 | Connected to grid
Site B | Installer | Logger/50K-M0(SiteB) | 2025-08-20 15:05:00 DST | 43.658 | 44.44 | 248.07 | 225185.87 | 54.7 | 50.01 | 1 | 98.28 | Connected to grid
Site B | Installer | Logger/50K-M0(SiteB) | 2025-08-20 15:10:00 DST | 43.585 | 44.371 | 251.74 | 225189.61 | 54.9 | 50 | 1 | 98.28 | Connected to grid
Site B | Installer | Logger/50K-M0(SiteB) | 2025-08-20 15:15:00 DST | 42.806 | 43.569 | 255.34 | 225193.29 | 54.9 | 50 | 1 | 98.28 | Connected to grid
Site B | Installer | Logger/50K-M0(SiteB) | 2025-08-20 15:20:00 DST | 42.987 | 43.757 | 258.9 | 225196.92 | 54.9 | 50 | 1 | 98.28 | Connected to grid
Site B | Installer | Logger/50K-M0(SiteB) | 2025-08-20 15:25:00 DST | 41.871 | 42.612 | 262.45 | 225200.53 | 54.9 | 50 | 1 | 98.28 | Connected to grid
Site B | Installer | Logger/50K-M0(SiteB) | 2025-08-20 15:30:00 DST | 41.291 | 42.022 | 265.9 | 225204.03 | 55.1 | 50.02 | 1 | 98.28 | Connected to grid
Site B | Installer | Logger/50K-M0(SiteB) | 2025-08-20 15:35:00 DST | 41.031 | 41.758 | 269.35 | 225207.56 | 55.1 | 50.01 | 1 | 98.28 | Connected to grid
Site B | Installer | Logger/50K-M0(SiteB) | 2025-08-20 15:40:00 DST | 40.912 | 41.646 | 272.75 | 225211.01 | 54.9 | 49.99 | 1 | 98.28 | Connected to grid
Site B | Installer | Logger/50K-M0(SiteB) | 2025-08-20 15:45:00 DST | 40.484 | 41.201 | 276.16 | 225214.49 | 54.7 | 49.99 | 1 | 98.28 | Connected to grid
Site B | Installer | Logger/50K-M0(SiteB) | 2025-08-20 15:50:00 DST | 40.12 | 40.83 | 279.5 | 225217.87 | 54.5 | 50.02 | 1 | 98.28 | Connected to grid
Site B | Installer | Logger/50K-M0(SiteB) | 2025-08-20 15:55:00 DST | 38.869 | 39.541 | 282.78 | 225221.23 | 54.3 | 50.02 | 1 | 98.28 | Connected to grid
Site B | Installer | Logger/50K-M0(SiteB) | 2025-08-20 16:00:00 DST | 38.449 | 39.114 | 285.99 | 225224.49 | 54.1 | 50.03 | 1 | 98.28 | Connected to grid
Site B | Installer | Logger/50K-M0(SiteB) | 2025-08-20 16:05:00 DST | 38.1 | 38.755 | 289.21 | 225227.77 | 54.1 | 50.01 | 1 | 98.28 | Connected to grid
Site B | Installer | Logger/50K-M0(SiteB) | 2025-08-20 16:10:00 DST | 37.519 | 38.156 | 292.33 | 225230.92 | 54.1 | 50.01 | 1 | 98.28 | Connected to grid
Site B | Installer | Logger/50K-M0(SiteB) | 2025-08-20 16:15:00 DST | 36.305 | 36.922 | 295.43 | 225234.09 | 53.9 | 50.01 | 1 | 98.28 | Connected to grid
Site B | Installer | Logger/50K-M0(SiteB) | 2025-08-20 16:20:00 DST | 36.117 | 36.73 | 298.43 | 225237.14 | 53.7 | 49.98 | 1 | 98.28 | Connected to grid
Site B | Installer | Logger/50K-M0(SiteB) | 2025-08-20 16:25:00 DST | 35.317 | 35.917 | 301.4 | 225240.17 | 53.3 | 49.97 | 1 | 98.28 | Connected to grid
Site B | Installer | Logger/50K-M0(SiteB) | 2025-08-20 16:30:00 DST | 34.145 | 34.718 | 304.28 | 225243.08 | 52.9 | 49.99 | 1 | 98.28 | Connected to grid
Site B | Installer | Logger/50K-M0(SiteB) | 2025-08-20 16:35:00 DST | 33.814 | 34.381 | 307.12 | 225246 | 52.7 | 49.99 | 1 | 98.28 | Connected to grid
Site B | Installer | Logger/50K-M0(SiteB) | 2025-08-20 16:40:00 DST | 33.295 | 33.854 | 309.91 | 225248.83 | 52.5 | 49.98 | 1 | 98.28 | Connected to grid
Site B | Installer | Logger/50K-M0(SiteB) | 2025-08-20 16:45:00 DST | 32.704 | 33.249 | 312.69 | 225251.64 | 52.1 | 50 | 1 | 98.4 | Connected to grid
Site B | Installer | Logger/50K-M0(SiteB) | 2025-08-20 16:50:00 DST | 31.488 | 32 | 315.36 | 225254.36 | 51.9 | 49.98 | 1 | 98.4 | Connected to grid
Site B | Installer | Logger/50K-M0(SiteB) | 2025-08-20 16:55:00 DST | 30.769 | 31.269 | 317.96 | 225257.03 | 51.5 | 49.99 | 1 | 98.4 | Connected to grid
Site B | Installer | Logger/50K-M0(SiteB) | 2025-08-20 17:00:00 DST | 30.061 | 30.538 | 320.47 | 225259.57 | 51.3 | 50.02 | 1 | 98.4 | Connected to grid
Site B | Installer | Logger/50K-M0(SiteB) | 2025-08-20 17:05:00 DST | 29.213 | 29.694 | 322.95 | 225262.08 | 51.1 | 50.04 | 1 | 98.4 | Connected to grid
Site B | Installer | Logger/50K-M0(SiteB) | 2025-08-20 17:10:00 DST | 28.209 | 28.659 | 325.33 | 225264.49 | 50.5 | 50.02 | 1 | 98.4 | Connected to grid
Site B | Installer | Logger/50K-M0(SiteB) | 2025-08-20 17:15:00 DST | 27.447 | 27.896 | 327.65 | 225266.88 | 50.1 | 50 | 1 | 98.4 | Connected to grid
Site B | Installer | Logger/50K-M0(SiteB) | 2025-08-20 17:20:00 DST | 26.422 | 26.846 | 329.91 | 225269.16 | 49.7 | 50 | 1 | 98.4 | Connected to grid
Site B | Installer | Logger/50K-M0(SiteB) | 2025-08-20 17:25:00 DST | 25.21 | 25.618 | 332.05 | 225271.34 | 49.5 | 49.99 | 1 | 98.4 | Connected to grid
Site B | Installer | Logger/50K-M0(SiteB) | 2025-08-20 17:30:00 DST | 24.225 | 24.609 | 334.11 | 225273.44 | 49.3 | 50 | 1 | 98.4 | Connected to grid
Site B | Installer | Logger/50K-M0(SiteB) | 2025-08-20 17:35:00 DST | 23.414 | 23.785 | 336.08 | 225275.43 | 49.1 | 50 | 1 | 98.4 | Connected to grid
Site B | Installer | Logger/50K-M0(SiteB) | 2025-08-20 17:40:00 DST | 22.201 | 22.549 | 338 | 225277.36 | 48.7 | 49.96 | 1 | 98.4 | Connected to grid
Site B | Installer | Logger/50K-M0(SiteB) | 2025-08-20 17:45:00 DST | 21.255 | 21.588 | 339.8 | 225279.21 | 48.7 | 50.01 | 1 | 98.4 | Connected to grid
Site B | Installer | Logger/50K-M0(SiteB) | 2025-08-20 17:50:00 DST | 20.344 | 20.662 | 341.54 | 225280.97 | 48.5 | 49.99 | 1 | 98.4 | Connected to grid
Site B | Installer | Logger/50K-M0(SiteB) | 2025-08-20 17:55:00 DST | 19.321 | 19.622 | 343.19 | 225282.67 | 48.3 | 49.98 | 1 | 98.4 | Connected to grid
Site B | Installer | Logger/50K-M0(SiteB) | 2025-08-20 18:00:00 DST | 18.238 | 18.514 | 344.77 | 225284.24 | 48.1 | 50.04 | 1 | 98.51 | Connected to grid
Site B | Installer | Logger/50K-M0(SiteB) | 2025-08-20 18:05:00 DST | 17.308 | 17.574 | 346.24 | 225285.75 | 47.7 | 50.05 | 1 | 98.51 | Connected to grid
Site B | Installer | Logger/50K-M0(SiteB) | 2025-08-20 18:10:00 DST | 16.289 | 16.539 | 347.65 | 225287.18 | 47.5 | 50.01 | 1 | 98.51 | Connected to grid
Site B | Installer | Logger/50K-M0(SiteB) | 2025-08-20 18:15:00 DST | 15.287 | 15.523 | 348.96 | 225288.5 | 47.1 | 49.98 | 1 | 98.49 | Connected to grid
Site B | Installer | Logger/50K-M0(SiteB) | 2025-08-20 18:20:00 DST | 14.164 | 14.385 | 350.19 | 225289.72 | 46.7 | 49.99 | 1 | 98.49 | Connected to grid
Site B | Installer | Logger/50K-M0(SiteB) | 2025-08-20 18:25:00 DST | 12.972 | 13.185 | 351.32 | 225290.91 | 46.5 | 49.98 | 1 | 98.49 | Connected to grid
Site B | Installer | Logger/50K-M0(SiteB) | 2025-08-20 18:30:00 DST | 11.803 | 11.998 | 352.35 | 225291.94 | 46.1 | 50.01 | 1 | 98.37 | Connected to grid
Site B | Installer | Logger/50K-M0(SiteB) | 2025-08-20 18:35:00 DST | 10.617 | 10.793 | 353.28 | 225292.9 | 45.9 | 50.01 | 1 | 98.37 | Connected to grid
Site B | Installer | Logger/50K-M0(SiteB) | 2025-08-20 18:40:00 DST | 9.477 | 9.637 | 354.11 | 225293.75 | 45.7 | 49.98 | 1 | 98.37 | Connected to grid
Site B | Installer | Logger/50K-M0(SiteB) | 2025-08-20 18:45:00 DST | 8.365 | 8.506 | 354.86 | 225294.51 | 45.3 | 50.01 | 1 | 98.37 | Connected to grid
Site B | Installer | Logger/50K-M0(SiteB) | 2025-08-20 18:50:00 DST | 7.375 | 7.502 | 355.52 | 225295.17 | 44.9 | 49.99 | 1 | 98.37 | Connected to grid
Site B | Installer | Logger/50K-M0(SiteB) | 2025-08-20 18:55:00 DST | 6.399 | 6.511 | 356.1 | 225295.78 | 44.7 | 49.97 | 1 | 98.29 | Connected to grid
Site B | Installer | Logger/50K-M0(SiteB) | 2025-08-20 19:00:00 DST | 5.37 | 5.468 | 356.59 | 225296.25 | 44.3 | 50.05 | 1 | 98.16 | Connected to grid
Site B | Installer | Logger/50K-M0(SiteB) | 2025-08-20 19:05:00 DST | 4.6 | 4.696 | 357 | 225296.69 | 44.1 | 50.04 | 1 | 97.94 | Connected to grid
Site B | Installer | Logger/50K-M0(SiteB) | 2025-08-20 19:10:00 DST | 4.087 | 4.176 | 357.36 | 225297.05 | 43.7 | 49.99 | 1 | 97.87 | Connected to grid
Site B | Installer | Logger/50K-M0(SiteB) | 2025-08-20 19:15:00 DST | 3.408 | 3.489 | 357.67 | 225297.37 | 43.3 | 49.99 | 1 | 97.88 | Connected to grid
Site B | Installer | Logger/50K-M0(SiteB) | 2025-08-20 19:20:00 DST | 2.92 | 2.999 | 357.93 | 225297.64 | 42.9 | 50.01 | 1 | 97.35 | Connected to grid
Site B | Installer | Logger/50K-M0(SiteB) | 2025-08-20 19:25:00 DST | 2.467 | 2.544 | 358.16 | 225297.87 | 42.5 | 49.97 | 1 | 96.96 | Connected to grid
Site B | Installer | Logger/50K-M0(SiteB) | 2025-08-20 19:30:00 DST | 2.093 | 2.163 | 358.34 | 225298.08 | 42.1 | 49.96 | 1 | 96.68 | Connected to grid
Site B | Installer | Logger/50K-M0(SiteB) | 2025-08-20 19:35:00 DST | 1.817 | 1.888 | 358.51 | 225298.24 | 41.9 | 50.02 | 1 | 96.24 | Connected to grid
Site B | Installer | Logger/50K-M0(SiteB) | 2025-08-20 19:40:00 DST | 1.539 | 1.614 | 358.65 | 225298.4 | 41.7 | 49.97 | 1 | 95.34 | Connected to grid
Site B | Installer | Logger/50K-M0(SiteB) | 2025-08-20 19:45:00 DST | 1.192 | 1.265 | 358.76 | 225298.49 | 41.3 | 50.02 | 1 | 94.2 | Connected to grid
Site B | Installer | Logger/50K-M0(SiteB) | 2025-08-20 19:50:00 DST | 1.013 | 1.098 | 358.85 | 225298.59 | 40.9 | 50.01 | 1 | 92.96 | Connected to grid
Site B | Installer | Logger/50K-M0(SiteB) | 2025-08-20 19:55:00 DST | 0.873 | 0.942 | 358.93 | 225298.7 | 40.7 | 49.98 | 1 | 92.84 | Connected to grid
Site B | Installer | Logger/50K-M0(SiteB) | 2025-08-20 20:00:00 DST | 0.721 | 0.785 | 359 | 225298.77 | 40.3 | 50.04 | 1 | 91.12 | Connected to grid
Site B | Installer | Logger/50K-M0(SiteB) | 2025-08-20 20:05:00 DST | 0.542 | 0.628 | 359.05 | 225298.87 | 40.1 | 50.03 | 1 | 87.66 | Connected to grid
Site B | Installer | Logger/50K-M0(SiteB) | 2025-08-20 20:10:00 DST | 0.32 | 0.373 | 359.09 | 225298.88 | 39.7 | 49.98 | 1 | 83.96 | Connected to grid
Site B | Installer | Logger/50K-M0(SiteB) | 2025-08-20 20:15:00 DST | 0.172 | 0.213 | 359.11 | 225298.9 | 39.5 | 49.99 | 0.999 | 80.82 | Connected to grid
Site B | Installer | Logger/50K-M0(SiteB) | 2025-08-20 20:20:00 DST | 0.069 | 0.092 | 359.12 | 225298.95 | 39.3 | 50 | 0.999 | 74.58 | Connected to grid
Site B | Installer | Logger/50K-M0(SiteB) | 2025-08-20 20:25:00 DST | 0.001 | 0 | 359.12 | 225298.95 | 39.1 | 49.99 | 0.727 | 0 | Connected to grid
Site B | Installer | Logger/50K-M0(SiteB) | 2025-08-20 20:30:00 DST | 0 | 0 | 359.12 | 225298.96 | 38.7 | 50.01 | 0 | 0 | Connected to grid
Site B | Installer | Logger/50K-M0(SiteB) | 2025-08-20 20:35:00 DST | 0 | 0 | 359.12 | 225298.97 | 38.9 | 50 | 0 | 0 | Standby: detecting sunlight
Site B | Installer | Logger/50K-M0(SiteB) | 2025-08-20 20:40:00 DST | 0 | 0 | 359.12 | 225298.97 | 39.1 | 49.98 | 0 | 0 | Standby: initializing
Site B | Installer | Logger/50K-M0(SiteB) | 2025-08-20 20:45:00 DST | 0 | 0 | 359.12 | 225298.97 | 39.1 | 49.98 | 0 | 0 | Standby: initializing
Site B | Installer | Logger/50K-M0(SiteB) | 2025-08-20 20:50:00 DST | 0 | 0 | 359.12 | 225298.97 | 38.9 | 49.98 | 0 | 0 | Standby: initializing
Site B | Installer | Logger/50K-M0(SiteB) | 2025-08-20 20:55:00 DST | 0 | 0 | 359.12 | 225298.97 | 38.6 | 0 | 0 | 0 | Standby: no sunlight
Site B | Installer | Logger/50K-M0(SiteB) | 2025-08-21 00:00:00 DST | 0 | 0 | 0 | 225298.97 | 30.7 | 0 | 0 | 0 | Standby: no sunlight
Site B | Installer | Logger/50K-M0(SiteB) | 2025-08-21 06:20:00 DST | 0 | 0 | 0 | 225298.97 | 25.9 | 0 | 0 | 0 | Standby: initializing
Site B | Installer | Logger/50K-M0(SiteB) | 2025-08-21 06:25:00 DST | 0 | 0 | 0 | 225298.97 | 25.9 | 50 | 0 | 0 | Standby: detecting sunlight
Site B | Installer | Logger/50K-M0(SiteB) | 2025-08-21 06:30:00 DST | 0 | 0 | 0 | 225298.97 | 25.7 | 50 | 0 | 0 | Standby: detecting sunlight
Site B | Installer | Logger/50K-M0(SiteB) | 2025-08-21 06:35:00 DST | 0.08 | 0.1 | 0 | 225299 | 25.5 | 50.01 | 0.997 | 79.52 | Connected to grid
Site B | Installer | Logger/50K-M0(SiteB) | 2025-08-21 06:40:00 DST | 0.151 | 0.187 | 0.01 | 225299.01 | 25.5 | 49.98 | 1 | 80.57 | Connected to grid
Site B | Installer | Logger/50K-M0(SiteB) | 2025-08-21 06:45:00 DST | 0.26 | 0.326 | 0.03 | 225299.04 | 25.7 | 49.99 | 1 | 80.67 | Connected to grid
Site B | Installer | Logger/50K-M0(SiteB) | 2025-08-21 06:50:00 DST | 0.374 | 0.448 | 0.06 | 225299.07 | 25.7 | 50.01 | 1 | 83.47 | Connected to grid
Site B | Installer | Logger/50K-M0(SiteB) | 2025-08-21 06:55:00 DST | 0.471 | 0.549 | 0.09 | 225299.13 | 25.7 | 50.01 | 1 | 85.78 | Connected to grid
Site B | Installer | Logger/50K-M0(SiteB) | 2025-08-21 07:00:00 DST | 0.627 | 0.684 | 0.14 | 225299.18 | 25.9 | 50.05 | 1 | 90.91 | Connected to grid
Site B | Installer | Logger/50K-M0(SiteB) | 2025-08-21 07:05:00 DST | 0.784 | 0.844 | 0.19 | 225299.23 | 25.9 | 49.99 | 1 | 92.32 | Connected to grid
Site B | Installer | Logger/50K-M0(SiteB) | 2025-08-21 07:10:00 DST | 0.901 | 0.965 | 0.27 | 225299.34 | 26.1 | 49.99 | 1 | 92.67 | Connected to grid
Site B | Installer | Logger/50K-M0(SiteB) | 2025-08-21 07:15:00 DST | 1.108 | 1.177 | 0.35 | 225299.41 | 26.1 | 50.01 | 1 | 94.1 | Connected to grid
Site B | Installer | Logger/50K-M0(SiteB) | 2025-08-21 07:20:00 DST | 1.365 | 1.439 | 0.45 | 225299.53 | 26.1 | 50.02 | 1 | 94.81 | Connected to grid
Site B | Installer | Logger/50K-M0(SiteB) | 2025-08-21 07:25:00 DST | 1.594 | 1.668 | 0.58 | 225299.67 | 26.3 | 50.02 | 1 | 95.52 | Connected to grid
Site B | Installer | Logger/50K-M0(SiteB) | 2025-08-21 07:30:00 DST | 1.854 | 1.941 | 0.72 | 225299.79 | 26.3 | 50.02 | 1 | 95.49 | Connected to grid
Site B | Installer | Logger/50K-M0(SiteB) | 2025-08-21 07:35:00 DST | 2.129 | 2.222 | 0.88 | 225299.98 | 26.5 | 49.99 | 1 | 95.86 | Connected to grid
Site B | Installer | Logger/50K-M0(SiteB) | 2025-08-21 07:40:00 DST | 2.393 | 2.493 | 1.07 | 225300.18 | 26.5 | 49.99 | 1 | 96.1 | Connected to grid
Site B | Installer | Logger/50K-M0(SiteB) | 2025-08-21 07:45:00 DST | 2.805 | 2.891 | 1.29 | 225300.39 | 26.5 | 50.02 | 1 | 97.18 | Connected to grid
Site B | Installer | Logger/50K-M0(SiteB) | 2025-08-21 07:50:00 DST | 3.273 | 3.365 | 1.54 | 225300.64 | 26.7 | 50 | 1 | 97.26 | Connected to grid
Site B | Installer | Logger/50K-M0(SiteB) | 2025-08-21 07:55:00 DST | 3.824 | 3.917 | 1.83 | 225300.97 | 26.7 | 50 | 1 | 97.59 | Connected to grid
Site B | Installer | Logger/50K-M0(SiteB) | 2025-08-21 08:00:00 DST | 4.299 | 4.401 | 2.17 | 225301.33 | 26.9 | 49.99 | 1 | 97.69 | Connected to grid
Site B | Installer | Logger/50K-M0(SiteB) | 2025-08-21 08:05:00 DST | 4.924 | 5.03 | 2.56 | 225301.7 | 27.1 | 50 | 1 | 97.91 | Connected to grid
Site B | Installer | Logger/50K-M0(SiteB) | 2025-08-21 08:10:00 DST | 5.556 | 5.666 | 3 | 225302.15 | 27.3 | 49.98 | 1 | 98.01 | Connected to grid
Site B | Installer | Logger/50K-M0(SiteB) | 2025-08-21 08:15:00 DST | 6.224 | 6.348 | 3.49 | 225302.67 | 27.5 | 50.01 | 1 | 98.01 | Connected to grid
Site B | Installer | Logger/50K-M0(SiteB) | 2025-08-21 08:20:00 DST | 7.095 | 7.235 | 4.04 | 225303.21 | 27.7 | 50.01 | 1 | 98.01 | Connected to grid
Site B | Installer | Logger/50K-M0(SiteB) | 2025-08-21 08:25:00 DST | 8.117 | 8.256 | 4.67 | 225303.87 | 28.1 | 50 | 1 | 98.41 | Connected to grid
Site B | Installer | Logger/50K-M0(SiteB) | 2025-08-21 08:30:00 DST | 8.932 | 9.073 | 5.39 | 225304.61 | 28.3 | 50.03 | 1 | 98.41 | Connected to grid
Site B | Installer | Logger/50K-M0(SiteB) | 2025-08-21 08:35:00 DST | 9.614 | 9.767 | 6.16 | 225305.38 | 28.5 | 50 | 1 | 98.41 | Connected to grid
Site B | Installer | Logger/50K-M0(SiteB) | 2025-08-21 08:40:00 DST | 10.803 | 10.972 | 7 | 225306.24 | 28.7 | 50.01 | 1 | 98.41 | Connected to grid
Site B | Installer | Logger/50K-M0(SiteB) | 2025-08-21 08:45:00 DST | 11.813 | 11.999 | 7.95 | 225307.23 | 29.1 | 50.02 | 1 | 98.41 | Connected to grid
Site B | Installer | Logger/50K-M0(SiteB) | 2025-08-21 08:50:00 DST | 12.729 | 12.939 | 8.97 | 225308.25 | 29.3 | 50.01 | 1 | 98.38 | Connected to grid
Site B | Installer | Logger/50K-M0(SiteB) | 2025-08-21 08:55:00 DST | 13.653 | 13.878 | 10.07 | 225309.36 | 29.5 | 49.99 | 1 | 98.38 | Connected to grid
Site B | Installer | Logger/50K-M0(SiteB) | 2025-08-21 09:00:00 DST | 14.575 | 14.816 | 11.25 | 225310.61 | 29.9 | 49.97 | 1 | 98.38 | Connected to grid
Site B | Installer | Logger/50K-M0(SiteB) | 2025-08-21 09:05:00 DST | 15.611 | 15.863 | 12.5 | 225311.86 | 30.1 | 49.96 | 1 | 98.38 | Connected to grid
Site B | Installer | Logger/50K-M0(SiteB) | 2025-08-21 09:10:00 DST | 16.594 | 16.861 | 13.85 | 225313.23 | 30.5 | 50.01 | 1 | 98.38 | Connected to grid
Site B | Installer | Logger/50K-M0(SiteB) | 2025-08-21 09:15:00 DST | 17.664 | 17.951 | 15.26 | 225314.7 | 30.9 | 49.97 | 1 | 98.38 | Connected to grid
Site B | Installer | Logger/50K-M0(SiteB) | 2025-08-21 09:20:00 DST | 18.661 | 18.97 | 16.79 | 225316.23 | 31.1 | 49.99 | 1 | 98.38 | Connected to grid
Site B | Installer | Logger/50K-M0(SiteB) | 2025-08-21 09:25:00 DST | 19.51 | 19.827 | 18.37 | 225317.88 | 31.5 | 50.02 | 1 | 98.38 | Connected to grid
Site B | Installer | Logger/50K-M0(SiteB) | 2025-08-21 09:30:00 DST | 20.522 | 20.856 | 20.04 | 225319.54 | 31.9 | 50.04 | 1 | 98.4 | Connected to grid
Site B | Installer | Logger/50K-M0(SiteB) | 2025-08-21 09:35:00 DST | 21.386 | 21.732 | 21.79 | 225321.34 | 32.3 | 50.02 | 1 | 98.4 | Connected to grid
Site B | Installer | Logger/50K-M0(SiteB) | 2025-08-21 09:40:00 DST | 22.368 | 22.732 | 23.62 | 225323.22 | 32.7 | 50.04 | 1 | 98.4 | Connected to grid
Site B | Installer | Logger/50K-M0(SiteB) | 2025-08-21 09:45:00 DST | 23.077 | 23.457 | 25.5 | 225325.14 | 33.1 | 50.03 | 1 | 98.4 | Connected to grid
Site B | Installer | Logger/50K-M0(SiteB) | 2025-08-21 09:50:00 DST | 23.906 | 24.3 | 27.44 | 225327.15 | 33.5 | 50.02 | 1 | 98.4 | Connected to grid
Site B | Installer | Logger/50K-M0(SiteB) | 2025-08-21 09:55:00 DST | 24.571 | 24.976 | 29.47 | 225329.18 | 33.9 | 50.06 | 1 | 98.4 | Connected to grid
Site B | Installer | Logger/50K-M0(SiteB) | 2025-08-21 10:00:00 DST | 25.267 | 25.686 | 31.55 | 225331.31 | 34.1 | 49.99 | 1 | 98.4 | Connected to grid
Site B | Installer | Logger/50K-M0(SiteB) | 2025-08-21 10:05:00 DST | 25.971 | 26.401 | 33.7 | 225333.52 | 34.7 | 49.97 | 1 | 98.4 | Connected to grid
Site B | Installer | Logger/50K-M0(SiteB) | 2025-08-21 10:10:00 DST | 28.139 | 28.596 | 35.94 | 225335.8 | 35.1 | 50.03 | 1 | 98.4 | Connected to grid
Site B | Installer | Logger/50K-M0(SiteB) | 2025-08-21 10:15:00 DST | 28.965 | 29.449 | 38.33 | 225338.21 | 35.5 | 50.01 | 1 | 98.4 | Connected to grid
Site B | Installer | Logger/50K-M0(SiteB) | 2025-08-21 10:20:00 DST | 29.929 | 30.415 | 40.77 | 225340.7 | 35.9 | 50 | 1 | 98.4 | Connected to grid
Site B | Installer | Logger/50K-M0(SiteB) | 2025-08-21 10:25:00 DST | 30.753 | 31.253 | 43.31 | 225343.3 | 37.5 | 50.03 | 1 | 98.4 | Connected to grid
Site B | Installer | Logger/50K-M0(SiteB) | 2025-08-21 10:30:00 DST | 31.617 | 32.131 | 45.9 | 225345.92 | 38.7 | 50.03 | 1 | 98.4 | Connected to grid
Site B | Installer | Logger/50K-M0(SiteB) | 2025-08-21 10:35:00 DST | 32.395 | 32.922 | 48.58 | 225348.62 | 39.7 | 49.98 | 1 | 98.4 | Connected to grid
Site B | Installer | Logger/50K-M0(SiteB) | 2025-08-21 10:40:00 DST | 33.252 | 33.81 | 51.3 | 225351.41 | 40.7 | 50.02 | 1 | 98.4 | Connected to grid
Site B | Installer | Logger/50K-M0(SiteB) | 2025-08-21 10:45:00 DST | 33.969 | 34.539 | 54.12 | 225354.27 | 41.5 | 49.99 | 1 | 98.4 | Connected to grid
Site B | Installer | Logger/50K-M0(SiteB) | 2025-08-21 10:50:00 DST | 34.708 | 35.29 | 56.97 | 225357.17 | 42.1 | 50 | 1 | 98.4 | Connected to grid
Site B | Installer | Logger/50K-M0(SiteB) | 2025-08-21 10:55:00 DST | 35.309 | 35.905 | 59.9 | 225360.15 | 42.7 | 50.05 | 1 | 98.4 | Connected to grid
Site B | Installer | Logger/50K-M0(SiteB) | 2025-08-21 11:00:00 DST | 36.121 | 36.731 | 62.86 | 225363.17 | 43.3 | 50.04 | 1 | 98.4 | Connected to grid
Site B | Installer | Logger/50K-M0(SiteB) | 2025-08-21 11:05:00 DST | 37.502 | 38.139 | 65.94 | 225366.31 | 44.1 | 49.97 | 1 | 98.3 | Connected to grid
Site B | Installer | Logger/50K-M0(SiteB) | 2025-08-21 11:10:00 DST | 37.761 | 38.41 | 69.01 | 225369.45 | 44.7 | 50.01 | 1 | 98.3 | Connected to grid
Site B | Installer | Logger/50K-M0(SiteB) | 2025-08-21 11:15:00 DST | 42.378 | 43.129 | 72.39 | 225372.84 | 45.3 | 50 | 1 | 98.3 | Connected to grid
Site B | Installer | Logger/50K-M0(SiteB) | 2025-08-21 11:20:00 DST | 47.422 | 48.286 | 76.11 | 225376.64 | 46.1 | 50.02 | 1 | 98.2 | Connected to grid
Site B | Installer | Logger/50K-M0(SiteB) | 2025-08-21 11:25:00 DST | 20.235 | 20.556 | 79.64 | 225380.27 | 46.9 | 50.02 | 1 | 98.53 | Connected to grid
Site B | Installer | Logger/50K-M0(SiteB) | 2025-08-21 11:30:00 DST | 18.837 | 19.135 | 81.21 | 225381.85 | 47.1 | 50.02 | 1 | 98.43 | Connected to grid
Site B | Installer | Logger/50K-M0(SiteB) | 2025-08-21 11:35:00 DST | 19.581 | 19.894 | 82.79 | 225383.45 | 46.7 | 50 | 1 | 98.43 | Connected to grid
Site B | Installer | Logger/50K-M0(SiteB) | 2025-08-21 11:40:00 DST | 15.037 | 15.27 | 84.47 | 225385.17 | 46.3 | 50.03 | 1 | 98.49 | Connected to grid
Site B | Installer | Logger/50K-M0(SiteB) | 2025-08-21 11:45:00 DST | 13 | 13.207 | 85.61 | 225386.34 | 45.5 | 50.02 | 1 | 98.49 | Connected to grid
Site B | Installer | Logger/50K-M0(SiteB) | 2025-08-21 11:50:00 DST | 14.101 | 14.337 | 86.73 | 225387.45 | 44.7 | 50.02 | 1 | 98.49 | Connected to grid
Site B | Installer | Logger/50K-M0(SiteB) | 2025-08-21 11:55:00 DST | 15.597 | 15.842 | 87.96 | 225388.73 | 44.1 | 50.01 | 1 | 98.49 | Connected to grid
Site B | Installer | Logger/50K-M0(SiteB) | 2025-08-21 12:00:00 DST | 17.911 | 18.197 | 89.35 | 225390.14 | 43.5 | 50 | 1 | 98.49 | Connected to grid
Site B | Installer | Logger/50K-M0(SiteB) | 2025-08-21 12:05:00 DST | 21.22 | 21.556 | 90.99 | 225391.81 | 43.1 | 49.98 | 1 | 98.49 | Connected to grid
Site B | Installer | Logger/50K-M0(SiteB) | 2025-08-21 12:10:00 DST | 27.063 | 27.5 | 92.89 | 225393.75 | 42.9 | 50.02 | 1 | 98.38 | Connected to grid
Site B | Installer | Logger/50K-M0(SiteB) | 2025-08-21 12:15:00 DST | 24.646 | 25.039 | 94.92 | 225395.8 | 43.5 | 49.99 | 1 | 98.38 | Connected to grid
Site B | Installer | Logger/50K-M0(SiteB) | 2025-08-21 12:20:00 DST | 23.928 | 24.312 | 97.03 | 225397.95 | 43.7 | 49.99 | 1 | 98.38 | Connected to grid
Site B | Installer | Logger/50K-M0(SiteB) | 2025-08-21 12:25:00 DST | 25.32 | 25.737 | 99.07 | 225400.07 | 43.7 | 50 | 1 | 98.38 | Connected to grid
Site B | Installer | Logger/50K-M0(SiteB) | 2025-08-21 12:30:00 DST | 25.38 | 25.788 | 101.38 | 225402.38 | 44.3 | 50 | 1 | 98.49 | Connected to grid
Site B | Installer | Logger/50K-M0(SiteB) | 2025-08-21 12:35:00 DST | 30.002 | 30.496 | 104.27 | 225405.33 | 44.7 | 49.99 | 1 | 98.33 | Connected to grid
Site B | Installer | Logger/50K-M0(SiteB) | 2025-08-21 12:40:00 DST | 43.401 | 44.106 | 107.99 | 225409.07 | 45.5 | 49.99 | 1 | 98.4 | Connected to grid
Site B | Installer | Logger/50K-M0(SiteB) | 2025-08-21 12:45:00 DST | 46.255 | 47.088 | 111.82 | 225413 | 46.3 | 49.98 | 1 | 98.22 | Connected to grid
Site B | Installer | Logger/50K-M0(SiteB) | 2025-08-21 12:50:00 DST | 45.338 | 46.155 | 115.6 | 225416.84 | 47.3 | 50 | 1 | 98.22 | Connected to grid
Site B | Installer | Logger/50K-M0(SiteB) | 2025-08-21 12:55:00 DST | 45.101 | 45.923 | 119.29 | 225420.64 | 48.3 | 49.99 | 1 | 98.22 | Connected to grid
Site B | Installer | Logger/50K-M0(SiteB) | 2025-08-21 13:00:00 DST | 44.847 | 45.646 | 123.06 | 225424.45 | 48.9 | 50.02 | 1 | 98.22 | Connected to grid
Site B | Installer | Logger/50K-M0(SiteB) | 2025-08-21 13:05:00 DST | 44.725 | 45.522 | 126.77 | 225428.23 | 49.7 | 49.99 | 1 | 98.22 | Connected to grid
Site B | Installer | Logger/50K-M0(SiteB) | 2025-08-21 13:10:00 DST | 44.589 | 45.383 | 130.52 | 225432.03 | 50.3 | 50.02 | 1 | 98.22 | Connected to grid
Site B | Installer | Logger/50K-M0(SiteB) | 2025-08-21 13:15:00 DST | 44.585 | 45.379 | 134.21 | 225435.79 | 51.1 | 50 | 1 | 98.22 | Connected to grid
Site B | Installer | Logger/50K-M0(SiteB) | 2025-08-21 13:20:00 DST | 44.995 | 45.796 | 137.95 | 225439.59 | 51.7 | 50 | 1 | 98.22 | Connected to grid
Site B | Installer | Logger/50K-M0(SiteB) | 2025-08-21 13:25:00 DST | 39.391 | 40.032 | 141.5 | 225443.21 | 52.1 | 50.01 | 1 | 98.4 | Connected to grid
Site B | Installer | Logger/50K-M0(SiteB) | 2025-08-21 13:30:00 DST | 42.941 | 43.706 | 145.23 | 225447.03 | 52.5 | 49.99 | 1 | 98.2 | Connected to grid
Site B | Installer | Logger/50K-M0(SiteB) | 2025-08-21 13:35:00 DST | 44.462 | 45.253 | 148.94 | 225450.78 | 53.1 | 50 | 1 | 98.2 | Connected to grid
Site B | Installer | Logger/50K-M0(SiteB) | 2025-08-21 13:40:00 DST | 44.633 | 45.428 | 152.67 | 225454.61 | 53.5 | 50.01 | 1 | 98.2 | Connected to grid
Site B | Installer | Logger/50K-M0(SiteB) | 2025-08-21 13:45:00 DST | 44.652 | 45.447 | 156.36 | 225458.35 | 54.1 | 50.01 | 1 | 98.2 | Connected to grid
Site B | Installer | Logger/50K-M0(SiteB) | 2025-08-21 13:50:00 DST | 45.098 | 45.93 | 160.12 | 225462.2 | 54.3 | 49.99 | 1 | 98.27 | Connected to grid
Site B | Installer | Logger/50K-M0(SiteB) | 2025-08-21 13:55:00 DST | 47.15 | 48.004 | 163.85 | 225466 | 54.7 | 50.01 | 1 | 98.23 | Connected to grid
Site B | Installer | Logger/50K-M0(SiteB) | 2025-08-21 14:00:00 DST | 45.774 | 46.599 | 167.7 | 225469.91 | 55.3 | 49.98 | 1 | 98.21 | Connected to grid
Site B | Installer | Logger/50K-M0(SiteB) | 2025-08-21 14:05:00 DST | 44.001 | 44.789 | 171.42 | 225473.7 | 55.5 | 49.99 | 1 | 98.21 | Connected to grid
Site B | Installer | Logger/50K-M0(SiteB) | 2025-08-21 14:10:00 DST | 43.908 | 44.69 | 175.11 | 225477.47 | 55.7 | 49.99 | 1 | 98.21 | Connected to grid
Site B | Installer | Logger/50K-M0(SiteB) | 2025-08-21 14:15:00 DST | 43.597 | 44.373 | 178.74 | 225481.18 | 55.7 | 50.02 | 1 | 98.21 | Connected to grid
Site B | Installer | Logger/50K-M0(SiteB) | 2025-08-21 14:20:00 DST | 43.627 | 44.404 | 182.4 | 225484.9 | 55.7 | 50 | 1 | 98.21 | Connected to grid
Site B | Installer | Logger/50K-M0(SiteB) | 2025-08-21 14:25:00 DST | 43.536 | 44.311 | 186.01 | 225488.55 | 55.9 | 50.03 | 1 | 98.21 | Connected to grid
Site B | Installer | Logger/50K-M0(SiteB) | 2025-08-21 14:30:00 DST | 43.284 | 44.055 | 189.64 | 225492.27 | 56.1 | 50.02 | 1 | 98.21 | Connected to grid
Site B | Installer | Logger/50K-M0(SiteB) | 2025-08-21 14:35:00 DST | 43.036 | 43.803 | 193.22 | 225495.9 | 56.1 | 49.98 | 1 | 98.21 | Connected to grid
Site B | Installer | Logger/50K-M0(SiteB) | 2025-08-21 14:40:00 DST | 42.692 | 43.453 | 196.8 | 225499.54 | 56.3 | 50 | 1 | 98.21 | Connected to grid
Site B | Installer | Logger/50K-M0(SiteB) | 2025-08-21 14:45:00 DST | 41.726 | 42.452 | 200.34 | 225503.17 | 56.7 | 50 | 1 | 98.31 | Connected to grid
Site B | Installer | Logger/50K-M0(SiteB) | 2025-08-21 14:50:00 DST | 42.108 | 42.841 | 203.83 | 225506.73 | 56.7 | 50.01 | 1 | 98.31 | Connected to grid
Site B | Installer | Logger/50K-M0(SiteB) | 2025-08-21 14:55:00 DST | 41.823 | 42.547 | 207.34 | 225510.28 | 56.5 | 50.02 | 1 | 98.31 | Connected to grid
Site B | Installer | Logger/50K-M0(SiteB) | 2025-08-21 15:00:00 DST | 41.29 | 42.008 | 210.78 | 225513.77 | 56.1 | 50.02 | 1 | 98.31 | Connected to grid
Site B | Installer | Logger/50K-M0(SiteB) | 2025-08-21 15:05:00 DST | 41.802 | 42.525 | 214.27 | 225517.35 | 55.9 | 50.02 | 1 | 98.31 | Connected to grid
Site B | Installer | Logger/50K-M0(SiteB) | 2025-08-21 15:10:00 DST | 42.502 | 43.241 | 217.77 | 225520.94 | 56.1 | 49.97 | 1 | 98.31 | Connected to grid
Site B | Installer | Logger/50K-M0(SiteB) | 2025-08-21 15:15:00 DST | 37.097 | 37.715 | 221.08 | 225524.27 | 56.1 | 49.98 | 1 | 98.39 | Connected to grid
Site B | Installer | Logger/50K-M0(SiteB) | 2025-08-21 15:20:00 DST | 41.247 | 41.964 | 224.51 | 225527.75 | 56.3 | 49.99 | 1 | 98.31 | Connected to grid
Site B | Installer | Logger/50K-M0(SiteB) | 2025-08-21 15:25:00 DST | 20.347 | 20.661 | 227.76 | 225531.07 | 56.5 | 50.03 | 1 | 98.48 | Connected to grid
Site B | Installer | Logger/50K-M0(SiteB) | 2025-08-21 15:30:00 DST | 11.912 | 12.11 | 228.97 | 225532.32 | 56.3 | 49.99 | 1 | 98.37 | Connected to grid
Site B | Installer | Logger/50K-M0(SiteB) | 2025-08-21 15:35:00 DST | 38.19 | 38.85 | 231.74 | 225535.11 | 55.9 | 49.99 | 1 | 98.33 | Connected to grid
Site B | Installer | Logger/50K-M0(SiteB) | 2025-08-21 15:40:00 DST | 37.334 | 37.972 | 234.87 | 225538.31 | 55.7 | 49.96 | 1 | 98.33 | Connected to grid
Site B | Installer | Logger/50K-M0(SiteB) | 2025-08-21 15:45:00 DST | 36.67 | 37.293 | 237.96 | 225541.46 | 55.5 | 50 | 1 | 98.33 | Connected to grid
Site B | Installer | Logger/50K-M0(SiteB) | 2025-08-21 15:50:00 DST | 36.184 | 36.799 | 240.97 | 225544.5 | 55.5 | 49.98 | 1 | 98.33 | Connected to grid
Site B | Installer | Logger/50K-M0(SiteB) | 2025-08-21 15:55:00 DST | 35.721 | 36.316 | 243.99 | 225547.6 | 55.5 | 50 | 1 | 98.33 | Connected to grid
Site B | Installer | Logger/50K-M0(SiteB) | 2025-08-21 16:00:00 DST | 35.647 | 36.253 | 246.93 | 225550.57 | 55.5 | 50 | 1 | 98.33 | Connected to grid
Site B | Installer | Logger/50K-M0(SiteB) | 2025-08-21 16:05:00 DST | 34.555 | 35.135 | 249.88 | 225553.61 | 55.5 | 50.03 | 1 | 98.33 | Connected to grid
Site B | Installer | Logger/50K-M0(SiteB) | 2025-08-21 16:10:00 DST | 33.81 | 34.377 | 252.72 | 225556.48 | 55.5 | 50 | 1 | 98.33 | Connected to grid
Site B | Installer | Logger/50K-M0(SiteB) | 2025-08-21 16:15:00 DST | 33.696 | 34.26 | 255.54 | 225559.33 | 55.3 | 49.99 | 1 | 98.33 | Connected to grid
Site B | Installer | Logger/50K-M0(SiteB) | 2025-08-21 16:20:00 DST | 32.908 | 33.46 | 258.29 | 225562.14 | 55.3 | 49.99 | 1 | 98.33 | Connected to grid
Site B | Installer | Logger/50K-M0(SiteB) | 2025-08-21 16:25:00 DST | 32.147 | 32.673 | 261.02 | 225564.92 | 55.1 | 50 | 1 | 98.33 | Connected to grid
Site B | Installer | Logger/50K-M0(SiteB) | 2025-08-21 16:30:00 DST | 30.243 | 30.728 | 263.38 | 225567.35 | 54.9 | 49.98 | 1 | 98.45 | Connected to grid
Site B | Installer | Logger/50K-M0(SiteB) | 2025-08-21 16:35:00 DST | 32.939 | 33.492 | 266.07 | 225570.07 | 54.9 | 50 | 1 | 98.35 | Connected to grid
Site B | Installer | Logger/50K-M0(SiteB) | 2025-08-21 16:40:00 DST | 32.378 | 32.908 | 268.78 | 225572.81 | 54.7 | 49.96 | 1 | 98.35 | Connected to grid
Site B | Installer | Logger/50K-M0(SiteB) | 2025-08-21 16:45:00 DST | 31.856 | 32.377 | 271.47 | 225575.54 | 54.7 | 49.98 | 1 | 98.35 | Connected to grid
Site B | Installer | Logger/50K-M0(SiteB) | 2025-08-21 16:50:00 DST | 31.1 | 31.609 | 274.03 | 225578.17 | 54.9 | 49.99 | 1 | 98.44 | Connected to grid
Site B | Installer | Logger/50K-M0(SiteB) | 2025-08-21 16:55:00 DST | 19.453 | 19.761 | 276.28 | 225580.44 | 54.9 | 49.98 | 1 | 98.44 | Connected to grid
Site B | Installer | Logger/50K-M0(SiteB) | 2025-08-21 17:00:00 DST | 12.68 | 12.899 | 277.93 | 225582.13 | 54.7 | 50.04 | 1 | 98.36 | Connected to grid
Site B | Installer | Logger/50K-M0(SiteB) | 2025-08-21 17:05:00 DST | 12.262 | 12.468 | 279.78 | 225584.03 | 54.5 | 50.01 | 1 | 98.4 | Connected to grid
Site B | Installer | Logger/50K-M0(SiteB) | 2025-08-21 17:10:00 DST | 18.464 | 18.736 | 280.88 | 225585.12 | 54.1 | 49.97 | 1 | 98.55 | Connected to grid
Site B | Installer | Logger/50K-M0(SiteB) | 2025-08-21 17:15:00 DST | 10.464 | 10.638 | 282.2 | 225586.48 | 53.7 | 50 | 1 | 98.32 | Connected to grid
Site B | Installer | Logger/50K-M0(SiteB) | 2025-08-21 17:20:00 DST | 8.269 | 8.407 | 282.95 | 225587.26 | 52.7 | 50.01 | 1 | 98.32 | Connected to grid
Site B | Installer | Logger/50K-M0(SiteB) | 2025-08-21 17:25:00 DST | 7.161 | 7.287 | 283.57 | 225587.89 | 51.5 | 49.97 | 1 | 98.32 | Connected to grid
Site B | Installer | Logger/50K-M0(SiteB) | 2025-08-21 17:30:00 DST | 8.089 | 8.225 | 284.21 | 225588.51 | 50.7 | 49.99 | 1 | 98.37 | Connected to grid
Site B | Installer | Logger/50K-M0(SiteB) | 2025-08-21 17:35:00 DST | 11.772 | 11.949 | 284.95 | 225589.3 | 50.1 | 50 | 1 | 98.5 | Connected to grid
Site B | Installer | Logger/50K-M0(SiteB) | 2025-08-21 17:40:00 DST | 23.493 | 23.87 | 285.99 | 225590.33 | 49.3 | 49.98 | 1 | 98.38 | Connected to grid
Site B | Installer | Logger/50K-M0(SiteB) | 2025-08-21 17:45:00 DST | 12.082 | 12.282 | 287.92 | 225592.3 | 49.3 | 49.99 | 1 | 98.37 | Connected to grid
Site B | Installer | Logger/50K-M0(SiteB) | 2025-08-21 17:50:00 DST | 7.9 | 8.034 | 288.73 | 225593.14 | 48.9 | 50.01 | 1 | 98.37 | Connected to grid
Site B | Installer | Logger/50K-M0(SiteB) | 2025-08-21 17:55:00 DST | 7.705 | 7.836 | 289.37 | 225593.78 | 48.3 | 50.01 | 1 | 98.35 | Connected to grid
Site B | Installer | Logger/50K-M0(SiteB) | 2025-08-21 18:00:00 DST | 9.113 | 9.267 | 290.08 | 225594.49 | 47.9 | 50 | 1 | 98.33 | Connected to grid
Site B | Installer | Logger/50K-M0(SiteB) | 2025-08-21 18:05:00 DST | 6.347 | 6.458 | 290.77 | 225595.23 | 47.7 | 50.04 | 1 | 98.26 | Connected to grid
Site B | Installer | Logger/50K-M0(SiteB) | 2025-08-21 18:10:00 DST | 4.68 | 4.776 | 291.21 | 225595.64 | 47.3 | 49.99 | 1 | 97.98 | Connected to grid
Site B | Installer | Logger/50K-M0(SiteB) | 2025-08-21 18:15:00 DST | 4.618 | 4.706 | 291.6 | 225596.04 | 46.9 | 49.97 | 1 | 97.98 | Connected to grid
Site B | Installer | Logger/50K-M0(SiteB) | 2025-08-21 18:20:00 DST | 4.253 | 4.345 | 291.98 | 225596.45 | 46.7 | 50.03 | 1 | 97.85 | Connected to grid
Site B | Installer | Logger/50K-M0(SiteB) | 2025-08-21 18:25:00 DST | 3.438 | 3.533 | 292.29 | 225596.77 | 46.3 | 49.99 | 1 | 97.63 | Connected to grid
Site B | Installer | Logger/50K-M0(SiteB) | 2025-08-21 18:30:00 DST | 3.721 | 3.81 | 292.59 | 225597.06 | 46.1 | 49.99 | 1 | 97.63 | Connected to grid
Site B | Installer | Logger/50K-M0(SiteB) | 2025-08-21 18:35:00 DST | 4.708 | 4.806 | 292.93 | 225597.43 | 45.9 | 50.01 | 1 | 97.96 | Connected to grid
Site B | Installer | Logger/50K-M0(SiteB) | 2025-08-21 18:40:00 DST | 8.554 | 8.687 | 293.59 | 225598.11 | 45.5 | 49.98 | 1 | 98.45 | Connected to grid
Site B | Installer | Logger/50K-M0(SiteB) | 2025-08-21 18:45:00 DST | 8.074 | 8.2 | 294.28 | 225598.8 | 45.3 | 49.99 | 1 | 98.43 | Connected to grid
Site B | Installer | Logger/50K-M0(SiteB) | 2025-08-21 18:50:00 DST | 8.33 | 8.458 | 294.95 | 225599.48 | 45.1 | 49.98 | 1 | 98.49 | Connected to grid
Site B | Installer | Logger/50K-M0(SiteB) | 2025-08-21 18:55:00 DST | 8.577 | 8.709 | 295.65 | 225600.18 | 44.9 | 50.01 | 1 | 98.49 | Connected to grid
Site B | Installer | Logger/50K-M0(SiteB) | 2025-08-21 19:00:00 DST | 8.435 | 8.565 | 296.36 | 225600.94 | 44.9 | 50.02 | 1 | 98.49 | Connected to grid
Site B | Installer | Logger/50K-M0(SiteB) | 2025-08-21 19:05:00 DST | 7.198 | 7.335 | 297.03 | 225601.6 | 44.9 | 50.02 | 1 | 98.13 | Connected to grid
Site B | Installer | Logger/50K-M0(SiteB) | 2025-08-21 19:10:00 DST | 5.569 | 5.676 | 297.55 | 225602.14 | 44.7 | 49.97 | 1 | 98.13 | Connected to grid
Site B | Installer | Logger/50K-M0(SiteB) | 2025-08-21 19:15:00 DST | 3.812 | 3.901 | 297.94 | 225602.54 | 44.7 | 50 | 1 | 97.78 | Connected to grid
Site B | Installer | Logger/50K-M0(SiteB) | 2025-08-21 19:20:00 DST | 2.335 | 2.411 | 298.19 | 225602.79 | 44.7 | 50.01 | 1 | 96.94 | Connected to grid
Site B | Installer | Logger/50K-M0(SiteB) | 2025-08-21 19:25:00 DST | 2.317 | 2.389 | 298.38 | 225603 | 44.5 | 49.98 | 1 | 96.98 | Connected to grid
Site B | Installer | Logger/50K-M0(SiteB) | 2025-08-21 19:30:00 DST | 1.433 | 1.501 | 298.54 | 225603.15 | 44.3 | 49.98 | 1 | 95.66 | Connected to grid
Site B | Installer | Logger/50K-M0(SiteB) | 2025-08-21 19:35:00 DST | 1.069 | 1.127 | 298.64 | 225603.26 | 44.1 | 50.02 | 1 | 95.01 | Connected to grid
Site B | Installer | Logger/50K-M0(SiteB) | 2025-08-21 19:40:00 DST | 1.152 | 1.218 | 298.73 | 225603.37 | 44.1 | 49.98 | 1 | 94.62 | Connected to grid
Site B | Installer | Logger/50K-M0(SiteB) | 2025-08-21 19:45:00 DST | 1.319 | 1.382 | 298.83 | 225603.46 | 43.9 | 50 | 1 | 95.06 | Connected to grid
Site B | Installer | Logger/50K-M0(SiteB) | 2025-08-21 19:50:00 DST | 1.268 | 1.346 | 298.95 | 225603.59 | 43.7 | 50.01 | 1 | 94.2 | Connected to grid
Site B | Installer | Logger/50K-M0(SiteB) | 2025-08-21 19:55:00 DST | 1.213 | 1.289 | 299.05 | 225603.71 | 43.5 | 49.97 | 1 | 94.17 | Connected to grid
Site B | Installer | Logger/50K-M0(SiteB) | 2025-08-21 20:00:00 DST | 1.048 | 1.117 | 299.15 | 225603.8 | 43.3 | 50 | 1 | 93.15 | Connected to grid
Site B | Installer | Logger/50K-M0(SiteB) | 2025-08-21 20:05:00 DST | 0.623 | 0.688 | 299.22 | 225603.87 | 43.1 | 50.01 | 1 | 91.19 | Connected to grid
Site B | Installer | Logger/50K-M0(SiteB) | 2025-08-21 20:10:00 DST | 0.367 | 0.426 | 299.25 | 225603.95 | 42.7 | 49.99 | 1 | 85.02 | Connected to grid
Site B | Installer | Logger/50K-M0(SiteB) | 2025-08-21 20:15:00 DST | 0.232 | 0.28 | 299.28 | 225603.97 | 42.5 | 50.01 | 1 | 81.87 | Connected to grid
Site B | Installer | Logger/50K-M0(SiteB) | 2025-08-21 20:20:00 DST | 0.045 | 0.061 | 299.29 | 225603.99 | 42.3 | 50.02 | 1 | 74.58 | Connected to grid
Site B | Installer | Logger/50K-M0(SiteB) | 2025-08-21 20:25:00 DST | 0 | 0 | 299.29 | 225604.02 | 42.1 | 49.96 | 0 | 0 | Connected to grid
Site B | Installer | Logger/50K-M0(SiteB) | 2025-08-21 20:30:00 DST | 0 | 0 | 299.29 | 225604.03 | 41.9 | 49.98 | 0 | 0 | Connected to grid
Site B | Installer | Logger/50K-M0(SiteB) | 2025-08-21 20:35:00 DST | 0 | 0 | 299.29 | 225604.03 | 41.7 | 49.99 | 0 | 0 | Standby: initializing
Site B | Installer | Logger/50K-M0(SiteB) | 2025-08-21 20:40:00 DST | 0 | 0 | 299.29 | 225604.03 | 41.5 | 49.99 | 0 | 0 | Standby: initializing
Site B | Installer | Logger/50K-M0(SiteB) | 2025-08-21 20:45:00 DST | 0 | 0 | 299.29 | 225604.03 | 41.3 | 49.99 | 0 | 0 | Standby: initializing
Site B | Installer | Logger/50K-M0(SiteB) | 2025-08-21 20:50:00 DST | 0 | 0 | 299.29 | 225604.03 | 40.9 | 0 | 0 | 0 | Standby: no sunlight
Site B | Installer | Logger/50K-M0(SiteB) | 2025-08-22 00:00:00 DST | 0 | 0 | 0 | 225604.03 | 34 | 0 | 0 | 0 | Standby: no sunlight
Site B | Installer | Logger/50K-M0(SiteB) | 2025-08-22 06:25:00 DST | 0 | 0 | 0 | 225604.03 | 30.1 | 0 | 0 | 0 | Standby: initializing
Site B | Installer | Logger/50K-M0(SiteB) | 2025-08-22 06:30:00 DST | 0 | 0 | 0 | 225604.03 | 30.1 | 0 | 0 | 0 | Standby: initializing
Site B | Installer | Logger/50K-M0(SiteB) | 2025-08-22 06:35:00 DST | 0 | 0 | 0 | 225604.03 | 29.9 | 50 | 0 | 0 | Standby: detecting sunlight
Site B | Installer | Logger/50K-M0(SiteB) | 2025-08-22 06:40:00 DST | 0 | 0 | 0 | 225604.03 | 29.7 | 49.99 | 0 | 0 | Standby: detecting sunlight
Site B | Installer | Logger/50K-M0(SiteB) | 2025-08-22 06:45:00 DST | 0.049 | 0.067 | 0 | 225604.03 | 29.5 | 50 | 0.998 | 74.58 | Connected to grid
Site B | Installer | Logger/50K-M0(SiteB) | 2025-08-22 06:50:00 DST | 0.145 | 0.182 | 0.01 | 225604.04 | 29.5 | 49.99 | 0.999 | 79.35 | Connected to grid
Site B | Installer | Logger/50K-M0(SiteB) | 2025-08-22 06:55:00 DST | 0.338 | 0.402 | 0.03 | 225604.07 | 29.5 | 50.01 | 0.999 | 83.96 | Connected to grid
Site B | Installer | Logger/50K-M0(SiteB) | 2025-08-22 07:00:00 DST | 0.547 | 0.615 | 0.07 | 225604.14 | 29.5 | 50.02 | 0.999 | 87.66 | Connected to grid
Site B | Installer | Logger/50K-M0(SiteB) | 2025-08-22 07:05:00 DST | 0.716 | 0.781 | 0.12 | 225604.19 | 29.5 | 49.99 | 0.999 | 90.97 | Connected to grid
Site B | Installer | Logger/50K-M0(SiteB) | 2025-08-22 07:10:00 DST | 0.903 | 0.974 | 0.19 | 225604.29 | 29.5 | 49.99 | 0.999 | 92.63 | Connected to grid
Site B | Installer | Logger/50K-M0(SiteB) | 2025-08-22 07:15:00 DST | 1.158 | 1.233 | 0.27 | 225604.38 | 29.7 | 50.01 | 0.999 | 93.97 | Connected to grid
Site B | Installer | Logger/50K-M0(SiteB) | 2025-08-22 07:20:00 DST | 1.404 | 1.482 | 0.38 | 225604.52 | 29.7 | 49.98 | 0.999 | 94.8 | Connected to grid
Site B | Installer | Logger/50K-M0(SiteB) | 2025-08-22 07:25:00 DST | 1.565 | 1.64 | 0.51 | 225604.64 | 29.7 | 49.99 | 0.999 | 95.32 | Connected to grid
Site B | Installer | Logger/50K-M0(SiteB) | 2025-08-22 07:30:00 DST | 1.742 | 1.826 | 0.64 | 225604.78 | 29.7 | 50.03 | 0.999 | 95.39 | Connected to grid
Site B | Installer | Logger/50K-M0(SiteB) | 2025-08-22 07:35:00 DST | 1.946 | 2.039 | 0.8 | 225604.95 | 29.9 | 50 | 0.999 | 95.45 | Connected to grid
Site B | Installer | Logger/50K-M0(SiteB) | 2025-08-22 07:40:00 DST | 2.021 | 2.118 | 0.96 | 225605.12 | 29.9 | 49.99 | 0.999 | 95.47 | Connected to grid
Site B | Installer | Logger/50K-M0(SiteB) | 2025-08-22 07:45:00 DST | 2.327 | 2.408 | 1.14 | 225605.3 | 30.1 | 50 | 0.999 | 96.53 | Connected to grid
Site B | Installer | Logger/50K-M0(SiteB) | 2025-08-22 07:50:00 DST | 2.732 | 2.82 | 1.35 | 225605.51 | 30.3 | 50 | 0.999 | 96.9 | Connected to grid
Site B | Installer | Logger/50K-M0(SiteB) | 2025-08-22 07:55:00 DST | 2.834 | 2.92 | 1.59 | 225605.76 | 30.3 | 49.99 | 0.999 | 97.07 | Connected to grid
Site B | Installer | Logger/50K-M0(SiteB) | 2025-08-22 08:00:00 DST | 2.862 | 2.947 | 1.82 | 225606.02 | 30.5 | 50.01 | 0.999 | 97.05 | Connected to grid
Site B | Installer | Logger/50K-M0(SiteB) | 2025-08-22 08:05:00 DST | 3.285 | 3.377 | 2.07 | 225606.28 | 30.5 | 50.03 | 0.999 | 97.21 | Connected to grid
Site B | Installer | Logger/50K-M0(SiteB) | 2025-08-22 08:10:00 DST | 3.904 | 4 | 2.38 | 225606.59 | 30.7 | 49.99 | 0.999 | 97.58 | Connected to grid
Site B | Installer | Logger/50K-M0(SiteB) | 2025-08-22 08:15:00 DST | 4.477 | 4.58 | 2.73 | 225606.96 | 30.9 | 49.99 | 0.999 | 97.74 | Connected to grid
Site B | Installer | Logger/50K-M0(SiteB) | 2025-08-22 08:20:00 DST | 4.803 | 4.909 | 3.12 | 225607.34 | 30.9 | 50.02 | 0.999 | 97.8 | Connected to grid
Site B | Installer | Logger/50K-M0(SiteB) | 2025-08-22 08:25:00 DST | 4.922 | 5.062 | 3.52 | 225607.75 | 31.1 | 50.02 | 0.999 | 97.36 | Connected to grid
Site B | Installer | Logger/50K-M0(SiteB) | 2025-08-22 08:30:00 DST | 5.026 | 5.162 | 3.94 | 225608.18 | 31.3 | 50.02 | 0.999 | 97.35 | Connected to grid
Site B | Installer | Logger/50K-M0(SiteB) | 2025-08-22 08:35:00 DST | 5.46 | 5.606 | 4.37 | 225608.63 | 31.5 | 50.01 | 0.999 | 97.48 | Connected to grid
Site B | Installer | Logger/50K-M0(SiteB) | 2025-08-22 08:40:00 DST | 6.176 | 6.335 | 4.85 | 225609.13 | 31.7 | 50.01 | 0.999 | 97.52 | Connected to grid
Site B | Installer | Logger/50K-M0(SiteB) | 2025-08-22 08:45:00 DST | 6.629 | 6.79 | 5.39 | 225609.68 | 31.7 | 49.99 | 0.999 | 97.62 | Connected to grid
Site B | Installer | Logger/50K-M0(SiteB) | 2025-08-22 08:50:00 DST | 6.785 | 6.95 | 5.95 | 225610.27 | 31.9 | 50.01 | 0.999 | 97.62 | Connected to grid
Site B | Installer | Logger/50K-M0(SiteB) | 2025-08-22 08:55:00 DST | 7.082 | 7.252 | 6.53 | 225610.84 | 32.1 | 50 | 0.999 | 97.62 | Connected to grid
Site B | Installer | Logger/50K-M0(SiteB) | 2025-08-22 09:00:00 DST | 7.486 | 7.666 | 7.13 | 225611.47 | 32.3 | 49.98 | 0.999 | 97.63 | Connected to grid
Site B | Installer | Logger/50K-M0(SiteB) | 2025-08-22 09:05:00 DST | 8.162 | 8.334 | 7.78 | 225612.14 | 32.3 | 49.97 | 0.999 | 97.94 | Connected to grid
Site B | Installer | Logger/50K-M0(SiteB) | 2025-08-22 09:10:00 DST | 9.033 | 9.223 | 8.5 | 225612.88 | 32.5 | 50.01 | 0.999 | 97.94 | Connected to grid
Site B | Installer | Logger/50K-M0(SiteB) | 2025-08-22 09:15:00 DST | 10.182 | 10.397 | 9.3 | 225613.7 | 32.7 | 50.01 | 0.999 | 97.94 | Connected to grid
Site B | Installer | Logger/50K-M0(SiteB) | 2025-08-22 09:20:00 DST | 11.985 | 12.234 | 10.23 | 225614.64 | 32.9 | 50 | 0.999 | 97.94 | Connected to grid
Site B | Installer | Logger/50K-M0(SiteB) | 2025-08-22 09:25:00 DST | 10.802 | 11.028 | 11.18 | 225615.63 | 33.1 | 50.03 | 0.999 | 97.94 | Connected to grid
Site B | Installer | Logger/50K-M0(SiteB) | 2025-08-22 09:30:00 DST | 8.88 | 9.067 | 12 | 225616.46 | 33.3 | 49.99 | 0.999 | 97.94 | Connected to grid
Site B | Installer | Logger/50K-M0(SiteB) | 2025-08-22 09:35:00 DST | 8.311 | 8.486 | 12.7 | 225617.21 | 33.3 | 49.99 | 0.999 | 97.94 | Connected to grid
Site B | Installer | Logger/50K-M0(SiteB) | 2025-08-22 09:40:00 DST | 8.451 | 8.629 | 13.41 | 225617.92 | 33.5 | 50.02 | 0.999 | 97.93 | Connected to grid
Site B | Installer | Logger/50K-M0(SiteB) | 2025-08-22 09:45:00 DST | 8.766 | 8.949 | 14.12 | 225618.64 | 33.7 | 50 | 0.999 | 97.95 | Connected to grid
Site B | Installer | Logger/50K-M0(SiteB) | 2025-08-22 09:50:00 DST | 9.627 | 9.829 | 14.88 | 225619.42 | 33.9 | 50.01 | 0.999 | 97.96 | Connected to grid
Site B | Installer | Logger/50K-M0(SiteB) | 2025-08-22 09:55:00 DST | 11.149 | 11.381 | 15.76 | 225620.33 | 33.9 | 50.04 | 0.999 | 97.96 | Connected to grid
Site B | Installer | Logger/50K-M0(SiteB) | 2025-08-22 10:00:00 DST | 11.71 | 11.953 | 16.72 | 225621.31 | 34.1 | 49.98 | 0.999 | 97.96 | Connected to grid
Site B | Installer | Logger/50K-M0(SiteB) | 2025-08-22 10:05:00 DST | 11.95 | 12.199 | 17.73 | 225622.33 | 34.3 | 49.96 | 0.999 | 97.96 | Connected to grid
Site B | Installer | Logger/50K-M0(SiteB) | 2025-08-22 10:10:00 DST | 11.802 | 12.048 | 18.72 | 225623.36 | 34.3 | 50 | 0.999 | 97.96 | Connected to grid
Site B | Installer | Logger/50K-M0(SiteB) | 2025-08-22 10:15:00 DST | 12.38 | 12.638 | 19.74 | 225624.43 | 34.5 | 50 | 0.999 | 97.96 | Connected to grid
Site B | Installer | Logger/50K-M0(SiteB) | 2025-08-22 10:20:00 DST | 14.757 | 15.056 | 20.85 | 225625.53 | 34.7 | 49.97 | 0.999 | 97.96 | Connected to grid
Site B | Installer | Logger/50K-M0(SiteB) | 2025-08-22 10:25:00 DST | 14.417 | 14.707 | 22.08 | 225626.82 | 34.7 | 50.02 | 0.999 | 98.02 | Connected to grid
Site B | Installer | Logger/50K-M0(SiteB) | 2025-08-22 10:30:00 DST | 14.731 | 15.029 | 23.29 | 225628.03 | 34.9 | 49.98 | 0.999 | 98.02 | Connected to grid
Site B | Installer | Logger/50K-M0(SiteB) | 2025-08-22 10:35:00 DST | 14.086 | 14.315 | 24.53 | 225629.29 | 35.1 | 49.98 | 0.999 | 98.4 | Connected to grid
Site B | Installer | Logger/50K-M0(SiteB) | 2025-08-22 10:40:00 DST | 14.947 | 15.248 | 25.74 | 225630.55 | 35.3 | 50.03 | 0.999 | 98.03 | Connected to grid
Site B | Installer | Logger/50K-M0(SiteB) | 2025-08-22 10:45:00 DST | 13.215 | 13.483 | 26.82 | 225631.66 | 35.3 | 50.01 | 0.999 | 98.01 | Connected to grid
Site B | Installer | Logger/50K-M0(SiteB) | 2025-08-22 10:50:00 DST | 14.588 | 14.881 | 27.96 | 225632.8 | 35.5 | 50.01 | 0.999 | 98.03 | Connected to grid
Site B | Installer | Logger/50K-M0(SiteB) | 2025-08-22 10:55:00 DST | 17.023 | 17.354 | 29.27 | 225634.15 | 35.7 | 50.02 | 0.999 | 98.06 | Connected to grid
Site B | Installer | Logger/50K-M0(SiteB) | 2025-08-22 11:00:00 DST | 16.558 | 16.883 | 30.59 | 225635.5 | 35.9 | 50 | 0.999 | 98.08 | Connected to grid
Site B | Installer | Logger/50K-M0(SiteB) | 2025-08-22 11:05:00 DST | 19.412 | 19.726 | 32.02 | 225636.96 | 35.9 | 49.96 | 0.999 | 98.41 | Connected to grid
Site B | Installer | Logger/50K-M0(SiteB) | 2025-08-22 11:10:00 DST | 24.288 | 24.766 | 33.73 | 225638.7 | 36.1 | 49.99 | 0.999 | 98.06 | Connected to grid
Site B | Installer | Logger/50K-M0(SiteB) | 2025-08-22 11:15:00 DST | 24.927 | 25.34 | 35.67 | 225640.67 | 36.3 | 50.03 | 0.999 | 98.38 | Connected to grid
Site B | Installer | Logger/50K-M0(SiteB) | 2025-08-22 11:20:00 DST | 26.221 | 26.65 | 37.79 | 225642.86 | 36.5 | 50 | 0.999 | 98.38 | Connected to grid
Site B | Installer | Logger/50K-M0(SiteB) | 2025-08-22 11:25:00 DST | 32.878 | 33.461 | 40.1 | 225645.18 | 36.7 | 50.01 | 0.999 | 98.26 | Connected to grid
Site B | Installer | Logger/50K-M0(SiteB) | 2025-08-22 11:30:00 DST | 35.8 | 36.43 | 43.1 | 225648.28 | 37.7 | 50 | 0.999 | 98.29 | Connected to grid
Site B | Installer | Logger/50K-M0(SiteB) | 2025-08-22 11:35:00 DST | 17.803 | 18.09 | 45.27 | 225650.48 | 38.5 | 50.03 | 0.999 | 98.42 | Connected to grid
Site B | Installer | Logger/50K-M0(SiteB) | 2025-08-22 11:40:00 DST | 26.846 | 27.294 | 47.17 | 225652.43 | 38.7 | 50.03 | 0.999 | 98.32 | Connected to grid
Site B | Installer | Logger/50K-M0(SiteB) | 2025-08-22 11:45:00 DST | 26.094 | 26.536 | 49.06 | 225654.36 | 38.7 | 50 | 0.999 | 98.42 | Connected to grid
Site B | Installer | Logger/50K-M0(SiteB) | 2025-08-22 11:50:00 DST | 19.726 | 20.046 | 51.02 | 225656.35 | 38.9 | 50.02 | 0.999 | 98.42 | Connected to grid
Site B | Installer | Logger/50K-M0(SiteB) | 2025-08-22 11:55:00 DST | 28.431 | 28.913 | 52.86 | 225658.21 | 38.9 | 50.01 | 0.999 | 98.33 | Connected to grid
Site B | Installer | Logger/50K-M0(SiteB) | 2025-08-22 12:00:00 DST | 26.528 | 26.957 | 55.09 | 225660.51 | 39.1 | 49.97 | 0.999 | 98.4 | Connected to grid
Site B | Installer | Logger/50K-M0(SiteB) | 2025-08-22 12:05:00 DST | 20.734 | 21.082 | 57.53 | 225663 | 39.9 | 49.98 | 0.999 | 98.35 | Connected to grid
Site B | Installer | Logger/50K-M0(SiteB) | 2025-08-22 12:10:00 DST | 31.533 | 32.068 | 59.66 | 225665.2 | 40.3 | 50.02 | 0.999 | 98.35 | Connected to grid
Site B | Installer | Logger/50K-M0(SiteB) | 2025-08-22 12:15:00 DST | 39.563 | 40.276 | 62.65 | 225668.22 | 41.5 | 50 | 0.999 | 98.23 | Connected to grid
Site B | Installer | Logger/50K-M0(SiteB) | 2025-08-22 12:20:00 DST | 24.139 | 24.532 | 65.12 | 225670.77 | 42.3 | 50.01 | 0.999 | 98.45 | Connected to grid
Site B | Installer | Logger/50K-M0(SiteB) | 2025-08-22 12:25:00 DST | 27.463 | 27.921 | 67.37 | 225673.04 | 42.7 | 50.02 | 0.999 | 98.33 | Connected to grid
Site B | Installer | Logger/50K-M0(SiteB) | 2025-08-22 12:30:00 DST | 23.281 | 23.665 | 69.66 | 225675.38 | 42.9 | 50.02 | 0.999 | 98.4 | Connected to grid
Site B | Installer | Logger/50K-M0(SiteB) | 2025-08-22 12:35:00 DST | 19.952 | 20.277 | 71.37 | 225677.14 | 42.7 | 50.02 | 0.999 | 98.4 | Connected to grid
Site B | Installer | Logger/50K-M0(SiteB) | 2025-08-22 12:40:00 DST | 46.376 | 47.25 | 74.21 | 225680.02 | 42.9 | 50 | 0.999 | 98.11 | Connected to grid
Site B | Installer | Logger/50K-M0(SiteB) | 2025-08-22 12:45:00 DST | 47.537 | 48.408 | 78.09 | 225683.99 | 44.1 | 50 | 0.999 | 98.19 | Connected to grid
Site B | Installer | Logger/50K-M0(SiteB) | 2025-08-22 12:50:00 DST | 36.122 | 36.758 | 81.74 | 225687.71 | 45.1 | 50 | 0.999 | 98.29 | Connected to grid
Site B | Installer | Logger/50K-M0(SiteB) | 2025-08-22 12:55:00 DST | 36.136 | 36.768 | 85.01 | 225691.05 | 45.9 | 50.01 | 0.999 | 98.27 | Connected to grid
Site B | Installer | Logger/50K-M0(SiteB) | 2025-08-22 13:00:00 DST | 38.935 | 39.608 | 88.04 | 225694.16 | 46.5 | 49.98 | 0.999 | 98.22 | Connected to grid
Site B | Installer | Logger/50K-M0(SiteB) | 2025-08-22 13:05:00 DST | 47.126 | 48.004 | 91.44 | 225697.65 | 47.1 | 49.97 | 0.999 | 98.19 | Connected to grid
Site B | Installer | Logger/50K-M0(SiteB) | 2025-08-22 13:10:00 DST | 46.223 | 47.075 | 95.29 | 225701.52 | 47.7 | 50.02 | 0.999 | 98.19 | Connected to grid
Site B | Installer | Logger/50K-M0(SiteB) | 2025-08-22 13:15:00 DST | 47.126 | 48.005 | 99.1 | 225705.45 | 48.5 | 50.01 | 0.999 | 98.19 | Connected to grid
Site B | Installer | Logger/50K-M0(SiteB) | 2025-08-22 13:20:00 DST | 47 | 47.876 | 103 | 225709.41 | 49.3 | 50.02 | 0.999 | 98.19 | Connected to grid
Site B | Installer | Logger/50K-M0(SiteB) | 2025-08-22 13:25:00 DST | 47.546 | 48.436 | 106.96 | 225713.49 | 50.1 | 50.03 | 0.999 | 98.19 | Connected to grid
Site B | Installer | Logger/50K-M0(SiteB) | 2025-08-22 13:30:00 DST | 42.549 | 43.36 | 110.71 | 225717.29 | 50.9 | 50.01 | 0.999 | 98.13 | Connected to grid
Site B | Installer | Logger/50K-M0(SiteB) | 2025-08-22 13:35:00 DST | 37.013 | 37.638 | 114.14 | 225720.85 | 51.5 | 49.98 | 0.999 | 98.34 | Connected to grid
Site B | Installer | Logger/50K-M0(SiteB) | 2025-08-22 13:40:00 DST | 33.207 | 33.764 | 117.36 | 225724.1 | 51.9 | 49.99 | 0.999 | 98.32 | Connected to grid
Site B | Installer | Logger/50K-M0(SiteB) | 2025-08-22 13:45:00 DST | 48.064 | 48.984 | 121.13 | 225727.94 | 52.3 | 50 | 0.999 | 98.11 | Connected to grid
Site B | Installer | Logger/50K-M0(SiteB) | 2025-08-22 13:50:00 DST | 45.485 | 46.323 | 125.05 | 225731.96 | 52.7 | 50.04 | 0.999 | 98.22 | Connected to grid
Site B | Installer | Logger/50K-M0(SiteB) | 2025-08-22 13:55:00 DST | 45.586 | 46.436 | 128.66 | 225735.67 | 53.1 | 50.04 | 0.999 | 98.22 | Connected to grid
Site B | Installer | Logger/50K-M0(SiteB) | 2025-08-22 14:00:00 DST | 44.844 | 45.671 | 132.41 | 225739.48 | 53.3 | 49.99 | 0.999 | 98.22 | Connected to grid
Site B | Installer | Logger/50K-M0(SiteB) | 2025-08-22 14:05:00 DST | 46.553 | 47.416 | 136.16 | 225743.32 | 53.3 | 49.97 | 0.999 | 98.22 | Connected to grid
Site B | Installer | Logger/50K-M0(SiteB) | 2025-08-22 14:10:00 DST | 45.274 | 46.114 | 140.02 | 225747.29 | 53.3 | 49.98 | 0.999 | 98.22 | Connected to grid
Site B | Installer | Logger/50K-M0(SiteB) | 2025-08-22 14:15:00 DST | 34.782 | 35.379 | 143.21 | 225750.54 | 53.3 | 50 | 0.999 | 98.27 | Connected to grid
Site B | Installer | Logger/50K-M0(SiteB) | 2025-08-22 14:20:00 DST | 40.291 | 41.029 | 145.99 | 225753.36 | 52.9 | 50.01 | 0.999 | 98.27 | Connected to grid
Site B | Installer | Logger/50K-M0(SiteB) | 2025-08-22 14:25:00 DST | 42.084 | 42.851 | 149.5 | 225756.94 | 52.7 | 50.01 | 0.999 | 98.17 | Connected to grid
Site B | Installer | Logger/50K-M0(SiteB) | 2025-08-22 14:30:00 DST | 38.638 | 39.326 | 152.9 | 225760.44 | 52.7 | 50.04 | 0.999 | 98.28 | Connected to grid
Site B | Installer | Logger/50K-M0(SiteB) | 2025-08-22 14:35:00 DST | 38.157 | 38.832 | 156.07 | 225763.66 | 52.7 | 49.99 | 0.999 | 98.28 | Connected to grid
Site B | Installer | Logger/50K-M0(SiteB) | 2025-08-22 14:40:00 DST | 40.135 | 40.858 | 159.51 | 225767.17 | 52.7 | 50.02 | 0.999 | 98.18 | Connected to grid
Site B | Installer | Logger/50K-M0(SiteB) | 2025-08-22 14:45:00 DST | 41.717 | 42.477 | 162.82 | 225770.55 | 52.9 | 50.04 | 0.999 | 98.22 | Connected to grid
Site B | Installer | Logger/50K-M0(SiteB) | 2025-08-22 14:50:00 DST | 44.046 | 44.858 | 166.34 | 225774.17 | 52.9 | 50.02 | 0.999 | 98.22 | Connected to grid
Site B | Installer | Logger/50K-M0(SiteB) | 2025-08-22 14:55:00 DST | 42.005 | 42.767 | 169.86 | 225777.76 | 53.1 | 50.02 | 0.999 | 98.22 | Connected to grid
Site B | Installer | Logger/50K-M0(SiteB) | 2025-08-22 15:00:00 DST | 42.697 | 43.48 | 173.35 | 225781.32 | 53.3 | 50.05 | 0.999 | 98.22 | Connected to grid
Site B | Installer | Logger/50K-M0(SiteB) | 2025-08-22 15:05:00 DST | 42.487 | 43.257 | 176.88 | 225784.94 | 53.5 | 50.02 | 0.999 | 98.22 | Connected to grid
Site B | Installer | Logger/50K-M0(SiteB) | 2025-08-22 15:10:00 DST | 38.791 | 39.474 | 180.19 | 225788.29 | 53.5 | 50 | 0.999 | 98.22 | Connected to grid
Site B | Installer | Logger/50K-M0(SiteB) | 2025-08-22 15:15:00 DST | 31.242 | 31.762 | 183.1 | 225791.31 | 53.5 | 50.02 | 0.999 | 98.33 | Connected to grid
Site B | Installer | Logger/50K-M0(SiteB) | 2025-08-22 15:20:00 DST | 25.859 | 26.285 | 185.56 | 225793.79 | 53.3 | 50 | 0.999 | 98.33 | Connected to grid
Site B | Installer | Logger/50K-M0(SiteB) | 2025-08-22 15:25:00 DST | 28.193 | 28.66 | 187.84 | 225796.15 | 52.9 | 50.01 | 0.999 | 98.33 | Connected to grid
Site B | Installer | Logger/50K-M0(SiteB) | 2025-08-22 15:30:00 DST | 25.676 | 26.102 | 190.11 | 225798.45 | 52.3 | 49.98 | 0.999 | 98.33 | Connected to grid
Site B | Installer | Logger/50K-M0(SiteB) | 2025-08-22 15:35:00 DST | 27.291 | 27.746 | 192.22 | 225800.61 | 51.9 | 50.03 | 0.999 | 98.37 | Connected to grid
Site B | Installer | Logger/50K-M0(SiteB) | 2025-08-22 15:40:00 DST | 21.173 | 21.515 | 194.19 | 225802.62 | 51.3 | 49.99 | 0.999 | 98.37 | Connected to grid
Site B | Installer | Logger/50K-M0(SiteB) | 2025-08-22 15:45:00 DST | 19.195 | 19.505 | 195.78 | 225804.26 | 50.5 | 50.02 | 0.999 | 98.38 | Connected to grid
Site B | Installer | Logger/50K-M0(SiteB) | 2025-08-22 15:50:00 DST | 11.004 | 11.178 | 196.98 | 225805.45 | 49.7 | 50 | 0.999 | 98.46 | Connected to grid
Site B | Installer | Logger/50K-M0(SiteB) | 2025-08-22 15:55:00 DST | 5.859 | 5.975 | 197.65 | 225806.15 | 48.6 | 50 | 0.999 | 98.05 | Connected to grid
Site B | Installer | Logger/50K-M0(SiteB) | 2025-08-22 16:00:00 DST | 5.698 | 5.812 | 198.11 | 225806.62 | 47.2 | 50.03 | 0.999 | 98.05 | Connected to grid
Site B | Installer | Logger/50K-M0(SiteB) | 2025-08-22 16:05:00 DST | 6.801 | 6.936 | 198.63 | 225807.16 | 46 | 50.01 | 0.999 | 98.05 | Connected to grid
Site B | Installer | Logger/50K-M0(SiteB) | 2025-08-22 16:10:00 DST | 7.94 | 8.067 | 199.27 | 225807.8 | 44.8 | 49.97 | 0.999 | 98.44 | Connected to grid
Site B | Installer | Logger/50K-M0(SiteB) | 2025-08-22 16:15:00 DST | 7.807 | 7.931 | 199.93 | 225808.5 | 44 | 50.02 | 0.999 | 98.44 | Connected to grid
Site B | Installer | Logger/50K-M0(SiteB) | 2025-08-22 16:20:00 DST | 6.344 | 6.469 | 200.52 | 225809.08 | 43.2 | 49.98 | 0.999 | 98.08 | Connected to grid
Site B | Installer | Logger/50K-M0(SiteB) | 2025-08-22 16:25:00 DST | 7.635 | 7.756 | 201.1 | 225809.67 | 42.6 | 49.97 | 0.999 | 98.44 | Connected to grid
Site B | Installer | Logger/50K-M0(SiteB) | 2025-08-22 16:30:00 DST | 8.253 | 8.384 | 201.77 | 225810.38 | 42.2 | 49.99 | 0.999 | 98.44 | Connected to grid
Site B | Installer | Logger/50K-M0(SiteB) | 2025-08-22 16:35:00 DST | 8.711 | 8.856 | 202.48 | 225811.07 | 42 | 49.99 | 0.999 | 98.44 | Connected to grid
Site B | Installer | Logger/50K-M0(SiteB) | 2025-08-22 16:40:00 DST | 9.053 | 9.195 | 203.22 | 225811.83 | 41.6 | 50 | 0.999 | 98.44 | Connected to grid
Site B | Installer | Logger/50K-M0(SiteB) | 2025-08-22 16:45:00 DST | 8.88 | 9.018 | 203.97 | 225812.63 | 41.4 | 49.98 | 0.999 | 98.44 | Connected to grid
Site B | Installer | Logger/50K-M0(SiteB) | 2025-08-22 16:50:00 DST | 8.471 | 8.602 | 204.69 | 225813.34 | 41 | 49.99 | 0.999 | 98.45 | Connected to grid
Site B | Installer | Logger/50K-M0(SiteB) | 2025-08-22 16:55:00 DST | 8.136 | 8.264 | 205.38 | 225814.06 | 40.4 | 49.98 | 0.999 | 98.47 | Connected to grid
Site B | Installer | Logger/50K-M0(SiteB) | 2025-08-22 17:00:00 DST | 7.857 | 7.981 | 206.05 | 225814.74 | 40 | 49.99 | 0.999 | 98.45 | Connected to grid
Site B | Installer | Logger/50K-M0(SiteB) | 2025-08-22 17:05:00 DST | 7.626 | 7.746 | 206.69 | 225815.38 | 39.6 | 50.06 | 0.999 | 98.45 | Connected to grid
Site B | Installer | Logger/50K-M0(SiteB) | 2025-08-22 17:10:00 DST | 7.676 | 7.797 | 207.33 | 225816.03 | 39.2 | 49.98 | 0.999 | 98.46 | Connected to grid
Site B | Installer | Logger/50K-M0(SiteB) | 2025-08-22 17:15:00 DST | 8.169 | 8.302 | 207.99 | 225816.71 | 38.6 | 49.97 | 0.999 | 98.46 | Connected to grid
Site B | Installer | Logger/50K-M0(SiteB) | 2025-08-22 17:20:00 DST | 8.298 | 8.429 | 208.67 | 225817.41 | 38.2 | 49.99 | 0.999 | 98.44 | Connected to grid
Site B | Installer | Logger/50K-M0(SiteB) | 2025-08-22 17:25:00 DST | 7.512 | 7.65 | 209.33 | 225818.09 | 37.8 | 49.98 | 0.999 | 98.09 | Connected to grid
Site B | Installer | Logger/50K-M0(SiteB) | 2025-08-22 17:30:00 DST | 6.879 | 7.015 | 209.93 | 225818.69 | 37.6 | 49.99 | 0.999 | 98.09 | Connected to grid
Site B | Installer | Logger/50K-M0(SiteB) | 2025-08-22 17:35:00 DST | 6.342 | 6.468 | 210.48 | 225819.27 | 37.2 | 49.98 | 0.999 | 98.07 | Connected to grid
Site B | Installer | Logger/50K-M0(SiteB) | 2025-08-22 17:40:00 DST | 5.625 | 5.736 | 210.98 | 225819.79 | 37 | 49.97 | 0.999 | 98.09 | Connected to grid
Site B | Installer | Logger/50K-M0(SiteB) | 2025-08-22 17:45:00 DST | 4.92 | 5.025 | 211.42 | 225820.22 | 36.8 | 49.99 | 0.999 | 97.9 | Connected to grid
Site B | Installer | Logger/50K-M0(SiteB) | 2025-08-22 17:50:00 DST | 4.659 | 4.762 | 211.82 | 225820.64 | 36.8 | 49.99 | 0.999 | 97.9 | Connected to grid
Site B | Installer | Logger/50K-M0(SiteB) | 2025-08-22 17:55:00 DST | 4.67 | 4.77 | 212.2 | 225821.06 | 36.6 | 50 | 0.999 | 97.9 | Connected to grid
Site B | Installer | Logger/50K-M0(SiteB) | 2025-08-22 18:00:00 DST | 4.594 | 4.696 | 212.59 | 225821.42 | 36.4 | 50.06 | 0.999 | 97.9 | Connected to grid
Site B | Installer | Logger/50K-M0(SiteB) | 2025-08-22 18:05:00 DST | 4.583 | 4.683 | 212.97 | 225821.81 | 36.4 | 50.05 | 0.999 | 97.9 | Connected to grid
Site B | Installer | Logger/50K-M0(SiteB) | 2025-08-22 18:10:00 DST | 4.678 | 4.781 | 213.36 | 225822.23 | 36.4 | 50.01 | 0.999 | 97.9 | Connected to grid
Site B | Installer | Logger/50K-M0(SiteB) | 2025-08-22 18:15:00 DST | 4.628 | 4.737 | 213.75 | 225822.62 | 36.6 | 49.98 | 0.999 | 97.93 | Connected to grid
Site B | Installer | Logger/50K-M0(SiteB) | 2025-08-22 18:20:00 DST | 4.578 | 4.679 | 214.13 | 225823.03 | 36.6 | 50.01 | 0.999 | 97.83 | Connected to grid
Site B | Installer | Logger/50K-M0(SiteB) | 2025-08-22 18:25:00 DST | 4.767 | 4.872 | 214.52 | 225823.4 | 36.6 | 50.01 | 0.999 | 97.83 | Connected to grid
Site B | Installer | Logger/50K-M0(SiteB) | 2025-08-22 18:30:00 DST | 5.032 | 5.139 | 214.93 | 225823.82 | 36.6 | 50 | 0.999 | 97.93 | Connected to grid
Site B | Installer | Logger/50K-M0(SiteB) | 2025-08-22 18:35:00 DST | 5.094 | 5.196 | 215.35 | 225824.27 | 36.4 | 49.99 | 0.999 | 98.06 | Connected to grid
Site B | Installer | Logger/50K-M0(SiteB) | 2025-08-22 18:40:00 DST | 4.938 | 5.043 | 215.77 | 225824.7 | 36.4 | 49.94 | 0.999 | 97.91 | Connected to grid
Site B | Installer | Logger/50K-M0(SiteB) | 2025-08-22 18:45:00 DST | 4.707 | 4.811 | 216.17 | 225825.13 | 36.4 | 49.96 | 0.999 | 97.91 | Connected to grid
Site B | Installer | Logger/50K-M0(SiteB) | 2025-08-22 18:50:00 DST | 4.312 | 4.41 | 216.55 | 225825.49 | 36.4 | 49.96 | 0.999 | 97.78 | Connected to grid
Site B | Installer | Logger/50K-M0(SiteB) | 2025-08-22 18:55:00 DST | 3.957 | 4.053 | 216.89 | 225825.84 | 36.4 | 49.99 | 0.999 | 97.64 | Connected to grid
Site B | Installer | Logger/50K-M0(SiteB) | 2025-08-22 19:00:00 DST | 3.756 | 3.851 | 217.22 | 225826.18 | 36.4 | 50.05 | 0.999 | 97.54 | Connected to grid
Site B | Installer | Logger/50K-M0(SiteB) | 2025-08-22 19:05:00 DST | 3.538 | 3.622 | 217.52 | 225826.5 | 36.4 | 50.06 | 0.999 | 97.42 | Connected to grid
Site B | Installer | Logger/50K-M0(SiteB) | 2025-08-22 19:10:00 DST | 3.199 | 3.289 | 217.8 | 225826.8 | 36.4 | 49.99 | 0.999 | 97.28 | Connected to grid
Site B | Installer | Logger/50K-M0(SiteB) | 2025-08-22 19:15:00 DST | 2.757 | 2.835 | 218.05 | 225827.04 | 36.4 | 50 | 0.999 | 96.91 | Connected to grid
Site B | Installer | Logger/50K-M0(SiteB) | 2025-08-22 19:20:00 DST | 2.364 | 2.444 | 218.26 | 225827.28 | 36.4 | 49.98 | 0.999 | 96.74 | Connected to grid
Site B | Installer | Logger/50K-M0(SiteB) | 2025-08-22 19:25:00 DST | 2.202 | 2.282 | 218.46 | 225827.46 | 36.4 | 49.98 | 0.999 | 96.55 | Connected to grid
Site B | Installer | Logger/50K-M0(SiteB) | 2025-08-22 19:30:00 DST | 1.9 | 1.972 | 218.62 | 225827.63 | 36.4 | 49.98 | 0.999 | 96.09 | Connected to grid
Site B | Installer | Logger/50K-M0(SiteB) | 2025-08-22 19:35:00 DST | 1.631 | 1.707 | 218.77 | 225827.8 | 36.4 | 49.98 | 0.999 | 95.56 | Connected to grid
Site B | Installer | Logger/50K-M0(SiteB) | 2025-08-22 19:40:00 DST | 1.42 | 1.497 | 218.9 | 225827.93 | 36.4 | 49.96 | 0.999 | 94.97 | Connected to grid
Site B | Installer | Logger/50K-M0(SiteB) | 2025-08-22 19:45:00 DST | 1.295 | 1.37 | 219.01 | 225828.05 | 36.2 | 49.97 | 0.999 | 94.17 | Connected to grid
Site B | Installer | Logger/50K-M0(SiteB) | 2025-08-22 19:50:00 DST | 1.091 | 1.16 | 219.11 | 225828.17 | 36.2 | 49.99 | 0.999 | 94.09 | Connected to grid
Site B | Installer | Logger/50K-M0(SiteB) | 2025-08-22 19:55:00 DST | 0.968 | 1.043 | 219.2 | 225828.25 | 36 | 49.94 | 0.999 | 92.86 | Connected to grid
Site B | Installer | Logger/50K-M0(SiteB) | 2025-08-22 20:00:00 DST | 0.863 | 0.933 | 219.27 | 225828.34 | 36 | 50.06 | 0.999 | 92.48 | Connected to grid
Site B | Installer | Logger/50K-M0(SiteB) | 2025-08-22 20:05:00 DST | 0.629 | 0.694 | 219.34 | 225828.42 | 36 | 50.04 | 0.999 | 90.69 | Connected to grid
Site B | Installer | Logger/50K-M0(SiteB) | 2025-08-22 20:10:00 DST | 0.415 | 0.486 | 219.38 | 225828.47 | 35.8 | 50 | 0.999 | 86.06 | Connected to grid
Site B | Installer | Logger/50K-M0(SiteB) | 2025-08-22 20:15:00 DST | 0.283 | 0.341 | 219.41 | 225828.53 | 35.8 | 50.01 | 0.999 | 82.92 | Connected to grid
Site B | Installer | Logger/50K-M0(SiteB) | 2025-08-22 20:20:00 DST | 0.234 | 0.289 | 219.43 | 225828.55 | 35.6 | 50.01 | 0.999 | 81.87 | Connected to grid
Site B | Installer | Logger/50K-M0(SiteB) | 2025-08-22 20:25:00 DST | 0.12 | 0.145 | 219.44 | 225828.59 | 35.4 | 49.96 | 0.999 | 79.35 | Connected to grid
Site B | Installer | Logger/50K-M0(SiteB) | 2025-08-22 20:30:00 DST | 0.039 | 0.053 | 219.45 | 225828.61 | 35.2 | 49.99 | 1 | 79.52 | Connected to grid
Site B | Installer | Logger/50K-M0(SiteB) | 2025-08-22 20:35:00 DST | 0 | 0 | 219.45 | 225828.62 | 35.2 | 50 | 0 | 0 | Connected to grid
Site B | Installer | Logger/50K-M0(SiteB) | 2025-08-22 20:40:00 DST | 0 | 0 | 219.45 | 225828.64 | 35 | 49.98 | 0 | 0 | Standby: initializing
Site B | Installer | Logger/50K-M0(SiteB) | 2025-08-22 20:45:00 DST | 0 | 0 | 219.45 | 225828.64 | 35 | 49.98 | 0 | 0 | Standby: initializing
Site B | Installer | Logger/50K-M0(SiteB) | 2025-08-22 20:50:00 DST | 0 | 0 | 219.45 | 225828.64 | 35 | 49.98 | 0 | 0 | Standby: initializing
Site B | Installer | Logger/50K-M0(SiteB) | 2025-08-22 20:55:00 DST | 0 | 0 | 219.45 | 225828.64 | 35 | 0 | 0 | 0 | Standby: no sunlight
Site B | Installer | Logger/50K-M0(SiteB) | 2025-08-23 00:00:00 DST | 0 | 0 | 0 | 225828.64 | 29.6 | 0 | 0 | 0 | Standby: no sunlight
Site B | Installer | Logger/50K-M0(SiteB) | 2025-08-23 06:25:00 DST | 0 | 0 | 0 | 225828.64 | 25.4 | 50.02 | 0 | 0 | Standby: detecting sunlight
Site B | Installer | Logger/50K-M0(SiteB) | 2025-08-23 06:30:00 DST | 0 | 0 | 0 | 225828.64 | 25.4 | 50.02 | 0 | 0 | Standby: detecting sunlight
Site B | Installer | Logger/50K-M0(SiteB) | 2025-08-23 06:35:00 DST | 0.068 | 0.079 | 0 | 225828.64 | 25.2 | 50.01 | 0.999 | 79.52 | Connected to grid
Site B | Installer | Logger/50K-M0(SiteB) | 2025-08-23 06:40:00 DST | 0.273 | 0.338 | 0.01 | 225828.65 | 25.2 | 50 | 1 | 80.66 | Connected to grid
Site B | Installer | Logger/50K-M0(SiteB) | 2025-08-23 06:45:00 DST | 0.271 | 0.325 | 0.03 | 225828.68 | 25.2 | 50 | 1 | 82.92 | Connected to grid
Site B | Installer | Logger/50K-M0(SiteB) | 2025-08-23 06:50:00 DST | 0.38 | 0.455 | 0.06 | 225828.7 | 25.2 | 49.99 | 1 | 83.47 | Connected to grid
Site B | Installer | Logger/50K-M0(SiteB) | 2025-08-23 06:55:00 DST | 0.503 | 0.581 | 0.09 | 225828.74 | 25.2 | 50.01 | 1 | 86.77 | Connected to grid
Site B | Installer | Logger/50K-M0(SiteB) | 2025-08-23 07:00:00 DST | 0.662 | 0.721 | 0.14 | 225828.83 | 25.4 | 50.03 | 1 | 91.7 | Connected to grid
Site B | Installer | Logger/50K-M0(SiteB) | 2025-08-23 07:05:00 DST | 0.78 | 0.835 | 0.2 | 225828.87 | 25.4 | 50.04 | 1 | 94.09 | Connected to grid
Site B | Installer | Logger/50K-M0(SiteB) | 2025-08-23 07:10:00 DST | 0.925 | 0.991 | 0.27 | 225828.94 | 25.6 | 50.02 | 1 | 93.29 | Connected to grid
Site B | Installer | Logger/50K-M0(SiteB) | 2025-08-23 07:15:00 DST | 1.053 | 1.128 | 0.35 | 225829.02 | 25.8 | 50.03 | 1 | 93.25 | Connected to grid
Site B | Installer | Logger/50K-M0(SiteB) | 2025-08-23 07:20:00 DST | 1.166 | 1.235 | 0.45 | 225829.14 | 25.8 | 50.03 | 1 | 94.47 | Connected to grid
Site B | Installer | Logger/50K-M0(SiteB) | 2025-08-23 07:25:00 DST | 1.325 | 1.38 | 0.55 | 225829.26 | 26 | 50.03 | 1 | 95.3 | Connected to grid
Site B | Installer | Logger/50K-M0(SiteB) | 2025-08-23 07:30:00 DST | 1.531 | 1.605 | 0.67 | 225829.38 | 26.2 | 50.03 | 1 | 95.34 | Connected to grid
Site B | Installer | Logger/50K-M0(SiteB) | 2025-08-23 07:35:00 DST | 1.808 | 1.887 | 0.81 | 225829.51 | 26.2 | 50.04 | 1 | 95.9 | Connected to grid
Site B | Installer | Logger/50K-M0(SiteB) | 2025-08-23 07:40:00 DST | 2.057 | 2.14 | 0.97 | 225829.68 | 26.4 | 50.03 | 1 | 96.12 | Connected to grid
Site B | Installer | Logger/50K-M0(SiteB) | 2025-08-23 07:45:00 DST | 2.363 | 2.442 | 1.15 | 225829.88 | 26.6 | 50.01 | 1 | 96.36 | Connected to grid
Site B | Installer | Logger/50K-M0(SiteB) | 2025-08-23 07:50:00 DST | 2.771 | 2.852 | 1.36 | 225830.08 | 26.6 | 50.01 | 1 | 97.13 | Connected to grid
Site B | Installer | Logger/50K-M0(SiteB) | 2025-08-23 07:55:00 DST | 3.248 | 3.332 | 1.61 | 225830.34 | 26.8 | 50.01 | 1 | 97.5 | Connected to grid
Site B | Installer | Logger/50K-M0(SiteB) | 2025-08-23 08:00:00 DST | 4.018 | 4.108 | 1.91 | 225830.63 | 27 | 50 | 1 | 97.83 | Connected to grid
Site B | Installer | Logger/50K-M0(SiteB) | 2025-08-23 08:05:00 DST | 4.795 | 4.892 | 2.27 | 225831.02 | 27.2 | 50 | 1 | 98.03 | Connected to grid
Site B | Installer | Logger/50K-M0(SiteB) | 2025-08-23 08:10:00 DST | 5.52 | 5.62 | 2.71 | 225831.43 | 27.4 | 50 | 1 | 98.2 | Connected to grid
Site B | Installer | Logger/50K-M0(SiteB) | 2025-08-23 08:15:00 DST | 6.282 | 6.397 | 3.2 | 225831.95 | 27.6 | 50.03 | 1 | 98.18 | Connected to grid
Site B | Installer | Logger/50K-M0(SiteB) | 2025-08-23 08:20:00 DST | 7.555 | 7.686 | 3.78 | 225832.53 | 27.8 | 50 | 1 | 98.26 | Connected to grid
Site B | Installer | Logger/50K-M0(SiteB) | 2025-08-23 08:25:00 DST | 8.423 | 8.55 | 4.44 | 225833.22 | 28 | 50.03 | 1 | 98.52 | Connected to grid
Site B | Installer | Logger/50K-M0(SiteB) | 2025-08-23 08:30:00 DST | 9.389 | 9.549 | 5.18 | 225833.97 | 28.2 | 50.03 | 1 | 98.33 | Connected to grid
Site B | Installer | Logger/50K-M0(SiteB) | 2025-08-23 08:35:00 DST | 10.578 | 10.754 | 6 | 225834.82 | 28.2 | 50.03 | 1 | 98.37 | Connected to grid
Site B | Installer | Logger/50K-M0(SiteB) | 2025-08-23 08:40:00 DST | 12.031 | 12.233 | 6.94 | 225835.76 | 28.4 | 50.03 | 1 | 98.37 | Connected to grid
Site B | Installer | Logger/50K-M0(SiteB) | 2025-08-23 08:45:00 DST | 13.084 | 13.298 | 8 | 225836.82 | 28.8 | 50.03 | 1 | 98.37 | Connected to grid
Site B | Installer | Logger/50K-M0(SiteB) | 2025-08-23 08:50:00 DST | 14.246 | 14.477 | 9.13 | 225838 | 28.8 | 50.04 | 1 | 98.37 | Connected to grid
Site B | Installer | Logger/50K-M0(SiteB) | 2025-08-23 08:55:00 DST | 15.237 | 15.456 | 10.37 | 225839.26 | 29 | 50.02 | 1 | 98.51 | Connected to grid
Site B | Installer | Logger/50K-M0(SiteB) | 2025-08-23 09:00:00 DST | 16.402 | 16.648 | 11.68 | 225840.59 | 29.2 | 50.01 | 1 | 98.51 | Connected to grid
Site B | Installer | Logger/50K-M0(SiteB) | 2025-08-23 09:05:00 DST | 17.613 | 17.895 | 13.11 | 225842.03 | 29.4 | 50 | 1 | 98.51 | Connected to grid
Site B | Installer | Logger/50K-M0(SiteB) | 2025-08-23 09:10:00 DST | 18.797 | 19.099 | 14.61 | 225843.58 | 29.6 | 50.03 | 1 | 98.42 | Connected to grid
Site B | Installer | Logger/50K-M0(SiteB) | 2025-08-23 09:15:00 DST | 19.666 | 19.984 | 16.23 | 225845.23 | 29.8 | 50 | 1 | 98.42 | Connected to grid
Site B | Installer | Logger/50K-M0(SiteB) | 2025-08-23 09:20:00 DST | 20.854 | 21.182 | 17.91 | 225846.94 | 30.4 | 50.02 | 1 | 98.42 | Connected to grid
Site B | Installer | Logger/50K-M0(SiteB) | 2025-08-23 09:25:00 DST | 22.176 | 22.525 | 19.71 | 225848.76 | 31 | 50.03 | 1 | 98.42 | Connected to grid
Site B | Installer | Logger/50K-M0(SiteB) | 2025-08-23 09:30:00 DST | 23.181 | 23.556 | 21.58 | 225850.68 | 31.4 | 50.03 | 1 | 98.42 | Connected to grid
Site B | Installer | Logger/50K-M0(SiteB) | 2025-08-23 09:35:00 DST | 24.05 | 24.433 | 23.56 | 225852.68 | 31.8 | 50.01 | 1 | 98.42 | Connected to grid
Site B | Installer | Logger/50K-M0(SiteB) | 2025-08-23 09:40:00 DST | 25.174 | 25.583 | 25.6 | 225854.79 | 32.4 | 50.03 | 1 | 98.42 | Connected to grid
Site B | Installer | Logger/50K-M0(SiteB) | 2025-08-23 09:45:00 DST | 25.988 | 26.418 | 27.75 | 225856.96 | 32.8 | 50.01 | 1 | 98.42 | Connected to grid
Site B | Installer | Logger/50K-M0(SiteB) | 2025-08-23 09:50:00 DST | 26.973 | 27.412 | 29.96 | 225859.21 | 33.2 | 50.02 | 1 | 98.42 | Connected to grid
Site B | Installer | Logger/50K-M0(SiteB) | 2025-08-23 09:55:00 DST | 28.04 | 28.505 | 32.26 | 225861.57 | 33.8 | 50.03 | 1 | 98.42 | Connected to grid
Site B | Installer | Logger/50K-M0(SiteB) | 2025-08-23 10:00:00 DST | 28.719 | 29.192 | 34.61 | 225863.94 | 34.2 | 50.02 | 1 | 98.42 | Connected to grid
Site B | Installer | Logger/50K-M0(SiteB) | 2025-08-23 10:05:00 DST | 29.831 | 30.313 | 37.05 | 225866.44 | 34.6 | 50 | 1 | 98.42 | Connected to grid
Site B | Installer | Logger/50K-M0(SiteB) | 2025-08-23 10:10:00 DST | 30.706 | 31.209 | 39.58 | 225869 | 35 | 50.02 | 1 | 98.42 | Connected to grid
Site B | Installer | Logger/50K-M0(SiteB) | 2025-08-23 10:15:00 DST | 31.785 | 32.306 | 42.17 | 225871.66 | 35.4 | 50.02 | 1 | 98.42 | Connected to grid
Site B | Installer | Logger/50K-M0(SiteB) | 2025-08-23 10:20:00 DST | 32.53 | 33.07 | 44.86 | 225874.34 | 35.6 | 50.02 | 1 | 98.42 | Connected to grid
Site B | Installer | Logger/50K-M0(SiteB) | 2025-08-23 10:25:00 DST | 33.708 | 34.28 | 47.63 | 225877.18 | 36 | 50.02 | 1 | 98.35 | Connected to grid
Site B | Installer | Logger/50K-M0(SiteB) | 2025-08-23 10:30:00 DST | 34.447 | 35.025 | 50.46 | 225880.07 | 36.4 | 50.01 | 1 | 98.35 | Connected to grid
Site B | Installer | Logger/50K-M0(SiteB) | 2025-08-23 10:35:00 DST | 35.377 | 35.978 | 53.38 | 225883.06 | 36.8 | 50.01 | 1 | 98.35 | Connected to grid
Site B | Installer | Logger/50K-M0(SiteB) | 2025-08-23 10:40:00 DST | 36.567 | 37.195 | 56.37 | 225886.05 | 37.2 | 50.06 | 1 | 98.35 | Connected to grid
Site B | Installer | Logger/50K-M0(SiteB) | 2025-08-23 10:45:00 DST | 36.26 | 36.879 | 59.3 | 225889.11 | 37.4 | 50.07 | 1 | 98.36 | Connected to grid
Site B | Installer | Logger/50K-M0(SiteB) | 2025-08-23 10:50:00 DST | 37.643 | 38.302 | 62.39 | 225892.2 | 37.6 | 50.05 | 1 | 98.36 | Connected to grid
Site B | Installer | Logger/50K-M0(SiteB) | 2025-08-23 10:55:00 DST | 38.238 | 38.891 | 65.49 | 225895.41 | 38.2 | 50.1 | 1 | 98.25 | Connected to grid
Site B | Installer | Logger/50K-M0(SiteB) | 2025-08-23 11:00:00 DST | 39.265 | 39.938 | 68.69 | 225898.61 | 38.6 | 50.04 | 1 | 98.35 | Connected to grid
Site B | Installer | Logger/50K-M0(SiteB) | 2025-08-23 11:05:00 DST | 40.173 | 40.901 | 71.97 | 225901.98 | 39.2 | 50.03 | 1 | 98.22 | Connected to grid
Site B | Installer | Logger/50K-M0(SiteB) | 2025-08-23 11:10:00 DST | 41.184 | 41.926 | 75.32 | 225905.38 | 39.6 | 50.02 | 1 | 98.27 | Connected to grid
Site B | Installer | Logger/50K-M0(SiteB) | 2025-08-23 11:15:00 DST | 41.542 | 42.278 | 78.74 | 225908.88 | 39.8 | 50.04 | 1 | 98.27 | Connected to grid
Site B | Installer | Logger/50K-M0(SiteB) | 2025-08-23 11:20:00 DST | 42.077 | 42.834 | 82.23 | 225912.4 | 40 | 50.03 | 1 | 98.27 | Connected to grid
Site B | Installer | Logger/50K-M0(SiteB) | 2025-08-23 11:25:00 DST | 41.564 | 42.313 | 85.74 | 225916 | 40.2 | 50.05 | 1 | 98.27 | Connected to grid
Site B | Installer | Logger/50K-M0(SiteB) | 2025-08-23 11:30:00 DST | 43.494 | 44.278 | 89.3 | 225919.58 | 40.2 | 50 | 1 | 98.27 | Connected to grid
Site B | Installer | Logger/50K-M0(SiteB) | 2025-08-23 11:35:00 DST | 44.185 | 44.986 | 92.94 | 225923.35 | 40.4 | 50.01 | 1 | 98.27 | Connected to grid
Site B | Installer | Logger/50K-M0(SiteB) | 2025-08-23 11:40:00 DST | 44.951 | 45.757 | 96.67 | 225927.1 | 40.6 | 50.04 | 1 | 98.27 | Connected to grid
Site B | Installer | Logger/50K-M0(SiteB) | 2025-08-23 11:45:00 DST | 45.471 | 46.29 | 100.42 | 225930.93 | 41.2 | 50.03 | 1 | 98.27 | Connected to grid
Site B | Installer | Logger/50K-M0(SiteB) | 2025-08-23 11:50:00 DST | 46.084 | 46.924 | 104.27 | 225934.83 | 41.6 | 50 | 1 | 98.27 | Connected to grid
Site B | Installer | Logger/50K-M0(SiteB) | 2025-08-23 11:55:00 DST | 46.492 | 47.339 | 108.1 | 225938.74 | 41.8 | 49.99 | 1 | 98.27 | Connected to grid
Site B | Installer | Logger/50K-M0(SiteB) | 2025-08-23 12:00:00 DST | 46.839 | 47.68 | 111.95 | 225942.65 | 42 | 49.99 | 1 | 98.17 | Connected to grid
Site B | Installer | Logger/50K-M0(SiteB) | 2025-08-23 12:05:00 DST | 44.564 | 45.353 | 115.83 | 225946.61 | 42.4 | 49.99 | 1 | 98.25 | Connected to grid
Site B | Installer | Logger/50K-M0(SiteB) | 2025-08-23 12:10:00 DST | 42.678 | 43.456 | 119.21 | 225950.04 | 42.4 | 50.02 | 1 | 98.25 | Connected to grid
Site B | Installer | Logger/50K-M0(SiteB) | 2025-08-23 12:15:00 DST | 48.486 | 49.394 | 123.09 | 225954.03 | 42.2 | 50.03 | 1 | 98.13 | Connected to grid
Site B | Installer | Logger/50K-M0(SiteB) | 2025-08-23 12:20:00 DST | 43.004 | 43.779 | 126.6 | 225957.56 | 42.2 | 50.02 | 1 | 98.27 | Connected to grid
Site B | Installer | Logger/50K-M0(SiteB) | 2025-08-23 12:25:00 DST | 46.964 | 47.815 | 130.41 | 225961.47 | 42.4 | 50.03 | 1 | 98.16 | Connected to grid
Site B | Installer | Logger/50K-M0(SiteB) | 2025-08-23 12:30:00 DST | 49.776 | 50.709 | 134.47 | 225965.59 | 42.6 | 50.02 | 1 | 98.16 | Connected to grid
Site B | Installer | Logger/50K-M0(SiteB) | 2025-08-23 12:35:00 DST | 49.37 | 50.305 | 138.58 | 225969.78 | 43.2 | 50.03 | 1 | 98.16 | Connected to grid
Site B | Installer | Logger/50K-M0(SiteB) | 2025-08-23 12:40:00 DST | 49.969 | 50.911 | 142.75 | 225974.03 | 43.8 | 50.04 | 1 | 98.16 | Connected to grid
Site B | Installer | Logger/50K-M0(SiteB) | 2025-08-23 12:45:00 DST | 50.071 | 51.025 | 146.87 | 225978.24 | 44.6 | 50.03 | 1 | 98.16 | Connected to grid
Site B | Installer | Logger/50K-M0(SiteB) | 2025-08-23 12:50:00 DST | 50.503 | 51.454 | 150.89 | 225982.35 | 45.2 | 50.04 | 1 | 98.16 | Connected to grid
Site B | Installer | Logger/50K-M0(SiteB) | 2025-08-23 12:55:00 DST | 49.654 | 50.59 | 155.03 | 225986.56 | 45.6 | 50.03 | 1 | 98.16 | Connected to grid
Site B | Installer | Logger/50K-M0(SiteB) | 2025-08-23 13:00:00 DST | 37.042 | 37.667 | 159.19 | 225990.81 | 46 | 50.01 | 1 | 98.34 | Connected to grid
Site B | Installer | Logger/50K-M0(SiteB) | 2025-08-23 13:05:00 DST | 50.877 | 51.847 | 163.31 | 225995.01 | 46.4 | 50.04 | 1 | 98.12 | Connected to grid
Site B | Installer | Logger/50K-M0(SiteB) | 2025-08-23 13:10:00 DST | 50.677 | 51.643 | 167.54 | 225999.32 | 46.8 | 50.02 | 1 | 98.12 | Connected to grid
Site B | Installer | Logger/50K-M0(SiteB) | 2025-08-23 13:15:00 DST | 47.34 | 48.208 | 171.65 | 226003.53 | 47.2 | 49.99 | 1 | 98.12 | Connected to grid
Site B | Installer | Logger/50K-M0(SiteB) | 2025-08-23 13:20:00 DST | 45.613 | 46.444 | 175.59 | 226007.52 | 47.4 | 50 | 1 | 98.15 | Connected to grid
Site B | Installer | Logger/50K-M0(SiteB) | 2025-08-23 13:25:00 DST | 51.041 | 52.014 | 179.81 | 226011.85 | 47.6 | 50.03 | 1 | 98.21 | Connected to grid
Site B | Installer | Logger/50K-M0(SiteB) | 2025-08-23 13:30:00 DST | 50.96 | 51.924 | 184.01 | 226016.12 | 47.8 | 50.02 | 1 | 98.11 | Connected to grid
Site B | Installer | Logger/50K-M0(SiteB) | 2025-08-23 13:35:00 DST | 49.682 | 50.613 | 188.26 | 226020.49 | 48.2 | 50 | 1 | 98.19 | Connected to grid
Site B | Installer | Logger/50K-M0(SiteB) | 2025-08-23 13:40:00 DST | 53.208 | 54.239 | 192.57 | 226024.86 | 48.6 | 50.03 | 1 | 98.08 | Connected to grid
Site B | Installer | Logger/50K-M0(SiteB) | 2025-08-23 13:45:00 DST | 50.439 | 51.406 | 196.88 | 226029.26 | 49 | 50.04 | 1 | 98.18 | Connected to grid
Site B | Installer | Logger/50K-M0(SiteB) | 2025-08-23 13:50:00 DST | 52.046 | 53.027 | 201.18 | 226033.65 | 49.4 | 50.03 | 1 | 98.18 | Connected to grid
Site B | Installer | Logger/50K-M0(SiteB) | 2025-08-23 13:55:00 DST | 48.476 | 49.375 | 205.37 | 226037.95 | 50 | 50.03 | 1 | 98.18 | Connected to grid
Site B | Installer | Logger/50K-M0(SiteB) | 2025-08-23 14:00:00 DST | 26.962 | 27.381 | 209.17 | 226041.81 | 50.2 | 50.01 | 1 | 98.47 | Connected to grid
Site B | Installer | Logger/50K-M0(SiteB) | 2025-08-23 14:05:00 DST | 48.266 | 49.171 | 212.92 | 226045.64 | 50.2 | 50.02 | 1 | 98.16 | Connected to grid
Site B | Installer | Logger/50K-M0(SiteB) | 2025-08-23 14:10:00 DST | 44.844 | 45.69 | 216.43 | 226049.21 | 50 | 50.01 | 1 | 98.15 | Connected to grid
Site B | Installer | Logger/50K-M0(SiteB) | 2025-08-23 14:15:00 DST | 49.274 | 50.202 | 220.77 | 226053.66 | 49.6 | 50.05 | 1 | 98.18 | Connected to grid
Site B | Installer | Logger/50K-M0(SiteB) | 2025-08-23 14:20:00 DST | 37.582 | 38.24 | 224.59 | 226057.54 | 49.6 | 50.03 | 1 | 98.23 | Connected to grid
Site B | Installer | Logger/50K-M0(SiteB) | 2025-08-23 14:25:00 DST | 37.52 | 38.165 | 227.93 | 226060.93 | 49.6 | 50.03 | 1 | 98.34 | Connected to grid
Site B | Installer | Logger/50K-M0(SiteB) | 2025-08-23 14:30:00 DST | 39.183 | 39.885 | 231.39 | 226064.47 | 49.4 | 50 | 1 | 98.33 | Connected to grid
Site B | Installer | Logger/50K-M0(SiteB) | 2025-08-23 14:35:00 DST | 27.742 | 28.196 | 233.54 | 226066.66 | 49.4 | 50.01 | 1 | 98.42 | Connected to grid
Site B | Installer | Logger/50K-M0(SiteB) | 2025-08-23 14:40:00 DST | 43.636 | 44.422 | 237.21 | 226070.39 | 49 | 50.04 | 1 | 98.26 | Connected to grid
Site B | Installer | Logger/50K-M0(SiteB) | 2025-08-23 14:45:00 DST | 16.332 | 16.572 | 239.59 | 226072.83 | 48.6 | 50.04 | 1 | 98.56 | Connected to grid
Site B | Installer | Logger/50K-M0(SiteB) | 2025-08-23 14:50:00 DST | 15.893 | 16.139 | 240.85 | 226074.11 | 47.8 | 50.02 | 1 | 98.46 | Connected to grid
Site B | Installer | Logger/50K-M0(SiteB) | 2025-08-23 14:55:00 DST | 17.213 | 17.471 | 242.19 | 226075.5 | 46.8 | 50.02 | 1 | 98.46 | Connected to grid
Site B | Installer | Logger/50K-M0(SiteB) | 2025-08-23 15:00:00 DST | 46.026 | 46.865 | 245.84 | 226079.17 | 46.2 | 50.02 | 1 | 98.23 | Connected to grid
Site B | Installer | Logger/50K-M0(SiteB) | 2025-08-23 15:05:00 DST | 42.96 | 43.734 | 249.51 | 226082.91 | 46.2 | 50.01 | 1 | 98.23 | Connected to grid
Site B | Installer | Logger/50K-M0(SiteB) | 2025-08-23 15:10:00 DST | 49.354 | 50.284 | 253.47 | 226086.95 | 46.8 | 50 | 1 | 98.23 | Connected to grid
Site B | Installer | Logger/50K-M0(SiteB) | 2025-08-23 15:15:00 DST | 45.278 | 46.113 | 257.34 | 226090.9 | 47.8 | 49.98 | 1 | 98.23 | Connected to grid
Site B | Installer | Logger/50K-M0(SiteB) | 2025-08-23 15:20:00 DST | 48.923 | 49.84 | 261.35 | 226094.98 | 48.6 | 50.01 | 1 | 98.12 | Connected to grid
Site B | Installer | Logger/50K-M0(SiteB) | 2025-08-23 15:25:00 DST | 25.348 | 25.75 | 264.52 | 226098.25 | 49 | 49.99 | 1 | 98.44 | Connected to grid
Site B | Installer | Logger/50K-M0(SiteB) | 2025-08-23 15:30:00 DST | 13.876 | 14.096 | 266.14 | 226099.87 | 49 | 50.01 | 1 | 98.43 | Connected to grid
Site B | Installer | Logger/50K-M0(SiteB) | 2025-08-23 15:35:00 DST | 18.695 | 18.978 | 267.31 | 226101.07 | 48.2 | 50.01 | 1 | 98.43 | Connected to grid
Site B | Installer | Logger/50K-M0(SiteB) | 2025-08-23 15:40:00 DST | 32.103 | 32.635 | 269.7 | 226103.5 | 47.4 | 50.01 | 1 | 98.43 | Connected to grid
Site B | Installer | Logger/50K-M0(SiteB) | 2025-08-23 15:45:00 DST | 41.592 | 42.328 | 272.82 | 226106.67 | 47.2 | 50.05 | 1 | 98.23 | Connected to grid
Site B | Installer | Logger/50K-M0(SiteB) | 2025-08-23 15:50:00 DST | 16.212 | 16.445 | 275.63 | 226109.53 | 47.4 | 50.06 | 1 | 98.56 | Connected to grid
Site B | Installer | Logger/50K-M0(SiteB) | 2025-08-23 15:55:00 DST | 42.668 | 43.433 | 278.09 | 226112.05 | 47.4 | 50.02 | 1 | 98.29 | Connected to grid
Site B | Installer | Logger/50K-M0(SiteB) | 2025-08-23 16:00:00 DST | 21.941 | 22.282 | 281.42 | 226115.42 | 47.6 | 50.05 | 1 | 98.45 | Connected to grid
Site B | Installer | Logger/50K-M0(SiteB) | 2025-08-23 16:05:00 DST | 11.966 | 12.161 | 282.4 | 226116.4 | 47.8 | 50.07 | 1 | 98.39 | Connected to grid
Site B | Installer | Logger/50K-M0(SiteB) | 2025-08-23 16:10:00 DST | 21.219 | 21.562 | 283.91 | 226117.94 | 47.4 | 50.01 | 1 | 98.47 | Connected to grid
Site B | Installer | Logger/50K-M0(SiteB) | 2025-08-23 16:15:00 DST | 11.714 | 11.887 | 285.11 | 226119.17 | 46.6 | 50 | 1 | 98.49 | Connected to grid
Site B | Installer | Logger/50K-M0(SiteB) | 2025-08-23 16:20:00 DST | 13.059 | 13.262 | 286.14 | 226120.2 | 45.8 | 50 | 1 | 98.49 | Connected to grid
Site B | Installer | Logger/50K-M0(SiteB) | 2025-08-23 16:25:00 DST | 24.762 | 25.152 | 288.52 | 226122.61 | 45.2 | 50.02 | 1 | 98.48 | Connected to grid
Site B | Installer | Logger/50K-M0(SiteB) | 2025-08-23 16:30:00 DST | 12.808 | 13.005 | 291.38 | 226125.55 | 45 | 49.99 | 1 | 98.51 | Connected to grid
Site B | Installer | Logger/50K-M0(SiteB) | 2025-08-23 16:35:00 DST | 38.416 | 39.092 | 293.41 | 226127.63 | 44.8 | 50.01 | 1 | 98.23 | Connected to grid
Site B | Installer | Logger/50K-M0(SiteB) | 2025-08-23 16:40:00 DST | 30.649 | 31.154 | 296.12 | 226130.35 | 44.8 | 50 | 1 | 98.41 | Connected to grid
Site B | Installer | Logger/50K-M0(SiteB) | 2025-08-23 16:45:00 DST | 21.353 | 21.687 | 298.03 | 226132.3 | 44.8 | 49.98 | 1 | 98.44 | Connected to grid
Site B | Installer | Logger/50K-M0(SiteB) | 2025-08-23 16:50:00 DST | 39.368 | 40.061 | 300.46 | 226134.74 | 44.6 | 50 | 1 | 98.29 | Connected to grid
Site B | Installer | Logger/50K-M0(SiteB) | 2025-08-23 16:55:00 DST | 38.243 | 38.912 | 303.66 | 226138.02 | 44.4 | 50 | 1 | 98.29 | Connected to grid
Site B | Installer | Logger/50K-M0(SiteB) | 2025-08-23 17:00:00 DST | 35.488 | 36.102 | 306.84 | 226141.24 | 44.4 | 50.06 | 1 | 98.29 | Connected to grid
Site B | Installer | Logger/50K-M0(SiteB) | 2025-08-23 17:05:00 DST | 34.883 | 35.475 | 309.68 | 226144.14 | 44.8 | 50.02 | 1 | 98.31 | Connected to grid
Site B | Installer | Logger/50K-M0(SiteB) | 2025-08-23 17:10:00 DST | 33.583 | 34.153 | 312.21 | 226146.7 | 45 | 50.03 | 1 | 98.37 | Connected to grid
Site B | Installer | Logger/50K-M0(SiteB) | 2025-08-23 17:15:00 DST | 29.221 | 29.705 | 314.97 | 226149.5 | 44.8 | 50.03 | 1 | 98.37 | Connected to grid
Site B | Installer | Logger/50K-M0(SiteB) | 2025-08-23 17:20:00 DST | 31.816 | 32.34 | 316.65 | 226151.23 | 44.4 | 50.02 | 1 | 98.41 | Connected to grid
Site B | Installer | Logger/50K-M0(SiteB) | 2025-08-23 17:25:00 DST | 29.357 | 29.843 | 318.95 | 226153.56 | 43.8 | 50.02 | 1 | 98.41 | Connected to grid
Site B | Installer | Logger/50K-M0(SiteB) | 2025-08-23 17:30:00 DST | 9.157 | 9.301 | 320.58 | 226155.23 | 43.2 | 49.99 | 1 | 98.45 | Connected to grid
Site B | Installer | Logger/50K-M0(SiteB) | 2025-08-23 17:35:00 DST | 7.282 | 7.414 | 321.37 | 226156.02 | 42.4 | 49.98 | 1 | 98.21 | Connected to grid
Site B | Installer | Logger/50K-M0(SiteB) | 2025-08-23 17:40:00 DST | 6.109 | 6.218 | 321.85 | 226156.52 | 41.4 | 49.98 | 1 | 98.21 | Connected to grid
Site B | Installer | Logger/50K-M0(SiteB) | 2025-08-23 17:45:00 DST | 23.503 | 23.946 | 323.53 | 226158.24 | 40.6 | 50.01 | 1 | 98.12 | Connected to grid
Site B | Installer | Logger/50K-M0(SiteB) | 2025-08-23 17:50:00 DST | 20.803 | 21.126 | 325.27 | 226159.97 | 40 | 49.99 | 1 | 98.43 | Connected to grid
Site B | Installer | Logger/50K-M0(SiteB) | 2025-08-23 17:55:00 DST | 6.247 | 6.356 | 326.59 | 226161.34 | 39.6 | 49.96 | 1 | 98.23 | Connected to grid
Site B | Installer | Logger/50K-M0(SiteB) | 2025-08-23 18:00:00 DST | 4.107 | 4.194 | 327.15 | 226161.91 | 39 | 50.06 | 1 | 97.92 | Connected to grid
Site B | Installer | Logger/50K-M0(SiteB) | 2025-08-23 18:05:00 DST | 4.852 | 4.947 | 327.64 | 226162.39 | 38.2 | 50.04 | 1 | 98.07 | Connected to grid
Site B | Installer | Logger/50K-M0(SiteB) | 2025-08-23 18:10:00 DST | 4.595 | 4.688 | 328.28 | 226163.05 | 37.6 | 50 | 1 | 98 | Connected to grid
Site B | Installer | Logger/50K-M0(SiteB) | 2025-08-23 18:15:00 DST | 12.187 | 12.411 | 328.83 | 226163.62 | 37 | 50.01 | 1 | 98.11 | Connected to grid
Site B | Installer | Logger/50K-M0(SiteB) | 2025-08-23 18:20:00 DST | 5.595 | 5.695 | 329.28 | 226164.07 | 36.4 | 50.02 | 1 | 98.23 | Connected to grid
Site B | Installer | Logger/50K-M0(SiteB) | 2025-08-23 18:25:00 DST | 3.888 | 3.973 | 329.69 | 226164.49 | 35.9 | 49.97 | 1 | 97.85 | Connected to grid
Site B | Installer | Logger/50K-M0(SiteB) | 2025-08-23 18:30:00 DST | 3.447 | 3.53 | 330 | 226164.82 | 35.6 | 50.01 | 1 | 97.64 | Connected to grid
Site B | Installer | Logger/50K-M0(SiteB) | 2025-08-23 18:35:00 DST | 4.264 | 4.356 | 330.31 | 226165.12 | 35.1 | 49.99 | 1 | 97.88 | Connected to grid
Site B | Installer | Logger/50K-M0(SiteB) | 2025-08-23 18:40:00 DST | 9.558 | 9.75 | 330.91 | 226165.73 | 34.7 | 49.98 | 1 | 98.03 | Connected to grid
Site B | Installer | Logger/50K-M0(SiteB) | 2025-08-23 18:45:00 DST | 3.716 | 3.802 | 331.41 | 226166.23 | 34.5 | 50 | 1 | 97.72 | Connected to grid
Site B | Installer | Logger/50K-M0(SiteB) | 2025-08-23 18:50:00 DST | 4.753 | 4.848 | 331.76 | 226166.6 | 34.2 | 50.02 | 1 | 98.03 | Connected to grid
Site B | Installer | Logger/50K-M0(SiteB) | 2025-08-23 18:55:00 DST | 3.759 | 3.848 | 332.09 | 226166.94 | 34 | 50 | 1 | 97.72 | Connected to grid
Site B | Installer | Logger/50K-M0(SiteB) | 2025-08-23 19:00:00 DST | 3.419 | 3.512 | 332.39 | 226167.25 | 33.6 | 50.04 | 1 | 97.6 | Connected to grid
Site B | Installer | Logger/50K-M0(SiteB) | 2025-08-23 19:05:00 DST | 3.328 | 3.414 | 332.67 | 226167.52 | 33.4 | 50.05 | 1 | 97.63 | Connected to grid
Site B | Installer | Logger/50K-M0(SiteB) | 2025-08-23 19:10:00 DST | 3.193 | 3.275 | 332.95 | 226167.82 | 33.2 | 50.02 | 1 | 97.48 | Connected to grid
Site B | Installer | Logger/50K-M0(SiteB) | 2025-08-23 19:15:00 DST | 2.91 | 2.99 | 333.19 | 226168.05 | 33 | 50.01 | 1 | 97.35 | Connected to grid
Site B | Installer | Logger/50K-M0(SiteB) | 2025-08-23 19:20:00 DST | 3.475 | 3.559 | 333.44 | 226168.32 | 33 | 50.01 | 1 | 97.61 | Connected to grid
Site B | Installer | Logger/50K-M0(SiteB) | 2025-08-23 19:25:00 DST | 3.647 | 3.752 | 333.75 | 226168.62 | 32.8 | 50 | 1 | 97.19 | Connected to grid
Site B | Installer | Logger/50K-M0(SiteB) | 2025-08-23 19:30:00 DST | 3.181 | 3.263 | 334.04 | 226168.93 | 32.6 | 50.01 | 1 | 97.49 | Connected to grid
Site B | Installer | Logger/50K-M0(SiteB) | 2025-08-23 19:35:00 DST | 2.755 | 2.834 | 334.29 | 226169.18 | 32.4 | 50 | 1 | 97.17 | Connected to grid
Site B | Installer | Logger/50K-M0(SiteB) | 2025-08-23 19:40:00 DST | 2.431 | 2.507 | 334.5 | 226169.42 | 32 | 49.97 | 1 | 96.9 | Connected to grid
Site B | Installer | Logger/50K-M0(SiteB) | 2025-08-23 19:45:00 DST | 2.028 | 2.114 | 334.69 | 226169.6 | 31.8 | 50 | 1 | 95.85 | Connected to grid
Site B | Installer | Logger/50K-M0(SiteB) | 2025-08-23 19:50:00 DST | 1.45 | 1.52 | 334.83 | 226169.74 | 31.8 | 50.02 | 1 | 95.41 | Connected to grid
Site B | Installer | Logger/50K-M0(SiteB) | 2025-08-23 19:55:00 DST | 1.097 | 1.163 | 334.94 | 226169.87 | 31.6 | 50.01 | 1 | 94.38 | Connected to grid
Site B | Installer | Logger/50K-M0(SiteB) | 2025-08-23 20:00:00 DST | 0.791 | 0.873 | 335.02 | 226169.95 | 31.6 | 50.08 | 1 | 91.36 | Connected to grid
Site B | Installer | Logger/50K-M0(SiteB) | 2025-08-23 20:05:00 DST | 0.56 | 0.615 | 335.07 | 226169.99 | 31.6 | 50.05 | 1 | 91.16 | Connected to grid
Site B | Installer | Logger/50K-M0(SiteB) | 2025-08-23 20:10:00 DST | 0.401 | 0.489 | 335.11 | 226170.06 | 31.6 | 50.03 | 1 | 83.47 | Connected to grid
Site B | Installer | Logger/50K-M0(SiteB) | 2025-08-23 20:15:00 DST | 0.249 | 0.299 | 335.14 | 226170.09 | 31.4 | 49.98 | 1 | 81.87 | Connected to grid
Site B | Installer | Logger/50K-M0(SiteB) | 2025-08-23 20:20:00 DST | 0.123 | 0.161 | 335.15 | 226170.1 | 31.4 | 50.02 | 1 | 79.35 | Connected to grid
Site B | Installer | Logger/50K-M0(SiteB) | 2025-08-23 20:25:00 DST | 0.029 | 0.036 | 335.16 | 226170.14 | 31.2 | 50.01 | 0.995 | 79.52 | Connected to grid
Site B | Installer | Logger/50K-M0(SiteB) | 2025-08-23 20:30:00 DST | 0 | 0 | 335.16 | 226170.16 | 31.2 | 49.99 | 0 | 0 | Connected to grid
Site B | Installer | Logger/50K-M0(SiteB) | 2025-08-23 20:35:00 DST | 0 | 0 | 335.16 | 226170.16 | 31.6 | 50.03 | 0 | 0 | Standby: detecting sunlight
Site B | Installer | Logger/50K-M0(SiteB) | 2025-08-23 20:40:00 DST | 0 | 0 | 335.16 | 226170.16 | 32.2 | 50.01 | 0 | 0 | Standby: initializing
Site B | Installer | Logger/50K-M0(SiteB) | 2025-08-23 20:45:00 DST | 0 | 0 | 335.16 | 226170.16 | 32.4 | 50.01 | 0 | 0 | Standby: initializing
Site B | Installer | Logger/50K-M0(SiteB) | 2025-08-23 20:50:00 DST | 0 | 0 | 335.16 | 226170.16 | 32.5 | 0 | 0 | 0 | Standby: no sunlight
Site B | Installer | Logger/50K-M0(SiteB) | 2025-08-24 00:00:00 DST | 0 | 0 | 0 | 226170.16 | 28.2 | 0 | 0 | 0 | Standby: no sunlight
Site B | Installer | Logger/50K-M0(SiteB) | 2025-08-24 06:25:00 DST | 0 | 0 | 0 | 226170.16 | 22.6 | 0 | 0 | 0 | Standby: initializing
Site B | Installer | Logger/50K-M0(SiteB) | 2025-08-24 06:30:00 DST | 0 | 0 | 0 | 226170.16 | 22.4 | 50.02 | 0 | 0 | Standby: detecting sunlight
Site B | Installer | Logger/50K-M0(SiteB) | 2025-08-24 06:35:00 DST | 0 | 0 | 0 | 226170.16 | 22.2 | 50 | 0 | 0 | Standby: detecting sunlight
Site B | Installer | Logger/50K-M0(SiteB) | 2025-08-24 06:40:00 DST | 0.025 | 0.038 | 0 | 226170.16 | 22 | 50.02 | 1 | 79.52 | Connected to grid
Site B | Installer | Logger/50K-M0(SiteB) | 2025-08-24 06:45:00 DST | 0.102 | 0.123 | 0.01 | 226170.16 | 22.2 | 49.99 | 0.999 | 82.97 | Connected to grid
Site B | Installer | Logger/50K-M0(SiteB) | 2025-08-24 06:50:00 DST | 0.213 | 0.268 | 0.02 | 226170.18 | 22.2 | 49.99 | 1 | 79.27 | Connected to grid
Site B | Installer | Logger/50K-M0(SiteB) | 2025-08-24 06:55:00 DST | 0.4 | 0.484 | 0.05 | 226170.25 | 22.4 | 50.01 | 1 | 82.59 | Connected to grid
Site B | Installer | Logger/50K-M0(SiteB) | 2025-08-24 07:00:00 DST | 0.56 | 0.619 | 0.09 | 226170.32 | 22.5 | 50.02 | 1 | 90.44 | Connected to grid
Site B | Installer | Logger/50K-M0(SiteB) | 2025-08-24 07:05:00 DST | 0.799 | 0.867 | 0.14 | 226170.37 | 22.6 | 50 | 1 | 92.14 | Connected to grid
Site B | Installer | Logger/50K-M0(SiteB) | 2025-08-24 07:10:00 DST | 0.982 | 1.063 | 0.22 | 226170.46 | 22.7 | 50.01 | 1 | 92.32 | Connected to grid
Site B | Installer | Logger/50K-M0(SiteB) | 2025-08-24 07:15:00 DST | 1.129 | 1.206 | 0.31 | 226170.56 | 22.8 | 50.02 | 1 | 93.6 | Connected to grid
Site B | Installer | Logger/50K-M0(SiteB) | 2025-08-24 07:20:00 DST | 1.157 | 1.236 | 0.4 | 226170.7 | 22.9 | 50.03 | 1 | 93.58 | Connected to grid
Site B | Installer | Logger/50K-M0(SiteB) | 2025-08-24 07:25:00 DST | 1.323 | 1.407 | 0.5 | 226170.79 | 23 | 50.06 | 1 | 94.01 | Connected to grid
Site B | Installer | Logger/50K-M0(SiteB) | 2025-08-24 07:30:00 DST | 1.701 | 1.797 | 0.63 | 226170.93 | 23.1 | 50.05 | 1 | 94.65 | Connected to grid
Site B | Installer | Logger/50K-M0(SiteB) | 2025-08-24 07:35:00 DST | 1.84 | 1.934 | 0.78 | 226171.09 | 23.3 | 50.04 | 1 | 95.12 | Connected to grid
Site B | Installer | Logger/50K-M0(SiteB) | 2025-08-24 07:40:00 DST | 2.515 | 2.622 | 0.95 | 226171.26 | 23.5 | 50.04 | 1 | 95.91 | Connected to grid
Site B | Installer | Logger/50K-M0(SiteB) | 2025-08-24 07:45:00 DST | 3.32 | 3.426 | 1.22 | 226171.57 | 23.6 | 50.04 | 1 | 96.88 | Connected to grid
Site B | Installer | Logger/50K-M0(SiteB) | 2025-08-24 07:50:00 DST | 3.811 | 3.909 | 1.51 | 226171.87 | 23.8 | 50.03 | 1 | 97.47 | Connected to grid
Site B | Installer | Logger/50K-M0(SiteB) | 2025-08-24 07:55:00 DST | 3.666 | 3.764 | 1.84 | 226172.2 | 24 | 50.05 | 1 | 97.38 | Connected to grid
Site B | Installer | Logger/50K-M0(SiteB) | 2025-08-24 08:00:00 DST | 4.233 | 4.337 | 2.16 | 226172.53 | 24.2 | 50 | 1 | 97.58 | Connected to grid
Site B | Installer | Logger/50K-M0(SiteB) | 2025-08-24 08:05:00 DST | 5.111 | 5.217 | 2.55 | 226172.94 | 24.4 | 50.01 | 1 | 97.95 | Connected to grid
Site B | Installer | Logger/50K-M0(SiteB) | 2025-08-24 08:10:00 DST | 5.252 | 5.361 | 3 | 226173.4 | 24.6 | 50.02 | 1 | 97.95 | Connected to grid
Site B | Installer | Logger/50K-M0(SiteB) | 2025-08-24 08:15:00 DST | 5.485 | 5.629 | 3.42 | 226173.83 | 24.8 | 49.98 | 1 | 97.44 | Connected to grid
Site B | Installer | Logger/50K-M0(SiteB) | 2025-08-24 08:20:00 DST | 4.638 | 4.768 | 3.96 | 226174.36 | 25.1 | 50.05 | 1 | 97.26 | Connected to grid
Site B | Installer | Logger/50K-M0(SiteB) | 2025-08-24 08:25:00 DST | 6.394 | 6.519 | 4.4 | 226174.85 | 25.2 | 50.06 | 1 | 98.07 | Connected to grid
Site B | Installer | Logger/50K-M0(SiteB) | 2025-08-24 08:30:00 DST | 12.557 | 12.826 | 5.1 | 226175.54 | 25.4 | 50.05 | 0.999 | 97.97 | Connected to grid
Site B | Installer | Logger/50K-M0(SiteB) | 2025-08-24 08:35:00 DST | 6.239 | 6.401 | 6.1 | 226176.56 | 25.6 | 50.06 | 0.999 | 97.44 | Connected to grid
Site B | Installer | Logger/50K-M0(SiteB) | 2025-08-24 08:40:00 DST | 6.725 | 6.889 | 6.63 | 226177.12 | 25.8 | 50.05 | 0.999 | 97.58 | Connected to grid
Site B | Installer | Logger/50K-M0(SiteB) | 2025-08-24 08:45:00 DST | 14.891 | 15.207 | 7.29 | 226177.82 | 25.8 | 50.06 | 0.999 | 97.92 | Connected to grid
Site B | Installer | Logger/50K-M0(SiteB) | 2025-08-24 08:50:00 DST | 7.014 | 7.185 | 8.03 | 226178.56 | 26 | 50.05 | 0.999 | 97.62 | Connected to grid
Site B | Installer | Logger/50K-M0(SiteB) | 2025-08-24 08:55:00 DST | 7.741 | 7.906 | 8.7 | 226179.25 | 26.2 | 50.05 | 0.999 | 97.92 | Connected to grid
Site B | Installer | Logger/50K-M0(SiteB) | 2025-08-24 09:00:00 DST | 4.838 | 4.97 | 9.22 | 226179.78 | 26.4 | 50.04 | 0.999 | 97.35 | Connected to grid
Site B | Installer | Logger/50K-M0(SiteB) | 2025-08-24 09:05:00 DST | 3.928 | 4.051 | 9.56 | 226180.14 | 26.6 | 49.96 | 0.999 | 96.96 | Connected to grid
Site B | Installer | Logger/50K-M0(SiteB) | 2025-08-24 09:10:00 DST | 4.855 | 4.989 | 9.92 | 226180.5 | 26.8 | 50.01 | 0.999 | 97.29 | Connected to grid
Site B | Installer | Logger/50K-M0(SiteB) | 2025-08-24 09:15:00 DST | 6.949 | 7.119 | 10.4 | 226181.01 | 26.8 | 50.01 | 0.999 | 97.58 | Connected to grid
Site B | Installer | Logger/50K-M0(SiteB) | 2025-08-24 09:20:00 DST | 8.9 | 9.088 | 11.06 | 226181.67 | 27 | 50.01 | 0.999 | 97.9 | Connected to grid
Site B | Installer | Logger/50K-M0(SiteB) | 2025-08-24 09:25:00 DST | 7.889 | 8.057 | 11.87 | 226182.5 | 27 | 50.05 | 0.999 | 97.95 | Connected to grid
Site B | Installer | Logger/50K-M0(SiteB) | 2025-08-24 09:30:00 DST | 7.368 | 7.548 | 12.47 | 226183.13 | 27.2 | 50.05 | 0.999 | 97.63 | Connected to grid
Site B | Installer | Logger/50K-M0(SiteB) | 2025-08-24 09:35:00 DST | 6.979 | 7.148 | 13.07 | 226183.75 | 27.4 | 50.02 | 0.999 | 97.63 | Connected to grid
Site B | Installer | Logger/50K-M0(SiteB) | 2025-08-24 09:40:00 DST | 7.976 | 8.145 | 13.68 | 226184.36 | 27.6 | 50.05 | 0.999 | 97.92 | Connected to grid
Site B | Installer | Logger/50K-M0(SiteB) | 2025-08-24 09:45:00 DST | 9.782 | 9.99 | 14.42 | 226185.13 | 27.6 | 50.05 | 0.999 | 97.92 | Connected to grid
Site B | Installer | Logger/50K-M0(SiteB) | 2025-08-24 09:50:00 DST | 10.078 | 10.291 | 15.28 | 226186.01 | 27.8 | 50.03 | 0.999 | 97.89 | Connected to grid
Site B | Installer | Logger/50K-M0(SiteB) | 2025-08-24 09:55:00 DST | 27.206 | 27.762 | 17.25 | 226188.03 | 28 | 50.05 | 0.999 | 97.97 | Connected to grid
Site B | Installer | Logger/50K-M0(SiteB) | 2025-08-24 10:00:00 DST | 9.554 | 9.756 | 18.43 | 226189.24 | 28.2 | 50.01 | 0.999 | 97.93 | Connected to grid
Site B | Installer | Logger/50K-M0(SiteB) | 2025-08-24 10:05:00 DST | 13.176 | 13.445 | 19.44 | 226190.26 | 28.4 | 49.98 | 0.999 | 98.07 | Connected to grid
Site B | Installer | Logger/50K-M0(SiteB) | 2025-08-24 10:10:00 DST | 15.62 | 15.926 | 20.81 | 226191.67 | 28.8 | 50.03 | 0.999 | 98.06 | Connected to grid
Site B | Installer | Logger/50K-M0(SiteB) | 2025-08-24 10:15:00 DST | 47.049 | 48.068 | 22.59 | 226193.48 | 29 | 50.02 | 0.999 | 97.88 | Connected to grid
Site B | Installer | Logger/50K-M0(SiteB) | 2025-08-24 10:20:00 DST | 14.517 | 14.812 | 24.18 | 226195.12 | 29.4 | 50.03 | 0.999 | 98.02 | Connected to grid
Site B | Installer | Logger/50K-M0(SiteB) | 2025-08-24 10:25:00 DST | 12.076 | 12.327 | 25.66 | 226196.61 | 29.6 | 50.07 | 0.999 | 97.94 | Connected to grid
Site B | Installer | Logger/50K-M0(SiteB) | 2025-08-24 10:30:00 DST | 18.467 | 18.888 | 27.43 | 226198.42 | 30 | 50.03 | 0.999 | 97.77 | Connected to grid
Site B | Installer | Logger/50K-M0(SiteB) | 2025-08-24 10:35:00 DST | 10.662 | 10.885 | 28.58 | 226199.63 | 30.2 | 50.04 | 0.999 | 97.95 | Connected to grid
Site B | Installer | Logger/50K-M0(SiteB) | 2025-08-24 10:40:00 DST | 13.731 | 14.01 | 29.52 | 226200.57 | 30.4 | 50.06 | 0.999 | 97.95 | Connected to grid
Site B | Installer | Logger/50K-M0(SiteB) | 2025-08-24 10:45:00 DST | 41.517 | 42.394 | 31.25 | 226202.32 | 30.6 | 50.09 | 0.999 | 97.93 | Connected to grid
Site B | Installer | Logger/50K-M0(SiteB) | 2025-08-24 10:50:00 DST | 17.158 | 17.494 | 33.64 | 226204.78 | 31 | 50.06 | 0.999 | 98.08 | Connected to grid
Site B | Installer | Logger/50K-M0(SiteB) | 2025-08-24 10:55:00 DST | 15.464 | 15.769 | 35.13 | 226206.3 | 31.2 | 50.08 | 0.999 | 98.07 | Connected to grid
Site B | Installer | Logger/50K-M0(SiteB) | 2025-08-24 11:00:00 DST | 12.592 | 12.847 | 36.14 | 226207.34 | 31.4 | 50.03 | 0.999 | 97.96 | Connected to grid
Site B | Installer | Logger/50K-M0(SiteB) | 2025-08-24 11:05:00 DST | 11.897 | 12.147 | 37.15 | 226208.38 | 31.4 | 49.97 | 0.999 | 97.97 | Connected to grid
Site B | Installer | Logger/50K-M0(SiteB) | 2025-08-24 11:10:00 DST | 15.371 | 15.675 | 39.28 | 226210.55 | 31.6 | 50.03 | 0.999 | 98.06 | Connected to grid
Site B | Installer | Logger/50K-M0(SiteB) | 2025-08-24 11:15:00 DST | 11.253 | 11.493 | 40.47 | 226211.76 | 32 | 50.02 | 0.999 | 97.91 | Connected to grid
Site B | Installer | Logger/50K-M0(SiteB) | 2025-08-24 11:20:00 DST | 24.486 | 24.96 | 42.12 | 226213.45 | 32.2 | 50.03 | 0.999 | 98.1 | Connected to grid
Site B | Installer | Logger/50K-M0(SiteB) | 2025-08-24 11:25:00 DST | 46.879 | 47.743 | 44.41 | 226215.77 | 32.4 | 50.04 | 0.999 | 98.19 | Connected to grid
Site B | Installer | Logger/50K-M0(SiteB) | 2025-08-24 11:30:00 DST | 55 | 56.077 | 47.72 | 226219.15 | 33.2 | 50.03 | 0.999 | 98.1 | Connected to grid
Site B | Installer | Logger/50K-M0(SiteB) | 2025-08-24 11:35:00 DST | 48.493 | 49.407 | 51.6 | 226223.12 | 34.6 | 50.01 | 0.999 | 98.13 | Connected to grid
Site B | Installer | Logger/50K-M0(SiteB) | 2025-08-24 11:40:00 DST | 51.598 | 52.582 | 55.26 | 226226.89 | 36 | 50.03 | 0.999 | 98.12 | Connected to grid
Site B | Installer | Logger/50K-M0(SiteB) | 2025-08-24 11:45:00 DST | 18.442 | 18.786 | 58.6 | 226230.24 | 37.2 | 50.02 | 0.999 | 98.17 | Connected to grid
Site B | Installer | Logger/50K-M0(SiteB) | 2025-08-24 11:50:00 DST | 50.594 | 51.559 | 62.05 | 226233.83 | 38.4 | 49.99 | 0.999 | 98.16 | Connected to grid
Site B | Installer | Logger/50K-M0(SiteB) | 2025-08-24 11:55:00 DST | 19.109 | 19.421 | 64.77 | 226236.55 | 39.2 | 50.03 | 0.999 | 98.35 | Connected to grid
Site B | Installer | Logger/50K-M0(SiteB) | 2025-08-24 12:00:00 DST | 17.655 | 17.939 | 66.23 | 226238.07 | 39 | 50 | 0.999 | 98.44 | Connected to grid
Site B | Installer | Logger/50K-M0(SiteB) | 2025-08-24 12:05:00 DST | 27.742 | 28.236 | 67.71 | 226239.57 | 38.6 | 50.02 | 0.999 | 98.25 | Connected to grid
Site B | Installer | Logger/50K-M0(SiteB) | 2025-08-24 12:10:00 DST | 47.648 | 48.561 | 71.47 | 226243.38 | 39.4 | 50.04 | 0.999 | 98.17 | Connected to grid
Site B | Installer | Logger/50K-M0(SiteB) | 2025-08-24 12:15:00 DST | 46.642 | 47.502 | 75.42 | 226247.42 | 40.6 | 50.02 | 0.999 | 98.17 | Connected to grid
Site B | Installer | Logger/50K-M0(SiteB) | 2025-08-24 12:20:00 DST | 46.301 | 47.146 | 79.27 | 226251.35 | 41.6 | 50.01 | 0.999 | 98.17 | Connected to grid
Site B | Installer | Logger/50K-M0(SiteB) | 2025-08-24 12:25:00 DST | 46.545 | 47.403 | 83.16 | 226255.3 | 42.6 | 50.04 | 0.999 | 98.17 | Connected to grid
Site B | Installer | Logger/50K-M0(SiteB) | 2025-08-24 12:30:00 DST | 47.148 | 48.017 | 87.03 | 226259.27 | 43.4 | 50.01 | 0.999 | 98.17 | Connected to grid
Site B | Installer | Logger/50K-M0(SiteB) | 2025-08-24 12:35:00 DST | 47.698 | 48.602 | 91.01 | 226263.33 | 44.2 | 50.02 | 0.999 | 98.17 | Connected to grid
Site B | Installer | Logger/50K-M0(SiteB) | 2025-08-24 12:40:00 DST | 48.164 | 49.077 | 94.98 | 226267.37 | 45 | 50.03 | 0.999 | 98.17 | Connected to grid
Site B | Installer | Logger/50K-M0(SiteB) | 2025-08-24 12:45:00 DST | 47.956 | 48.865 | 98.97 | 226271.5 | 46 | 50.01 | 0.999 | 98.17 | Connected to grid
Site B | Installer | Logger/50K-M0(SiteB) | 2025-08-24 12:50:00 DST | 49.045 | 49.974 | 103.04 | 226275.62 | 46.8 | 50.01 | 0.999 | 98.17 | Connected to grid
Site B | Installer | Logger/50K-M0(SiteB) | 2025-08-24 12:55:00 DST | 50.09 | 51.05 | 107.17 | 226279.84 | 47.4 | 50.02 | 0.999 | 98.17 | Connected to grid
Site B | Installer | Logger/50K-M0(SiteB) | 2025-08-24 13:00:00 DST | 51.438 | 52.423 | 111.31 | 226284.06 | 48 | 50.01 | 0.999 | 98.17 | Connected to grid
Site B | Installer | Logger/50K-M0(SiteB) | 2025-08-24 13:05:00 DST | 52.151 | 53.145 | 115.64 | 226288.48 | 48.6 | 50.02 | 0.999 | 98.1 | Connected to grid
Site B | Installer | Logger/50K-M0(SiteB) | 2025-08-24 13:10:00 DST | 52.112 | 53.111 | 119.93 | 226292.88 | 49.2 | 50.03 | 0.999 | 98.08 | Connected to grid
Site B | Installer | Logger/50K-M0(SiteB) | 2025-08-24 13:15:00 DST | 52.547 | 53.445 | 123.05 | 226296.04 | 49.6 | 50.03 | 0.999 | 98.34 | Connected to grid
Site B | Installer | Logger/50K-M0(SiteB) | 2025-08-24 13:20:00 DST | 52.831 | 53.87 | 127.47 | 226300.56 | 50 | 50.03 | 0.999 | 98.08 | Connected to grid
Site B | Installer | Logger/50K-M0(SiteB) | 2025-08-24 13:25:00 DST | 50.687 | 51.658 | 131.76 | 226304.94 | 50.4 | 50.02 | 0.999 | 98.08 | Connected to grid
Site B | Installer | Logger/50K-M0(SiteB) | 2025-08-24 13:30:00 DST | 50.973 | 51.944 | 135.92 | 226309.21 | 51 | 50.02 | 0.999 | 98.14 | Connected to grid
Site B | Installer | Logger/50K-M0(SiteB) | 2025-08-24 13:35:00 DST | 53.458 | 54.5 | 139.56 | 226312.91 | 51.4 | 50.02 | 0.999 | 98.06 | Connected to grid
Site B | Installer | Logger/50K-M0(SiteB) | 2025-08-24 13:40:00 DST | 29.525 | 30.011 | 143.17 | 226316.6 | 51.8 | 50.03 | 0.999 | 98.38 | Connected to grid
Site B | Installer | Logger/50K-M0(SiteB) | 2025-08-24 13:45:00 DST | 15.735 | 15.98 | 146.29 | 226319.8 | 51.6 | 50.02 | 0.999 | 98.47 | Connected to grid
Site B | Installer | Logger/50K-M0(SiteB) | 2025-08-24 13:50:00 DST | 37.175 | 37.78 | 149.96 | 226323.54 | 51.2 | 49.97 | 0.999 | 98.4 | Connected to grid
Site B | Installer | Logger/50K-M0(SiteB) | 2025-08-24 13:55:00 DST | 52.141 | 53.127 | 154.16 | 226327.82 | 51.4 | 50.02 | 0.999 | 98.12 | Connected to grid
Site B | Installer | Logger/50K-M0(SiteB) | 2025-08-24 14:00:00 DST | 49.956 | 50.903 | 158.35 | 226332.1 | 51.6 | 50 | 0.999 | 98.13 | Connected to grid
Site B | Installer | Logger/50K-M0(SiteB) | 2025-08-24 14:05:00 DST | 51.181 | 52.167 | 162.43 | 226336.27 | 52.2 | 50.03 | 0.999 | 98.13 | Connected to grid
Site B | Installer | Logger/50K-M0(SiteB) | 2025-08-24 14:10:00 DST | 46.27 | 47.151 | 165.69 | 226339.64 | 52.6 | 50.05 | 0.999 | 98.22 | Connected to grid
Site B | Installer | Logger/50K-M0(SiteB) | 2025-08-24 14:15:00 DST | 12.31 | 12.493 | 167.28 | 226341.22 | 52.4 | 50 | 0.999 | 98.53 | Connected to grid
Site B | Installer | Logger/50K-M0(SiteB) | 2025-08-24 14:20:00 DST | 50.346 | 51.311 | 171.32 | 226345.34 | 52 | 50.03 | 0.999 | 98.13 | Connected to grid
Site B | Installer | Logger/50K-M0(SiteB) | 2025-08-24 14:25:00 DST | 48.963 | 49.891 | 175.45 | 226349.55 | 52 | 50.04 | 0.999 | 98.13 | Connected to grid
Site B | Installer | Logger/50K-M0(SiteB) | 2025-08-24 14:30:00 DST | 48.283 | 49.198 | 179.49 | 226353.74 | 52 | 50.04 | 0.999 | 98.13 | Connected to grid
Site B | Installer | Logger/50K-M0(SiteB) | 2025-08-24 14:35:00 DST | 47.131 | 48 | 183.49 | 226357.77 | 52.2 | 50.04 | 0.999 | 98.13 | Connected to grid
Site B | Installer | Logger/50K-M0(SiteB) | 2025-08-24 14:40:00 DST | 46.384 | 47.24 | 187.37 | 226361.76 | 52.4 | 50.01 | 0.999 | 98.23 | Connected to grid
Site B | Installer | Logger/50K-M0(SiteB) | 2025-08-24 14:45:00 DST | 46.055 | 46.904 | 191.24 | 226365.66 | 52.6 | 50.02 | 0.999 | 98.23 | Connected to grid
Site B | Installer | Logger/50K-M0(SiteB) | 2025-08-24 14:50:00 DST | 45.682 | 46.524 | 195.04 | 226369.61 | 52.6 | 50.02 | 0.999 | 98.23 | Connected to grid
Site B | Installer | Logger/50K-M0(SiteB) | 2025-08-24 14:55:00 DST | 45.049 | 45.874 | 198.85 | 226373.46 | 52.8 | 50.03 | 0.999 | 98.23 | Connected to grid
Site B | Installer | Logger/50K-M0(SiteB) | 2025-08-24 15:00:00 DST | 44.571 | 45.383 | 202.56 | 226377.25 | 53 | 50.03 | 0.999 | 98.23 | Connected to grid
Site B | Installer | Logger/50K-M0(SiteB) | 2025-08-24 15:05:00 DST | 44.33 | 45.138 | 206.29 | 226381.07 | 53.2 | 50.05 | 0.999 | 98.23 | Connected to grid
Site B | Installer | Logger/50K-M0(SiteB) | 2025-08-24 15:10:00 DST | 43.94 | 44.745 | 209.94 | 226384.77 | 53 | 50.03 | 0.999 | 98.23 | Connected to grid
Site B | Installer | Logger/50K-M0(SiteB) | 2025-08-24 15:15:00 DST | 43.554 | 44.348 | 213.61 | 226388.51 | 52.8 | 50.01 | 0.999 | 98.23 | Connected to grid
Site B | Installer | Logger/50K-M0(SiteB) | 2025-08-24 15:20:00 DST | 42.895 | 43.681 | 217.19 | 226392.2 | 52.8 | 50.04 | 0.999 | 98.23 | Connected to grid
Site B | Installer | Logger/50K-M0(SiteB) | 2025-08-24 15:25:00 DST | 42.761 | 43.545 | 220.78 | 226395.82 | 53 | 50.03 | 0.999 | 98.23 | Connected to grid
Site B | Installer | Logger/50K-M0(SiteB) | 2025-08-24 15:30:00 DST | 42.374 | 43.137 | 224.3 | 226399.45 | 52.8 | 50.01 | 0.999 | 98.23 | Connected to grid
Site B | Installer | Logger/50K-M0(SiteB) | 2025-08-24 15:35:00 DST | 42.533 | 43.309 | 227.81 | 226403.08 | 52.8 | 50.02 | 0.999 | 98.23 | Connected to grid
Site B | Installer | Logger/50K-M0(SiteB) | 2025-08-24 15:40:00 DST | 42.072 | 42.83 | 231.36 | 226406.65 | 52.8 | 50.02 | 0.999 | 98.23 | Connected to grid
Site B | Installer | Logger/50K-M0(SiteB) | 2025-08-24 15:45:00 DST | 41.928 | 42.684 | 234.89 | 226410.26 | 52.8 | 50.03 | 0.999 | 98.23 | Connected to grid
Site B | Installer | Logger/50K-M0(SiteB) | 2025-08-24 15:50:00 DST | 41.126 | 41.867 | 238.32 | 226413.75 | 52.6 | 50.01 | 0.999 | 98.23 | Connected to grid
Site B | Installer | Logger/50K-M0(SiteB) | 2025-08-24 15:55:00 DST | 40.45 | 41.186 | 241.74 | 226417.25 | 52.2 | 50.02 | 0.999 | 98.23 | Connected to grid
Site B | Installer | Logger/50K-M0(SiteB) | 2025-08-24 16:00:00 DST | 40.06 | 40.782 | 245.08 | 226420.69 | 52 | 50.02 | 0.999 | 98.23 | Connected to grid
Site B | Installer | Logger/50K-M0(SiteB) | 2025-08-24 16:05:00 DST | 38.887 | 39.572 | 248.39 | 226424.04 | 51.8 | 50.06 | 0.999 | 98.23 | Connected to grid
Site B | Installer | Logger/50K-M0(SiteB) | 2025-08-24 16:10:00 DST | 38.336 | 39.011 | 251.6 | 226427.3 | 51.8 | 50.05 | 0.999 | 98.23 | Connected to grid
Site B | Installer | Logger/50K-M0(SiteB) | 2025-08-24 16:15:00 DST | 38.038 | 38.716 | 254.77 | 226430.56 | 51.6 | 50.03 | 0.999 | 98.23 | Connected to grid
Site B | Installer | Logger/50K-M0(SiteB) | 2025-08-24 16:20:00 DST | 36.918 | 37.571 | 257.91 | 226433.79 | 51 | 50.02 | 0.999 | 98.23 | Connected to grid
Site B | Installer | Logger/50K-M0(SiteB) | 2025-08-24 16:25:00 DST | 36.259 | 36.876 | 260.96 | 226436.87 | 50.8 | 50.01 | 0.999 | 98.23 | Connected to grid
Site B | Installer | Logger/50K-M0(SiteB) | 2025-08-24 16:30:00 DST | 34.197 | 34.789 | 263.91 | 226439.88 | 50.8 | 50.02 | 0.999 | 98.29 | Connected to grid
Site B | Installer | Logger/50K-M0(SiteB) | 2025-08-24 16:35:00 DST | 34.413 | 34.998 | 266.77 | 226442.82 | 50.8 | 50 | 0.999 | 98.3 | Connected to grid
Site B | Installer | Logger/50K-M0(SiteB) | 2025-08-24 16:40:00 DST | 33.813 | 34.394 | 269.61 | 226445.73 | 50.6 | 49.98 | 0.999 | 98.3 | Connected to grid
Site B | Installer | Logger/50K-M0(SiteB) | 2025-08-24 16:45:00 DST | 33.007 | 33.572 | 272.41 | 226448.57 | 50.4 | 49.98 | 0.999 | 98.3 | Connected to grid
Site B | Installer | Logger/50K-M0(SiteB) | 2025-08-24 16:50:00 DST | 32.091 | 32.629 | 275.13 | 226451.33 | 50.2 | 50.01 | 0.999 | 98.3 | Connected to grid
Site B | Installer | Logger/50K-M0(SiteB) | 2025-08-24 16:55:00 DST | 31.294 | 31.819 | 277.75 | 226453.99 | 50.2 | 50 | 0.999 | 98.3 | Connected to grid
Site B | Installer | Logger/50K-M0(SiteB) | 2025-08-24 17:00:00 DST | 30.333 | 30.842 | 280.31 | 226456.65 | 50 | 50.02 | 0.999 | 98.3 | Connected to grid
Site B | Installer | Logger/50K-M0(SiteB) | 2025-08-24 17:05:00 DST | 29.593 | 30.089 | 282.82 | 226459.17 | 49.8 | 50.06 | 0.999 | 98.3 | Connected to grid
Site B | Installer | Logger/50K-M0(SiteB) | 2025-08-24 17:10:00 DST | 28.896 | 29.381 | 285.25 | 226461.64 | 49.2 | 50.05 | 0.999 | 98.3 | Connected to grid
Site B | Installer | Logger/50K-M0(SiteB) | 2025-08-24 17:15:00 DST | 27.793 | 28.259 | 287.62 | 226464.06 | 48.6 | 49.99 | 0.999 | 98.3 | Connected to grid
Site B | Installer | Logger/50K-M0(SiteB) | 2025-08-24 17:20:00 DST | 26.863 | 27.313 | 289.89 | 226466.4 | 48 | 50.01 | 0.999 | 98.31 | Connected to grid
Site B | Installer | Logger/50K-M0(SiteB) | 2025-08-24 17:25:00 DST | 26.17 | 26.601 | 292.11 | 226468.64 | 47.2 | 49.97 | 0.999 | 98.42 | Connected to grid
Site B | Installer | Logger/50K-M0(SiteB) | 2025-08-24 17:30:00 DST | 25.033 | 25.448 | 294.23 | 226470.82 | 46.2 | 50.01 | 0.999 | 98.42 | Connected to grid
Site B | Installer | Logger/50K-M0(SiteB) | 2025-08-24 17:35:00 DST | 24.154 | 24.551 | 296.29 | 226472.91 | 45 | 50.01 | 0.999 | 98.42 | Connected to grid
Site B | Installer | Logger/50K-M0(SiteB) | 2025-08-24 17:40:00 DST | 22.998 | 23.377 | 298.25 | 226474.93 | 44 | 50 | 0.999 | 98.42 | Connected to grid
Site B | Installer | Logger/50K-M0(SiteB) | 2025-08-24 17:45:00 DST | 21.884 | 22.235 | 300.13 | 226476.84 | 43.2 | 50 | 0.999 | 98.42 | Connected to grid
Site B | Installer | Logger/50K-M0(SiteB) | 2025-08-24 17:50:00 DST | 20.921 | 21.248 | 301.9 | 226478.62 | 42.4 | 50.02 | 0.999 | 98.42 | Connected to grid
Site B | Installer | Logger/50K-M0(SiteB) | 2025-08-24 17:55:00 DST | 19.867 | 20.186 | 303.59 | 226480.39 | 41.6 | 49.97 | 0.999 | 98.42 | Connected to grid
Site B | Installer | Logger/50K-M0(SiteB) | 2025-08-24 18:00:00 DST | 18.939 | 19.242 | 305.22 | 226482.03 | 41.2 | 50.01 | 0.999 | 98.42 | Connected to grid
Site B | Installer | Logger/50K-M0(SiteB) | 2025-08-24 18:05:00 DST | 17.946 | 18.236 | 306.75 | 226483.6 | 40.6 | 50.03 | 0.999 | 98.41 | Connected to grid
Site B | Installer | Logger/50K-M0(SiteB) | 2025-08-24 18:10:00 DST | 16.743 | 17.071 | 308.22 | 226485.08 | 40 | 50.01 | 0.999 | 98.1 | Connected to grid
Site B | Installer | Logger/50K-M0(SiteB) | 2025-08-24 18:15:00 DST | 15.742 | 16.049 | 309.57 | 226486.51 | 39.6 | 49.97 | 0.999 | 98.1 | Connected to grid
Site B | Installer | Logger/50K-M0(SiteB) | 2025-08-24 18:20:00 DST | 14.199 | 14.421 | 310.84 | 226487.77 | 39.2 | 49.99 | 0.999 | 98.4 | Connected to grid
Site B | Installer | Logger/50K-M0(SiteB) | 2025-08-24 18:25:00 DST | 13.133 | 13.348 | 311.99 | 226488.95 | 38.8 | 49.96 | 0.999 | 98.4 | Connected to grid
Site B | Installer | Logger/50K-M0(SiteB) | 2025-08-24 18:30:00 DST | 11.829 | 12.012 | 313.03 | 226490.02 | 38.6 | 49.94 | 0.999 | 98.41 | Connected to grid
Site B | Installer | Logger/50K-M0(SiteB) | 2025-08-24 18:35:00 DST | 10.463 | 10.625 | 313.95 | 226490.95 | 38.2 | 49.97 | 0.999 | 98.46 | Connected to grid
Site B | Installer | Logger/50K-M0(SiteB) | 2025-08-24 18:40:00 DST | 9.255 | 9.402 | 314.78 | 226491.8 | 38 | 49.97 | 0.999 | 98.47 | Connected to grid
Site B | Installer | Logger/50K-M0(SiteB) | 2025-08-24 18:45:00 DST | 8.172 | 8.301 | 315.5 | 226492.56 | 37.8 | 49.98 | 0.999 | 98.48 | Connected to grid
Site B | Installer | Logger/50K-M0(SiteB) | 2025-08-24 18:50:00 DST | 7.213 | 7.354 | 316.14 | 226493.18 | 37.4 | 50 | 0.999 | 98.08 | Connected to grid
Site B | Installer | Logger/50K-M0(SiteB) | 2025-08-24 18:55:00 DST | 6.192 | 6.311 | 316.7 | 226493.76 | 37.2 | 49.98 | 0.999 | 98.08 | Connected to grid
Site B | Installer | Logger/50K-M0(SiteB) | 2025-08-24 19:00:00 DST | 5.21 | 5.313 | 317.18 | 226494.25 | 37 | 50.01 | 0.999 | 98.08 | Connected to grid
Site B | Installer | Logger/50K-M0(SiteB) | 2025-08-24 19:05:00 DST | 4.257 | 4.347 | 317.56 | 226494.65 | 36.6 | 50.05 | 0.999 | 97.7 | Connected to grid
Site B | Installer | Logger/50K-M0(SiteB) | 2025-08-24 19:10:00 DST | 3.499 | 3.591 | 317.89 | 226494.96 | 36.4 | 49.98 | 0.999 | 97.36 | Connected to grid
Site B | Installer | Logger/50K-M0(SiteB) | 2025-08-24 19:15:00 DST | 2.84 | 2.924 | 318.15 | 226495.24 | 36 | 49.98 | 0.999 | 97.16 | Connected to grid
Site B | Installer | Logger/50K-M0(SiteB) | 2025-08-24 19:20:00 DST | 2.328 | 2.407 | 318.37 | 226495.47 | 35.6 | 50 | 0.999 | 96.7 | Connected to grid
Site B | Installer | Logger/50K-M0(SiteB) | 2025-08-24 19:25:00 DST | 1.906 | 1.983 | 318.54 | 226495.66 | 35.4 | 49.94 | 0.999 | 96.17 | Connected to grid
Site B | Installer | Logger/50K-M0(SiteB) | 2025-08-24 19:30:00 DST | 1.522 | 1.603 | 318.69 | 226495.82 | 35.2 | 49.98 | 0.999 | 94.96 | Connected to grid
Site B | Installer | Logger/50K-M0(SiteB) | 2025-08-24 19:35:00 DST | 1.32 | 1.392 | 318.8 | 226495.95 | 35 | 49.99 | 0.999 | 94.84 | Connected to grid
Site B | Installer | Logger/50K-M0(SiteB) | 2025-08-24 19:40:00 DST | 1.139 | 1.21 | 318.91 | 226496.04 | 34.6 | 49.96 | 0.999 | 93.97 | Connected to grid
Site B | Installer | Logger/50K-M0(SiteB) | 2025-08-24 19:45:00 DST | 0.978 | 1.054 | 318.99 | 226496.14 | 34.4 | 49.97 | 0.999 | 92.63 | Connected to grid
Site B | Installer | Logger/50K-M0(SiteB) | 2025-08-24 19:50:00 DST | 0.844 | 0.92 | 319.07 | 226496.24 | 34.2 | 50 | 0.999 | 92.46 | Connected to grid
Site B | Installer | Logger/50K-M0(SiteB) | 2025-08-24 19:55:00 DST | 0.712 | 0.79 | 319.13 | 226496.32 | 34 | 49.97 | 0.999 | 90.49 | Connected to grid
Site B | Installer | Logger/50K-M0(SiteB) | 2025-08-24 20:00:00 DST | 0.555 | 0.612 | 319.19 | 226496.38 | 33.8 | 50.05 | 0.999 | 90.69 | Connected to grid
Site B | Installer | Logger/50K-M0(SiteB) | 2025-08-24 20:05:00 DST | 0.405 | 0.478 | 319.23 | 226496.41 | 33.8 | 50.06 | 0.999 | 84.86 | Connected to grid
Site B | Installer | Logger/50K-M0(SiteB) | 2025-08-24 20:10:00 DST | 0.244 | 0.303 | 319.25 | 226496.48 | 33.6 | 49.97 | 0.999 | 80.67 | Connected to grid
Site B | Installer | Logger/50K-M0(SiteB) | 2025-08-24 20:15:00 DST | 0.118 | 0.148 | 319.27 | 226496.53 | 33.4 | 49.99 | 1 | 79.78 | Connected to grid
Site B | Installer | Logger/50K-M0(SiteB) | 2025-08-24 20:20:00 DST | 0.01 | 0.005 | 319.27 | 226496.54 | 33 | 50.01 | 0.959 | 82.97 | Connected to grid
Site B | Installer | Logger/50K-M0(SiteB) | 2025-08-24 20:25:00 DST | 0 | 0 | 319.27 | 226496.54 | 32.8 | 49.97 | 0 | 0 | Connected to grid
Site B | Installer | Logger/50K-M0(SiteB) | 2025-08-24 20:30:00 DST | 0 | 0 | 319.28 | 226496.54 | 32.6 | 49.98 | 0 | 0 | Standby: detecting sunlight
Site B | Installer | Logger/50K-M0(SiteB) | 2025-08-24 20:35:00 DST | 0 | 0 | 319.28 | 226496.54 | 32.4 | 50.02 | 0 | 0 | Standby: detecting sunlight
Site B | Installer | Logger/50K-M0(SiteB) | 2025-08-24 20:40:00 DST | 0 | 0 | 319.28 | 226496.54 | 32.2 | 50.02 | 0 | 0 | Standby: initializing
Site B | Installer | Logger/50K-M0(SiteB) | 2025-08-24 20:45:00 DST | 0 | 0 | 319.28 | 226496.54 | 32 | 50.02 | 0 | 0 | Standby: initializing
Site B | Installer | Logger/50K-M0(SiteB) | 2025-08-24 20:50:00 DST | 0 | 0 | 319.28 | 226496.54 | 31.8 | 0 | 0 | 0 | Standby: no sunlight
Site B | Installer | Logger/50K-M0(SiteB) | 2025-08-25 00:00:00 DST | 0 | 0 | 0 | 226496.54 | 26.4 | 0 | 0 | 0 | Standby: no sunlight
Site B | Installer | Logger/50K-M0(SiteB) | 2025-08-25 06:25:00 DST | 0 | 0 | 0 | 226496.54 | 21.2 | 0 | 0 | 0 | Standby: initializing
Site B | Installer | Logger/50K-M0(SiteB) | 2025-08-25 06:30:00 DST | 0 | 0 | 0 | 226496.54 | 21.2 | 50.02 | 0 | 0 | Standby: detecting sunlight
Site B | Installer | Logger/50K-M0(SiteB) | 2025-08-25 06:35:00 DST | 0 | 0 | 0 | 226496.54 | 21.2 | 50.01 | 0 | 0 | Standby: detecting sunlight
Site B | Installer | Logger/50K-M0(SiteB) | 2025-08-25 06:40:00 DST | 0.069 | 0.087 | 0 | 226496.55 | 21 | 50 | 0.999 | 79.52 | Connected to grid
Site B | Installer | Logger/50K-M0(SiteB) | 2025-08-25 06:45:00 DST | 0.146 | 0.17 | 0 | 226496.57 | 21 | 50 | 1 | 84.45 | Connected to grid
Site B | Installer | Logger/50K-M0(SiteB) | 2025-08-25 06:50:00 DST | 0.274 | 0.344 | 0.02 | 226496.6 | 21 | 50 | 1 | 80.67 | Connected to grid
Site B | Installer | Logger/50K-M0(SiteB) | 2025-08-25 06:55:00 DST | 0.438 | 0.515 | 0.05 | 226496.64 | 21 | 50 | 1 | 84.16 | Connected to grid
Site B | Installer | Logger/50K-M0(SiteB) | 2025-08-25 07:00:00 DST | 0.654 | 0.718 | 0.1 | 226496.7 | 21 | 50.05 | 1 | 90.8 | Connected to grid
Site B | Installer | Logger/50K-M0(SiteB) | 2025-08-25 07:05:00 DST | 0.846 | 0.914 | 0.16 | 226496.77 | 21 | 50.01 | 1 | 92.55 | Connected to grid
Site B | Installer | Logger/50K-M0(SiteB) | 2025-08-25 07:10:00 DST | 1.004 | 1.091 | 0.24 | 226496.85 | 21.2 | 49.96 | 1 | 92.8 | Connected to grid
Site B | Installer | Logger/50K-M0(SiteB) | 2025-08-25 07:15:00 DST | 1.139 | 1.207 | 0.33 | 226496.95 | 21.2 | 50 | 1 | 94.03 | Connected to grid
Site B | Installer | Logger/50K-M0(SiteB) | 2025-08-25 07:20:00 DST | 1.346 | 1.412 | 0.43 | 226497.07 | 21.2 | 50.01 | 1 | 94.81 | Connected to grid
Site B | Installer | Logger/50K-M0(SiteB) | 2025-08-25 07:25:00 DST | 1.681 | 1.77 | 0.55 | 226497.18 | 21.4 | 50 | 1 | 94.94 | Connected to grid
Site B | Installer | Logger/50K-M0(SiteB) | 2025-08-25 07:30:00 DST | 2.034 | 2.132 | 0.71 | 226497.37 | 21.6 | 50 | 1 | 95.44 | Connected to grid
Site B | Installer | Logger/50K-M0(SiteB) | 2025-08-25 07:35:00 DST | 2.875 | 2.98 | 0.91 | 226497.58 | 21.8 | 50.03 | 1 | 96.45 | Connected to grid
Site B | Installer | Logger/50K-M0(SiteB) | 2025-08-25 07:40:00 DST | 3.514 | 3.627 | 1.18 | 226497.84 | 21.8 | 49.99 | 1 | 96.84 | Connected to grid
Site B | Installer | Logger/50K-M0(SiteB) | 2025-08-25 07:45:00 DST | 3.817 | 3.936 | 1.49 | 226498.18 | 22.2 | 50.01 | 1 | 97.02 | Connected to grid
Site B | Installer | Logger/50K-M0(SiteB) | 2025-08-25 07:50:00 DST | 4.284 | 4.381 | 1.84 | 226498.54 | 22.4 | 50 | 1 | 97.67 | Connected to grid
Site B | Installer | Logger/50K-M0(SiteB) | 2025-08-25 07:55:00 DST | 4.617 | 4.715 | 2.2 | 226498.88 | 22.6 | 50 | 1 | 97.78 | Connected to grid
Site B | Installer | Logger/50K-M0(SiteB) | 2025-08-25 08:00:00 DST | 4.26 | 4.391 | 2.56 | 226499.29 | 22.8 | 50.01 | 1 | 97.22 | Connected to grid
Site B | Installer | Logger/50K-M0(SiteB) | 2025-08-25 08:05:00 DST | 4.23 | 4.35 | 2.91 | 226499.64 | 23 | 50.02 | 1 | 97.22 | Connected to grid
Site B | Installer | Logger/50K-M0(SiteB) | 2025-08-25 08:10:00 DST | 4.941 | 5.072 | 3.29 | 226500.02 | 23.2 | 49.99 | 1 | 97.38 | Connected to grid
Site B | Installer | Logger/50K-M0(SiteB) | 2025-08-25 08:15:00 DST | 6.017 | 6.168 | 3.75 | 226500.51 | 23.4 | 49.99 | 1 | 97.54 | Connected to grid
Site B | Installer | Logger/50K-M0(SiteB) | 2025-08-25 08:20:00 DST | 6.291 | 6.415 | 4.26 | 226501.03 | 23.6 | 50.01 | 1 | 98.06 | Connected to grid
Site B | Installer | Logger/50K-M0(SiteB) | 2025-08-25 08:25:00 DST | 7.201 | 7.336 | 4.8 | 226501.58 | 23.8 | 50.01 | 1 | 98.16 | Connected to grid
Site B | Installer | Logger/50K-M0(SiteB) | 2025-08-25 08:30:00 DST | 11.563 | 11.755 | 5.66 | 226502.47 | 24 | 50.02 | 1 | 98.36 | Connected to grid
Site B | Installer | Logger/50K-M0(SiteB) | 2025-08-25 08:35:00 DST | 11.787 | 12.021 | 6.63 | 226503.46 | 24.2 | 50.01 | 1 | 97.98 | Connected to grid
Site B | Installer | Logger/50K-M0(SiteB) | 2025-08-25 08:40:00 DST | 13.051 | 13.313 | 7.67 | 226504.51 | 24.6 | 50.02 | 1 | 97.99 | Connected to grid
Site B | Installer | Logger/50K-M0(SiteB) | 2025-08-25 08:45:00 DST | 13.069 | 13.333 | 8.77 | 226505.63 | 24.8 | 49.98 | 1 | 98.02 | Connected to grid
Site B | Installer | Logger/50K-M0(SiteB) | 2025-08-25 08:50:00 DST | 13.257 | 13.48 | 9.87 | 226506.77 | 25 | 50.02 | 1 | 98.34 | Connected to grid
Site B | Installer | Logger/50K-M0(SiteB) | 2025-08-25 08:55:00 DST | 14.961 | 15.206 | 11.05 | 226507.96 | 25.2 | 50.02 | 1 | 98.4 | Connected to grid
Site B | Installer | Logger/50K-M0(SiteB) | 2025-08-25 09:00:00 DST | 16.082 | 16.345 | 12.34 | 226509.28 | 25.4 | 50.02 | 1 | 98.39 | Connected to grid
Site B | Installer | Logger/50K-M0(SiteB) | 2025-08-25 09:05:00 DST | 18.213 | 18.507 | 13.78 | 226510.75 | 25.8 | 49.98 | 1 | 98.39 | Connected to grid
Site B | Installer | Logger/50K-M0(SiteB) | 2025-08-25 09:10:00 DST | 18.655 | 18.918 | 15.35 | 226512.34 | 26.2 | 50.01 | 1 | 98.61 | Connected to grid
Site B | Installer | Logger/50K-M0(SiteB) | 2025-08-25 09:15:00 DST | 19.693 | 20.079 | 16.98 | 226514.03 | 26.6 | 50.01 | 1 | 98.07 | Connected to grid
Site B | Installer | Logger/50K-M0(SiteB) | 2025-08-25 09:20:00 DST | 21.373 | 21.791 | 18.68 | 226515.72 | 27 | 50.01 | 1 | 98.07 | Connected to grid
Site B | Installer | Logger/50K-M0(SiteB) | 2025-08-25 09:25:00 DST | 21.938 | 22.367 | 20.49 | 226517.62 | 27.6 | 50.02 | 1 | 98.07 | Connected to grid
Site B | Installer | Logger/50K-M0(SiteB) | 2025-08-25 09:30:00 DST | 22.967 | 23.419 | 22.36 | 226519.5 | 28 | 49.99 | 1 | 98.07 | Connected to grid
Site B | Installer | Logger/50K-M0(SiteB) | 2025-08-25 09:35:00 DST | 24.585 | 25.064 | 24.34 | 226521.5 | 28.4 | 49.98 | 1 | 98.07 | Connected to grid
Site B | Installer | Logger/50K-M0(SiteB) | 2025-08-25 09:40:00 DST | 26.619 | 27.143 | 26.47 | 226523.72 | 28.8 | 50.04 | 1 | 98.07 | Connected to grid
Site B | Installer | Logger/50K-M0(SiteB) | 2025-08-25 09:45:00 DST | 29.155 | 29.65 | 28.8 | 226526.06 | 29.2 | 50.02 | 1 | 98.35 | Connected to grid
Site B | Installer | Logger/50K-M0(SiteB) | 2025-08-25 09:50:00 DST | 30.012 | 30.605 | 31.24 | 226528.56 | 29.8 | 50.03 | 1 | 98.06 | Connected to grid
Site B | Installer | Logger/50K-M0(SiteB) | 2025-08-25 09:55:00 DST | 26.026 | 26.433 | 33.53 | 226530.91 | 30.4 | 50.04 | 1 | 98.45 | Connected to grid
Site B | Installer | Logger/50K-M0(SiteB) | 2025-08-25 10:00:00 DST | 30.478 | 30.986 | 35.31 | 226532.7 | 30.8 | 49.96 | 1 | 98.44 | Connected to grid
Site B | Installer | Logger/50K-M0(SiteB) | 2025-08-25 10:05:00 DST | 30.694 | 31.199 | 37.83 | 226535.26 | 31.4 | 49.96 | 1 | 98.38 | Connected to grid
Site B | Installer | Logger/50K-M0(SiteB) | 2025-08-25 10:10:00 DST | 25.25 | 25.655 | 40.24 | 226537.73 | 31.8 | 50.02 | 1 | 98.45 | Connected to grid
Site B | Installer | Logger/50K-M0(SiteB) | 2025-08-25 10:15:00 DST | 27.441 | 27.899 | 42.51 | 226540.05 | 32.2 | 50.03 | 1 | 98.36 | Connected to grid
Site B | Installer | Logger/50K-M0(SiteB) | 2025-08-25 10:20:00 DST | 21.533 | 21.869 | 45.14 | 226542.72 | 33.3 | 50.01 | 1 | 98.42 | Connected to grid
Site B | Installer | Logger/50K-M0(SiteB) | 2025-08-25 10:25:00 DST | 37.37 | 38.017 | 47.3 | 226544.93 | 33.7 | 50.01 | 1 | 98.35 | Connected to grid
Site B | Installer | Logger/50K-M0(SiteB) | 2025-08-25 10:30:00 DST | 20.262 | 20.583 | 49.54 | 226547.2 | 34.1 | 49.98 | 1 | 98.48 | Connected to grid
Site B | Installer | Logger/50K-M0(SiteB) | 2025-08-25 10:35:00 DST | 26.94 | 27.378 | 51.88 | 226549.55 | 34.7 | 49.99 | 1 | 98.49 | Connected to grid
Site B | Installer | Logger/50K-M0(SiteB) | 2025-08-25 10:40:00 DST | 38.799 | 39.478 | 54.78 | 226552.55 | 35.5 | 50.01 | 1 | 98.28 | Connected to grid
Site B | Installer | Logger/50K-M0(SiteB) | 2025-08-25 10:45:00 DST | 39.551 | 40.252 | 57.99 | 226555.77 | 36.7 | 50.01 | 1 | 98.31 | Connected to grid
Site B | Installer | Logger/50K-M0(SiteB) | 2025-08-25 10:50:00 DST | 24.889 | 25.299 | 60.71 | 226558.53 | 37.7 | 50.01 | 1 | 98.42 | Connected to grid
Site B | Installer | Logger/50K-M0(SiteB) | 2025-08-25 10:55:00 DST | 22.073 | 22.455 | 63.1 | 226561 | 37.7 | 50.03 | 1 | 98.3 | Connected to grid
Site B | Installer | Logger/50K-M0(SiteB) | 2025-08-25 11:00:00 DST | 40.087 | 40.909 | 64.54 | 226562.43 | 37.5 | 49.97 | 1 | 98.04 | Connected to grid
Site B | Installer | Logger/50K-M0(SiteB) | 2025-08-25 11:05:00 DST | 46.797 | 47.65 | 67.23 | 226565.17 | 37.5 | 49.96 | 1 | 98.21 | Connected to grid
Site B | Installer | Logger/50K-M0(SiteB) | 2025-08-25 11:10:00 DST | 46.92 | 47.77 | 70.94 | 226568.94 | 38.7 | 50 | 1 | 98.17 | Connected to grid
Site B | Installer | Logger/50K-M0(SiteB) | 2025-08-25 11:15:00 DST | 48.381 | 49.298 | 74.17 | 226572.23 | 39.5 | 49.98 | 1 | 98.16 | Connected to grid
Site B | Installer | Logger/50K-M0(SiteB) | 2025-08-25 11:20:00 DST | 44.111 | 44.918 | 77.5 | 226575.63 | 40.1 | 49.99 | 1 | 98.27 | Connected to grid
Site B | Installer | Logger/50K-M0(SiteB) | 2025-08-25 11:25:00 DST | 40.742 | 41.472 | 81.05 | 226579.23 | 40.9 | 50.01 | 1 | 98.27 | Connected to grid
Site B | Installer | Logger/50K-M0(SiteB) | 2025-08-25 11:30:00 DST | 43.927 | 44.718 | 84.61 | 226582.83 | 41.9 | 50 | 1 | 98.31 | Connected to grid
Site B | Installer | Logger/50K-M0(SiteB) | 2025-08-25 11:35:00 DST | 43.191 | 43.973 | 88.28 | 226586.61 | 42.5 | 49.96 | 1 | 98.31 | Connected to grid
Site B | Installer | Logger/50K-M0(SiteB) | 2025-08-25 11:40:00 DST | 43.488 | 44.277 | 91.79 | 226590.15 | 43.1 | 50.03 | 1 | 98.28 | Connected to grid
Site B | Installer | Logger/50K-M0(SiteB) | 2025-08-25 11:45:00 DST | 44.439 | 45.235 | 95.48 | 226593.91 | 43.7 | 49.99 | 1 | 98.28 | Connected to grid
Site B | Installer | Logger/50K-M0(SiteB) | 2025-08-25 11:50:00 DST | 44.369 | 45.164 | 99.17 | 226597.66 | 44.3 | 50 | 1 | 98.18 | Connected to grid
Site B | Installer | Logger/50K-M0(SiteB) | 2025-08-25 11:55:00 DST | 44.974 | 45.779 | 102.87 | 226601.48 | 44.9 | 50.01 | 1 | 98.18 | Connected to grid
Site B | Installer | Logger/50K-M0(SiteB) | 2025-08-25 12:00:00 DST | 45.348 | 46.169 | 106.66 | 226605.3 | 45.5 | 50 | 1 | 98.18 | Connected to grid
Site B | Installer | Logger/50K-M0(SiteB) | 2025-08-25 12:05:00 DST | 45.919 | 46.751 | 110.47 | 226609.17 | 46.1 | 49.97 | 1 | 98.18 | Connected to grid
Site B | Installer | Logger/50K-M0(SiteB) | 2025-08-25 12:10:00 DST | 45.943 | 46.775 | 114.28 | 226613.04 | 46.5 | 50 | 1 | 98.18 | Connected to grid
Site B | Installer | Logger/50K-M0(SiteB) | 2025-08-25 12:15:00 DST | 46.264 | 47.103 | 118.1 | 226616.99 | 46.9 | 50.01 | 1 | 98.18 | Connected to grid
Site B | Installer | Logger/50K-M0(SiteB) | 2025-08-25 12:20:00 DST | 46.866 | 47.72 | 122.01 | 226620.93 | 47.3 | 50.01 | 1 | 98.18 | Connected to grid
Site B | Installer | Logger/50K-M0(SiteB) | 2025-08-25 12:25:00 DST | 47.339 | 48.201 | 125.91 | 226624.86 | 47.7 | 50.02 | 1 | 98.18 | Connected to grid
Site B | Installer | Logger/50K-M0(SiteB) | 2025-08-25 12:30:00 DST | 47.498 | 48.363 | 129.88 | 226628.93 | 48.1 | 49.98 | 1 | 98.18 | Connected to grid
Site B | Installer | Logger/50K-M0(SiteB) | 2025-08-25 12:35:00 DST | 47.69 | 48.579 | 133.86 | 226632.99 | 48.7 | 50.01 | 1 | 98.18 | Connected to grid
Site B | Installer | Logger/50K-M0(SiteB) | 2025-08-25 12:40:00 DST | 47.981 | 48.875 | 137.82 | 226637.02 | 48.9 | 50 | 1 | 98.18 | Connected to grid
Site B | Installer | Logger/50K-M0(SiteB) | 2025-08-25 12:45:00 DST | 48.414 | 49.316 | 141.82 | 226641.13 | 49.3 | 50.02 | 1 | 98.18 | Connected to grid
Site B | Installer | Logger/50K-M0(SiteB) | 2025-08-25 12:50:00 DST | 48.272 | 49.172 | 145.87 | 226645.2 | 49.7 | 50 | 1 | 98.18 | Connected to grid
Site B | Installer | Logger/50K-M0(SiteB) | 2025-08-25 12:55:00 DST | 48.145 | 49.042 | 149.87 | 226649.3 | 49.9 | 50.01 | 1 | 98.18 | Connected to grid
Site B | Installer | Logger/50K-M0(SiteB) | 2025-08-25 13:00:00 DST | 48.235 | 49.134 | 153.91 | 226653.39 | 50.3 | 50.01 | 1 | 98.18 | Connected to grid
Site B | Installer | Logger/50K-M0(SiteB) | 2025-08-25 13:05:00 DST | 48.086 | 48.987 | 157.9 | 226657.5 | 50.7 | 50.02 | 1 | 98.18 | Connected to grid
Site B | Installer | Logger/50K-M0(SiteB) | 2025-08-25 13:10:00 DST | 48.491 | 49.395 | 161.95 | 226661.56 | 50.9 | 50.01 | 1 | 98.18 | Connected to grid
Site B | Installer | Logger/50K-M0(SiteB) | 2025-08-25 13:15:00 DST | 48.299 | 49.199 | 165.97 | 226665.72 | 51.1 | 50.02 | 1 | 98.18 | Connected to grid
Site B | Installer | Logger/50K-M0(SiteB) | 2025-08-25 13:20:00 DST | 48.303 | 49.204 | 170.02 | 226669.79 | 51.3 | 50.01 | 1 | 98.18 | Connected to grid
Site B | Installer | Logger/50K-M0(SiteB) | 2025-08-25 13:25:00 DST | 48.291 | 49.191 | 174.02 | 226673.86 | 51.7 | 50.03 | 1 | 98.18 | Connected to grid
Site B | Installer | Logger/50K-M0(SiteB) | 2025-08-25 13:30:00 DST | 48.513 | 49.422 | 178.07 | 226678 | 51.9 | 50 | 1 | 98.18 | Connected to grid
Site B | Installer | Logger/50K-M0(SiteB) | 2025-08-25 13:35:00 DST | 48.302 | 49.203 | 182.08 | 226682.08 | 51.9 | 49.98 | 1 | 98.18 | Connected to grid
Site B | Installer | Logger/50K-M0(SiteB) | 2025-08-25 13:40:00 DST | 48.438 | 49.341 | 186.14 | 226686.23 | 52.1 | 50.01 | 1 | 98.18 | Connected to grid
Site B | Installer | Logger/50K-M0(SiteB) | 2025-08-25 13:45:00 DST | 48.603 | 49.509 | 190.16 | 226690.31 | 52.1 | 50 | 1 | 98.18 | Connected to grid
Site B | Installer | Logger/50K-M0(SiteB) | 2025-08-25 13:50:00 DST | 48.217 | 49.121 | 194.22 | 226694.46 | 52.1 | 50.02 | 1 | 98.18 | Connected to grid
Site B | Installer | Logger/50K-M0(SiteB) | 2025-08-25 13:55:00 DST | 48.378 | 49.285 | 198.23 | 226698.55 | 52.3 | 50.05 | 1 | 98.18 | Connected to grid
Site B | Installer | Logger/50K-M0(SiteB) | 2025-08-25 14:00:00 DST | 48.102 | 49.004 | 202.28 | 226702.66 | 52.3 | 50.02 | 1 | 98.18 | Connected to grid
Site B | Installer | Logger/50K-M0(SiteB) | 2025-08-25 14:05:00 DST | 47.77 | 48.66 | 206.26 | 226706.7 | 52.5 | 49.98 | 1 | 98.18 | Connected to grid
Site B | Installer | Logger/50K-M0(SiteB) | 2025-08-25 14:10:00 DST | 47.399 | 48.258 | 210.19 | 226710.75 | 52.7 | 50.02 | 1 | 98.18 | Connected to grid
Site B | Installer | Logger/50K-M0(SiteB) | 2025-08-25 14:15:00 DST | 47.532 | 48.393 | 214.18 | 226714.77 | 52.7 | 50 | 1 | 98.18 | Connected to grid
Site B | Installer | Logger/50K-M0(SiteB) | 2025-08-25 14:20:00 DST | 48.108 | 49.005 | 218.19 | 226718.86 | 52.9 | 49.99 | 1 | 98.18 | Connected to grid
Site B | Installer | Logger/50K-M0(SiteB) | 2025-08-25 14:25:00 DST | 48.702 | 49.609 | 222.22 | 226722.95 | 53.1 | 50.01 | 1 | 98.18 | Connected to grid
Site B | Installer | Logger/50K-M0(SiteB) | 2025-08-25 14:30:00 DST | 47.458 | 48.309 | 226.19 | 226726.99 | 53.3 | 50 | 1 | 98.18 | Connected to grid
Site B | Installer | Logger/50K-M0(SiteB) | 2025-08-25 14:35:00 DST | 47.91 | 48.803 | 230.19 | 226731.08 | 53.3 | 50.01 | 1 | 98.18 | Connected to grid
Site B | Installer | Logger/50K-M0(SiteB) | 2025-08-25 14:40:00 DST | 47.172 | 48.027 | 234.14 | 226735.12 | 53.3 | 49.98 | 1 | 98.18 | Connected to grid
Site B | Installer | Logger/50K-M0(SiteB) | 2025-08-25 14:45:00 DST | 46.73 | 47.577 | 238.05 | 226739.06 | 53.3 | 49.99 | 1 | 98.18 | Connected to grid
Site B | Installer | Logger/50K-M0(SiteB) | 2025-08-25 14:50:00 DST | 46.397 | 47.238 | 241.92 | 226743.07 | 53.1 | 49.99 | 1 | 98.18 | Connected to grid
Site B | Installer | Logger/50K-M0(SiteB) | 2025-08-25 14:55:00 DST | 45.229 | 46.049 | 245.77 | 226746.93 | 52.5 | 50.01 | 1 | 98.18 | Connected to grid
Site B | Installer | Logger/50K-M0(SiteB) | 2025-08-25 15:00:00 DST | 44.802 | 45.595 | 249.48 | 226750.74 | 52.1 | 49.99 | 1 | 98.18 | Connected to grid
Site B | Installer | Logger/50K-M0(SiteB) | 2025-08-25 15:05:00 DST | 44.714 | 45.52 | 253.26 | 226754.54 | 51.7 | 49.99 | 1 | 98.18 | Connected to grid
Site B | Installer | Logger/50K-M0(SiteB) | 2025-08-25 15:10:00 DST | 44.397 | 45.197 | 256.95 | 226758.31 | 51.3 | 50.01 | 1 | 98.18 | Connected to grid
Site B | Installer | Logger/50K-M0(SiteB) | 2025-08-25 15:15:00 DST | 43.656 | 44.438 | 260.64 | 226762.07 | 51.3 | 50 | 1 | 98.18 | Connected to grid
Site B | Installer | Logger/50K-M0(SiteB) | 2025-08-25 15:20:00 DST | 43.835 | 44.625 | 264.28 | 226765.82 | 51.3 | 49.98 | 1 | 98.18 | Connected to grid
Site B | Installer | Logger/50K-M0(SiteB) | 2025-08-25 15:25:00 DST | 43.692 | 44.475 | 267.93 | 226769.47 | 50.9 | 49.99 | 1 | 98.18 | Connected to grid
Site B | Installer | Logger/50K-M0(SiteB) | 2025-08-25 15:30:00 DST | 27.412 | 27.883 | 269.6 | 226771.22 | 50.3 | 50 | 1 | 98.31 | Connected to grid
Site B | Installer | Logger/50K-M0(SiteB) | 2025-08-25 15:35:00 DST | 46.13 | 46.966 | 273.17 | 226774.83 | 50.1 | 50 | 1 | 98.22 | Connected to grid
Site B | Installer | Logger/50K-M0(SiteB) | 2025-08-25 15:40:00 DST | 12.126 | 12.323 | 276.31 | 226778.04 | 49.9 | 50.01 | 1 | 98.42 | Connected to grid
Site B | Installer | Logger/50K-M0(SiteB) | 2025-08-25 15:45:00 DST | 9.78 | 9.942 | 277.47 | 226779.21 | 49.3 | 50 | 1 | 98.45 | Connected to grid
Site B | Installer | Logger/50K-M0(SiteB) | 2025-08-25 15:50:00 DST | 12.49 | 12.68 | 278.32 | 226780.07 | 47.7 | 49.99 | 1 | 98.52 | Connected to grid
Site B | Installer | Logger/50K-M0(SiteB) | 2025-08-25 15:55:00 DST | 14.392 | 14.616 | 279.76 | 226781.55 | 46.7 | 49.99 | 1 | 98.49 | Connected to grid
Site B | Installer | Logger/50K-M0(SiteB) | 2025-08-25 16:00:00 DST | 11.348 | 11.517 | 281.72 | 226783.53 | 46.3 | 50.04 | 1 | 98.56 | Connected to grid
Site B | Installer | Logger/50K-M0(SiteB) | 2025-08-25 16:05:00 DST | 11.305 | 11.474 | 282.68 | 226784.52 | 45.3 | 50.01 | 1 | 98.56 | Connected to grid
Site B | Installer | Logger/50K-M0(SiteB) | 2025-08-25 16:10:00 DST | 11.606 | 11.778 | 283.62 | 226785.47 | 44.1 | 50 | 1 | 98.56 | Connected to grid
Site B | Installer | Logger/50K-M0(SiteB) | 2025-08-25 16:15:00 DST | 10.354 | 10.51 | 285 | 226786.89 | 43.3 | 50.01 | 1 | 98.54 | Connected to grid
Site B | Installer | Logger/50K-M0(SiteB) | 2025-08-25 16:20:00 DST | 9.897 | 10.045 | 285.91 | 226787.82 | 42.5 | 50.01 | 1 | 98.57 | Connected to grid
Site B | Installer | Logger/50K-M0(SiteB) | 2025-08-25 16:25:00 DST | 36.416 | 37.039 | 288.59 | 226790.53 | 42.3 | 49.98 | 1 | 98.32 | Connected to grid
Site B | Installer | Logger/50K-M0(SiteB) | 2025-08-25 16:30:00 DST | 31.422 | 31.952 | 291.74 | 226793.7 | 43.1 | 50 | 1 | 98.34 | Connected to grid
Site B | Installer | Logger/50K-M0(SiteB) | 2025-08-25 16:35:00 DST | 41.02 | 41.742 | 294.92 | 226796.95 | 43.7 | 49.99 | 1 | 98.32 | Connected to grid
Site B | Installer | Logger/50K-M0(SiteB) | 2025-08-25 16:40:00 DST | 11.192 | 11.375 | 297.53 | 226799.61 | 44.1 | 49.98 | 1 | 98.37 | Connected to grid
Site B | Installer | Logger/50K-M0(SiteB) | 2025-08-25 16:45:00 DST | 38.594 | 39.27 | 299.92 | 226802.01 | 43.9 | 49.98 | 1 | 98.3 | Connected to grid
Site B | Installer | Logger/50K-M0(SiteB) | 2025-08-25 16:50:00 DST | 38.491 | 39.161 | 302.62 | 226804.78 | 43.9 | 50 | 1 | 98.33 | Connected to grid
Site B | Installer | Logger/50K-M0(SiteB) | 2025-08-25 16:55:00 DST | 38.162 | 38.818 | 305.76 | 226807.98 | 44.3 | 49.97 | 1 | 98.33 | Connected to grid
Site B | Installer | Logger/50K-M0(SiteB) | 2025-08-25 17:00:00 DST | 31.42 | 31.934 | 308.42 | 226810.68 | 44.3 | 50.07 | 1 | 98.4 | Connected to grid
Site B | Installer | Logger/50K-M0(SiteB) | 2025-08-25 17:05:00 DST | 37.827 | 38.485 | 311.25 | 226813.54 | 44.3 | 50.03 | 1 | 98.34 | Connected to grid
Site B | Installer | Logger/50K-M0(SiteB) | 2025-08-25 17:10:00 DST | 34.037 | 34.608 | 314.21 | 226816.55 | 44.3 | 49.99 | 1 | 98.32 | Connected to grid
Site B | Installer | Logger/50K-M0(SiteB) | 2025-08-25 17:15:00 DST | 29.913 | 30.394 | 316.85 | 226819.24 | 44.3 | 49.98 | 1 | 98.42 | Connected to grid
Site B | Installer | Logger/50K-M0(SiteB) | 2025-08-25 17:20:00 DST | 28.237 | 28.696 | 319.28 | 226821.72 | 44.5 | 50.01 | 1 | 98.42 | Connected to grid
Site B | Installer | Logger/50K-M0(SiteB) | 2025-08-25 17:25:00 DST | 27.27 | 27.708 | 321.57 | 226824.04 | 44.3 | 49.96 | 1 | 98.42 | Connected to grid
Site B | Installer | Logger/50K-M0(SiteB) | 2025-08-25 17:30:00 DST | 27.02 | 27.451 | 323.83 | 226826.36 | 43.9 | 50 | 1 | 98.42 | Connected to grid
Site B | Installer | Logger/50K-M0(SiteB) | 2025-08-25 17:35:00 DST | 26.23 | 26.649 | 326.05 | 226828.58 | 44.1 | 50.02 | 1 | 98.42 | Connected to grid
Site B | Installer | Logger/50K-M0(SiteB) | 2025-08-25 17:40:00 DST | 25.694 | 26.109 | 328.21 | 226830.82 | 43.3 | 49.96 | 1 | 98.42 | Connected to grid
Site B | Installer | Logger/50K-M0(SiteB) | 2025-08-25 17:45:00 DST | 24.892 | 25.292 | 330.33 | 226832.96 | 42.9 | 50.02 | 1 | 98.42 | Connected to grid
Site B | Installer | Logger/50K-M0(SiteB) | 2025-08-25 17:50:00 DST | 24.205 | 24.589 | 332.41 | 226835.05 | 43.1 | 50 | 1 | 98.42 | Connected to grid
Site B | Installer | Logger/50K-M0(SiteB) | 2025-08-25 17:55:00 DST | 23.15 | 23.52 | 334.37 | 226837.04 | 42.7 | 50 | 1 | 98.42 | Connected to grid
Site B | Installer | Logger/50K-M0(SiteB) | 2025-08-25 18:00:00 DST | 21.959 | 22.305 | 336.19 | 226838.91 | 42.3 | 50.05 | 1 | 98.51 | Connected to grid
Site B | Installer | Logger/50K-M0(SiteB) | 2025-08-25 18:05:00 DST | 19.902 | 20.213 | 337.43 | 226840.15 | 42.1 | 50.07 | 1 | 98.47 | Connected to grid
Site B | Installer | Logger/50K-M0(SiteB) | 2025-08-25 18:10:00 DST | 8.382 | 8.523 | 338.75 | 226841.49 | 41.9 | 50.02 | 1 | 98.35 | Connected to grid
Site B | Installer | Logger/50K-M0(SiteB) | 2025-08-25 18:15:00 DST | 14.654 | 14.877 | 339.97 | 226842.76 | 41.5 | 50.02 | 1 | 98.42 | Connected to grid
Site B | Installer | Logger/50K-M0(SiteB) | 2025-08-25 18:20:00 DST | 16.117 | 16.371 | 341.35 | 226844.13 | 41.3 | 50 | 1 | 98.52 | Connected to grid
Site B | Installer | Logger/50K-M0(SiteB) | 2025-08-25 18:25:00 DST | 14.416 | 14.645 | 342.62 | 226845.43 | 40.9 | 49.97 | 1 | 98.36 | Connected to grid
Site B | Installer | Logger/50K-M0(SiteB) | 2025-08-25 18:30:00 DST | 13.19 | 13.405 | 343.77 | 226846.61 | 40.5 | 49.97 | 1 | 98.46 | Connected to grid
Site B | Installer | Logger/50K-M0(SiteB) | 2025-08-25 18:35:00 DST | 5.267 | 5.365 | 344.7 | 226847.55 | 40.1 | 50.01 | 1 | 98.23 | Connected to grid
Site B | Installer | Logger/50K-M0(SiteB) | 2025-08-25 18:40:00 DST | 5.375 | 5.48 | 345.36 | 226848.23 | 39.9 | 49.98 | 1 | 98.14 | Connected to grid
Site B | Installer | Logger/50K-M0(SiteB) | 2025-08-25 18:45:00 DST | 6.152 | 6.27 | 345.98 | 226848.88 | 39.5 | 50.01 | 1 | 98.1 | Connected to grid
Site B | Installer | Logger/50K-M0(SiteB) | 2025-08-25 18:50:00 DST | 3.411 | 3.493 | 346.33 | 226849.24 | 39.1 | 49.98 | 1 | 97.68 | Connected to grid
Site B | Installer | Logger/50K-M0(SiteB) | 2025-08-25 18:55:00 DST | 3.241 | 3.325 | 346.61 | 226849.49 | 38.9 | 49.97 | 1 | 97.48 | Connected to grid
Site B | Installer | Logger/50K-M0(SiteB) | 2025-08-25 19:00:00 DST | 3.671 | 3.758 | 346.89 | 226849.79 | 38.3 | 50.05 | 1 | 97.64 | Connected to grid
Site B | Installer | Logger/50K-M0(SiteB) | 2025-08-25 19:05:00 DST | 4.093 | 4.184 | 347.22 | 226850.12 | 37.9 | 50.07 | 1 | 97.81 | Connected to grid
Site B | Installer | Logger/50K-M0(SiteB) | 2025-08-25 19:10:00 DST | 3.75 | 3.839 | 347.54 | 226850.46 | 37.3 | 49.99 | 1 | 97.69 | Connected to grid
Site B | Installer | Logger/50K-M0(SiteB) | 2025-08-25 19:15:00 DST | 4.509 | 4.607 | 347.93 | 226850.83 | 36.9 | 49.97 | 1 | 97.89 | Connected to grid
Site B | Installer | Logger/50K-M0(SiteB) | 2025-08-25 19:20:00 DST | 3.247 | 3.332 | 348.25 | 226851.18 | 36.7 | 50.05 | 1 | 97.42 | Connected to grid
Site B | Installer | Logger/50K-M0(SiteB) | 2025-08-25 19:25:00 DST | 2.388 | 2.467 | 348.48 | 226851.42 | 36.5 | 49.97 | 1 | 96.8 | Connected to grid
Site B | Installer | Logger/50K-M0(SiteB) | 2025-08-25 19:30:00 DST | 1.718 | 1.791 | 348.65 | 226851.59 | 36.3 | 50 | 1 | 95.97 | Connected to grid
Site B | Installer | Logger/50K-M0(SiteB) | 2025-08-25 19:35:00 DST | 1.464 | 1.537 | 348.78 | 226851.73 | 36.1 | 50.02 | 1 | 95.34 | Connected to grid
Site B | Installer | Logger/50K-M0(SiteB) | 2025-08-25 19:40:00 DST | 1.12 | 1.188 | 348.88 | 226851.84 | 35.9 | 49.96 | 1 | 94.64 | Connected to grid
Site B | Installer | Logger/50K-M0(SiteB) | 2025-08-25 19:45:00 DST | 0.895 | 0.961 | 348.96 | 226851.92 | 35.5 | 49.98 | 1 | 93.14 | Connected to grid
Site B | Installer | Logger/50K-M0(SiteB) | 2025-08-25 19:50:00 DST | 0.923 | 0.997 | 349.04 | 226852.01 | 35.3 | 50.02 | 1 | 92.96 | Connected to grid
Site B | Installer | Logger/50K-M0(SiteB) | 2025-08-25 19:55:00 DST | 0.688 | 0.759 | 349.1 | 226852.09 | 35.1 | 49.96 | 1 | 90.67 | Connected to grid
Site B | Installer | Logger/50K-M0(SiteB) | 2025-08-25 20:00:00 DST | 0.503 | 0.565 | 349.16 | 226852.15 | 34.9 | 50.05 | 1 | 87.66 | Connected to grid
Site B | Installer | Logger/50K-M0(SiteB) | 2025-08-25 20:05:00 DST | 0.353 | 0.421 | 349.19 | 226852.19 | 34.7 | 50.04 | 1 | 83.47 | Connected to grid
Site B | Installer | Logger/50K-M0(SiteB) | 2025-08-25 20:10:00 DST | 0.228 | 0.289 | 349.21 | 226852.24 | 34.3 | 49.97 | 1 | 79.27 | Connected to grid
Site B | Installer | Logger/50K-M0(SiteB) | 2025-08-25 20:15:00 DST | 0.129 | 0.16 | 349.23 | 226852.26 | 33.9 | 49.97 | 1 | 79.35 | Connected to grid
Site B | Installer | Logger/50K-M0(SiteB) | 2025-08-25 20:20:00 DST | 0.04 | 0.059 | 349.24 | 226852.29 | 33.7 | 50.02 | 0.999 | 74.58 | Connected to grid
Site B | Installer | Logger/50K-M0(SiteB) | 2025-08-25 20:25:00 DST | 0 | 0 | 349.24 | 226852.31 | 33.5 | 49.99 | 0 | 0 | Connected to grid
Site B | Installer | Logger/50K-M0(SiteB) | 2025-08-25 20:30:00 DST | 0 | 0 | 349.24 | 226852.32 | 33.3 | 49.98 | 0 | 0 | Standby: detecting sunlight
Site B | Installer | Logger/50K-M0(SiteB) | 2025-08-25 20:35:00 DST | 0 | 0 | 349.24 | 226852.32 | 33.1 | 50.02 | 0 | 0 | Standby: initializing
Site B | Installer | Logger/50K-M0(SiteB) | 2025-08-25 20:40:00 DST | 0 | 0 | 349.24 | 226852.32 | 32.9 | 50.02 | 0 | 0 | Standby: initializing
Site B | Installer | Logger/50K-M0(SiteB) | 2025-08-25 20:45:00 DST | 0 | 0 | 349.24 | 226852.32 | 32.7 | 50.02 | 0 | 0 | Standby: initializing
Site B | Installer | Logger/50K-M0(SiteB) | 2025-08-25 20:50:00 DST | 0 | 0 | 349.24 | 226852.32 | 32.5 | 0 | 0 | 0 | Standby: no sunlight
Site B | Installer | Logger/50K-M0(SiteB) | 2025-08-26 00:00:00 DST | 0 | 0 | 0 | 226852.32 | 26.3 | 0 | 0 | 0 | Standby: no sunlight
Site B | Installer | Logger/50K-M0(SiteB) | 2025-08-26 06:25:00 DST | 0 | 0 | 0 | 226852.32 | 19.8 | 0 | 0 | 0 | Standby: initializing
Site B | Installer | Logger/50K-M0(SiteB) | 2025-08-26 06:30:00 DST | 0 | 0 | 0 | 226852.32 | 19.6 | 49.98 | 0 | 0 | Standby: detecting sunlight
Site B | Installer | Logger/50K-M0(SiteB) | 2025-08-26 06:35:00 DST | 0.01 | 0.011 | 0 | 226852.32 | 19.4 | 49.97 | 1 | 82.97 | Connected to grid
Site B | Installer | Logger/50K-M0(SiteB) | 2025-08-26 06:40:00 DST | 0.073 | 0.085 | 0 | 226852.33 | 19.4 | 49.97 | 0.999 | 78.11 | Connected to grid
Site B | Installer | Logger/50K-M0(SiteB) | 2025-08-26 06:45:00 DST | 0.185 | 0.241 | 0.01 | 226852.35 | 19.4 | 50.01 | 0.999 | 77.87 | Connected to grid
Site B | Installer | Logger/50K-M0(SiteB) | 2025-08-26 06:50:00 DST | 0.282 | 0.349 | 0.03 | 226852.39 | 19.4 | 50 | 0.999 | 81.02 | Connected to grid
Site B | Installer | Logger/50K-M0(SiteB) | 2025-08-26 06:55:00 DST | 0.521 | 0.594 | 0.07 | 226852.44 | 19.4 | 49.98 | 0.999 | 87.3 | Connected to grid
Site B | Installer | Logger/50K-M0(SiteB) | 2025-08-26 07:00:00 DST | 0.703 | 0.767 | 0.12 | 226852.49 | 19.4 | 50.02 | 0.999 | 91.6 | Connected to grid
Site B | Installer | Logger/50K-M0(SiteB) | 2025-08-26 07:05:00 DST | 0.898 | 0.977 | 0.19 | 226852.56 | 19.6 | 49.96 | 0.999 | 91.93 | Connected to grid
Site B | Installer | Logger/50K-M0(SiteB) | 2025-08-26 07:10:00 DST | 1.071 | 1.153 | 0.27 | 226852.69 | 19.6 | 49.96 | 0.999 | 93.39 | Connected to grid
Site B | Installer | Logger/50K-M0(SiteB) | 2025-08-26 07:15:00 DST | 1.235 | 1.329 | 0.37 | 226852.79 | 19.6 | 49.98 | 0.999 | 93.53 | Connected to grid
Site B | Installer | Logger/50K-M0(SiteB) | 2025-08-26 07:20:00 DST | 1.409 | 1.493 | 0.48 | 226852.91 | 19.6 | 50.01 | 0.999 | 94.16 | Connected to grid
Site B | Installer | Logger/50K-M0(SiteB) | 2025-08-26 07:25:00 DST | 1.573 | 1.67 | 0.6 | 226853.03 | 19.6 | 50 | 0.999 | 94.38 | Connected to grid
Site B | Installer | Logger/50K-M0(SiteB) | 2025-08-26 07:30:00 DST | 1.958 | 2.034 | 0.75 | 226853.22 | 19.8 | 49.99 | 0.999 | 95.9 | Connected to grid
Site B | Installer | Logger/50K-M0(SiteB) | 2025-08-26 07:35:00 DST | 2.508 | 2.608 | 0.94 | 226853.4 | 20 | 50 | 0.999 | 95.96 | Connected to grid
Site B | Installer | Logger/50K-M0(SiteB) | 2025-08-26 07:40:00 DST | 2.761 | 2.853 | 1.16 | 226853.63 | 20.2 | 49.97 | 0.999 | 96.74 | Connected to grid
Site B | Installer | Logger/50K-M0(SiteB) | 2025-08-26 07:45:00 DST | 3.134 | 3.25 | 1.4 | 226853.86 | 20.4 | 50 | 0.999 | 96.42 | Connected to grid
Site B | Installer | Logger/50K-M0(SiteB) | 2025-08-26 07:50:00 DST | 3.859 | 3.983 | 1.69 | 226854.19 | 20.6 | 49.98 | 0.999 | 96.84 | Connected to grid
Site B | Installer | Logger/50K-M0(SiteB) | 2025-08-26 07:55:00 DST | 4.421 | 4.557 | 2.04 | 226854.54 | 20.8 | 49.98 | 0.999 | 97.02 | Connected to grid
Site B | Installer | Logger/50K-M0(SiteB) | 2025-08-26 08:00:00 DST | 5.291 | 5.433 | 2.45 | 226854.95 | 21 | 49.98 | 0.999 | 97.38 | Connected to grid
Site B | Installer | Logger/50K-M0(SiteB) | 2025-08-26 08:05:00 DST | 6.133 | 6.293 | 2.93 | 226855.46 | 21.2 | 50 | 0.999 | 97.42 | Connected to grid
Site B | Installer | Logger/50K-M0(SiteB) | 2025-08-26 08:10:00 DST | 6.772 | 6.913 | 3.46 | 226855.98 | 21.4 | 49.97 | 0.999 | 97.96 | Connected to grid
Site B | Installer | Logger/50K-M0(SiteB) | 2025-08-26 08:15:00 DST | 7.216 | 7.364 | 4.02 | 226856.58 | 21.6 | 49.99 | 0.999 | 97.96 | Connected to grid
Site B | Installer | Logger/50K-M0(SiteB) | 2025-08-26 08:20:00 DST | 7.761 | 7.89 | 4.65 | 226857.24 | 21.8 | 50 | 0.999 | 98.35 | Connected to grid
Site B | Installer | Logger/50K-M0(SiteB) | 2025-08-26 08:25:00 DST | 7.449 | 7.602 | 5.26 | 226857.85 | 22 | 50.01 | 0.999 | 97.95 | Connected to grid
Site B | Installer | Logger/50K-M0(SiteB) | 2025-08-26 08:30:00 DST | 8.252 | 8.429 | 5.9 | 226858.5 | 22.4 | 50.01 | 0.999 | 97.88 | Connected to grid
Site B | Installer | Logger/50K-M0(SiteB) | 2025-08-26 08:35:00 DST | 9.879 | 10.09 | 6.63 | 226859.26 | 22.6 | 49.99 | 0.999 | 97.94 | Connected to grid
Site B | Installer | Logger/50K-M0(SiteB) | 2025-08-26 08:40:00 DST | 10.972 | 11.151 | 7.5 | 226860.15 | 22.8 | 50.01 | 0.999 | 98.43 | Connected to grid
Site B | Installer | Logger/50K-M0(SiteB) | 2025-08-26 08:45:00 DST | 9.834 | 9.987 | 8.45 | 226861.1 | 23 | 50.01 | 0.999 | 98.41 | Connected to grid
Site B | Installer | Logger/50K-M0(SiteB) | 2025-08-26 08:50:00 DST | 12.417 | 12.685 | 9.45 | 226862.14 | 23.2 | 50.03 | 0.999 | 97.95 | Connected to grid
Site B | Installer | Logger/50K-M0(SiteB) | 2025-08-26 08:55:00 DST | 15.374 | 15.683 | 10.64 | 226863.35 | 23.4 | 50.03 | 0.999 | 98.05 | Connected to grid
Site B | Installer | Logger/50K-M0(SiteB) | 2025-08-26 09:00:00 DST | 16.084 | 16.405 | 11.92 | 226864.67 | 23.8 | 49.99 | 0.999 | 98.04 | Connected to grid
Site B | Installer | Logger/50K-M0(SiteB) | 2025-08-26 09:05:00 DST | 16.944 | 17.223 | 13.32 | 226866.07 | 24.2 | 49.95 | 0.999 | 98.38 | Connected to grid
Site B | Installer | Logger/50K-M0(SiteB) | 2025-08-26 09:10:00 DST | 18.943 | 19.313 | 14.81 | 226867.63 | 24.4 | 49.98 | 0.999 | 98.03 | Connected to grid
Site B | Installer | Logger/50K-M0(SiteB) | 2025-08-26 09:15:00 DST | 19.797 | 20.191 | 16.4 | 226869.26 | 24.8 | 49.99 | 0.999 | 98.03 | Connected to grid
Site B | Installer | Logger/50K-M0(SiteB) | 2025-08-26 09:20:00 DST | 17.657 | 18.009 | 17.99 | 226870.87 | 25.2 | 49.99 | 0.999 | 98.08 | Connected to grid
Site B | Installer | Logger/50K-M0(SiteB) | 2025-08-26 09:25:00 DST | 21.862 | 22.301 | 19.55 | 226872.48 | 25.6 | 50.02 | 0.999 | 98.08 | Connected to grid
Site B | Installer | Logger/50K-M0(SiteB) | 2025-08-26 09:30:00 DST | 20.641 | 21.058 | 21.3 | 226874.28 | 26 | 50.02 | 0.999 | 98.08 | Connected to grid
Site B | Installer | Logger/50K-M0(SiteB) | 2025-08-26 09:35:00 DST | 20.81 | 21.224 | 23.07 | 226876.07 | 26.4 | 49.99 | 0.999 | 98.08 | Connected to grid
Site B | Installer | Logger/50K-M0(SiteB) | 2025-08-26 09:40:00 DST | 22.707 | 23.161 | 24.77 | 226877.81 | 26.8 | 50.03 | 0.999 | 98.08 | Connected to grid
Site B | Installer | Logger/50K-M0(SiteB) | 2025-08-26 09:45:00 DST | 24.39 | 24.797 | 26.82 | 226879.9 | 27.2 | 50.02 | 0.999 | 98.35 | Connected to grid
Site B | Installer | Logger/50K-M0(SiteB) | 2025-08-26 09:50:00 DST | 26.616 | 27.063 | 28.82 | 226881.99 | 27.6 | 49.99 | 0.999 | 98.35 | Connected to grid
Site B | Installer | Logger/50K-M0(SiteB) | 2025-08-26 09:55:00 DST | 29.05 | 29.549 | 31.08 | 226884.29 | 28 | 50.03 | 0.999 | 98.31 | Connected to grid
Site B | Installer | Logger/50K-M0(SiteB) | 2025-08-26 10:00:00 DST | 27.701 | 28.169 | 33.39 | 226886.63 | 28.6 | 49.95 | 0.999 | 98.33 | Connected to grid
Site B | Installer | Logger/50K-M0(SiteB) | 2025-08-26 10:05:00 DST | 28.63 | 29.113 | 35.65 | 226888.95 | 29 | 49.94 | 0.999 | 98.33 | Connected to grid
Site B | Installer | Logger/50K-M0(SiteB) | 2025-08-26 10:10:00 DST | 30.295 | 30.803 | 38.12 | 226891.47 | 29.4 | 50 | 0.999 | 98.33 | Connected to grid
Site B | Installer | Logger/50K-M0(SiteB) | 2025-08-26 10:15:00 DST | 28.958 | 29.444 | 40.65 | 226894.04 | 29.8 | 50.01 | 0.999 | 98.33 | Connected to grid
Site B | Installer | Logger/50K-M0(SiteB) | 2025-08-26 10:20:00 DST | 27.369 | 27.814 | 43.17 | 226896.61 | 30.2 | 50 | 0.999 | 98.33 | Connected to grid
Site B | Installer | Logger/50K-M0(SiteB) | 2025-08-26 10:25:00 DST | 23.951 | 24.341 | 45.3 | 226898.79 | 30.8 | 50.03 | 0.999 | 98.43 | Connected to grid
Site B | Installer | Logger/50K-M0(SiteB) | 2025-08-26 10:30:00 DST | 29.922 | 30.43 | 47.63 | 226901.16 | 31.2 | 50 | 0.999 | 98.33 | Connected to grid
Site B | Installer | Logger/50K-M0(SiteB) | 2025-08-26 10:35:00 DST | 32.751 | 33.318 | 50.12 | 226903.68 | 31.6 | 49.98 | 0.999 | 98.33 | Connected to grid
Site B | Installer | Logger/50K-M0(SiteB) | 2025-08-26 10:40:00 DST | 31.519 | 32.048 | 52.81 | 226906.44 | 32 | 50.02 | 0.999 | 98.33 | Connected to grid
Site B | Installer | Logger/50K-M0(SiteB) | 2025-08-26 10:45:00 DST | 33.441 | 34.012 | 55.57 | 226909.25 | 33 | 49.98 | 0.999 | 98.33 | Connected to grid
Site B | Installer | Logger/50K-M0(SiteB) | 2025-08-26 10:50:00 DST | 39.146 | 39.847 | 58.69 | 226912.42 | 34.6 | 50 | 0.999 | 98.23 | Connected to grid
Site B | Installer | Logger/50K-M0(SiteB) | 2025-08-26 10:55:00 DST | 32.628 | 33.182 | 61.81 | 226915.62 | 36 | 50.03 | 0.999 | 98.4 | Connected to grid
Site B | Installer | Logger/50K-M0(SiteB) | 2025-08-26 11:00:00 DST | 34.27 | 34.859 | 64.5 | 226918.36 | 36.6 | 50 | 0.999 | 98.31 | Connected to grid
Site B | Installer | Logger/50K-M0(SiteB) | 2025-08-26 11:05:00 DST | 41.181 | 41.919 | 67.73 | 226921.64 | 37.2 | 49.96 | 0.999 | 98.2 | Connected to grid
Site B | Installer | Logger/50K-M0(SiteB) | 2025-08-26 11:10:00 DST | 41.159 | 41.892 | 71.18 | 226925.16 | 38.2 | 50 | 0.999 | 98.2 | Connected to grid
Site B | Installer | Logger/50K-M0(SiteB) | 2025-08-26 11:15:00 DST | 39.854 | 40.552 | 74.56 | 226928.6 | 39 | 50 | 0.999 | 98.3 | Connected to grid
Site B | Installer | Logger/50K-M0(SiteB) | 2025-08-26 11:20:00 DST | 35.992 | 36.6 | 77.91 | 226932.02 | 39.8 | 50.02 | 0.999 | 98.33 | Connected to grid
Site B | Installer | Logger/50K-M0(SiteB) | 2025-08-26 11:25:00 DST | 40.036 | 40.736 | 81.3 | 226935.46 | 40.4 | 50.04 | 0.999 | 98.22 | Connected to grid
Site B | Installer | Logger/50K-M0(SiteB) | 2025-08-26 11:30:00 DST | 41.819 | 42.569 | 84.75 | 226939.01 | 41 | 49.99 | 0.999 | 98.2 | Connected to grid
Site B | Installer | Logger/50K-M0(SiteB) | 2025-08-26 11:35:00 DST | 43.393 | 44.179 | 88.26 | 226942.59 | 41.6 | 49.98 | 0.999 | 98.2 | Connected to grid
Site B | Installer | Logger/50K-M0(SiteB) | 2025-08-26 11:40:00 DST | 41.292 | 42.032 | 91.86 | 226946.25 | 42 | 50.01 | 0.999 | 98.2 | Connected to grid
Site B | Installer | Logger/50K-M0(SiteB) | 2025-08-26 11:45:00 DST | 44.542 | 45.349 | 95.43 | 226949.88 | 42.6 | 50.01 | 0.999 | 98.2 | Connected to grid
Site B | Installer | Logger/50K-M0(SiteB) | 2025-08-26 11:50:00 DST | 45.11 | 45.937 | 99.16 | 226953.75 | 43 | 49.99 | 0.999 | 98.2 | Connected to grid
Site B | Installer | Logger/50K-M0(SiteB) | 2025-08-26 11:55:00 DST | 45.09 | 45.916 | 102.89 | 226957.51 | 43.6 | 50.01 | 0.999 | 98.2 | Connected to grid
Site B | Installer | Logger/50K-M0(SiteB) | 2025-08-26 12:00:00 DST | 44.966 | 45.786 | 106.62 | 226961.34 | 44.4 | 50 | 0.999 | 98.2 | Connected to grid
Site B | Installer | Logger/50K-M0(SiteB) | 2025-08-26 12:05:00 DST | 45.316 | 46.156 | 110.42 | 226965.19 | 45 | 50 | 0.999 | 98.2 | Connected to grid
Site B | Installer | Logger/50K-M0(SiteB) | 2025-08-26 12:10:00 DST | 47.021 | 47.888 | 114.27 | 226969.16 | 45.4 | 50.01 | 0.999 | 98.2 | Connected to grid
Site B | Installer | Logger/50K-M0(SiteB) | 2025-08-26 12:15:00 DST | 36.629 | 37.255 | 117.74 | 226972.67 | 45.8 | 50 | 0.999 | 98.32 | Connected to grid
Site B | Installer | Logger/50K-M0(SiteB) | 2025-08-26 12:20:00 DST | 34.204 | 34.788 | 120.76 | 226975.73 | 46.2 | 50 | 0.999 | 98.37 | Connected to grid
Site B | Installer | Logger/50K-M0(SiteB) | 2025-08-26 12:25:00 DST | 48.48 | 49.399 | 124.31 | 226979.35 | 46.4 | 50.01 | 0.999 | 98.17 | Connected to grid
Site B | Installer | Logger/50K-M0(SiteB) | 2025-08-26 12:30:00 DST | 48.024 | 48.934 | 128.28 | 226983.43 | 46.6 | 50.01 | 0.999 | 98.17 | Connected to grid
Site B | Installer | Logger/50K-M0(SiteB) | 2025-08-26 12:35:00 DST | 46.033 | 46.882 | 132.24 | 226987.45 | 46.8 | 49.99 | 0.999 | 98.18 | Connected to grid
Site B | Installer | Logger/50K-M0(SiteB) | 2025-08-26 12:40:00 DST | 48.495 | 49.414 | 136.11 | 226991.39 | 47.2 | 50.01 | 0.999 | 98.13 | Connected to grid
Site B | Installer | Logger/50K-M0(SiteB) | 2025-08-26 12:45:00 DST | 48.321 | 49.236 | 140.16 | 226995.54 | 47.4 | 50.01 | 0.999 | 98.13 | Connected to grid
Site B | Installer | Logger/50K-M0(SiteB) | 2025-08-26 12:50:00 DST | 47.165 | 48.02 | 144.14 | 226999.62 | 48 | 50.02 | 0.999 | 98.13 | Connected to grid
Site B | Installer | Logger/50K-M0(SiteB) | 2025-08-26 12:55:00 DST | 48.668 | 49.596 | 148.16 | 227003.72 | 48.4 | 50 | 0.999 | 98.13 | Connected to grid
Site B | Installer | Logger/50K-M0(SiteB) | 2025-08-26 13:00:00 DST | 47.759 | 48.664 | 152.12 | 227007.74 | 48.6 | 50 | 0.999 | 98.13 | Connected to grid
Site B | Installer | Logger/50K-M0(SiteB) | 2025-08-26 13:05:00 DST | 48.921 | 49.853 | 156.13 | 227011.89 | 49 | 49.98 | 0.999 | 98.13 | Connected to grid
Site B | Installer | Logger/50K-M0(SiteB) | 2025-08-26 13:10:00 DST | 45.291 | 46.117 | 160.02 | 227015.83 | 49.2 | 50.01 | 0.999 | 98.23 | Connected to grid
Site B | Installer | Logger/50K-M0(SiteB) | 2025-08-26 13:15:00 DST | 49.263 | 50.201 | 164.04 | 227019.95 | 49.4 | 50.01 | 0.999 | 98.13 | Connected to grid
Site B | Installer | Logger/50K-M0(SiteB) | 2025-08-26 13:20:00 DST | 49.33 | 50.27 | 168.13 | 227024.11 | 50 | 49.98 | 0.999 | 98.13 | Connected to grid
Site B | Installer | Logger/50K-M0(SiteB) | 2025-08-26 13:25:00 DST | 49.509 | 50.453 | 172.23 | 227028.37 | 50.4 | 49.98 | 0.999 | 98.13 | Connected to grid
Site B | Installer | Logger/50K-M0(SiteB) | 2025-08-26 13:30:00 DST | 46.92 | 47.785 | 176.25 | 227032.41 | 50.8 | 49.99 | 0.999 | 98.13 | Connected to grid
Site B | Installer | Logger/50K-M0(SiteB) | 2025-08-26 13:35:00 DST | 48.067 | 48.983 | 180.24 | 227036.52 | 51.2 | 49.96 | 0.999 | 98.13 | Connected to grid
Site B | Installer | Logger/50K-M0(SiteB) | 2025-08-26 13:40:00 DST | 49.204 | 50.142 | 184.36 | 227040.69 | 51.6 | 49.98 | 0.999 | 98.13 | Connected to grid
Site B | Installer | Logger/50K-M0(SiteB) | 2025-08-26 13:45:00 DST | 48.459 | 49.382 | 188.41 | 227044.85 | 52 | 49.99 | 0.999 | 98.13 | Connected to grid
Site B | Installer | Logger/50K-M0(SiteB) | 2025-08-26 13:50:00 DST | 48.908 | 49.84 | 192.46 | 227048.99 | 52.4 | 50.02 | 0.999 | 98.13 | Connected to grid
Site B | Installer | Logger/50K-M0(SiteB) | 2025-08-26 13:55:00 DST | 48.734 | 49.663 | 196.5 | 227053.11 | 52.8 | 50.01 | 0.999 | 98.13 | Connected to grid
Site B | Installer | Logger/50K-M0(SiteB) | 2025-08-26 14:00:00 DST | 48.214 | 49.133 | 200.56 | 227057.26 | 53 | 50 | 0.999 | 98.13 | Connected to grid
Site B | Installer | Logger/50K-M0(SiteB) | 2025-08-26 14:05:00 DST | 46.492 | 47.354 | 204.46 | 227061.25 | 53.2 | 49.98 | 0.999 | 98.13 | Connected to grid
Site B | Installer | Logger/50K-M0(SiteB) | 2025-08-26 14:10:00 DST | 47.733 | 48.627 | 208.45 | 227065.32 | 53.2 | 50.02 | 0.999 | 98.13 | Connected to grid
Site B | Installer | Logger/50K-M0(SiteB) | 2025-08-26 14:15:00 DST | 48.014 | 48.909 | 212.41 | 227069.38 | 53 | 50.01 | 0.999 | 98.13 | Connected to grid
Site B | Installer | Logger/50K-M0(SiteB) | 2025-08-26 14:20:00 DST | 47.683 | 48.587 | 216.42 | 227073.44 | 52.8 | 50 | 0.999 | 98.13 | Connected to grid
Site B | Installer | Logger/50K-M0(SiteB) | 2025-08-26 14:25:00 DST | 47.053 | 47.911 | 220.36 | 227077.5 | 52.6 | 50 | 0.999 | 98.13 | Connected to grid
Site B | Installer | Logger/50K-M0(SiteB) | 2025-08-26 14:30:00 DST | 46.859 | 47.726 | 224.25 | 227081.5 | 52.8 | 49.98 | 0.999 | 98.13 | Connected to grid
Site B | Installer | Logger/50K-M0(SiteB) | 2025-08-26 14:35:00 DST | 45.513 | 46.342 | 228.14 | 227085.43 | 52.8 | 49.99 | 0.999 | 98.13 | Connected to grid
Site B | Installer | Logger/50K-M0(SiteB) | 2025-08-26 14:40:00 DST | 46.506 | 47.368 | 232.01 | 227089.39 | 52.8 | 50.01 | 0.999 | 98.23 | Connected to grid
Site B | Installer | Logger/50K-M0(SiteB) | 2025-08-26 14:45:00 DST | 46.212 | 47.064 | 235.85 | 227093.3 | 52.8 | 50.02 | 0.999 | 98.23 | Connected to grid
Site B | Installer | Logger/50K-M0(SiteB) | 2025-08-26 14:50:00 DST | 42.544 | 43.31 | 239.62 | 227097.16 | 52.8 | 50.03 | 0.999 | 98.23 | Connected to grid
Site B | Installer | Logger/50K-M0(SiteB) | 2025-08-26 14:55:00 DST | 44.741 | 45.561 | 243.23 | 227100.85 | 52.8 | 49.99 | 0.999 | 98.27 | Connected to grid
Site B | Installer | Logger/50K-M0(SiteB) | 2025-08-26 15:00:00 DST | 42.96 | 43.748 | 246.87 | 227104.56 | 53 | 50.02 | 0.999 | 98.27 | Connected to grid
Site B | Installer | Logger/50K-M0(SiteB) | 2025-08-26 15:05:00 DST | 45.18 | 46.013 | 250.61 | 227108.38 | 53 | 50.02 | 0.999 | 98.27 | Connected to grid
Site B | Installer | Logger/50K-M0(SiteB) | 2025-08-26 15:10:00 DST | 44.132 | 44.936 | 254.31 | 227112.15 | 53 | 50 | 0.999 | 98.27 | Connected to grid
Site B | Installer | Logger/50K-M0(SiteB) | 2025-08-26 15:15:00 DST | 40.893 | 41.63 | 257.88 | 227115.81 | 53.2 | 49.99 | 0.999 | 98.27 | Connected to grid
Site B | Installer | Logger/50K-M0(SiteB) | 2025-08-26 15:20:00 DST | 41.612 | 42.358 | 261.31 | 227119.29 | 53.2 | 50.01 | 0.999 | 98.27 | Connected to grid
Site B | Installer | Logger/50K-M0(SiteB) | 2025-08-26 15:25:00 DST | 41.791 | 42.54 | 264.69 | 227122.76 | 53.2 | 49.99 | 0.999 | 98.27 | Connected to grid
Site B | Installer | Logger/50K-M0(SiteB) | 2025-08-26 15:30:00 DST | 42.637 | 43.415 | 268.22 | 227126.33 | 53.2 | 49.99 | 0.999 | 98.27 | Connected to grid
Site B | Installer | Logger/50K-M0(SiteB) | 2025-08-26 15:35:00 DST | 42.652 | 43.429 | 271.75 | 227129.99 | 53 | 49.97 | 0.999 | 98.17 | Connected to grid
Site B | Installer | Logger/50K-M0(SiteB) | 2025-08-26 15:40:00 DST | 41.884 | 42.634 | 275.29 | 227133.55 | 52.6 | 49.95 | 0.999 | 98.17 | Connected to grid
Site B | Installer | Logger/50K-M0(SiteB) | 2025-08-26 15:45:00 DST | 40.883 | 41.616 | 278.72 | 227137.06 | 52 | 49.95 | 0.999 | 98.17 | Connected to grid
Site B | Installer | Logger/50K-M0(SiteB) | 2025-08-26 15:50:00 DST | 40.236 | 40.957 | 282.12 | 227140.56 | 51.8 | 50.01 | 0.999 | 98.17 | Connected to grid
Site B | Installer | Logger/50K-M0(SiteB) | 2025-08-26 15:55:00 DST | 39.487 | 40.182 | 285.42 | 227143.91 | 51.6 | 50 | 0.999 | 98.27 | Connected to grid
Site B | Installer | Logger/50K-M0(SiteB) | 2025-08-26 16:00:00 DST | 38.871 | 39.544 | 288.71 | 227147.28 | 51.4 | 50.01 | 0.999 | 98.27 | Connected to grid
Site B | Installer | Logger/50K-M0(SiteB) | 2025-08-26 16:05:00 DST | 38.005 | 38.67 | 291.9 | 227150.52 | 51 | 50 | 0.999 | 98.27 | Connected to grid
Site B | Installer | Logger/50K-M0(SiteB) | 2025-08-26 16:10:00 DST | 37.452 | 38.099 | 295.07 | 227153.76 | 50.4 | 50 | 0.999 | 98.27 | Connected to grid
Site B | Installer | Logger/50K-M0(SiteB) | 2025-08-26 16:15:00 DST | 36.785 | 37.417 | 298.15 | 227156.9 | 50 | 50.01 | 0.999 | 98.27 | Connected to grid
Site B | Installer | Logger/50K-M0(SiteB) | 2025-08-26 16:20:00 DST | 36.199 | 36.821 | 301.21 | 227160 | 49.8 | 49.97 | 0.999 | 98.27 | Connected to grid
Site B | Installer | Logger/50K-M0(SiteB) | 2025-08-26 16:25:00 DST | 35.337 | 35.944 | 304.17 | 227163.03 | 49.8 | 49.98 | 0.999 | 98.27 | Connected to grid
Site B | Installer | Logger/50K-M0(SiteB) | 2025-08-26 16:30:00 DST | 34.042 | 34.624 | 307.04 | 227165.99 | 49.8 | 50.03 | 0.999 | 98.27 | Connected to grid
Site B | Installer | Logger/50K-M0(SiteB) | 2025-08-26 16:35:00 DST | 33.529 | 34.098 | 309.88 | 227168.86 | 49.8 | 50.01 | 0.999 | 98.27 | Connected to grid
Site B | Installer | Logger/50K-M0(SiteB) | 2025-08-26 16:40:00 DST | 33.048 | 33.609 | 312.67 | 227171.7 | 49.8 | 49.98 | 0.999 | 98.27 | Connected to grid
Site B | Installer | Logger/50K-M0(SiteB) | 2025-08-26 16:45:00 DST | 31.864 | 32.392 | 315.39 | 227174.49 | 49.8 | 49.97 | 0.999 | 98.37 | Connected to grid
Site B | Installer | Logger/50K-M0(SiteB) | 2025-08-26 16:50:00 DST | 31.437 | 31.955 | 318.01 | 227177.19 | 50 | 49.99 | 0.999 | 98.37 | Connected to grid
Site B | Installer | Logger/50K-M0(SiteB) | 2025-08-26 16:55:00 DST | 30.451 | 30.956 | 320.6 | 227179.81 | 50 | 49.97 | 0.999 | 98.37 | Connected to grid
Site B | Installer | Logger/50K-M0(SiteB) | 2025-08-26 17:00:00 DST | 29.647 | 30.136 | 323.09 | 227182.36 | 49.8 | 50.04 | 0.999 | 98.33 | Connected to grid
Site B | Installer | Logger/50K-M0(SiteB) | 2025-08-26 17:05:00 DST | 28.765 | 29.248 | 325.54 | 227184.81 | 49.8 | 50.05 | 0.999 | 98.33 | Connected to grid
Site B | Installer | Logger/50K-M0(SiteB) | 2025-08-26 17:10:00 DST | 27.959 | 28.417 | 327.89 | 227187.22 | 49.6 | 49.98 | 0.999 | 98.33 | Connected to grid
Site B | Installer | Logger/50K-M0(SiteB) | 2025-08-26 17:15:00 DST | 26.882 | 27.321 | 330.18 | 227189.54 | 49.6 | 49.98 | 0.999 | 98.43 | Connected to grid
Site B | Installer | Logger/50K-M0(SiteB) | 2025-08-26 17:20:00 DST | 26.255 | 26.684 | 332.37 | 227191.79 | 49.4 | 50.01 | 0.999 | 98.43 | Connected to grid
Site B | Installer | Logger/50K-M0(SiteB) | 2025-08-26 17:25:00 DST | 25.279 | 25.69 | 334.53 | 227193.99 | 49 | 49.99 | 0.999 | 98.43 | Connected to grid
Site B | Installer | Logger/50K-M0(SiteB) | 2025-08-26 17:30:00 DST | 24.408 | 24.804 | 336.59 | 227196.08 | 48.8 | 50 | 0.999 | 98.43 | Connected to grid
Site B | Installer | Logger/50K-M0(SiteB) | 2025-08-26 17:35:00 DST | 20.554 | 20.881 | 338.54 | 227198.08 | 48.6 | 50 | 0.999 | 98.43 | Connected to grid
Site B | Installer | Logger/50K-M0(SiteB) | 2025-08-26 17:40:00 DST | 10.218 | 10.391 | 339.89 | 227199.45 | 47.8 | 49.98 | 0.999 | 98.3 | Connected to grid
Site B | Installer | Logger/50K-M0(SiteB) | 2025-08-26 17:45:00 DST | 18.759 | 19.05 | 341.14 | 227200.74 | 47 | 49.98 | 0.999 | 98.44 | Connected to grid
Site B | Installer | Logger/50K-M0(SiteB) | 2025-08-26 17:50:00 DST | 18.216 | 18.503 | 342.57 | 227202.18 | 46.2 | 50 | 0.999 | 98.45 | Connected to grid
Site B | Installer | Logger/50K-M0(SiteB) | 2025-08-26 17:55:00 DST | 17.366 | 17.645 | 344.06 | 227203.72 | 45.6 | 50 | 0.999 | 98.45 | Connected to grid
Site B | Installer | Logger/50K-M0(SiteB) | 2025-08-26 18:00:00 DST | 15.685 | 15.935 | 345.47 | 227205.13 | 45.2 | 50.01 | 0.999 | 98.45 | Connected to grid
Site B | Installer | Logger/50K-M0(SiteB) | 2025-08-26 18:05:00 DST | 14.828 | 15.068 | 346.36 | 227206.05 | 44.6 | 50.04 | 0.999 | 98.45 | Connected to grid
Site B | Installer | Logger/50K-M0(SiteB) | 2025-08-26 18:10:00 DST | 16.538 | 16.8 | 347.4 | 227207.11 | 44.4 | 49.98 | 0.999 | 98.45 | Connected to grid
Site B | Installer | Logger/50K-M0(SiteB) | 2025-08-26 18:15:00 DST | 15.197 | 15.437 | 348.55 | 227208.27 | 44 | 49.98 | 0.999 | 98.44 | Connected to grid
Site B | Installer | Logger/50K-M0(SiteB) | 2025-08-26 18:20:00 DST | 13.742 | 13.964 | 349.76 | 227209.52 | 43.6 | 49.99 | 0.999 | 98.44 | Connected to grid
Site B | Installer | Logger/50K-M0(SiteB) | 2025-08-26 18:25:00 DST | 12.36 | 12.551 | 350.85 | 227210.63 | 43.4 | 49.94 | 0.999 | 98.48 | Connected to grid
Site B | Installer | Logger/50K-M0(SiteB) | 2025-08-26 18:30:00 DST | 11.075 | 11.265 | 351.84 | 227211.64 | 43.2 | 49.98 | 0.999 | 98.31 | Connected to grid
Site B | Installer | Logger/50K-M0(SiteB) | 2025-08-26 18:35:00 DST | 9.717 | 9.893 | 352.69 | 227212.53 | 43 | 50 | 0.999 | 98.33 | Connected to grid
Site B | Installer | Logger/50K-M0(SiteB) | 2025-08-26 18:40:00 DST | 8.419 | 8.549 | 353.45 | 227213.29 | 42.8 | 49.97 | 0.999 | 98.48 | Connected to grid
Site B | Installer | Logger/50K-M0(SiteB) | 2025-08-26 18:45:00 DST | 7.393 | 7.537 | 354.11 | 227213.96 | 42.6 | 49.98 | 0.999 | 98.1 | Connected to grid
Site B | Installer | Logger/50K-M0(SiteB) | 2025-08-26 18:50:00 DST | 6.47 | 6.586 | 354.69 | 227214.58 | 42.2 | 49.96 | 0.999 | 98.21 | Connected to grid
Site B | Installer | Logger/50K-M0(SiteB) | 2025-08-26 18:55:00 DST | 5.625 | 5.731 | 355.19 | 227215.07 | 42.2 | 49.99 | 0.999 | 98.11 | Connected to grid
Site B | Installer | Logger/50K-M0(SiteB) | 2025-08-26 19:00:00 DST | 4.719 | 4.82 | 355.63 | 227215.52 | 42 | 50.02 | 0.999 | 97.91 | Connected to grid
Site B | Installer | Logger/50K-M0(SiteB) | 2025-08-26 19:05:00 DST | 3.797 | 3.885 | 355.98 | 227215.88 | 41.8 | 50.01 | 0.999 | 97.68 | Connected to grid
Site B | Installer | Logger/50K-M0(SiteB) | 2025-08-26 19:10:00 DST | 3.218 | 3.303 | 356.28 | 227216.2 | 41.6 | 49.95 | 0.999 | 97.42 | Connected to grid
Site B | Installer | Logger/50K-M0(SiteB) | 2025-08-26 19:15:00 DST | 2.574 | 2.651 | 356.52 | 227216.45 | 41.4 | 50.01 | 0.999 | 97.15 | Connected to grid
Site B | Installer | Logger/50K-M0(SiteB) | 2025-08-26 19:20:00 DST | 2.034 | 2.111 | 356.71 | 227216.63 | 41.2 | 50 | 0.999 | 96.37 | Connected to grid
Site B | Installer | Logger/50K-M0(SiteB) | 2025-08-26 19:25:00 DST | 1.667 | 1.737 | 356.86 | 227216.8 | 41 | 49.95 | 0.999 | 95.99 | Connected to grid
Site B | Installer | Logger/50K-M0(SiteB) | 2025-08-26 19:30:00 DST | 1.378 | 1.445 | 356.99 | 227216.94 | 40.8 | 49.96 | 0.999 | 95.31 | Connected to grid
Site B | Installer | Logger/50K-M0(SiteB) | 2025-08-26 19:35:00 DST | 1.178 | 1.235 | 357.09 | 227217.03 | 40.6 | 49.97 | 0.999 | 94.52 | Connected to grid
Site B | Installer | Logger/50K-M0(SiteB) | 2025-08-26 19:40:00 DST | 0.993 | 1.062 | 357.18 | 227217.15 | 40.4 | 49.96 | 0.999 | 93.47 | Connected to grid
Site B | Installer | Logger/50K-M0(SiteB) | 2025-08-26 19:45:00 DST | 0.834 | 0.899 | 357.26 | 227217.21 | 40.2 | 49.93 | 0.999 | 92.96 | Connected to grid
Site B | Installer | Logger/50K-M0(SiteB) | 2025-08-26 19:50:00 DST | 0.693 | 0.757 | 357.32 | 227217.29 | 40 | 50 | 0.999 | 91.52 | Connected to grid
Site B | Installer | Logger/50K-M0(SiteB) | 2025-08-26 19:55:00 DST | 0.543 | 0.624 | 357.37 | 227217.33 | 39.8 | 49.97 | 0.999 | 87.86 | Connected to grid
Site B | Installer | Logger/50K-M0(SiteB) | 2025-08-26 20:00:00 DST | 0.415 | 0.488 | 357.41 | 227217.41 | 39.6 | 50.04 | 0.999 | 84.86 | Connected to grid
Site B | Installer | Logger/50K-M0(SiteB) | 2025-08-26 20:05:00 DST | 0.267 | 0.324 | 357.44 | 227217.44 | 39.4 | 50.05 | 0.999 | 82.92 | Connected to grid
Site B | Installer | Logger/50K-M0(SiteB) | 2025-08-26 20:10:00 DST | 0.155 | 0.195 | 357.46 | 227217.48 | 38.8 | 49.98 | 0.999 | 80.82 | Connected to grid
Site B | Installer | Logger/50K-M0(SiteB) | 2025-08-26 20:15:00 DST | 0.051 | 0.066 | 357.47 | 227217.49 | 38.6 | 50.02 | 1 | 78.11 | Connected to grid
Site B | Installer | Logger/50K-M0(SiteB) | 2025-08-26 20:20:00 DST | 0 | 0 | 357.47 | 227217.51 | 38.2 | 50.01 | 0 | 0 | Connected to grid
Site B | Installer | Logger/50K-M0(SiteB) | 2025-08-26 20:25:00 DST | 0 | 0 | 357.47 | 227217.51 | 37.8 | 49.96 | 0 | 0 | Connected to grid
Site B | Installer | Logger/50K-M0(SiteB) | 2025-08-26 20:30:00 DST | 0 | 0 | 357.47 | 227217.53 | 37.4 | 49.96 | 0 | 0 | Standby: detecting sunlight
Site B | Installer | Logger/50K-M0(SiteB) | 2025-08-26 20:35:00 DST | 0 | 0 | 357.47 | 227217.53 | 37 | 50.01 | 0 | 0 | Standby: initializing
Site B | Installer | Logger/50K-M0(SiteB) | 2025-08-26 20:40:00 DST | 0 | 0 | 357.47 | 227217.53 | 36.6 | 50.01 | 0 | 0 | Standby: initializing
Site B | Installer | Logger/50K-M0(SiteB) | 2025-08-26 20:45:00 DST | 0 | 0 | 357.47 | 227217.53 | 36.4 | 0 | 0 | 0 | Standby: no sunlight
Site B | Installer | Logger/50K-M0(SiteB) | 2025-08-27 00:00:00 DST | 0 | 0 | 0 | 227217.53 | 27.1 | 0 | 0 | 0 | Standby: no sunlight
Site B | Installer | Logger/50K-M0(SiteB) | 2025-08-27 06:25:00 DST | 0 | 0 | 0 | 227217.53 | 20.3 | 0 | 0 | 0 | Standby: initializing
Site B | Installer | Logger/50K-M0(SiteB) | 2025-08-27 06:30:00 DST | 0 | 0 | 0 | 227217.53 | 20.3 | 50.02 | 0 | 0 | Standby: detecting sunlight
Site B | Installer | Logger/50K-M0(SiteB) | 2025-08-27 06:35:00 DST | 0 | 0 | 0 | 227217.53 | 20.1 | 49.99 | 0 | 0 | Standby: detecting sunlight
Site B | Installer | Logger/50K-M0(SiteB) | 2025-08-27 06:40:00 DST | 0.005 | 0 | 0 | 227217.53 | 20.1 | 49.98 | 0.993 | 0 | Connected to grid
Site B | Installer | Logger/50K-M0(SiteB) | 2025-08-27 06:45:00 DST | 0.066 | 0.084 | 0 | 227217.55 | 19.9 | 50 | 1 | 78.73 | Connected to grid
Site B | Installer | Logger/50K-M0(SiteB) | 2025-08-27 06:50:00 DST | 0.151 | 0.187 | 0.01 | 227217.58 | 20.1 | 50.01 | 1 | 80.82 | Connected to grid
Site B | Installer | Logger/50K-M0(SiteB) | 2025-08-27 06:55:00 DST | 0.263 | 0.326 | 0.03 | 227217.61 | 20.1 | 49.97 | 1 | 80.67 | Connected to grid
Site B | Installer | Logger/50K-M0(SiteB) | 2025-08-27 07:00:00 DST | 0.448 | 0.528 | 0.06 | 227217.65 | 20.1 | 50.07 | 1 | 84.92 | Connected to grid
Site B | Installer | Logger/50K-M0(SiteB) | 2025-08-27 07:05:00 DST | 0.608 | 0.665 | 0.11 | 227217.72 | 20.1 | 50.01 | 1 | 91.46 | Connected to grid
Site B | Installer | Logger/50K-M0(SiteB) | 2025-08-27 07:10:00 DST | 0.705 | 0.771 | 0.16 | 227217.78 | 20.1 | 49.96 | 1 | 91.46 | Connected to grid
Site B | Installer | Logger/50K-M0(SiteB) | 2025-08-27 07:15:00 DST | 0.858 | 0.93 | 0.23 | 227217.86 | 20.3 | 49.99 | 1 | 92.36 | Connected to grid
Site B | Installer | Logger/50K-M0(SiteB) | 2025-08-27 07:20:00 DST | 0.978 | 1.057 | 0.3 | 227217.96 | 20.3 | 49.99 | 1 | 92.39 | Connected to grid
Site B | Installer | Logger/50K-M0(SiteB) | 2025-08-27 07:25:00 DST | 1.12 | 1.2 | 0.39 | 227218.04 | 20.5 | 50 | 1 | 93.28 | Connected to grid
Site B | Installer | Logger/50K-M0(SiteB) | 2025-08-27 07:30:00 DST | 1.329 | 1.413 | 0.49 | 227218.17 | 20.7 | 50.01 | 1 | 94.42 | Connected to grid
Site B | Installer | Logger/50K-M0(SiteB) | 2025-08-27 07:35:00 DST | 1.568 | 1.635 | 0.61 | 227218.31 | 20.7 | 50.01 | 1 | 95.66 | Connected to grid
Site B | Installer | Logger/50K-M0(SiteB) | 2025-08-27 07:40:00 DST | 1.796 | 1.887 | 0.75 | 227218.47 | 20.9 | 50 | 1 | 95.66 | Connected to grid
Site B | Installer | Logger/50K-M0(SiteB) | 2025-08-27 07:45:00 DST | 2.037 | 2.127 | 0.91 | 227218.65 | 21.1 | 49.97 | 1 | 95.73 | Connected to grid
Site B | Installer | Logger/50K-M0(SiteB) | 2025-08-27 07:50:00 DST | 2.543 | 2.642 | 1.11 | 227218.84 | 21.1 | 49.98 | 1 | 96.21 | Connected to grid
Site B | Installer | Logger/50K-M0(SiteB) | 2025-08-27 07:55:00 DST | 2.966 | 3.078 | 1.34 | 227219.08 | 21.3 | 50.01 | 1 | 96.29 | Connected to grid
Site B | Installer | Logger/50K-M0(SiteB) | 2025-08-27 08:00:00 DST | 3.739 | 3.84 | 1.62 | 227219.38 | 21.3 | 49.99 | 1 | 97.41 | Connected to grid
Site B | Installer | Logger/50K-M0(SiteB) | 2025-08-27 08:05:00 DST | 4.351 | 4.456 | 1.96 | 227219.71 | 21.5 | 49.98 | 1 | 97.56 | Connected to grid
Site B | Installer | Logger/50K-M0(SiteB) | 2025-08-27 08:10:00 DST | 5.076 | 5.185 | 2.35 | 227220.13 | 21.7 | 50 | 1 | 97.91 | Connected to grid
Site B | Installer | Logger/50K-M0(SiteB) | 2025-08-27 08:15:00 DST | 6.419 | 6.552 | 2.83 | 227220.6 | 21.7 | 49.97 | 1 | 97.91 | Connected to grid
Site B | Installer | Logger/50K-M0(SiteB) | 2025-08-27 08:20:00 DST | 7.105 | 7.252 | 3.4 | 227221.2 | 21.9 | 50.01 | 1 | 97.91 | Connected to grid
Site B | Installer | Logger/50K-M0(SiteB) | 2025-08-27 08:25:00 DST | 7.871 | 8.005 | 4.02 | 227221.85 | 22.1 | 50.01 | 1 | 98.35 | Connected to grid
Site B | Installer | Logger/50K-M0(SiteB) | 2025-08-27 08:30:00 DST | 9.25 | 9.399 | 4.73 | 227222.54 | 22.3 | 49.99 | 1 | 98.42 | Connected to grid
Site B | Installer | Logger/50K-M0(SiteB) | 2025-08-27 08:35:00 DST | 10.34 | 10.507 | 5.55 | 227223.39 | 22.7 | 49.99 | 1 | 98.38 | Connected to grid
Site B | Installer | Logger/50K-M0(SiteB) | 2025-08-27 08:40:00 DST | 11.38 | 11.565 | 6.45 | 227224.32 | 22.9 | 50.03 | 1 | 98.43 | Connected to grid
Site B | Installer | Logger/50K-M0(SiteB) | 2025-08-27 08:45:00 DST | 12.438 | 12.639 | 7.45 | 227225.33 | 23.3 | 50.02 | 1 | 98.4 | Connected to grid
Site B | Installer | Logger/50K-M0(SiteB) | 2025-08-27 08:50:00 DST | 13.41 | 13.638 | 8.52 | 227226.45 | 23.7 | 50.02 | 1 | 98.33 | Connected to grid
Site B | Installer | Logger/50K-M0(SiteB) | 2025-08-27 08:55:00 DST | 14.595 | 14.841 | 9.69 | 227227.62 | 23.9 | 50.01 | 1 | 98.34 | Connected to grid
Site B | Installer | Logger/50K-M0(SiteB) | 2025-08-27 09:00:00 DST | 15.649 | 15.909 | 10.96 | 227228.92 | 24.3 | 50 | 1 | 98.34 | Connected to grid
Site B | Installer | Logger/50K-M0(SiteB) | 2025-08-27 09:05:00 DST | 16.782 | 17.058 | 12.3 | 227230.3 | 24.7 | 49.98 | 1 | 98.38 | Connected to grid
Site B | Installer | Logger/50K-M0(SiteB) | 2025-08-27 09:10:00 DST | 17.926 | 18.214 | 13.75 | 227231.78 | 25.1 | 49.99 | 1 | 98.37 | Connected to grid
Site B | Installer | Logger/50K-M0(SiteB) | 2025-08-27 09:15:00 DST | 18.947 | 19.33 | 15.28 | 227233.34 | 25.5 | 50 | 1 | 98.03 | Connected to grid
Site B | Installer | Logger/50K-M0(SiteB) | 2025-08-27 09:20:00 DST | 19.952 | 20.275 | 16.89 | 227234.99 | 25.9 | 50.03 | 1 | 98.37 | Connected to grid
Site B | Installer | Logger/50K-M0(SiteB) | 2025-08-27 09:25:00 DST | 20.989 | 21.411 | 18.61 | 227236.77 | 26.3 | 50.02 | 1 | 98.03 | Connected to grid
Site B | Installer | Logger/50K-M0(SiteB) | 2025-08-27 09:30:00 DST | 21.874 | 22.311 | 20.39 | 227238.58 | 26.7 | 50.01 | 1 | 98.03 | Connected to grid
Site B | Installer | Logger/50K-M0(SiteB) | 2025-08-27 09:35:00 DST | 22.426 | 22.877 | 22.24 | 227240.48 | 27.1 | 50.02 | 1 | 98.03 | Connected to grid
Site B | Installer | Logger/50K-M0(SiteB) | 2025-08-27 09:40:00 DST | 23.386 | 23.778 | 24.14 | 227242.42 | 27.5 | 50.02 | 1 | 98.34 | Connected to grid
Site B | Installer | Logger/50K-M0(SiteB) | 2025-08-27 09:45:00 DST | 24.147 | 24.555 | 26.14 | 227244.47 | 27.9 | 50.03 | 1 | 98.34 | Connected to grid
Site B | Installer | Logger/50K-M0(SiteB) | 2025-08-27 09:50:00 DST | 25.224 | 25.65 | 28.17 | 227246.54 | 28.5 | 50.01 | 1 | 98.34 | Connected to grid
Site B | Installer | Logger/50K-M0(SiteB) | 2025-08-27 09:55:00 DST | 26.216 | 26.658 | 30.33 | 227248.71 | 28.9 | 50.02 | 1 | 98.3 | Connected to grid
Site B | Installer | Logger/50K-M0(SiteB) | 2025-08-27 10:00:00 DST | 27.045 | 27.502 | 32.54 | 227251.01 | 29.3 | 49.97 | 1 | 98.3 | Connected to grid
Site B | Installer | Logger/50K-M0(SiteB) | 2025-08-27 10:05:00 DST | 27.942 | 28.419 | 34.82 | 227253.35 | 29.9 | 50.01 | 1 | 98.3 | Connected to grid
Site B | Installer | Logger/50K-M0(SiteB) | 2025-08-27 10:10:00 DST | 30.626 | 31.133 | 37.29 | 227255.85 | 30.5 | 50 | 1 | 98.3 | Connected to grid
Site B | Installer | Logger/50K-M0(SiteB) | 2025-08-27 10:15:00 DST | 31.283 | 31.808 | 39.86 | 227258.5 | 31.1 | 50.03 | 1 | 98.3 | Connected to grid
Site B | Installer | Logger/50K-M0(SiteB) | 2025-08-27 10:20:00 DST | 32.136 | 32.672 | 42.51 | 227261.19 | 31.5 | 50.01 | 1 | 98.4 | Connected to grid
Site B | Installer | Logger/50K-M0(SiteB) | 2025-08-27 10:25:00 DST | 33.265 | 33.83 | 45.25 | 227263.97 | 32.7 | 50.04 | 1 | 98.29 | Connected to grid
Site B | Installer | Logger/50K-M0(SiteB) | 2025-08-27 10:30:00 DST | 34.348 | 34.935 | 48.05 | 227266.81 | 34.3 | 50 | 1 | 98.29 | Connected to grid
Site B | Installer | Logger/50K-M0(SiteB) | 2025-08-27 10:35:00 DST | 32.56 | 33.103 | 50.46 | 227269.3 | 35.1 | 50.01 | 1 | 98.41 | Connected to grid
Site B | Installer | Logger/50K-M0(SiteB) | 2025-08-27 10:40:00 DST | 34.574 | 35.174 | 53.2 | 227272.07 | 35.7 | 50.03 | 1 | 98.31 | Connected to grid
Site B | Installer | Logger/50K-M0(SiteB) | 2025-08-27 10:45:00 DST | 36.253 | 36.882 | 56.11 | 227275.07 | 36.9 | 50.01 | 1 | 98.31 | Connected to grid
Site B | Installer | Logger/50K-M0(SiteB) | 2025-08-27 10:50:00 DST | 36.875 | 37.513 | 59.17 | 227278.18 | 37.9 | 50.02 | 1 | 98.31 | Connected to grid
Site B | Installer | Logger/50K-M0(SiteB) | 2025-08-27 10:55:00 DST | 37.569 | 38.226 | 62.29 | 227281.34 | 38.7 | 50.05 | 1 | 98.31 | Connected to grid
Site B | Installer | Logger/50K-M0(SiteB) | 2025-08-27 11:00:00 DST | 38.159 | 38.827 | 65.42 | 227284.55 | 39.7 | 50.01 | 1 | 98.31 | Connected to grid
Site B | Installer | Logger/50K-M0(SiteB) | 2025-08-27 11:05:00 DST | 38.691 | 39.369 | 68.62 | 227287.8 | 40.5 | 50.03 | 1 | 98.31 | Connected to grid
Site B | Installer | Logger/50K-M0(SiteB) | 2025-08-27 11:10:00 DST | 39.191 | 39.877 | 71.89 | 227291.14 | 41.1 | 50.02 | 1 | 98.31 | Connected to grid
Site B | Installer | Logger/50K-M0(SiteB) | 2025-08-27 11:15:00 DST | 39.695 | 40.39 | 75.16 | 227294.47 | 41.9 | 50.02 | 1 | 98.31 | Connected to grid
Site B | Installer | Logger/50K-M0(SiteB) | 2025-08-27 11:20:00 DST | 40.264 | 40.985 | 78.51 | 227297.89 | 42.5 | 50.02 | 1 | 98.31 | Connected to grid
Site B | Installer | Logger/50K-M0(SiteB) | 2025-08-27 11:25:00 DST | 40.834 | 41.566 | 81.88 | 227301.33 | 43.1 | 50.04 | 1 | 98.31 | Connected to grid
Site B | Installer | Logger/50K-M0(SiteB) | 2025-08-27 11:30:00 DST | 41.452 | 42.195 | 85.31 | 227304.82 | 43.7 | 50.01 | 1 | 98.31 | Connected to grid
Site B | Installer | Logger/50K-M0(SiteB) | 2025-08-27 11:35:00 DST | 42.191 | 42.947 | 88.78 | 227308.36 | 44.3 | 50.02 | 1 | 98.31 | Connected to grid
Site B | Installer | Logger/50K-M0(SiteB) | 2025-08-27 11:40:00 DST | 42.538 | 43.305 | 92.33 | 227311.98 | 44.9 | 50.03 | 1 | 98.31 | Connected to grid
Site B | Installer | Logger/50K-M0(SiteB) | 2025-08-27 11:45:00 DST | 43.188 | 43.979 | 95.88 | 227315.62 | 45.5 | 49.99 | 1 | 98.21 | Connected to grid
Site B | Installer | Logger/50K-M0(SiteB) | 2025-08-27 11:50:00 DST | 43.59 | 44.385 | 99.52 | 227319.34 | 45.9 | 50.03 | 1 | 98.21 | Connected to grid
Site B | Installer | Logger/50K-M0(SiteB) | 2025-08-27 11:55:00 DST | 43.731 | 44.532 | 103.13 | 227323.01 | 46.5 | 50.04 | 1 | 98.21 | Connected to grid
Site B | Installer | Logger/50K-M0(SiteB) | 2025-08-27 12:00:00 DST | 44.117 | 44.916 | 106.81 | 227326.79 | 47.1 | 50.02 | 1 | 98.21 | Connected to grid
Site B | Installer | Logger/50K-M0(SiteB) | 2025-08-27 12:05:00 DST | 44.619 | 45.436 | 110.48 | 227330.52 | 47.5 | 50.01 | 1 | 98.21 | Connected to grid
Site B | Installer | Logger/50K-M0(SiteB) | 2025-08-27 12:10:00 DST | 45.213 | 46.051 | 114.2 | 227334.38 | 48.1 | 50.02 | 1 | 98.21 | Connected to grid
Site B | Installer | Logger/50K-M0(SiteB) | 2025-08-27 12:15:00 DST | 45.41 | 46.252 | 117.99 | 227338.19 | 48.5 | 49.97 | 1 | 98.21 | Connected to grid
Site B | Installer | Logger/50K-M0(SiteB) | 2025-08-27 12:20:00 DST | 45.74 | 46.587 | 121.81 | 227342.12 | 49.1 | 50.01 | 1 | 98.21 | Connected to grid
Site B | Installer | Logger/50K-M0(SiteB) | 2025-08-27 12:25:00 DST | 46.214 | 47.071 | 125.62 | 227346 | 49.3 | 50.04 | 1 | 98.21 | Connected to grid
Site B | Installer | Logger/50K-M0(SiteB) | 2025-08-27 12:30:00 DST | 46.867 | 47.726 | 129.52 | 227350 | 49.9 | 50.01 | 1 | 98.21 | Connected to grid
Site B | Installer | Logger/50K-M0(SiteB) | 2025-08-27 12:35:00 DST | 46.337 | 47.182 | 133.43 | 227353.97 | 50.1 | 49.99 | 1 | 98.21 | Connected to grid
Site B | Installer | Logger/50K-M0(SiteB) | 2025-08-27 12:40:00 DST | 47.192 | 48.067 | 137.14 | 227357.8 | 50.5 | 50.02 | 1 | 98.21 | Connected to grid
Site B | Installer | Logger/50K-M0(SiteB) | 2025-08-27 12:45:00 DST | 46.691 | 47.547 | 141.11 | 227361.83 | 50.9 | 50.04 | 1 | 98.21 | Connected to grid
Site B | Installer | Logger/50K-M0(SiteB) | 2025-08-27 12:50:00 DST | 46.134 | 46.989 | 145.02 | 227365.85 | 50.9 | 50.03 | 1 | 98.21 | Connected to grid
Site B | Installer | Logger/50K-M0(SiteB) | 2025-08-27 12:55:00 DST | 43.608 | 44.402 | 148.82 | 227369.68 | 51.1 | 50.02 | 1 | 98.21 | Connected to grid
Site B | Installer | Logger/50K-M0(SiteB) | 2025-08-27 13:00:00 DST | 37.505 | 38.149 | 152.04 | 227373.03 | 50.9 | 50.05 | 1 | 98.32 | Connected to grid
Site B | Installer | Logger/50K-M0(SiteB) | 2025-08-27 13:05:00 DST | 27.476 | 27.937 | 154.88 | 227375.9 | 50.9 | 50.02 | 1 | 98.33 | Connected to grid
Site B | Installer | Logger/50K-M0(SiteB) | 2025-08-27 13:10:00 DST | 0 | 0 | 156.81 | 227377.86 | 50.5 | 0 | 0 | 0 | OFF: unexpected shutdown
Site B | Installer | Logger/50K-M0(SiteB) | 2025-08-27 13:15:00 DST | 0 | 0 | 156.81 | 227377.86 | 49.7 | 0 | 0 | 0 | OFF: unexpected shutdown
Site B | Installer | Logger/50K-M0(SiteB) | 2025-08-27 13:20:00 DST | 7.971 | 8.122 | 156.91 | 227377.98 | 48.7 | 50.02 | 1 | 98.14 | Connected to grid
Site B | Installer | Logger/50K-M0(SiteB) | 2025-08-27 13:25:00 DST | 32.731 | 33.324 | 158.59 | 227379.67 | 47.3 | 50.02 | 0.999 | 98.29 | Connected to grid
Site B | Installer | Logger/50K-M0(SiteB) | 2025-08-27 13:30:00 DST | 48.304 | 49.245 | 162.08 | 227383.24 | 46.5 | 50.03 | 0.999 | 98.09 | Connected to grid
Site B | Installer | Logger/50K-M0(SiteB) | 2025-08-27 13:35:00 DST | 48.878 | 49.83 | 166.12 | 227387.38 | 46.5 | 49.99 | 0.999 | 98.09 | Connected to grid
Site B | Installer | Logger/50K-M0(SiteB) | 2025-08-27 13:40:00 DST | 48.27 | 49.189 | 170.1 | 227391.44 | 47.1 | 50.03 | 0.999 | 98.2 | Connected to grid
Site B | Installer | Logger/50K-M0(SiteB) | 2025-08-27 13:45:00 DST | 48.711 | 49.644 | 173.94 | 227395.38 | 47.9 | 50.03 | 0.999 | 98.1 | Connected to grid
Site B | Installer | Logger/50K-M0(SiteB) | 2025-08-27 13:50:00 DST | 46.714 | 47.589 | 177.95 | 227399.52 | 48.7 | 50.02 | 0.999 | 98.1 | Connected to grid
Site B | Installer | Logger/50K-M0(SiteB) | 2025-08-27 13:55:00 DST | 46.262 | 47.124 | 181.94 | 227403.56 | 49.7 | 50.04 | 0.999 | 98.22 | Connected to grid
Site B | Installer | Logger/50K-M0(SiteB) | 2025-08-27 14:00:00 DST | 49.605 | 50.555 | 185.89 | 227407.61 | 50.1 | 50.05 | 0.999 | 98.19 | Connected to grid
Site B | Installer | Logger/50K-M0(SiteB) | 2025-08-27 14:05:00 DST | 45.531 | 46.38 | 189.8 | 227411.62 | 50.7 | 50.01 | 0.999 | 98.19 | Connected to grid
Site B | Installer | Logger/50K-M0(SiteB) | 2025-08-27 14:10:00 DST | 44.429 | 45.267 | 193.45 | 227415.36 | 51.1 | 50 | 0.999 | 98.19 | Connected to grid
Site B | Installer | Logger/50K-M0(SiteB) | 2025-08-27 14:15:00 DST | 41.86 | 42.627 | 197.04 | 227419.03 | 51.1 | 49.99 | 0.999 | 98.19 | Connected to grid
Site B | Installer | Logger/50K-M0(SiteB) | 2025-08-27 14:20:00 DST | 43.391 | 44.195 | 200.66 | 227422.73 | 51.3 | 49.99 | 0.999 | 98.19 | Connected to grid
Site B | Installer | Logger/50K-M0(SiteB) | 2025-08-27 14:25:00 DST | 28.838 | 29.331 | 203.55 | 227425.72 | 51.5 | 50.02 | 0.999 | 98.31 | Connected to grid
Site B | Installer | Logger/50K-M0(SiteB) | 2025-08-27 14:30:00 DST | 39.013 | 39.724 | 206.56 | 227428.77 | 51.5 | 50 | 0.999 | 98.21 | Connected to grid
Site B | Installer | Logger/50K-M0(SiteB) | 2025-08-27 14:35:00 DST | 43.531 | 44.347 | 209.79 | 227432.11 | 51.7 | 49.99 | 0.999 | 98.18 | Connected to grid
Site B | Installer | Logger/50K-M0(SiteB) | 2025-08-27 14:40:00 DST | 36.854 | 37.51 | 212.99 | 227435.35 | 51.9 | 50.02 | 0.999 | 98.28 | Connected to grid
Site B | Installer | Logger/50K-M0(SiteB) | 2025-08-27 14:45:00 DST | 45.086 | 45.932 | 216.61 | 227439.05 | 51.9 | 50.02 | 0.999 | 98.18 | Connected to grid
Site B | Installer | Logger/50K-M0(SiteB) | 2025-08-27 14:50:00 DST | 46.16 | 47.021 | 220.43 | 227442.93 | 52.1 | 50 | 0.999 | 98.18 | Connected to grid
Site B | Installer | Logger/50K-M0(SiteB) | 2025-08-27 14:55:00 DST | 45.4 | 46.246 | 224.26 | 227446.9 | 52.5 | 50 | 0.999 | 98.18 | Connected to grid
Site B | Installer | Logger/50K-M0(SiteB) | 2025-08-27 15:00:00 DST | 45.869 | 46.724 | 228.03 | 227450.73 | 52.9 | 50.02 | 0.999 | 98.18 | Connected to grid
Site B | Installer | Logger/50K-M0(SiteB) | 2025-08-27 15:05:00 DST | 45.833 | 46.688 | 231.65 | 227454.5 | 53.3 | 50.01 | 0.999 | 98.18 | Connected to grid
Site B | Installer | Logger/50K-M0(SiteB) | 2025-08-27 15:10:00 DST | 31.193 | 31.764 | 235.33 | 227458.2 | 53.1 | 50.03 | 0.999 | 98.28 | Connected to grid
Site B | Installer | Logger/50K-M0(SiteB) | 2025-08-27 15:15:00 DST | 25.053 | 25.471 | 237.54 | 227460.52 | 52.9 | 49.99 | 0.999 | 98.29 | Connected to grid
Site B | Installer | Logger/50K-M0(SiteB) | 2025-08-27 15:20:00 DST | 19.798 | 20.136 | 239.66 | 227462.64 | 52.3 | 49.99 | 0.999 | 98.34 | Connected to grid
Site B | Installer | Logger/50K-M0(SiteB) | 2025-08-27 15:25:00 DST | 41.632 | 42.395 | 242.37 | 227465.4 | 51.7 | 50.01 | 0.999 | 98.18 | Connected to grid
Site B | Installer | Logger/50K-M0(SiteB) | 2025-08-27 15:30:00 DST | 24.431 | 24.848 | 244.85 | 227467.94 | 51.1 | 49.99 | 0.999 | 98.33 | Connected to grid
Site B | Installer | Logger/50K-M0(SiteB) | 2025-08-27 15:35:00 DST | 43.28 | 44.087 | 247.65 | 227470.85 | 50.5 | 49.98 | 0.999 | 98.23 | Connected to grid
Site B | Installer | Logger/50K-M0(SiteB) | 2025-08-27 15:40:00 DST | 45.442 | 46.298 | 251.46 | 227474.72 | 50.3 | 49.99 | 0.999 | 98.13 | Connected to grid
Site B | Installer | Logger/50K-M0(SiteB) | 2025-08-27 15:45:00 DST | 45.463 | 46.32 | 255.14 | 227478.53 | 50.3 | 49.98 | 0.999 | 98.13 | Connected to grid
Site B | Installer | Logger/50K-M0(SiteB) | 2025-08-27 15:50:00 DST | 35.712 | 36.345 | 258.26 | 227481.67 | 50.5 | 49.98 | 0.999 | 98.24 | Connected to grid
Site B | Installer | Logger/50K-M0(SiteB) | 2025-08-27 15:55:00 DST | 28.955 | 29.446 | 260.15 | 227483.63 | 50.5 | 50 | 0.999 | 98.3 | Connected to grid
Site B | Installer | Logger/50K-M0(SiteB) | 2025-08-27 16:00:00 DST | 41.494 | 42.259 | 263.57 | 227487.07 | 50.5 | 50.03 | 0.999 | 98.2 | Connected to grid
Site B | Installer | Logger/50K-M0(SiteB) | 2025-08-27 16:05:00 DST | 37.692 | 38.375 | 266.74 | 227490.37 | 50.3 | 50 | 0.999 | 98.3 | Connected to grid
Site B | Installer | Logger/50K-M0(SiteB) | 2025-08-27 16:10:00 DST | 21.166 | 21.528 | 269.53 | 227493.19 | 50.3 | 50.01 | 0.999 | 98.37 | Connected to grid
Site B | Installer | Logger/50K-M0(SiteB) | 2025-08-27 16:15:00 DST | 37.573 | 38.253 | 272.33 | 227496.07 | 50.1 | 49.97 | 0.999 | 98.22 | Connected to grid
Site B | Installer | Logger/50K-M0(SiteB) | 2025-08-27 16:20:00 DST | 35.041 | 35.661 | 275.57 | 227499.37 | 50.1 | 50.02 | 0.999 | 98.22 | Connected to grid
Site B | Installer | Logger/50K-M0(SiteB) | 2025-08-27 16:25:00 DST | 14.732 | 14.99 | 277.5 | 227501.36 | 49.9 | 49.99 | 0.999 | 98.29 | Connected to grid
Site B | Installer | Logger/50K-M0(SiteB) | 2025-08-27 16:30:00 DST | 20.631 | 20.977 | 278.77 | 227502.66 | 48.9 | 50.01 | 0.999 | 98.29 | Connected to grid
Site B | Installer | Logger/50K-M0(SiteB) | 2025-08-27 16:35:00 DST | 15.57 | 15.832 | 279.94 | 227503.85 | 47.9 | 49.99 | 0.999 | 98.35 | Connected to grid
Site B | Installer | Logger/50K-M0(SiteB) | 2025-08-27 16:40:00 DST | 15.532 | 15.795 | 281.61 | 227505.56 | 47.3 | 49.98 | 0.999 | 98.35 | Connected to grid
Site B | Installer | Logger/50K-M0(SiteB) | 2025-08-27 16:45:00 DST | 32.635 | 33.22 | 283.22 | 227507.19 | 46.9 | 50.02 | 0.999 | 98.25 | Connected to grid
Site B | Installer | Logger/50K-M0(SiteB) | 2025-08-27 16:50:00 DST | 35.03 | 35.665 | 285.99 | 227510.02 | 47.3 | 50.01 | 0.999 | 98.25 | Connected to grid
Site B | Installer | Logger/50K-M0(SiteB) | 2025-08-27 16:55:00 DST | 35.741 | 36.374 | 289 | 227513.12 | 47.7 | 50.01 | 0.999 | 98.25 | Connected to grid
Site B | Installer | Logger/50K-M0(SiteB) | 2025-08-27 17:00:00 DST | 30.226 | 30.743 | 291.76 | 227515.91 | 48.1 | 50.03 | 0.999 | 98.35 | Connected to grid
Site B | Installer | Logger/50K-M0(SiteB) | 2025-08-27 17:05:00 DST | 30.959 | 31.488 | 294.47 | 227518.7 | 48.1 | 50.02 | 0.999 | 98.25 | Connected to grid
Site B | Installer | Logger/50K-M0(SiteB) | 2025-08-27 17:10:00 DST | 31.562 | 32.102 | 297.13 | 227521.43 | 48.1 | 49.98 | 0.999 | 98.25 | Connected to grid
Site B | Installer | Logger/50K-M0(SiteB) | 2025-08-27 17:15:00 DST | 30.806 | 31.333 | 299.69 | 227524.06 | 48.1 | 50 | 0.999 | 98.25 | Connected to grid
Site B | Installer | Logger/50K-M0(SiteB) | 2025-08-27 17:20:00 DST | 29.237 | 29.737 | 302.22 | 227526.62 | 48.3 | 49.99 | 0.999 | 98.25 | Connected to grid
Site B | Installer | Logger/50K-M0(SiteB) | 2025-08-27 17:25:00 DST | 27.377 | 27.836 | 304.56 | 227529 | 48.5 | 49.99 | 0.999 | 98.36 | Connected to grid
Site B | Installer | Logger/50K-M0(SiteB) | 2025-08-27 17:30:00 DST | 25.847 | 26.281 | 306.77 | 227531.3 | 48.5 | 50.01 | 0.999 | 98.36 | Connected to grid
Site B | Installer | Logger/50K-M0(SiteB) | 2025-08-27 17:35:00 DST | 24.109 | 24.513 | 308.86 | 227533.4 | 48.5 | 50 | 0.999 | 98.36 | Connected to grid
Site B | Installer | Logger/50K-M0(SiteB) | 2025-08-27 17:40:00 DST | 22.501 | 22.874 | 310.79 | 227535.41 | 48.1 | 49.97 | 0.999 | 98.36 | Connected to grid
Site B | Installer | Logger/50K-M0(SiteB) | 2025-08-27 17:45:00 DST | 21.2 | 21.558 | 312.62 | 227537.26 | 47.5 | 49.99 | 0.999 | 98.36 | Connected to grid
Site B | Installer | Logger/50K-M0(SiteB) | 2025-08-27 17:50:00 DST | 19.99 | 20.33 | 314.33 | 227539 | 46.9 | 50.01 | 0.999 | 98.36 | Connected to grid
Site B | Installer | Logger/50K-M0(SiteB) | 2025-08-27 17:55:00 DST | 18.868 | 19.189 | 315.96 | 227540.67 | 46.3 | 49.95 | 0.999 | 98.36 | Connected to grid
Site B | Installer | Logger/50K-M0(SiteB) | 2025-08-27 18:00:00 DST | 17.743 | 18.044 | 317.48 | 227542.22 | 45.9 | 50.05 | 0.999 | 98.36 | Connected to grid
Site B | Installer | Logger/50K-M0(SiteB) | 2025-08-27 18:05:00 DST | 16.566 | 16.847 | 318.93 | 227543.72 | 45.7 | 50.05 | 0.999 | 98.36 | Connected to grid
Site B | Installer | Logger/50K-M0(SiteB) | 2025-08-27 18:10:00 DST | 15.508 | 15.773 | 320.26 | 227545.07 | 45.5 | 50.02 | 0.999 | 98.36 | Connected to grid
Site B | Installer | Logger/50K-M0(SiteB) | 2025-08-27 18:15:00 DST | 14.321 | 14.57 | 321.51 | 227546.32 | 45.1 | 50 | 0.999 | 98.36 | Connected to grid
Site B | Installer | Logger/50K-M0(SiteB) | 2025-08-27 18:20:00 DST | 13.029 | 13.272 | 322.64 | 227547.52 | 44.9 | 50.02 | 0.999 | 98.25 | Connected to grid
Site B | Installer | Logger/50K-M0(SiteB) | 2025-08-27 18:25:00 DST | 11.746 | 11.965 | 323.68 | 227548.54 | 44.5 | 49.95 | 0.999 | 98.11 | Connected to grid
Site B | Installer | Logger/50K-M0(SiteB) | 2025-08-27 18:30:00 DST | 10.445 | 10.643 | 324.6 | 227549.53 | 44.5 | 49.99 | 0.999 | 98.11 | Connected to grid
Site B | Installer | Logger/50K-M0(SiteB) | 2025-08-27 18:35:00 DST | 9.141 | 9.328 | 325.42 | 227550.35 | 44.3 | 50.02 | 0.999 | 98.11 | Connected to grid
Site B | Installer | Logger/50K-M0(SiteB) | 2025-08-27 18:40:00 DST | 8.177 | 8.336 | 326.14 | 227551.07 | 44.1 | 49.96 | 0.999 | 98.11 | Connected to grid
Site B | Installer | Logger/50K-M0(SiteB) | 2025-08-27 18:45:00 DST | 7.224 | 7.373 | 326.78 | 227551.76 | 43.9 | 49.97 | 0.999 | 98 | Connected to grid
Site B | Installer | Logger/50K-M0(SiteB) | 2025-08-27 18:50:00 DST | 6.276 | 6.419 | 327.34 | 227552.32 | 43.7 | 50.01 | 0.999 | 97.89 | Connected to grid
Site B | Installer | Logger/50K-M0(SiteB) | 2025-08-27 18:55:00 DST | 4.982 | 5.091 | 327.83 | 227552.82 | 43.5 | 49.98 | 0.999 | 97.89 | Connected to grid
Site B | Installer | Logger/50K-M0(SiteB) | 2025-08-27 19:00:00 DST | 4.039 | 4.136 | 328.16 | 227553.17 | 43.5 | 50.03 | 0.999 | 97.67 | Connected to grid
Site B | Installer | Logger/50K-M0(SiteB) | 2025-08-27 19:05:00 DST | 3.761 | 3.866 | 328.49 | 227553.49 | 43.3 | 50.03 | 0.999 | 97.29 | Connected to grid
Site B | Installer | Logger/50K-M0(SiteB) | 2025-08-27 19:10:00 DST | 3.156 | 3.259 | 328.78 | 227553.82 | 43.1 | 50.03 | 0.999 | 96.8 | Connected to grid
Site B | Installer | Logger/50K-M0(SiteB) | 2025-08-27 19:15:00 DST | 2.566 | 2.657 | 329.01 | 227554.08 | 42.9 | 49.98 | 0.999 | 96.62 | Connected to grid
Site B | Installer | Logger/50K-M0(SiteB) | 2025-08-27 19:20:00 DST | 2.073 | 2.156 | 329.2 | 227554.26 | 42.7 | 50.02 | 0.999 | 96.12 | Connected to grid
Site B | Installer | Logger/50K-M0(SiteB) | 2025-08-27 19:25:00 DST | 1.768 | 1.852 | 329.36 | 227554.46 | 42.5 | 49.97 | 0.999 | 95.44 | Connected to grid
Site B | Installer | Logger/50K-M0(SiteB) | 2025-08-27 19:30:00 DST | 1.428 | 1.512 | 329.5 | 227554.6 | 42.3 | 49.98 | 0.999 | 94.78 | Connected to grid
Site B | Installer | Logger/50K-M0(SiteB) | 2025-08-27 19:35:00 DST | 1.214 | 1.287 | 329.61 | 227554.72 | 42.1 | 49.98 | 0.999 | 93.88 | Connected to grid
Site B | Installer | Logger/50K-M0(SiteB) | 2025-08-27 19:40:00 DST | 0.987 | 1.074 | 329.7 | 227554.84 | 41.9 | 49.98 | 0.999 | 92.32 | Connected to grid
Site B | Installer | Logger/50K-M0(SiteB) | 2025-08-27 19:45:00 DST | 0.792 | 0.864 | 329.77 | 227554.91 | 41.5 | 49.98 | 0.999 | 92.49 | Connected to grid
Site B | Installer | Logger/50K-M0(SiteB) | 2025-08-27 19:50:00 DST | 0.653 | 0.719 | 329.83 | 227554.99 | 41.3 | 50.02 | 0.999 | 90.69 | Connected to grid
Site B | Installer | Logger/50K-M0(SiteB) | 2025-08-27 19:55:00 DST | 0.492 | 0.565 | 329.88 | 227555.07 | 41.1 | 49.97 | 0.999 | 86.27 | Connected to grid
Site B | Installer | Logger/50K-M0(SiteB) | 2025-08-27 20:00:00 DST | 0.337 | 0.402 | 329.91 | 227555.09 | 40.7 | 50.03 | 0.999 | 83.96 | Connected to grid
Site B | Installer | Logger/50K-M0(SiteB) | 2025-08-27 20:05:00 DST | 0.193 | 0.239 | 329.93 | 227555.15 | 40.3 | 50.05 | 0.999 | 81.87 | Connected to grid
Site B | Installer | Logger/50K-M0(SiteB) | 2025-08-27 20:10:00 DST | 0.082 | 0.112 | 329.95 | 227555.19 | 39.9 | 49.99 | 0.999 | 78.11 | Connected to grid
Site B | Installer | Logger/50K-M0(SiteB) | 2025-08-27 20:15:00 DST | 0.013 | 0.012 | 329.95 | 227555.2 | 39.5 | 49.98 | 0.996 | 79.52 | Connected to grid
Site B | Installer | Logger/50K-M0(SiteB) | 2025-08-27 20:20:00 DST | 0 | 0 | 329.95 | 227555.2 | 39.1 | 49.99 | 0 | 0 | Connected to grid
Site B | Installer | Logger/50K-M0(SiteB) | 2025-08-27 20:25:00 DST | 0 | 0 | 329.95 | 227555.22 | 38.7 | 50.01 | 0 | 0 | Connected to grid
Site B | Installer | Logger/50K-M0(SiteB) | 2025-08-27 20:30:00 DST | 0 | 0 | 329.95 | 227555.22 | 38.3 | 49.97 | 0 | 0 | Standby: initializing
Site B | Installer | Logger/50K-M0(SiteB) | 2025-08-27 20:35:00 DST | 0 | 0 | 329.95 | 227555.22 | 38.1 | 49.97 | 0 | 0 | Standby: initializing
Site B | Installer | Logger/50K-M0(SiteB) | 2025-08-27 20:40:00 DST | 0 | 0 | 329.95 | 227555.22 | 37.7 | 49.97 | 0 | 0 | Standby: initializing
Site B | Installer | Logger/50K-M0(SiteB) | 2025-08-27 20:45:00 DST | 0 | 0 | 329.95 | 227555.22 | 37.3 | 0 | 0 | 0 | Standby: no sunlight
Site B | Installer | Logger/50K-M0(SiteB) | 2025-08-28 00:00:00 DST | 0 | 0 | 0 | 227555.22 | 28.5 | 0 | 0 | 0 | Standby: no sunlight
Site B | Installer | Logger/50K-M0(SiteB) | 2025-08-28 06:25:00 DST | 0 | 0 | 0 | 227555.22 | 22.3 | 0 | 0 | 0 | Standby: initializing
Site B | Installer | Logger/50K-M0(SiteB) | 2025-08-28 06:30:00 DST | 0 | 0 | 0 | 227555.22 | 22.1 | 50.02 | 0 | 0 | Standby: detecting sunlight
Site B | Installer | Logger/50K-M0(SiteB) | 2025-08-28 06:35:00 DST | 0 | 0 | 0 | 227555.22 | 22.1 | 49.99 | 0 | 0 | Standby: detecting sunlight
Site B | Installer | Logger/50K-M0(SiteB) | 2025-08-28 06:40:00 DST | 0 | 0 | 0 | 227555.22 | 22.1 | 50 | 0 | 0 | Standby: detecting insulation resistance
Site B | Installer | Logger/50K-M0(SiteB) | 2025-08-28 06:45:00 DST | 0.104 | 0.129 | 0.01 | 227555.25 | 21.9 | 50.03 | 1 | 83.71 | Connected to grid
Site B | Installer | Logger/50K-M0(SiteB) | 2025-08-28 06:50:00 DST | 0.197 | 0.253 | 0.02 | 227555.27 | 21.9 | 50.01 | 0.999 | 80.82 | Connected to grid
Site B | Installer | Logger/50K-M0(SiteB) | 2025-08-28 06:55:00 DST | 0.298 | 0.377 | 0.04 | 227555.27 | 21.9 | 49.99 | 0.999 | 81.02 | Connected to grid
Site B | Installer | Logger/50K-M0(SiteB) | 2025-08-28 07:00:00 DST | 0.451 | 0.532 | 0.07 | 227555.32 | 21.9 | 50.05 | 0.999 | 84.16 | Connected to grid
Site B | Installer | Logger/50K-M0(SiteB) | 2025-08-28 07:05:00 DST | 0.583 | 0.646 | 0.11 | 227555.39 | 22.1 | 50 | 0.999 | 90.7 | Connected to grid
Site B | Installer | Logger/50K-M0(SiteB) | 2025-08-28 07:10:00 DST | 0.738 | 0.801 | 0.17 | 227555.47 | 22.1 | 49.96 | 0.999 | 92.06 | Connected to grid
Site B | Installer | Logger/50K-M0(SiteB) | 2025-08-28 07:15:00 DST | 0.885 | 0.956 | 0.24 | 227555.52 | 22.1 | 50.03 | 0.999 | 92.99 | Connected to grid
Site B | Installer | Logger/50K-M0(SiteB) | 2025-08-28 07:20:00 DST | 1.013 | 1.091 | 0.31 | 227555.6 | 22.1 | 50.02 | 0.999 | 92.74 | Connected to grid
Site B | Installer | Logger/50K-M0(SiteB) | 2025-08-28 07:25:00 DST | 1.157 | 1.239 | 0.4 | 227555.7 | 22.3 | 49.99 | 0.999 | 93.6 | Connected to grid
Site B | Installer | Logger/50K-M0(SiteB) | 2025-08-28 07:30:00 DST | 1.353 | 1.437 | 0.51 | 227555.84 | 22.3 | 50 | 0.999 | 94.23 | Connected to grid
Site B | Installer | Logger/50K-M0(SiteB) | 2025-08-28 07:35:00 DST | 1.584 | 1.671 | 0.63 | 227555.95 | 22.3 | 50.01 | 0.999 | 94.8 | Connected to grid
Site B | Installer | Logger/50K-M0(SiteB) | 2025-08-28 07:40:00 DST | 1.795 | 1.884 | 0.77 | 227556.1 | 22.5 | 49.99 | 0.999 | 94.92 | Connected to grid
Site B | Installer | Logger/50K-M0(SiteB) | 2025-08-28 07:45:00 DST | 1.933 | 2.016 | 0.93 | 227556.28 | 22.7 | 49.99 | 0.999 | 95.93 | Connected to grid
Site B | Installer | Logger/50K-M0(SiteB) | 2025-08-28 07:50:00 DST | 2.5 | 2.602 | 1.11 | 227556.45 | 22.9 | 50.02 | 0.999 | 96.04 | Connected to grid
Site B | Installer | Logger/50K-M0(SiteB) | 2025-08-28 07:55:00 DST | 2.86 | 2.972 | 1.33 | 227556.68 | 23.1 | 49.99 | 0.999 | 96.42 | Connected to grid
Site B | Installer | Logger/50K-M0(SiteB) | 2025-08-28 08:00:00 DST | 3.526 | 3.621 | 1.6 | 227556.96 | 23.1 | 50.03 | 0.999 | 97.41 | Connected to grid
Site B | Installer | Logger/50K-M0(SiteB) | 2025-08-28 08:05:00 DST | 4.214 | 4.315 | 1.92 | 227557.3 | 23.3 | 49.99 | 0.999 | 97.66 | Connected to grid
Site B | Installer | Logger/50K-M0(SiteB) | 2025-08-28 08:10:00 DST | 5.054 | 5.153 | 2.3 | 227557.68 | 23.5 | 49.98 | 0.999 | 98.04 | Connected to grid
Site B | Installer | Logger/50K-M0(SiteB) | 2025-08-28 08:15:00 DST | 6.053 | 6.174 | 2.77 | 227558.16 | 23.7 | 50.02 | 0.999 | 98.04 | Connected to grid
Site B | Installer | Logger/50K-M0(SiteB) | 2025-08-28 08:20:00 DST | 6.797 | 6.935 | 3.3 | 227558.71 | 23.9 | 50.02 | 0.999 | 98.04 | Connected to grid
Site B | Installer | Logger/50K-M0(SiteB) | 2025-08-28 08:25:00 DST | 7.61 | 7.733 | 3.9 | 227559.32 | 24.1 | 50.03 | 0.999 | 98.4 | Connected to grid
Site B | Installer | Logger/50K-M0(SiteB) | 2025-08-28 08:30:00 DST | 8.912 | 9.055 | 4.59 | 227560.04 | 24.3 | 50.02 | 0.999 | 98.4 | Connected to grid
Site B | Installer | Logger/50K-M0(SiteB) | 2025-08-28 08:35:00 DST | 9.83 | 9.986 | 5.37 | 227560.82 | 24.5 | 50 | 0.999 | 98.4 | Connected to grid
Site B | Installer | Logger/50K-M0(SiteB) | 2025-08-28 08:40:00 DST | 10.935 | 11.107 | 6.23 | 227561.69 | 24.9 | 50.02 | 0.999 | 98.4 | Connected to grid
Site B | Installer | Logger/50K-M0(SiteB) | 2025-08-28 08:45:00 DST | 11.937 | 12.125 | 7.19 | 227562.66 | 25.1 | 50 | 0.999 | 98.4 | Connected to grid
Site B | Installer | Logger/50K-M0(SiteB) | 2025-08-28 08:50:00 DST | 12.819 | 13.032 | 8.21 | 227563.73 | 25.3 | 50.01 | 0.999 | 98.38 | Connected to grid
Site B | Installer | Logger/50K-M0(SiteB) | 2025-08-28 08:55:00 DST | 13.895 | 14.119 | 9.31 | 227564.84 | 25.7 | 50.02 | 0.999 | 98.39 | Connected to grid
Site B | Installer | Logger/50K-M0(SiteB) | 2025-08-28 09:00:00 DST | 15.029 | 15.271 | 10.5 | 227566.06 | 25.9 | 49.97 | 0.999 | 98.39 | Connected to grid
Site B | Installer | Logger/50K-M0(SiteB) | 2025-08-28 09:05:00 DST | 15.922 | 16.179 | 11.78 | 227567.35 | 26.3 | 50.01 | 0.999 | 98.39 | Connected to grid
Site B | Installer | Logger/50K-M0(SiteB) | 2025-08-28 09:10:00 DST | 16.686 | 16.951 | 13.16 | 227568.78 | 26.7 | 50 | 0.999 | 98.41 | Connected to grid
Site B | Installer | Logger/50K-M0(SiteB) | 2025-08-28 09:15:00 DST | 18.187 | 18.545 | 14.6 | 227570.26 | 26.9 | 49.98 | 0.999 | 98.07 | Connected to grid
Site B | Installer | Logger/50K-M0(SiteB) | 2025-08-28 09:20:00 DST | 19.14 | 19.518 | 16.17 | 227571.84 | 27.3 | 50 | 0.999 | 98.06 | Connected to grid
Site B | Installer | Logger/50K-M0(SiteB) | 2025-08-28 09:25:00 DST | 20.325 | 20.727 | 17.8 | 227573.5 | 27.7 | 50.02 | 0.999 | 98.06 | Connected to grid
Site B | Installer | Logger/50K-M0(SiteB) | 2025-08-28 09:30:00 DST | 20.831 | 21.254 | 19.44 | 227575.2 | 28.3 | 50 | 0.999 | 98.05 | Connected to grid
Site B | Installer | Logger/50K-M0(SiteB) | 2025-08-28 09:35:00 DST | 21.927 | 22.283 | 21.21 | 227577.01 | 28.5 | 50.02 | 0.999 | 98.38 | Connected to grid
Site B | Installer | Logger/50K-M0(SiteB) | 2025-08-28 09:40:00 DST | 22.842 | 23.221 | 23.08 | 227578.91 | 29.1 | 50.01 | 0.999 | 98.38 | Connected to grid
Site B | Installer | Logger/50K-M0(SiteB) | 2025-08-28 09:45:00 DST | 21.668 | 22.025 | 24.89 | 227580.76 | 29.5 | 50.02 | 0.999 | 98.38 | Connected to grid
Site B | Installer | Logger/50K-M0(SiteB) | 2025-08-28 09:50:00 DST | 24.482 | 24.89 | 26.88 | 227582.8 | 29.9 | 50.02 | 0.999 | 98.38 | Connected to grid
Site B | Installer | Logger/50K-M0(SiteB) | 2025-08-28 09:55:00 DST | 25.272 | 25.695 | 28.95 | 227584.9 | 30.5 | 50.03 | 0.999 | 98.38 | Connected to grid
Site B | Installer | Logger/50K-M0(SiteB) | 2025-08-28 10:00:00 DST | 26.028 | 26.462 | 31.1 | 227587.1 | 30.9 | 49.98 | 0.999 | 98.38 | Connected to grid
Site B | Installer | Logger/50K-M0(SiteB) | 2025-08-28 10:05:00 DST | 28.358 | 28.822 | 33.33 | 227589.36 | 31.5 | 49.96 | 0.999 | 98.38 | Connected to grid
Site B | Installer | Logger/50K-M0(SiteB) | 2025-08-28 10:10:00 DST | 29.229 | 29.704 | 35.74 | 227591.81 | 31.9 | 50.01 | 0.999 | 98.38 | Connected to grid
Site B | Installer | Logger/50K-M0(SiteB) | 2025-08-28 10:15:00 DST | 30.12 | 30.613 | 38.2 | 227594.33 | 32.5 | 50.02 | 0.999 | 98.38 | Connected to grid
Site B | Installer | Logger/50K-M0(SiteB) | 2025-08-28 10:20:00 DST | 30.818 | 31.322 | 40.75 | 227596.94 | 33.1 | 50 | 0.999 | 98.38 | Connected to grid
Site B | Installer | Logger/50K-M0(SiteB) | 2025-08-28 10:25:00 DST | 31.431 | 31.935 | 43.34 | 227599.54 | 34.3 | 50.01 | 0.999 | 98.38 | Connected to grid
Site B | Installer | Logger/50K-M0(SiteB) | 2025-08-28 10:30:00 DST | 32.652 | 33.2 | 46.02 | 227602.32 | 35.7 | 50.03 | 0.999 | 98.38 | Connected to grid
Site B | Installer | Logger/50K-M0(SiteB) | 2025-08-28 10:35:00 DST | 33.358 | 33.917 | 48.79 | 227605.1 | 37.1 | 49.98 | 0.999 | 98.38 | Connected to grid
Site B | Installer | Logger/50K-M0(SiteB) | 2025-08-28 10:40:00 DST | 34.074 | 34.646 | 51.61 | 227607.97 | 38.3 | 50.03 | 0.999 | 98.38 | Connected to grid
Site B | Installer | Logger/50K-M0(SiteB) | 2025-08-28 10:45:00 DST | 34.901 | 35.487 | 54.47 | 227610.9 | 39.3 | 50.02 | 0.999 | 98.38 | Connected to grid
Site B | Installer | Logger/50K-M0(SiteB) | 2025-08-28 10:50:00 DST | 35.598 | 36.202 | 57.39 | 227613.88 | 40.3 | 50.04 | 0.999 | 98.38 | Connected to grid
Site B | Installer | Logger/50K-M0(SiteB) | 2025-08-28 10:55:00 DST | 36.297 | 36.914 | 60.4 | 227616.92 | 41.1 | 50.03 | 0.999 | 98.38 | Connected to grid
Site B | Installer | Logger/50K-M0(SiteB) | 2025-08-28 11:00:00 DST | 37.034 | 37.663 | 63.44 | 227620.06 | 41.9 | 50.01 | 0.999 | 98.28 | Connected to grid
Site B | Installer | Logger/50K-M0(SiteB) | 2025-08-28 11:05:00 DST | 37.722 | 38.37 | 66.58 | 227623.21 | 42.7 | 49.97 | 0.999 | 98.28 | Connected to grid
Site B | Installer | Logger/50K-M0(SiteB) | 2025-08-28 11:10:00 DST | 38.371 | 39.035 | 69.73 | 227626.45 | 43.5 | 50 | 0.999 | 98.28 | Connected to grid
Site B | Installer | Logger/50K-M0(SiteB) | 2025-08-28 11:15:00 DST | 39.061 | 39.736 | 72.98 | 227629.73 | 44.1 | 50 | 0.999 | 98.28 | Connected to grid
Site B | Installer | Logger/50K-M0(SiteB) | 2025-08-28 11:20:00 DST | 39.463 | 40.145 | 76.26 | 227633.07 | 44.7 | 50.02 | 0.999 | 98.28 | Connected to grid
Site B | Installer | Logger/50K-M0(SiteB) | 2025-08-28 11:25:00 DST | 40.084 | 40.794 | 79.56 | 227636.41 | 45.3 | 50.04 | 0.999 | 98.28 | Connected to grid
Site B | Installer | Logger/50K-M0(SiteB) | 2025-08-28 11:30:00 DST | 40.635 | 41.359 | 82.9 | 227639.86 | 46.1 | 50.06 | 0.999 | 98.28 | Connected to grid
Site B | Installer | Logger/50K-M0(SiteB) | 2025-08-28 11:35:00 DST | 41.056 | 41.787 | 86.33 | 227643.32 | 46.7 | 50.02 | 0.999 | 98.28 | Connected to grid
Site B | Installer | Logger/50K-M0(SiteB) | 2025-08-28 11:40:00 DST | 41.337 | 42.073 | 89.75 | 227646.84 | 47.3 | 50.02 | 0.999 | 98.28 | Connected to grid
Site B | Installer | Logger/50K-M0(SiteB) | 2025-08-28 11:45:00 DST | 41.993 | 42.741 | 93.24 | 227650.37 | 47.9 | 50 | 0.999 | 98.28 | Connected to grid
Site B | Installer | Logger/50K-M0(SiteB) | 2025-08-28 11:50:00 DST | 42.509 | 43.266 | 96.74 | 227653.96 | 48.3 | 50.02 | 0.999 | 98.28 | Connected to grid
Site B | Installer | Logger/50K-M0(SiteB) | 2025-08-28 11:55:00 DST | 42.975 | 43.75 | 100.32 | 227657.57 | 48.9 | 50.02 | 0.999 | 98.28 | Connected to grid
Site B | Installer | Logger/50K-M0(SiteB) | 2025-08-28 12:00:00 DST | 43.315 | 44.095 | 103.89 | 227661.27 | 49.3 | 50 | 0.999 | 98.28 | Connected to grid
Site B | Installer | Logger/50K-M0(SiteB) | 2025-08-28 12:05:00 DST | 43.472 | 44.255 | 107.53 | 227664.91 | 49.7 | 49.99 | 0.999 | 98.28 | Connected to grid
Site B | Installer | Logger/50K-M0(SiteB) | 2025-08-28 12:10:00 DST | 43.8 | 44.594 | 111.16 | 227668.6 | 50.3 | 50 | 0.999 | 98.28 | Connected to grid
Site B | Installer | Logger/50K-M0(SiteB) | 2025-08-28 12:15:00 DST | 44.137 | 44.937 | 114.84 | 227672.37 | 50.9 | 50.02 | 0.999 | 98.28 | Connected to grid
Site B | Installer | Logger/50K-M0(SiteB) | 2025-08-28 12:20:00 DST | 44.712 | 45.522 | 118.52 | 227676.13 | 51.3 | 50.02 | 0.999 | 98.28 | Connected to grid
Site B | Installer | Logger/50K-M0(SiteB) | 2025-08-28 12:25:00 DST | 45.021 | 45.832 | 122.28 | 227679.96 | 51.7 | 50.02 | 0.999 | 98.28 | Connected to grid
Site B | Installer | Logger/50K-M0(SiteB) | 2025-08-28 12:30:00 DST | 45.364 | 46.196 | 126.02 | 227683.75 | 52.1 | 50.02 | 0.999 | 98.28 | Connected to grid
Site B | Installer | Logger/50K-M0(SiteB) | 2025-08-28 12:35:00 DST | 45.29 | 46.115 | 129.82 | 227687.64 | 52.5 | 49.98 | 0.999 | 98.28 | Connected to grid
Site B | Installer | Logger/50K-M0(SiteB) | 2025-08-28 12:40:00 DST | 45.625 | 46.449 | 133.58 | 227691.46 | 53.1 | 50.03 | 0.999 | 98.28 | Connected to grid
Site B | Installer | Logger/50K-M0(SiteB) | 2025-08-28 12:45:00 DST | 45.603 | 46.438 | 137.4 | 227695.37 | 53.5 | 50.03 | 0.999 | 98.28 | Connected to grid
Site B | Installer | Logger/50K-M0(SiteB) | 2025-08-28 12:50:00 DST | 45.749 | 46.578 | 141.19 | 227699.23 | 53.9 | 50 | 0.999 | 98.28 | Connected to grid
Site B | Installer | Logger/50K-M0(SiteB) | 2025-08-28 12:55:00 DST | 45.791 | 46.628 | 145.03 | 227703.12 | 54.3 | 50.03 | 0.999 | 98.28 | Connected to grid
Site B | Installer | Logger/50K-M0(SiteB) | 2025-08-28 13:00:00 DST | 45.877 | 46.713 | 148.83 | 227707.01 | 54.7 | 49.99 | 0.999 | 98.28 | Connected to grid
Site B | Installer | Logger/50K-M0(SiteB) | 2025-08-28 13:05:00 DST | 46.014 | 46.848 | 152.68 | 227710.92 | 55.1 | 49.97 | 0.999 | 98.28 | Connected to grid
Site B | Installer | Logger/50K-M0(SiteB) | 2025-08-28 13:10:00 DST | 45.977 | 46.816 | 156.49 | 227714.83 | 55.3 | 49.99 | 0.999 | 98.28 | Connected to grid
Site B | Installer | Logger/50K-M0(SiteB) | 2025-08-28 13:15:00 DST | 46.032 | 46.861 | 160.36 | 227718.75 | 55.7 | 50.01 | 0.999 | 98.28 | Connected to grid
Site B | Installer | Logger/50K-M0(SiteB) | 2025-08-28 13:20:00 DST | 46.145 | 46.976 | 164.19 | 227722.65 | 55.9 | 50 | 0.999 | 98.28 | Connected to grid
Site B | Installer | Logger/50K-M0(SiteB) | 2025-08-28 13:25:00 DST | 46.02 | 46.85 | 168.01 | 227726.6 | 56.3 | 50 | 0.999 | 98.28 | Connected to grid
Site B | Installer | Logger/50K-M0(SiteB) | 2025-08-28 13:30:00 DST | 46.309 | 47.153 | 171.87 | 227730.49 | 56.5 | 49.99 | 0.999 | 98.28 | Connected to grid
Site B | Installer | Logger/50K-M0(SiteB) | 2025-08-28 13:35:00 DST | 46.27 | 47.104 | 175.75 | 227734.44 | 56.9 | 49.98 | 0.999 | 98.28 | Connected to grid
Site B | Installer | Logger/50K-M0(SiteB) | 2025-08-28 13:40:00 DST | 46.216 | 47.049 | 179.59 | 227738.33 | 57.1 | 50.03 | 0.999 | 98.28 | Connected to grid
Site B | Installer | Logger/50K-M0(SiteB) | 2025-08-28 13:45:00 DST | 46.246 | 47.08 | 183.44 | 227742.28 | 57.3 | 50.02 | 0.999 | 98.28 | Connected to grid
Site B | Installer | Logger/50K-M0(SiteB) | 2025-08-28 13:50:00 DST | 46.376 | 47.216 | 187.33 | 227746.22 | 57.5 | 50.03 | 0.999 | 98.28 | Connected to grid
Site B | Installer | Logger/50K-M0(SiteB) | 2025-08-28 13:55:00 DST | 46.31 | 47.155 | 191.17 | 227750.17 | 57.5 | 50 | 0.999 | 98.28 | Connected to grid
Site B | Installer | Logger/50K-M0(SiteB) | 2025-08-28 14:00:00 DST | 45.838 | 46.679 | 195.05 | 227754.09 | 57.7 | 50.01 | 0.999 | 98.28 | Connected to grid
Site B | Installer | Logger/50K-M0(SiteB) | 2025-08-28 14:05:00 DST | 44.521 | 45.337 | 198.8 | 227757.94 | 57.9 | 49.96 | 0.999 | 98.28 | Connected to grid
Site B | Installer | Logger/50K-M0(SiteB) | 2025-08-28 14:10:00 DST | 45.547 | 46.368 | 202.56 | 227761.74 | 58.1 | 49.99 | 0.999 | 98.28 | Connected to grid
Site B | Installer | Logger/50K-M0(SiteB) | 2025-08-28 14:15:00 DST | 45.634 | 46.456 | 206.34 | 227765.59 | 58.3 | 49.99 | 0.999 | 98.28 | Connected to grid
Site B | Installer | Logger/50K-M0(SiteB) | 2025-08-28 14:20:00 DST | 45.612 | 46.426 | 210.16 | 227769.5 | 58.3 | 49.99 | 0.999 | 98.28 | Connected to grid
Site B | Installer | Logger/50K-M0(SiteB) | 2025-08-28 14:25:00 DST | 45.328 | 46.145 | 213.94 | 227773.34 | 58.3 | 50 | 0.999 | 98.28 | Connected to grid
Site B | Installer | Logger/50K-M0(SiteB) | 2025-08-28 14:30:00 DST | 44.655 | 45.45 | 217.7 | 227777.19 | 58.5 | 50 | 0.999 | 98.28 | Connected to grid
Site B | Installer | Logger/50K-M0(SiteB) | 2025-08-28 14:35:00 DST | 44.44 | 45.241 | 221.39 | 227780.93 | 58.5 | 49.99 | 0.999 | 98.28 | Connected to grid
Site B | Installer | Logger/50K-M0(SiteB) | 2025-08-28 14:40:00 DST | 44.25 | 45.047 | 225.11 | 227784.75 | 58.7 | 50 | 0.999 | 98.28 | Connected to grid
Site B | Installer | Logger/50K-M0(SiteB) | 2025-08-28 14:45:00 DST | 43.712 | 44.496 | 228.75 | 227788.44 | 58.7 | 50.02 | 0.999 | 98.28 | Connected to grid
Site B | Installer | Logger/50K-M0(SiteB) | 2025-08-28 14:50:00 DST | 43.543 | 44.323 | 232.36 | 227792.18 | 58.7 | 50.02 | 0.999 | 98.28 | Connected to grid
Site B | Installer | Logger/50K-M0(SiteB) | 2025-08-28 14:55:00 DST | 43.199 | 43.981 | 236 | 227795.82 | 58.7 | 49.99 | 0.999 | 98.28 | Connected to grid
Site B | Installer | Logger/50K-M0(SiteB) | 2025-08-28 15:00:00 DST | 42.899 | 43.664 | 239.61 | 227799.51 | 58.5 | 49.99 | 0.999 | 98.28 | Connected to grid
Site B | Installer | Logger/50K-M0(SiteB) | 2025-08-28 15:05:00 DST | 42.359 | 43.096 | 243.14 | 227803.12 | 58.5 | 49.97 | 0.999 | 98.28 | Connected to grid
Site B | Installer | Logger/50K-M0(SiteB) | 2025-08-28 15:10:00 DST | 41.937 | 42.667 | 246.67 | 227806.7 | 58.5 | 49.97 | 0.999 | 98.28 | Connected to grid
Site B | Installer | Logger/50K-M0(SiteB) | 2025-08-28 15:15:00 DST | 41.488 | 42.21 | 250.13 | 227810.22 | 58.3 | 49.98 | 0.999 | 98.28 | Connected to grid
Site B | Installer | Logger/50K-M0(SiteB) | 2025-08-28 15:20:00 DST | 41.035 | 41.75 | 253.55 | 227813.73 | 58.3 | 50 | 0.999 | 98.28 | Connected to grid
Site B | Installer | Logger/50K-M0(SiteB) | 2025-08-28 15:25:00 DST | 40.794 | 41.517 | 256.98 | 227817.19 | 58.1 | 49.99 | 0.999 | 98.28 | Connected to grid
Site B | Installer | Logger/50K-M0(SiteB) | 2025-08-28 15:30:00 DST | 40.406 | 41.126 | 260.35 | 227820.68 | 57.9 | 50.01 | 0.999 | 98.28 | Connected to grid
Site B | Installer | Logger/50K-M0(SiteB) | 2025-08-28 15:35:00 DST | 39.685 | 40.375 | 263.71 | 227824.05 | 57.9 | 49.98 | 0.999 | 98.28 | Connected to grid
Site B | Installer | Logger/50K-M0(SiteB) | 2025-08-28 15:40:00 DST | 39.198 | 39.876 | 266.98 | 227827.43 | 57.7 | 50.02 | 0.999 | 98.28 | Connected to grid
Site B | Installer | Logger/50K-M0(SiteB) | 2025-08-28 15:45:00 DST | 38.547 | 39.204 | 270.24 | 227830.71 | 57.5 | 50.02 | 0.999 | 98.28 | Connected to grid
Site B | Installer | Logger/50K-M0(SiteB) | 2025-08-28 15:50:00 DST | 37.772 | 38.425 | 273.4 | 227833.96 | 57.5 | 50 | 0.999 | 98.28 | Connected to grid
Site B | Installer | Logger/50K-M0(SiteB) | 2025-08-28 15:55:00 DST | 37.281 | 37.918 | 276.54 | 227837.12 | 57.5 | 50.01 | 0.999 | 98.28 | Connected to grid
Site B | Installer | Logger/50K-M0(SiteB) | 2025-08-28 16:00:00 DST | 36.703 | 37.33 | 279.6 | 227840.26 | 57.3 | 50.03 | 0.999 | 98.28 | Connected to grid
Site B | Installer | Logger/50K-M0(SiteB) | 2025-08-28 16:05:00 DST | 36.15 | 36.76 | 282.65 | 227843.36 | 56.9 | 50.02 | 0.999 | 98.28 | Connected to grid
Site B | Installer | Logger/50K-M0(SiteB) | 2025-08-28 16:10:00 DST | 35.756 | 36.363 | 285.63 | 227846.39 | 56.7 | 50 | 0.999 | 98.28 | Connected to grid
Site B | Installer | Logger/50K-M0(SiteB) | 2025-08-28 16:15:00 DST | 35.202 | 35.799 | 288.6 | 227849.41 | 56.5 | 49.99 | 0.999 | 98.28 | Connected to grid
Site B | Installer | Logger/50K-M0(SiteB) | 2025-08-28 16:20:00 DST | 34.373 | 34.953 | 291.48 | 227852.36 | 56.1 | 49.99 | 0.999 | 98.28 | Connected to grid
Site B | Installer | Logger/50K-M0(SiteB) | 2025-08-28 16:25:00 DST | 33.799 | 34.366 | 294.35 | 227855.25 | 55.9 | 50.01 | 0.999 | 98.28 | Connected to grid
Site B | Installer | Logger/50K-M0(SiteB) | 2025-08-28 16:30:00 DST | 32.87 | 33.422 | 297.11 | 227858.06 | 55.7 | 50.01 | 0.999 | 98.28 | Connected to grid
Site B | Installer | Logger/50K-M0(SiteB) | 2025-08-28 16:35:00 DST | 32.06 | 32.585 | 299.83 | 227860.82 | 55.5 | 50.01 | 0.999 | 98.39 | Connected to grid
Site B | Installer | Logger/50K-M0(SiteB) | 2025-08-28 16:40:00 DST | 31.443 | 31.945 | 302.47 | 227863.5 | 55.3 | 50 | 0.999 | 98.39 | Connected to grid
Site B | Installer | Logger/50K-M0(SiteB) | 2025-08-28 16:45:00 DST | 30.622 | 31.116 | 305.06 | 227866.14 | 55.1 | 49.98 | 0.999 | 98.39 | Connected to grid
Site B | Installer | Logger/50K-M0(SiteB) | 2025-08-28 16:50:00 DST | 29.791 | 30.275 | 307.57 | 227868.73 | 54.9 | 50 | 0.999 | 98.39 | Connected to grid
Site B | Installer | Logger/50K-M0(SiteB) | 2025-08-28 16:55:00 DST | 29.055 | 29.528 | 310.03 | 227871.19 | 54.5 | 50.02 | 0.999 | 98.39 | Connected to grid
Site B | Installer | Logger/50K-M0(SiteB) | 2025-08-28 17:00:00 DST | 28.274 | 28.734 | 312.41 | 227873.66 | 54.3 | 50.03 | 0.999 | 98.39 | Connected to grid
Site B | Installer | Logger/50K-M0(SiteB) | 2025-08-28 17:05:00 DST | 27.285 | 27.721 | 314.74 | 227875.99 | 53.9 | 50.01 | 0.999 | 98.39 | Connected to grid
Site B | Installer | Logger/50K-M0(SiteB) | 2025-08-28 17:10:00 DST | 26.559 | 26.988 | 316.98 | 227878.28 | 53.5 | 50 | 0.999 | 98.39 | Connected to grid
Site B | Installer | Logger/50K-M0(SiteB) | 2025-08-28 17:15:00 DST | 25.661 | 26.075 | 319.17 | 227880.5 | 53.3 | 50.01 | 0.999 | 98.39 | Connected to grid
Site B | Installer | Logger/50K-M0(SiteB) | 2025-08-28 17:20:00 DST | 24.639 | 25.029 | 321.25 | 227882.61 | 53.1 | 49.99 | 0.999 | 98.39 | Connected to grid
Site B | Installer | Logger/50K-M0(SiteB) | 2025-08-28 17:25:00 DST | 23.743 | 24.117 | 323.29 | 227884.69 | 52.7 | 49.97 | 0.999 | 98.39 | Connected to grid
Site B | Installer | Logger/50K-M0(SiteB) | 2025-08-28 17:30:00 DST | 22.906 | 23.269 | 325.21 | 227886.64 | 52.5 | 49.99 | 0.999 | 98.39 | Connected to grid
Site B | Installer | Logger/50K-M0(SiteB) | 2025-08-28 17:35:00 DST | 21.771 | 22.114 | 327.03 | 227888.48 | 52.1 | 50 | 0.999 | 98.39 | Connected to grid
Site B | Installer | Logger/50K-M0(SiteB) | 2025-08-28 17:40:00 DST | 20.962 | 21.29 | 328.8 | 227890.28 | 51.7 | 49.99 | 0.999 | 98.39 | Connected to grid
Site B | Installer | Logger/50K-M0(SiteB) | 2025-08-28 17:45:00 DST | 19.964 | 20.275 | 330.52 | 227892.05 | 51.3 | 49.96 | 0.999 | 98.49 | Connected to grid
Site B | Installer | Logger/50K-M0(SiteB) | 2025-08-28 17:50:00 DST | 19.006 | 19.298 | 332.13 | 227893.68 | 50.9 | 50 | 0.999 | 98.49 | Connected to grid
Site B | Installer | Logger/50K-M0(SiteB) | 2025-08-28 17:55:00 DST | 17.988 | 18.268 | 333.68 | 227895.26 | 50.5 | 49.97 | 0.999 | 98.49 | Connected to grid
Site B | Installer | Logger/50K-M0(SiteB) | 2025-08-28 18:00:00 DST | 17.05 | 17.304 | 335.13 | 227896.73 | 49.7 | 50.04 | 0.999 | 98.49 | Connected to grid
Site B | Installer | Logger/50K-M0(SiteB) | 2025-08-28 18:05:00 DST | 12.398 | 12.583 | 336.39 | 227898.01 | 48.9 | 50.02 | 0.999 | 98.49 | Connected to grid
Site B | Installer | Logger/50K-M0(SiteB) | 2025-08-28 18:10:00 DST | 9.272 | 9.409 | 337.19 | 227898.81 | 48.1 | 49.97 | 0.999 | 98.54 | Connected to grid
Site B | Installer | Logger/50K-M0(SiteB) | 2025-08-28 18:15:00 DST | 13.516 | 13.726 | 338.27 | 227899.92 | 47.5 | 50.01 | 0.999 | 98.44 | Connected to grid
Site B | Installer | Logger/50K-M0(SiteB) | 2025-08-28 18:20:00 DST | 12.405 | 12.614 | 339.34 | 227901.02 | 47.1 | 49.98 | 0.999 | 98.34 | Connected to grid
Site B | Installer | Logger/50K-M0(SiteB) | 2025-08-28 18:25:00 DST | 11.37 | 11.56 | 340.22 | 227901.9 | 46.7 | 49.99 | 0.999 | 98.31 | Connected to grid
Site B | Installer | Logger/50K-M0(SiteB) | 2025-08-28 18:30:00 DST | 10.323 | 10.5 | 341.12 | 227902.82 | 46.3 | 50.02 | 0.999 | 98.31 | Connected to grid
Site B | Installer | Logger/50K-M0(SiteB) | 2025-08-28 18:35:00 DST | 9.047 | 9.2 | 341.93 | 227903.65 | 46.1 | 49.98 | 0.999 | 98.31 | Connected to grid
Site B | Installer | Logger/50K-M0(SiteB) | 2025-08-28 18:40:00 DST | 7.977 | 8.114 | 342.64 | 227904.38 | 45.7 | 49.98 | 0.999 | 98.33 | Connected to grid
Site B | Installer | Logger/50K-M0(SiteB) | 2025-08-28 18:45:00 DST | 7.232 | 7.364 | 343.28 | 227905.05 | 45.5 | 49.99 | 0.999 | 98.28 | Connected to grid
Site B | Installer | Logger/50K-M0(SiteB) | 2025-08-28 18:50:00 DST | 6.313 | 6.425 | 343.84 | 227905.63 | 45.3 | 49.99 | 0.999 | 98.28 | Connected to grid
Site B | Installer | Logger/50K-M0(SiteB) | 2025-08-28 18:55:00 DST | 5.412 | 5.515 | 344.33 | 227906.11 | 44.9 | 49.98 | 0.999 | 98.18 | Connected to grid
Site B | Installer | Logger/50K-M0(SiteB) | 2025-08-28 19:00:00 DST | 4.495 | 4.591 | 344.74 | 227906.52 | 44.7 | 50.01 | 0.999 | 97.91 | Connected to grid
Site B | Installer | Logger/50K-M0(SiteB) | 2025-08-28 19:05:00 DST | 3.729 | 3.819 | 345.08 | 227906.87 | 44.5 | 50.05 | 0.999 | 97.66 | Connected to grid
Site B | Installer | Logger/50K-M0(SiteB) | 2025-08-28 19:10:00 DST | 3.017 | 3.099 | 345.36 | 227907.17 | 44.3 | 50.02 | 0.999 | 97.33 | Connected to grid
Site B | Installer | Logger/50K-M0(SiteB) | 2025-08-28 19:15:00 DST | 2.48 | 2.553 | 345.59 | 227907.4 | 43.9 | 50.01 | 0.999 | 97.17 | Connected to grid
Site B | Installer | Logger/50K-M0(SiteB) | 2025-08-28 19:20:00 DST | 2.066 | 2.136 | 345.78 | 227907.6 | 43.7 | 50 | 0.999 | 96.76 | Connected to grid
Site B | Installer | Logger/50K-M0(SiteB) | 2025-08-28 19:25:00 DST | 1.681 | 1.755 | 345.93 | 227907.75 | 43.5 | 49.96 | 0.999 | 95.74 | Connected to grid
Site B | Installer | Logger/50K-M0(SiteB) | 2025-08-28 19:30:00 DST | 1.39 | 1.45 | 346.06 | 227907.89 | 43.3 | 49.98 | 0.999 | 95.35 | Connected to grid
Site B | Installer | Logger/50K-M0(SiteB) | 2025-08-28 19:35:00 DST | 1.195 | 1.262 | 346.16 | 227908.01 | 43.1 | 50.02 | 0.999 | 94.35 | Connected to grid
Site B | Installer | Logger/50K-M0(SiteB) | 2025-08-28 19:40:00 DST | 0.988 | 1.066 | 346.25 | 227908.1 | 42.9 | 49.97 | 0.999 | 92.9 | Connected to grid
Site B | Installer | Logger/50K-M0(SiteB) | 2025-08-28 19:45:00 DST | 0.805 | 0.867 | 346.33 | 227908.19 | 42.7 | 49.98 | 0.999 | 92.85 | Connected to grid
Site B | Installer | Logger/50K-M0(SiteB) | 2025-08-28 19:50:00 DST | 0.632 | 0.703 | 346.39 | 227908.24 | 42.5 | 49.98 | 0.999 | 91.11 | Connected to grid
Site B | Installer | Logger/50K-M0(SiteB) | 2025-08-28 19:55:00 DST | 0.493 | 0.564 | 346.44 | 227908.33 | 42.5 | 50.01 | 0.999 | 87.4 | Connected to grid
Site B | Installer | Logger/50K-M0(SiteB) | 2025-08-28 20:00:00 DST | 0.321 | 0.393 | 346.47 | 227908.36 | 42.3 | 50.03 | 0.999 | 83.96 | Connected to grid
Site B | Installer | Logger/50K-M0(SiteB) | 2025-08-28 20:05:00 DST | 0.188 | 0.24 | 346.49 | 227908.39 | 42.1 | 50.04 | 0.999 | 80.82 | Connected to grid
Site B | Installer | Logger/50K-M0(SiteB) | 2025-08-28 20:10:00 DST | 0.086 | 0.109 | 346.5 | 227908.41 | 41.9 | 50.01 | 1 | 79.52 | Connected to grid
Site B | Installer | Logger/50K-M0(SiteB) | 2025-08-28 20:15:00 DST | 0.025 | 0.034 | 346.51 | 227908.43 | 41.7 | 50.01 | 1 | 74.58 | Connected to grid
Site B | Installer | Logger/50K-M0(SiteB) | 2025-08-28 20:20:00 DST | 0 | 0 | 346.51 | 227908.46 | 41.5 | 49.98 | 0 | 0 | Connected to grid
Site B | Installer | Logger/50K-M0(SiteB) | 2025-08-28 20:25:00 DST | 0 | 0 | 346.51 | 227908.46 | 41.1 | 49.99 | 0 | 0 | Standby: detecting sunlight
Site B | Installer | Logger/50K-M0(SiteB) | 2025-08-28 20:30:00 DST | 0 | 0 | 346.51 | 227908.46 | 40.9 | 49.96 | 0 | 0 | Standby: initializing
Site B | Installer | Logger/50K-M0(SiteB) | 2025-08-28 20:35:00 DST | 0 | 0 | 346.51 | 227908.46 | 40.7 | 49.96 | 0 | 0 | Standby: initializing
Site B | Installer | Logger/50K-M0(SiteB) | 2025-08-28 20:40:00 DST | 0 | 0 | 346.51 | 227908.46 | 40.3 | 0 | 0 | 0 | Standby: no sunlight
Site B | Installer | Logger/50K-M0(SiteB) | 2025-08-29 00:00:00 DST | 0 | 0 | 0 | 227908.46 | 29 | 0 | 0 | 0 | Standby: no sunlight
Site B | Installer | Logger/50K-M0(SiteB) | 2025-08-29 06:30:00 DST | 0 | 0 | 0 | 227908.46 | 24.1 | 0 | 0 | 0 | Standby: initializing
Site B | Installer | Logger/50K-M0(SiteB) | 2025-08-29 06:35:00 DST | 0 | 0 | 0 | 227908.46 | 23.9 | 50.01 | 0 | 0 | Standby: detecting sunlight
Site B | Installer | Logger/50K-M0(SiteB) | 2025-08-29 06:40:00 DST | 0 | 0 | 0 | 227908.46 | 23.7 | 50 | 0 | 0 | Standby: detecting sunlight
Site B | Installer | Logger/50K-M0(SiteB) | 2025-08-29 06:45:00 DST | 0.052 | 0.065 | 0 | 227908.47 | 23.5 | 50.02 | 0.998 | 79.52 | Connected to grid
Site B | Installer | Logger/50K-M0(SiteB) | 2025-08-29 06:50:00 DST | 0.146 | 0.183 | 0.01 | 227908.47 | 23.5 | 50 | 1 | 79.78 | Connected to grid
Site B | Installer | Logger/50K-M0(SiteB) | 2025-08-29 06:55:00 DST | 0.268 | 0.327 | 0.02 | 227908.52 | 23.5 | 50 | 1 | 80.67 | Connected to grid
Site B | Installer | Logger/50K-M0(SiteB) | 2025-08-29 07:00:00 DST | 0.402 | 0.48 | 0.05 | 227908.57 | 23.5 | 50.05 | 1 | 82.59 | Connected to grid
Site B | Installer | Logger/50K-M0(SiteB) | 2025-08-29 07:05:00 DST | 0.548 | 0.622 | 0.09 | 227908.62 | 23.7 | 50.01 | 1 | 87.3 | Connected to grid
Site B | Installer | Logger/50K-M0(SiteB) | 2025-08-29 07:10:00 DST | 0.683 | 0.749 | 0.14 | 227908.66 | 23.7 | 49.98 | 1 | 90.76 | Connected to grid
Site B | Installer | Logger/50K-M0(SiteB) | 2025-08-29 07:15:00 DST | 0.818 | 0.884 | 0.2 | 227908.75 | 23.9 | 49.98 | 1 | 92.33 | Connected to grid
Site B | Installer | Logger/50K-M0(SiteB) | 2025-08-29 07:20:00 DST | 0.935 | 1.01 | 0.28 | 227908.83 | 23.9 | 50 | 1 | 92.65 | Connected to grid
Site B | Installer | Logger/50K-M0(SiteB) | 2025-08-29 07:25:00 DST | 1.084 | 1.155 | 0.36 | 227908.93 | 23.9 | 49.99 | 1 | 93.81 | Connected to grid
Site B | Installer | Logger/50K-M0(SiteB) | 2025-08-29 07:30:00 DST | 1.275 | 1.361 | 0.46 | 227909.03 | 24.1 | 50.03 | 1 | 93.65 | Connected to grid
Site B | Installer | Logger/50K-M0(SiteB) | 2025-08-29 07:35:00 DST | 1.491 | 1.584 | 0.58 | 227909.15 | 24.3 | 50.02 | 1 | 94.09 | Connected to grid
Site B | Installer | Logger/50K-M0(SiteB) | 2025-08-29 07:40:00 DST | 1.718 | 1.812 | 0.71 | 227909.3 | 24.3 | 50 | 1 | 94.79 | Connected to grid
Site B | Installer | Logger/50K-M0(SiteB) | 2025-08-29 07:45:00 DST | 1.939 | 2.033 | 0.86 | 227909.47 | 24.5 | 50.03 | 1 | 95.74 | Connected to grid
Site B | Installer | Logger/50K-M0(SiteB) | 2025-08-29 07:50:00 DST | 2.342 | 2.44 | 1.04 | 227909.66 | 24.7 | 50.03 | 1 | 95.9 | Connected to grid
Site B | Installer | Logger/50K-M0(SiteB) | 2025-08-29 07:55:00 DST | 2.737 | 2.842 | 1.25 | 227909.87 | 24.9 | 50 | 1 | 96.35 | Connected to grid
Site B | Installer | Logger/50K-M0(SiteB) | 2025-08-29 08:00:00 DST | 3.348 | 3.44 | 1.5 | 227910.15 | 25.1 | 50.01 | 1 | 97.3 | Connected to grid
Site B | Installer | Logger/50K-M0(SiteB) | 2025-08-29 08:05:00 DST | 3.86 | 3.969 | 1.81 | 227910.45 | 25.3 | 50.01 | 1 | 97.55 | Connected to grid
Site B | Installer | Logger/50K-M0(SiteB) | 2025-08-29 08:10:00 DST | 4.867 | 4.975 | 2.17 | 227910.82 | 25.5 | 49.97 | 1 | 97.83 | Connected to grid
Site B | Installer | Logger/50K-M0(SiteB) | 2025-08-29 08:15:00 DST | 5.77 | 5.888 | 2.62 | 227911.29 | 25.7 | 49.96 | 1 | 97.99 | Connected to grid
Site B | Installer | Logger/50K-M0(SiteB) | 2025-08-29 08:20:00 DST | 6.444 | 6.575 | 3.13 | 227911.8 | 25.9 | 50.01 | 1 | 97.99 | Connected to grid
Site B | Installer | Logger/50K-M0(SiteB) | 2025-08-29 08:25:00 DST | 7.471 | 7.626 | 3.7 | 227912.4 | 26.3 | 49.99 | 1 | 98.04 | Connected to grid
Site B | Installer | Logger/50K-M0(SiteB) | 2025-08-29 08:30:00 DST | 8.618 | 8.758 | 4.37 | 227913.09 | 26.5 | 50.03 | 1 | 98.41 | Connected to grid
Site B | Installer | Logger/50K-M0(SiteB) | 2025-08-29 08:35:00 DST | 9.529 | 9.7 | 5.13 | 227913.87 | 26.7 | 50.01 | 1 | 98.25 | Connected to grid
Site B | Installer | Logger/50K-M0(SiteB) | 2025-08-29 08:40:00 DST | 10.603 | 10.775 | 5.97 | 227914.71 | 27.1 | 50.01 | 1 | 98.4 | Connected to grid
Site B | Installer | Logger/50K-M0(SiteB) | 2025-08-29 08:45:00 DST | 11.563 | 11.75 | 6.89 | 227915.65 | 27.3 | 50.01 | 1 | 98.44 | Connected to grid
Site B | Installer | Logger/50K-M0(SiteB) | 2025-08-29 08:50:00 DST | 12.366 | 12.565 | 7.89 | 227916.68 | 27.5 | 50.02 | 1 | 98.46 | Connected to grid
Site B | Installer | Logger/50K-M0(SiteB) | 2025-08-29 08:55:00 DST | 13.513 | 13.744 | 8.96 | 227917.79 | 27.9 | 49.98 | 1 | 98.34 | Connected to grid
Site B | Installer | Logger/50K-M0(SiteB) | 2025-08-29 09:00:00 DST | 14.628 | 14.874 | 10.14 | 227918.98 | 28.3 | 49.99 | 1 | 98.34 | Connected to grid
Site B | Installer | Logger/50K-M0(SiteB) | 2025-08-29 09:05:00 DST | 15.589 | 15.847 | 11.39 | 227920.26 | 28.5 | 49.99 | 1 | 98.34 | Connected to grid
Site B | Installer | Logger/50K-M0(SiteB) | 2025-08-29 09:10:00 DST | 16.727 | 17 | 12.74 | 227921.62 | 28.9 | 50.02 | 1 | 98.34 | Connected to grid
Site B | Installer | Logger/50K-M0(SiteB) | 2025-08-29 09:15:00 DST | 17.634 | 17.928 | 14.17 | 227923.1 | 29.3 | 50 | 1 | 98.34 | Connected to grid
Site B | Installer | Logger/50K-M0(SiteB) | 2025-08-29 09:20:00 DST | 18.64 | 18.951 | 15.69 | 227924.63 | 29.7 | 50.01 | 1 | 98.34 | Connected to grid
Site B | Installer | Logger/50K-M0(SiteB) | 2025-08-29 09:25:00 DST | 19.284 | 19.605 | 17.26 | 227926.25 | 29.9 | 50.03 | 1 | 98.37 | Connected to grid
Site B | Installer | Logger/50K-M0(SiteB) | 2025-08-29 09:30:00 DST | 20.322 | 20.661 | 18.93 | 227927.94 | 30.3 | 50.04 | 1 | 98.37 | Connected to grid
Site B | Installer | Logger/50K-M0(SiteB) | 2025-08-29 09:35:00 DST | 21.421 | 21.773 | 20.65 | 227929.7 | 30.7 | 49.99 | 1 | 98.36 | Connected to grid
Site B | Installer | Logger/50K-M0(SiteB) | 2025-08-29 09:40:00 DST | 22.284 | 22.655 | 22.48 | 227931.57 | 31.1 | 50.02 | 1 | 98.36 | Connected to grid
Site B | Installer | Logger/50K-M0(SiteB) | 2025-08-29 09:45:00 DST | 23.168 | 23.559 | 24.36 | 227933.53 | 31.5 | 50.02 | 1 | 98.36 | Connected to grid
Site B | Installer | Logger/50K-M0(SiteB) | 2025-08-29 09:50:00 DST | 24.013 | 24.416 | 26.34 | 227935.52 | 32.1 | 50.03 | 1 | 98.36 | Connected to grid
Site B | Installer | Logger/50K-M0(SiteB) | 2025-08-29 09:55:00 DST | 24.941 | 25.356 | 28.37 | 227937.59 | 32.5 | 50.02 | 1 | 98.36 | Connected to grid
Site B | Installer | Logger/50K-M0(SiteB) | 2025-08-29 10:00:00 DST | 27.215 | 27.67 | 30.61 | 227939.87 | 32.9 | 49.99 | 1 | 98.36 | Connected to grid
Site B | Installer | Logger/50K-M0(SiteB) | 2025-08-29 10:05:00 DST | 28.055 | 28.523 | 32.9 | 227942.22 | 33.5 | 49.95 | 1 | 98.36 | Connected to grid
Site B | Installer | Logger/50K-M0(SiteB) | 2025-08-29 10:10:00 DST | 28.801 | 29.279 | 35.28 | 227944.66 | 33.9 | 50.01 | 1 | 98.36 | Connected to grid
Site B | Installer | Logger/50K-M0(SiteB) | 2025-08-29 10:15:00 DST | 29.732 | 30.225 | 37.71 | 227947.13 | 34.5 | 50 | 1 | 98.36 | Connected to grid
Site B | Installer | Logger/50K-M0(SiteB) | 2025-08-29 10:20:00 DST | 30.702 | 31.214 | 40.24 | 227949.7 | 36.1 | 50.02 | 1 | 98.36 | Connected to grid
Site B | Installer | Logger/50K-M0(SiteB) | 2025-08-29 10:25:00 DST | 31.688 | 32.213 | 42.83 | 227952.35 | 37.5 | 50.01 | 1 | 98.36 | Connected to grid
Site B | Installer | Logger/50K-M0(SiteB) | 2025-08-29 10:30:00 DST | 32.643 | 33.2 | 45.52 | 227955.08 | 38.7 | 50 | 1 | 98.36 | Connected to grid
Site B | Installer | Logger/50K-M0(SiteB) | 2025-08-29 10:35:00 DST | 33.295 | 33.864 | 48.26 | 227957.9 | 39.7 | 49.99 | 1 | 98.36 | Connected to grid
Site B | Installer | Logger/50K-M0(SiteB) | 2025-08-29 10:40:00 DST | 34.019 | 34.6 | 51.08 | 227960.76 | 40.5 | 50.02 | 1 | 98.36 | Connected to grid
Site B | Installer | Logger/50K-M0(SiteB) | 2025-08-29 10:45:00 DST | 34.871 | 35.467 | 53.93 | 227963.67 | 41.3 | 50.03 | 1 | 98.36 | Connected to grid
Site B | Installer | Logger/50K-M0(SiteB) | 2025-08-29 10:50:00 DST | 35.604 | 36.219 | 56.89 | 227966.7 | 41.9 | 50 | 1 | 98.36 | Connected to grid
Site B | Installer | Logger/50K-M0(SiteB) | 2025-08-29 10:55:00 DST | 36.245 | 36.872 | 59.87 | 227969.74 | 42.7 | 50.05 | 1 | 98.36 | Connected to grid
Site B | Installer | Logger/50K-M0(SiteB) | 2025-08-29 11:00:00 DST | 36.981 | 37.62 | 62.94 | 227972.85 | 43.3 | 49.99 | 1 | 98.36 | Connected to grid
Site B | Installer | Logger/50K-M0(SiteB) | 2025-08-29 11:05:00 DST | 37.541 | 38.191 | 66.03 | 227976.02 | 43.9 | 49.98 | 1 | 98.36 | Connected to grid
Site B | Installer | Logger/50K-M0(SiteB) | 2025-08-29 11:10:00 DST | 37.989 | 38.653 | 69.15 | 227979.23 | 44.7 | 50.01 | 1 | 98.26 | Connected to grid
Site B | Installer | Logger/50K-M0(SiteB) | 2025-08-29 11:15:00 DST | 38.513 | 39.191 | 72.35 | 227982.46 | 45.3 | 50.02 | 1 | 98.26 | Connected to grid
Site B | Installer | Logger/50K-M0(SiteB) | 2025-08-29 11:20:00 DST | 39.107 | 39.795 | 75.61 | 227985.79 | 45.9 | 50.01 | 1 | 98.26 | Connected to grid
Site B | Installer | Logger/50K-M0(SiteB) | 2025-08-29 11:25:00 DST | 39.725 | 40.428 | 78.87 | 227989.13 | 46.3 | 50.01 | 1 | 98.26 | Connected to grid
Site B | Installer | Logger/50K-M0(SiteB) | 2025-08-29 11:30:00 DST | 40.42 | 41.149 | 82.23 | 227992.56 | 46.9 | 50.03 | 1 | 98.26 | Connected to grid
Site B | Installer | Logger/50K-M0(SiteB) | 2025-08-29 11:35:00 DST | 40.821 | 41.557 | 85.61 | 227996.02 | 47.5 | 49.99 | 1 | 98.26 | Connected to grid
Site B | Installer | Logger/50K-M0(SiteB) | 2025-08-29 11:40:00 DST | 41.229 | 41.976 | 89.01 | 227999.51 | 47.9 | 50.04 | 1 | 98.26 | Connected to grid
Site B | Installer | Logger/50K-M0(SiteB) | 2025-08-29 11:45:00 DST | 41.689 | 42.44 | 92.48 | 228003.03 | 48.5 | 50.02 | 1 | 98.26 | Connected to grid
Site B | Installer | Logger/50K-M0(SiteB) | 2025-08-29 11:50:00 DST | 41.951 | 42.698 | 95.99 | 228006.59 | 48.9 | 50.01 | 1 | 98.26 | Connected to grid
Site B | Installer | Logger/50K-M0(SiteB) | 2025-08-29 11:55:00 DST | 42.48 | 43.245 | 99.49 | 228010.2 | 49.5 | 50.04 | 1 | 98.26 | Connected to grid
Site B | Installer | Logger/50K-M0(SiteB) | 2025-08-29 12:00:00 DST | 42.728 | 43.511 | 103.02 | 228013.85 | 49.9 | 50.03 | 1 | 98.26 | Connected to grid
Site B | Installer | Logger/50K-M0(SiteB) | 2025-08-29 12:05:00 DST | 43.2 | 43.992 | 106.62 | 228017.48 | 50.5 | 49.98 | 1 | 98.26 | Connected to grid
Site B | Installer | Logger/50K-M0(SiteB) | 2025-08-29 12:10:00 DST | 43.441 | 44.242 | 110.21 | 228021.17 | 50.9 | 50.01 | 1 | 98.26 | Connected to grid
Site B | Installer | Logger/50K-M0(SiteB) | 2025-08-29 12:15:00 DST | 43.656 | 44.456 | 113.87 | 228024.9 | 51.3 | 50.01 | 1 | 98.26 | Connected to grid
Site B | Installer | Logger/50K-M0(SiteB) | 2025-08-29 12:20:00 DST | 43.984 | 44.786 | 117.5 | 228028.64 | 51.7 | 50.01 | 1 | 98.26 | Connected to grid
Site B | Installer | Logger/50K-M0(SiteB) | 2025-08-29 12:25:00 DST | 44.571 | 45.388 | 121.2 | 228032.39 | 52.1 | 50.03 | 1 | 98.26 | Connected to grid
Site B | Installer | Logger/50K-M0(SiteB) | 2025-08-29 12:30:00 DST | 44.952 | 45.776 | 124.92 | 228036.22 | 52.5 | 50 | 1 | 98.26 | Connected to grid
Site B | Installer | Logger/50K-M0(SiteB) | 2025-08-29 12:35:00 DST | 45.231 | 46.069 | 128.7 | 228040.06 | 52.9 | 49.98 | 1 | 98.26 | Connected to grid
Site B | Installer | Logger/50K-M0(SiteB) | 2025-08-29 12:40:00 DST | 45.174 | 46.016 | 132.45 | 228043.92 | 53.3 | 50.01 | 1 | 98.26 | Connected to grid
Site B | Installer | Logger/50K-M0(SiteB) | 2025-08-29 12:45:00 DST | 45.457 | 46.3 | 136.25 | 228047.75 | 53.9 | 49.99 | 1 | 98.26 | Connected to grid
Site B | Installer | Logger/50K-M0(SiteB) | 2025-08-29 12:50:00 DST | 45.492 | 46.326 | 140.02 | 228051.66 | 54.1 | 50.02 | 1 | 98.26 | Connected to grid
Site B | Installer | Logger/50K-M0(SiteB) | 2025-08-29 12:55:00 DST | 45.465 | 46.299 | 143.84 | 228055.52 | 54.5 | 50.03 | 1 | 98.26 | Connected to grid
Site B | Installer | Logger/50K-M0(SiteB) | 2025-08-29 13:00:00 DST | 45.787 | 46.624 | 147.63 | 228059.38 | 54.7 | 49.99 | 1 | 98.26 | Connected to grid
Site B | Installer | Logger/50K-M0(SiteB) | 2025-08-29 13:05:00 DST | 45.732 | 46.58 | 151.46 | 228063.3 | 55.1 | 49.96 | 1 | 98.26 | Connected to grid
Site B | Installer | Logger/50K-M0(SiteB) | 2025-08-29 13:10:00 DST | 45.908 | 46.755 | 155.28 | 228067.19 | 55.1 | 50.01 | 1 | 98.26 | Connected to grid
Site B | Installer | Logger/50K-M0(SiteB) | 2025-08-29 13:15:00 DST | 46.029 | 46.872 | 159.09 | 228071.08 | 55.3 | 50.03 | 1 | 98.26 | Connected to grid
Site B | Installer | Logger/50K-M0(SiteB) | 2025-08-29 13:20:00 DST | 46.11 | 46.955 | 162.96 | 228075.06 | 55.7 | 49.99 | 1 | 98.26 | Connected to grid
Site B | Installer | Logger/50K-M0(SiteB) | 2025-08-29 13:25:00 DST | 45.904 | 46.745 | 166.77 | 228078.95 | 55.9 | 49.98 | 1 | 98.26 | Connected to grid
Site B | Installer | Logger/50K-M0(SiteB) | 2025-08-29 13:30:00 DST | 45.842 | 46.682 | 170.58 | 228082.88 | 56.3 | 50.01 | 1 | 98.26 | Connected to grid
Site B | Installer | Logger/50K-M0(SiteB) | 2025-08-29 13:35:00 DST | 45.878 | 46.718 | 174.41 | 228086.77 | 56.5 | 49.99 | 1 | 98.26 | Connected to grid
Site B | Installer | Logger/50K-M0(SiteB) | 2025-08-29 13:40:00 DST | 45.946 | 46.788 | 178.26 | 228090.69 | 56.7 | 50 | 1 | 98.26 | Connected to grid
Site B | Installer | Logger/50K-M0(SiteB) | 2025-08-29 13:45:00 DST | 45.861 | 46.706 | 182.07 | 228094.59 | 56.9 | 50.03 | 1 | 98.26 | Connected to grid
Site B | Installer | Logger/50K-M0(SiteB) | 2025-08-29 13:50:00 DST | 45.979 | 46.822 | 185.92 | 228098.51 | 57.1 | 50.02 | 1 | 98.26 | Connected to grid
Site B | Installer | Logger/50K-M0(SiteB) | 2025-08-29 13:55:00 DST | 45.762 | 46.601 | 189.73 | 228102.41 | 57.3 | 49.99 | 1 | 98.26 | Connected to grid
Site B | Installer | Logger/50K-M0(SiteB) | 2025-08-29 14:00:00 DST | 45.493 | 46.331 | 193.52 | 228106.33 | 57.5 | 49.99 | 1 | 98.16 | Connected to grid
Site B | Installer | Logger/50K-M0(SiteB) | 2025-08-29 14:05:00 DST | 44.234 | 45.05 | 197.29 | 228110.12 | 57.7 | 49.99 | 1 | 98.16 | Connected to grid
Site B | Installer | Logger/50K-M0(SiteB) | 2025-08-29 14:10:00 DST | 45.085 | 45.911 | 200.98 | 228113.98 | 57.9 | 50.01 | 1 | 98.16 | Connected to grid
Site B | Installer | Logger/50K-M0(SiteB) | 2025-08-29 14:15:00 DST | 44.808 | 45.62 | 204.74 | 228117.75 | 58.1 | 50.03 | 1 | 98.16 | Connected to grid
Site B | Installer | Logger/50K-M0(SiteB) | 2025-08-29 14:20:00 DST | 44.672 | 45.482 | 208.46 | 228121.6 | 58.1 | 49.99 | 1 | 98.16 | Connected to grid
Site B | Installer | Logger/50K-M0(SiteB) | 2025-08-29 14:25:00 DST | 44.339 | 45.143 | 212.18 | 228125.36 | 58.3 | 49.98 | 1 | 98.16 | Connected to grid
Site B | Installer | Logger/50K-M0(SiteB) | 2025-08-29 14:30:00 DST | 44.061 | 44.86 | 215.84 | 228129.15 | 58.3 | 50.01 | 1 | 98.16 | Connected to grid
Site B | Installer | Logger/50K-M0(SiteB) | 2025-08-29 14:35:00 DST | 44.007 | 44.807 | 219.53 | 228132.87 | 58.5 | 50.02 | 1 | 98.16 | Connected to grid
Site B | Installer | Logger/50K-M0(SiteB) | 2025-08-29 14:40:00 DST | 43.776 | 44.569 | 223.18 | 228136.61 | 58.5 | 49.99 | 1 | 98.16 | Connected to grid
Site B | Installer | Logger/50K-M0(SiteB) | 2025-08-29 14:45:00 DST | 42.701 | 43.489 | 226.8 | 228140.3 | 58.3 | 50 | 1 | 98.16 | Connected to grid
Site B | Installer | Logger/50K-M0(SiteB) | 2025-08-29 14:50:00 DST | 43.15 | 43.932 | 230.38 | 228143.98 | 58.3 | 50.01 | 1 | 98.16 | Connected to grid
Site B | Installer | Logger/50K-M0(SiteB) | 2025-08-29 14:55:00 DST | 42.579 | 43.351 | 233.97 | 228147.64 | 58.3 | 50.01 | 1 | 98.16 | Connected to grid
Site B | Installer | Logger/50K-M0(SiteB) | 2025-08-29 15:00:00 DST | 42.07 | 42.815 | 237.48 | 228151.2 | 58.3 | 50.03 | 1 | 98.28 | Connected to grid
Site B | Installer | Logger/50K-M0(SiteB) | 2025-08-29 15:05:00 DST | 41.81 | 42.551 | 241 | 228154.8 | 58.3 | 50 | 1 | 98.28 | Connected to grid
Site B | Installer | Logger/50K-M0(SiteB) | 2025-08-29 15:10:00 DST | 41.053 | 41.78 | 244.44 | 228158.31 | 58.3 | 49.98 | 1 | 98.28 | Connected to grid
Site B | Installer | Logger/50K-M0(SiteB) | 2025-08-29 15:15:00 DST | 40.969 | 41.695 | 247.84 | 228161.84 | 58.3 | 50 | 1 | 98.28 | Connected to grid
Site B | Installer | Logger/50K-M0(SiteB) | 2025-08-29 15:20:00 DST | 40.664 | 41.384 | 251.26 | 228165.29 | 58.3 | 50 | 1 | 98.28 | Connected to grid
Site B | Installer | Logger/50K-M0(SiteB) | 2025-08-29 15:25:00 DST | 40.221 | 40.933 | 254.6 | 228168.7 | 58.1 | 50 | 1 | 98.28 | Connected to grid
Site B | Installer | Logger/50K-M0(SiteB) | 2025-08-29 15:30:00 DST | 39.904 | 40.612 | 257.97 | 228172.13 | 57.9 | 50.02 | 1 | 98.28 | Connected to grid
Site B | Installer | Logger/50K-M0(SiteB) | 2025-08-29 15:35:00 DST | 39.24 | 39.927 | 261.25 | 228175.53 | 57.7 | 49.98 | 1 | 98.28 | Connected to grid
Site B | Installer | Logger/50K-M0(SiteB) | 2025-08-29 15:40:00 DST | 38.665 | 39.348 | 264.52 | 228178.83 | 57.5 | 50 | 1 | 98.28 | Connected to grid
Site B | Installer | Logger/50K-M0(SiteB) | 2025-08-29 15:45:00 DST | 38.178 | 38.854 | 267.71 | 228182.09 | 57.3 | 49.99 | 1 | 98.28 | Connected to grid
Site B | Installer | Logger/50K-M0(SiteB) | 2025-08-29 15:50:00 DST | 37.716 | 38.38 | 270.89 | 228185.34 | 57.3 | 49.99 | 1 | 98.28 | Connected to grid
Site B | Installer | Logger/50K-M0(SiteB) | 2025-08-29 15:55:00 DST | 36.987 | 37.635 | 273.99 | 228188.51 | 57.3 | 50 | 1 | 98.28 | Connected to grid
Site B | Installer | Logger/50K-M0(SiteB) | 2025-08-29 16:00:00 DST | 36.376 | 37.005 | 277.06 | 228191.63 | 57.1 | 50 | 1 | 98.28 | Connected to grid
Site B | Installer | Logger/50K-M0(SiteB) | 2025-08-29 16:05:00 DST | 35.949 | 36.571 | 280.07 | 228194.7 | 56.9 | 50.01 | 1 | 98.28 | Connected to grid
Site B | Installer | Logger/50K-M0(SiteB) | 2025-08-29 16:10:00 DST | 35.22 | 35.833 | 283.05 | 228197.76 | 56.7 | 49.99 | 1 | 98.28 | Connected to grid
Site B | Installer | Logger/50K-M0(SiteB) | 2025-08-29 16:15:00 DST | 34.481 | 35.07 | 285.94 | 228200.71 | 56.5 | 50 | 1 | 98.28 | Connected to grid
Site B | Installer | Logger/50K-M0(SiteB) | 2025-08-29 16:20:00 DST | 33.725 | 34.302 | 288.8 | 228203.64 | 56.5 | 49.97 | 1 | 98.28 | Connected to grid
Site B | Installer | Logger/50K-M0(SiteB) | 2025-08-29 16:25:00 DST | 33.148 | 33.727 | 291.57 | 228206.47 | 56.3 | 49.97 | 1 | 98.28 | Connected to grid
Site B | Installer | Logger/50K-M0(SiteB) | 2025-08-29 16:30:00 DST | 32.542 | 33.084 | 294.32 | 228209.26 | 56.1 | 50.01 | 1 | 98.28 | Connected to grid
Site B | Installer | Logger/50K-M0(SiteB) | 2025-08-29 16:35:00 DST | 31.888 | 32.416 | 297 | 228212 | 55.9 | 49.98 | 1 | 98.38 | Connected to grid
Site B | Installer | Logger/50K-M0(SiteB) | 2025-08-29 16:40:00 DST | 31.172 | 31.692 | 299.63 | 228214.68 | 55.5 | 49.97 | 1 | 98.38 | Connected to grid
Site B | Installer | Logger/50K-M0(SiteB) | 2025-08-29 16:45:00 DST | 30.326 | 30.829 | 302.19 | 228217.29 | 55.5 | 49.97 | 1 | 98.38 | Connected to grid
Site B | Installer | Logger/50K-M0(SiteB) | 2025-08-29 16:50:00 DST | 29.347 | 29.833 | 304.67 | 228219.86 | 55.3 | 49.98 | 1 | 98.38 | Connected to grid
Site B | Installer | Logger/50K-M0(SiteB) | 2025-08-29 16:55:00 DST | 28.587 | 29.058 | 307.1 | 228222.32 | 55.3 | 49.99 | 1 | 98.38 | Connected to grid
Site B | Installer | Logger/50K-M0(SiteB) | 2025-08-29 17:00:00 DST | 27.879 | 28.341 | 309.44 | 228224.71 | 55.1 | 50.05 | 1 | 98.38 | Connected to grid
Site B | Installer | Logger/50K-M0(SiteB) | 2025-08-29 17:05:00 DST | 27.034 | 27.474 | 311.75 | 228227.06 | 54.9 | 50.01 | 1 | 98.38 | Connected to grid
Site B | Installer | Logger/50K-M0(SiteB) | 2025-08-29 17:10:00 DST | 25.934 | 26.355 | 313.94 | 228229.31 | 54.7 | 49.99 | 1 | 98.38 | Connected to grid
Site B | Installer | Logger/50K-M0(SiteB) | 2025-08-29 17:15:00 DST | 25.162 | 25.571 | 316.09 | 228231.48 | 54.3 | 49.98 | 1 | 98.38 | Connected to grid
Site B | Installer | Logger/50K-M0(SiteB) | 2025-08-29 17:20:00 DST | 24.348 | 24.747 | 318.14 | 228233.59 | 54.1 | 49.98 | 1 | 98.38 | Connected to grid
Site B | Installer | Logger/50K-M0(SiteB) | 2025-08-29 17:25:00 DST | 23.407 | 23.79 | 320.14 | 228235.63 | 53.9 | 49.99 | 1 | 98.38 | Connected to grid
Site B | Installer | Logger/50K-M0(SiteB) | 2025-08-29 17:30:00 DST | 22.455 | 22.816 | 322.05 | 228237.56 | 53.5 | 49.97 | 1 | 98.38 | Connected to grid
Site B | Installer | Logger/50K-M0(SiteB) | 2025-08-29 17:35:00 DST | 21.426 | 21.77 | 323.88 | 228239.43 | 53.3 | 49.98 | 1 | 98.38 | Connected to grid
Site B | Installer | Logger/50K-M0(SiteB) | 2025-08-29 17:40:00 DST | 20.275 | 20.603 | 325.61 | 228241.22 | 52.9 | 49.97 | 1 | 98.38 | Connected to grid
Site B | Installer | Logger/50K-M0(SiteB) | 2025-08-29 17:45:00 DST | 19.109 | 19.416 | 327.25 | 228242.88 | 52.5 | 49.99 | 1 | 98.38 | Connected to grid
Site B | Installer | Logger/50K-M0(SiteB) | 2025-08-29 17:50:00 DST | 18.395 | 18.69 | 328.81 | 228244.45 | 52.3 | 50.01 | 1 | 98.38 | Connected to grid
Site B | Installer | Logger/50K-M0(SiteB) | 2025-08-29 17:55:00 DST | 17.387 | 17.669 | 330.31 | 228245.99 | 51.7 | 49.99 | 1 | 98.5 | Connected to grid
Site B | Installer | Logger/50K-M0(SiteB) | 2025-08-29 18:00:00 DST | 16.344 | 16.601 | 331.71 | 228247.41 | 51.3 | 50.02 | 1 | 98.5 | Connected to grid
Site B | Installer | Logger/50K-M0(SiteB) | 2025-08-29 18:05:00 DST | 15.357 | 15.602 | 333.03 | 228248.77 | 50.5 | 50.04 | 1 | 98.5 | Connected to grid
Site B | Installer | Logger/50K-M0(SiteB) | 2025-08-29 18:10:00 DST | 14.046 | 14.273 | 334.26 | 228250.03 | 49.7 | 50 | 1 | 98.39 | Connected to grid
Site B | Installer | Logger/50K-M0(SiteB) | 2025-08-29 18:15:00 DST | 12.881 | 13.095 | 335.38 | 228251.17 | 49.1 | 49.98 | 1 | 98.39 | Connected to grid
Site B | Installer | Logger/50K-M0(SiteB) | 2025-08-29 18:20:00 DST | 11.539 | 11.749 | 336.39 | 228252.21 | 48.5 | 49.98 | 1 | 98.34 | Connected to grid
Site B | Installer | Logger/50K-M0(SiteB) | 2025-08-29 18:25:00 DST | 10.346 | 10.526 | 337.3 | 228253.13 | 48.1 | 49.96 | 1 | 98.34 | Connected to grid
Site B | Installer | Logger/50K-M0(SiteB) | 2025-08-29 18:30:00 DST | 9.186 | 9.347 | 338.12 | 228253.97 | 47.9 | 49.97 | 1 | 98.26 | Connected to grid
Site B | Installer | Logger/50K-M0(SiteB) | 2025-08-29 18:35:00 DST | 8.069 | 8.211 | 338.83 | 228254.7 | 47.5 | 50.03 | 1 | 98.26 | Connected to grid
Site B | Installer | Logger/50K-M0(SiteB) | 2025-08-29 18:40:00 DST | 7.111 | 7.243 | 339.47 | 228255.35 | 47.1 | 49.97 | 1 | 98.22 | Connected to grid
Site B | Installer | Logger/50K-M0(SiteB) | 2025-08-29 18:45:00 DST | 6.257 | 6.376 | 340.02 | 228255.91 | 46.9 | 49.97 | 1 | 98.09 | Connected to grid
Site B | Installer | Logger/50K-M0(SiteB) | 2025-08-29 18:50:00 DST | 5.429 | 5.536 | 340.51 | 228256.4 | 46.5 | 49.98 | 1 | 98.09 | Connected to grid
Site B | Installer | Logger/50K-M0(SiteB) | 2025-08-29 18:55:00 DST | 4.524 | 4.616 | 340.92 | 228256.84 | 46.3 | 49.95 | 1 | 97.99 | Connected to grid
Site B | Installer | Logger/50K-M0(SiteB) | 2025-08-29 19:00:00 DST | 3.774 | 3.868 | 341.27 | 228257.2 | 46.1 | 50.01 | 1 | 97.56 | Connected to grid
Site B | Installer | Logger/50K-M0(SiteB) | 2025-08-29 19:05:00 DST | 3.095 | 3.179 | 341.55 | 228257.49 | 45.9 | 50.02 | 1 | 97.35 | Connected to grid
Site B | Installer | Logger/50K-M0(SiteB) | 2025-08-29 19:10:00 DST | 2.523 | 2.606 | 341.79 | 228257.73 | 45.5 | 50 | 1 | 96.8 | Connected to grid
Site B | Installer | Logger/50K-M0(SiteB) | 2025-08-29 19:15:00 DST | 2.086 | 2.168 | 341.98 | 228257.92 | 45.3 | 49.98 | 1 | 96.23 | Connected to grid
Site B | Installer | Logger/50K-M0(SiteB) | 2025-08-29 19:20:00 DST | 1.755 | 1.833 | 342.14 | 228258.1 | 45.1 | 49.98 | 1 | 95.8 | Connected to grid
Site B | Installer | Logger/50K-M0(SiteB) | 2025-08-29 19:25:00 DST | 1.477 | 1.551 | 342.27 | 228258.24 | 44.7 | 49.98 | 1 | 95.48 | Connected to grid
Site B | Installer | Logger/50K-M0(SiteB) | 2025-08-29 19:30:00 DST | 1.219 | 1.299 | 342.38 | 228258.37 | 44.5 | 50.01 | 1 | 94.47 | Connected to grid
Site B | Installer | Logger/50K-M0(SiteB) | 2025-08-29 19:35:00 DST | 1.024 | 1.113 | 342.47 | 228258.46 | 44.1 | 50 | 1 | 92.65 | Connected to grid
Site B | Installer | Logger/50K-M0(SiteB) | 2025-08-29 19:40:00 DST | 0.83 | 0.894 | 342.55 | 228258.55 | 43.9 | 49.99 | 1 | 92.42 | Connected to grid
Site B | Installer | Logger/50K-M0(SiteB) | 2025-08-29 19:45:00 DST | 0.667 | 0.728 | 342.61 | 228258.62 | 43.7 | 49.98 | 1 | 90.69 | Connected to grid
Site B | Installer | Logger/50K-M0(SiteB) | 2025-08-29 19:50:00 DST | 0.496 | 0.565 | 342.66 | 228258.68 | 43.3 | 50.02 | 1 | 87.66 | Connected to grid
Site B | Installer | Logger/50K-M0(SiteB) | 2025-08-29 19:55:00 DST | 0.351 | 0.413 | 342.7 | 228258.75 | 43.3 | 50 | 1 | 85.02 | Connected to grid
Site B | Installer | Logger/50K-M0(SiteB) | 2025-08-29 20:00:00 DST | 0.214 | 0.259 | 342.72 | 228258.77 | 43.1 | 50.04 | 1 | 81.87 | Connected to grid
Site B | Installer | Logger/50K-M0(SiteB) | 2025-08-29 20:05:00 DST | 0.102 | 0.117 | 342.73 | 228258.8 | 42.9 | 50.04 | 1 | 79.52 | Connected to grid
Site B | Installer | Logger/50K-M0(SiteB) | 2025-08-29 20:10:00 DST | 0.008 | 0 | 342.74 | 228258.82 | 42.7 | 50.02 | 0.789 | 0 | Connected to grid
Site B | Installer | Logger/50K-M0(SiteB) | 2025-08-29 20:15:00 DST | 0 | 0 | 342.74 | 228258.82 | 42.3 | 50 | 0 | 0 | Connected to grid
Site B | Installer | Logger/50K-M0(SiteB) | 2025-08-29 20:20:00 DST | 0 | 0 | 342.74 | 228258.85 | 42.1 | 50 | 0 | 0 | Standby: detecting sunlight
Site B | Installer | Logger/50K-M0(SiteB) | 2025-08-29 20:25:00 DST | 0 | 0 | 342.74 | 228258.85 | 41.9 | 49.97 | 0 | 0 | Standby: initializing
Site B | Installer | Logger/50K-M0(SiteB) | 2025-08-29 20:30:00 DST | 0 | 0 | 342.74 | 228258.85 | 41.7 | 49.97 | 0 | 0 | Standby: initializing
Site B | Installer | Logger/50K-M0(SiteB) | 2025-08-29 20:35:00 DST | 0 | 0 | 342.74 | 228258.85 | 41.3 | 49.97 | 0 | 0 | Standby: initializing
Site B | Installer | Logger/50K-M0(SiteB) | 2025-08-29 20:40:00 DST | 0 | 0 | 342.74 | 228258.85 | 41 | 0 | 0 | 0 | Standby: no sunlight
Site B | Installer | Logger/50K-M0(SiteB) | 2025-08-30 00:00:00 DST | 0 | 0 | 0 | 228258.85 | 29.8 | 0 | 0 | 0 | Standby: no sunlight
Site B | Installer | Logger/50K-M0(SiteB) | 2025-08-30 06:30:00 DST | 0 | 0 | 0 | 228258.85 | 24.6 | 0 | 0 | 0 | Standby: initializing
Site B | Installer | Logger/50K-M0(SiteB) | 2025-08-30 06:35:00 DST | 0 | 0 | 0 | 228258.85 | 24.4 | 49.98 | 0 | 0 | Standby: detecting sunlight
Site B | Installer | Logger/50K-M0(SiteB) | 2025-08-30 06:40:00 DST | 0 | 0 | 0 | 228258.85 | 24.4 | 49.99 | 0 | 0 | Standby: detecting sunlight
Site B | Installer | Logger/50K-M0(SiteB) | 2025-08-30 06:45:00 DST | 0.062 | 0.082 | 0 | 228258.85 | 24.2 | 50.01 | 0.999 | 74.58 | Connected to grid
Site B | Installer | Logger/50K-M0(SiteB) | 2025-08-30 06:50:00 DST | 0.154 | 0.201 | 0.01 | 228258.88 | 24.2 | 49.99 | 0.999 | 80.82 | Connected to grid
Site B | Installer | Logger/50K-M0(SiteB) | 2025-08-30 06:55:00 DST | 0.309 | 0.376 | 0.03 | 228258.9 | 24.2 | 49.99 | 0.999 | 82.07 | Connected to grid
Site B | Installer | Logger/50K-M0(SiteB) | 2025-08-30 07:00:00 DST | 0.473 | 0.544 | 0.06 | 228258.94 | 24.2 | 50.01 | 0.999 | 86.18 | Connected to grid
Site B | Installer | Logger/50K-M0(SiteB) | 2025-08-30 07:05:00 DST | 0.68 | 0.754 | 0.11 | 228259 | 24.2 | 49.99 | 0.999 | 91.26 | Connected to grid
Site B | Installer | Logger/50K-M0(SiteB) | 2025-08-30 07:10:00 DST | 0.896 | 0.963 | 0.17 | 228259.06 | 24.4 | 50.01 | 0.999 | 93.11 | Connected to grid
Site B | Installer | Logger/50K-M0(SiteB) | 2025-08-30 07:15:00 DST | 1.115 | 1.181 | 0.26 | 228259.16 | 24.4 | 50.01 | 0.999 | 94.42 | Connected to grid
Site B | Installer | Logger/50K-M0(SiteB) | 2025-08-30 07:20:00 DST | 1.33 | 1.391 | 0.36 | 228259.26 | 24.4 | 49.98 | 0.999 | 95.11 | Connected to grid
Site B | Installer | Logger/50K-M0(SiteB) | 2025-08-30 07:25:00 DST | 1.559 | 1.643 | 0.48 | 228259.4 | 24.4 | 49.99 | 0.999 | 95.22 | Connected to grid
Site B | Installer | Logger/50K-M0(SiteB) | 2025-08-30 07:30:00 DST | 1.824 | 1.907 | 0.62 | 228259.53 | 24.6 | 50.02 | 0.999 | 95.63 | Connected to grid
Site B | Installer | Logger/50K-M0(SiteB) | 2025-08-30 07:35:00 DST | 2.108 | 2.181 | 0.78 | 228259.71 | 24.8 | 49.97 | 0.999 | 96.66 | Connected to grid
Site B | Installer | Logger/50K-M0(SiteB) | 2025-08-30 07:40:00 DST | 2.386 | 2.476 | 0.97 | 228259.92 | 25 | 49.98 | 0.999 | 96.25 | Connected to grid
Site B | Installer | Logger/50K-M0(SiteB) | 2025-08-30 07:45:00 DST | 2.679 | 2.781 | 1.18 | 228260.12 | 25.2 | 50.02 | 0.999 | 96.62 | Connected to grid
Site B | Installer | Logger/50K-M0(SiteB) | 2025-08-30 07:50:00 DST | 3.048 | 3.153 | 1.42 | 228260.36 | 25.4 | 50.02 | 0.999 | 96.73 | Connected to grid
Site B | Installer | Logger/50K-M0(SiteB) | 2025-08-30 07:55:00 DST | 3.415 | 3.499 | 1.69 | 228260.65 | 25.6 | 50 | 0.999 | 97.56 | Connected to grid
Site B | Installer | Logger/50K-M0(SiteB) | 2025-08-30 08:00:00 DST | 3.821 | 3.935 | 1.99 | 228260.95 | 25.8 | 49.99 | 0.999 | 97.13 | Connected to grid
Site B | Installer | Logger/50K-M0(SiteB) | 2025-08-30 08:05:00 DST | 4.282 | 4.401 | 2.33 | 228261.28 | 26 | 50 | 0.999 | 97.29 | Connected to grid
Site B | Installer | Logger/50K-M0(SiteB) | 2025-08-30 08:10:00 DST | 5.007 | 5.098 | 2.71 | 228261.71 | 26.2 | 49.99 | 0.999 | 98.04 | Connected to grid
Site B | Installer | Logger/50K-M0(SiteB) | 2025-08-30 08:15:00 DST | 5.592 | 5.728 | 3.16 | 228262.16 | 26.4 | 50.01 | 0.999 | 97.61 | Connected to grid
Site B | Installer | Logger/50K-M0(SiteB) | 2025-08-30 08:20:00 DST | 6.355 | 6.477 | 3.65 | 228262.65 | 26.6 | 50 | 0.999 | 98.14 | Connected to grid
Site B | Installer | Logger/50K-M0(SiteB) | 2025-08-30 08:25:00 DST | 7.222 | 7.359 | 4.22 | 228263.24 | 27 | 50 | 0.999 | 98.1 | Connected to grid
Site B | Installer | Logger/50K-M0(SiteB) | 2025-08-30 08:30:00 DST | 7.997 | 8.118 | 4.85 | 228263.88 | 27.2 | 49.99 | 0.999 | 98.52 | Connected to grid
Site B | Installer | Logger/50K-M0(SiteB) | 2025-08-30 08:35:00 DST | 8.8 | 8.946 | 5.56 | 228264.6 | 27.6 | 50 | 0.999 | 98.52 | Connected to grid
Site B | Installer | Logger/50K-M0(SiteB) | 2025-08-30 08:40:00 DST | 9.762 | 9.912 | 6.33 | 228265.37 | 27.8 | 49.97 | 0.999 | 98.52 | Connected to grid
Site B | Installer | Logger/50K-M0(SiteB) | 2025-08-30 08:45:00 DST | 10.731 | 10.897 | 7.18 | 228266.27 | 28 | 50.03 | 0.999 | 98.52 | Connected to grid
Site B | Installer | Logger/50K-M0(SiteB) | 2025-08-30 08:50:00 DST | 11.638 | 11.826 | 8.11 | 228267.21 | 28.2 | 50.02 | 0.999 | 98.52 | Connected to grid
Site B | Installer | Logger/50K-M0(SiteB) | 2025-08-30 08:55:00 DST | 12.633 | 12.837 | 9.13 | 228268.23 | 28.6 | 50.02 | 0.999 | 98.41 | Connected to grid
Site B | Installer | Logger/50K-M0(SiteB) | 2025-08-30 09:00:00 DST | 13.401 | 13.617 | 10.21 | 228269.35 | 28.8 | 49.98 | 0.999 | 98.41 | Connected to grid
Site B | Installer | Logger/50K-M0(SiteB) | 2025-08-30 09:05:00 DST | 14.412 | 14.642 | 11.36 | 228270.54 | 29.2 | 49.99 | 0.999 | 98.41 | Connected to grid
Site B | Installer | Logger/50K-M0(SiteB) | 2025-08-30 09:10:00 DST | 15.292 | 15.536 | 12.6 | 228271.78 | 29.4 | 50 | 0.999 | 98.41 | Connected to grid
Site B | Installer | Logger/50K-M0(SiteB) | 2025-08-30 09:15:00 DST | 16.468 | 16.728 | 13.94 | 228273.14 | 29.8 | 49.99 | 0.999 | 98.41 | Connected to grid
Site B | Installer | Logger/50K-M0(SiteB) | 2025-08-30 09:20:00 DST | 17.262 | 17.536 | 15.33 | 228274.57 | 30 | 50 | 0.999 | 98.44 | Connected to grid
Site B | Installer | Logger/50K-M0(SiteB) | 2025-08-30 09:25:00 DST | 17.88 | 18.169 | 16.79 | 228276.06 | 30.4 | 50.01 | 0.999 | 98.42 | Connected to grid
Site B | Installer | Logger/50K-M0(SiteB) | 2025-08-30 09:30:00 DST | 18.725 | 19.029 | 18.32 | 228277.62 | 30.8 | 50.01 | 0.999 | 98.42 | Connected to grid
Site B | Installer | Logger/50K-M0(SiteB) | 2025-08-30 09:35:00 DST | 19.628 | 19.946 | 19.93 | 228279.27 | 31 | 50 | 0.999 | 98.42 | Connected to grid
Site B | Installer | Logger/50K-M0(SiteB) | 2025-08-30 09:40:00 DST | 20.584 | 20.914 | 21.6 | 228280.95 | 31.4 | 50.05 | 0.999 | 98.42 | Connected to grid
Site B | Installer | Logger/50K-M0(SiteB) | 2025-08-30 09:45:00 DST | 21.38 | 21.723 | 23.36 | 228282.76 | 31.8 | 50.02 | 0.999 | 98.42 | Connected to grid
Site B | Installer | Logger/50K-M0(SiteB) | 2025-08-30 09:50:00 DST | 22.497 | 22.847 | 25.17 | 228284.6 | 32.2 | 50.02 | 0.999 | 98.42 | Connected to grid
Site B | Installer | Logger/50K-M0(SiteB) | 2025-08-30 09:55:00 DST | 24.419 | 24.814 | 27.12 | 228286.63 | 32.6 | 50.02 | 0.999 | 98.42 | Connected to grid
Site B | Installer | Logger/50K-M0(SiteB) | 2025-08-30 10:00:00 DST | 25.312 | 25.721 | 29.2 | 228288.72 | 33 | 50.02 | 0.999 | 98.42 | Connected to grid
Site B | Installer | Logger/50K-M0(SiteB) | 2025-08-30 10:05:00 DST | 26.043 | 26.462 | 31.33 | 228290.88 | 33.4 | 50 | 0.999 | 98.42 | Connected to grid
Site B | Installer | Logger/50K-M0(SiteB) | 2025-08-30 10:10:00 DST | 26.729 | 27.16 | 33.55 | 228293.15 | 33.8 | 50.02 | 0.999 | 98.42 | Connected to grid
Site B | Installer | Logger/50K-M0(SiteB) | 2025-08-30 10:15:00 DST | 27.817 | 28.272 | 35.84 | 228295.48 | 34.2 | 50 | 0.999 | 98.42 | Connected to grid
Site B | Installer | Logger/50K-M0(SiteB) | 2025-08-30 10:20:00 DST | 28.43 | 28.898 | 38.17 | 228297.84 | 34.8 | 50.01 | 0.999 | 98.42 | Connected to grid
Site B | Installer | Logger/50K-M0(SiteB) | 2025-08-30 10:25:00 DST | 29.239 | 29.717 | 40.57 | 228300.31 | 35.2 | 50 | 0.999 | 98.42 | Connected to grid
Site B | Installer | Logger/50K-M0(SiteB) | 2025-08-30 10:30:00 DST | 30.053 | 30.545 | 43.05 | 228302.82 | 36.6 | 50.02 | 0.999 | 98.42 | Connected to grid
Site B | Installer | Logger/50K-M0(SiteB) | 2025-08-30 10:35:00 DST | 30.524 | 31.023 | 45.55 | 228305.37 | 37.6 | 50.01 | 0.999 | 98.42 | Connected to grid
Site B | Installer | Logger/50K-M0(SiteB) | 2025-08-30 10:40:00 DST | 31.237 | 31.748 | 48.13 | 228307.99 | 38.4 | 50.03 | 0.999 | 98.42 | Connected to grid
Site B | Installer | Logger/50K-M0(SiteB) | 2025-08-30 10:45:00 DST | 32.091 | 32.626 | 50.79 | 228310.68 | 39.6 | 50.06 | 0.999 | 98.42 | Connected to grid
Site B | Installer | Logger/50K-M0(SiteB) | 2025-08-30 10:50:00 DST | 32.913 | 33.469 | 53.49 | 228313.45 | 40.4 | 49.99 | 0.999 | 98.32 | Connected to grid
Site B | Installer | Logger/50K-M0(SiteB) | 2025-08-30 10:55:00 DST | 33.677 | 34.255 | 56.25 | 228316.27 | 41.4 | 50.03 | 0.999 | 98.32 | Connected to grid
Site B | Installer | Logger/50K-M0(SiteB) | 2025-08-30 11:00:00 DST | 34.237 | 34.812 | 59.1 | 228319.15 | 42.2 | 49.96 | 0.999 | 98.32 | Connected to grid
Site B | Installer | Logger/50K-M0(SiteB) | 2025-08-30 11:05:00 DST | 34.7 | 35.286 | 61.96 | 228322.05 | 42.8 | 50.01 | 0.999 | 98.32 | Connected to grid
Site B | Installer | Logger/50K-M0(SiteB) | 2025-08-30 11:10:00 DST | 35.426 | 36.031 | 64.89 | 228325.02 | 43.4 | 50 | 0.999 | 98.32 | Connected to grid
Site B | Installer | Logger/50K-M0(SiteB) | 2025-08-30 11:15:00 DST | 36.06 | 36.677 | 67.86 | 228328.08 | 44 | 50.02 | 0.999 | 98.32 | Connected to grid
Site B | Installer | Logger/50K-M0(SiteB) | 2025-08-30 11:20:00 DST | 36.579 | 37.204 | 70.91 | 228331.18 | 44.8 | 49.98 | 0.999 | 98.32 | Connected to grid
Site B | Installer | Logger/50K-M0(SiteB) | 2025-08-30 11:25:00 DST | 37.169 | 37.804 | 73.96 | 228334.29 | 45.4 | 49.99 | 0.999 | 98.32 | Connected to grid
Site B | Installer | Logger/50K-M0(SiteB) | 2025-08-30 11:30:00 DST | 37.666 | 38.321 | 77.1 | 228337.47 | 46 | 50 | 0.999 | 98.32 | Connected to grid
Site B | Installer | Logger/50K-M0(SiteB) | 2025-08-30 11:35:00 DST | 38.156 | 38.824 | 80.24 | 228340.7 | 46.8 | 49.99 | 0.999 | 98.32 | Connected to grid
Site B | Installer | Logger/50K-M0(SiteB) | 2025-08-30 11:40:00 DST | 38.636 | 39.312 | 83.46 | 228343.97 | 47.4 | 50.02 | 0.999 | 98.32 | Connected to grid
Site B | Installer | Logger/50K-M0(SiteB) | 2025-08-30 11:45:00 DST | 39.24 | 39.926 | 86.68 | 228347.25 | 48 | 50.01 | 0.999 | 98.32 | Connected to grid
Site B | Installer | Logger/50K-M0(SiteB) | 2025-08-30 11:50:00 DST | 39.364 | 40.053 | 89.98 | 228350.61 | 48.6 | 50 | 0.999 | 98.32 | Connected to grid
Site B | Installer | Logger/50K-M0(SiteB) | 2025-08-30 11:55:00 DST | 39.872 | 40.57 | 93.26 | 228353.95 | 49.2 | 50.01 | 0.999 | 98.32 | Connected to grid
Site B | Installer | Logger/50K-M0(SiteB) | 2025-08-30 12:00:00 DST | 40.36 | 41.061 | 96.62 | 228357.4 | 49.8 | 50.03 | 0.999 | 98.22 | Connected to grid
Site B | Installer | Logger/50K-M0(SiteB) | 2025-08-30 12:05:00 DST | 40.279 | 41.001 | 99.97 | 228360.81 | 50.2 | 49.97 | 0.999 | 98.22 | Connected to grid
Site B | Installer | Logger/50K-M0(SiteB) | 2025-08-30 12:10:00 DST | 40.703 | 41.419 | 103.35 | 228364.25 | 50.8 | 50 | 0.999 | 98.22 | Connected to grid
Site B | Installer | Logger/50K-M0(SiteB) | 2025-08-30 12:15:00 DST | 41.161 | 41.877 | 106.75 | 228367.71 | 51.2 | 49.99 | 0.999 | 98.22 | Connected to grid
Site B | Installer | Logger/50K-M0(SiteB) | 2025-08-30 12:20:00 DST | 41.518 | 42.245 | 110.21 | 228371.29 | 51.8 | 50.02 | 0.999 | 98.22 | Connected to grid
Site B | Installer | Logger/50K-M0(SiteB) | 2025-08-30 12:25:00 DST | 41.927 | 42.665 | 113.67 | 228374.78 | 52.2 | 50.02 | 0.999 | 98.22 | Connected to grid
Site B | Installer | Logger/50K-M0(SiteB) | 2025-08-30 12:30:00 DST | 41.041 | 41.764 | 117.19 | 228378.37 | 52.6 | 50 | 0.999 | 98.22 | Connected to grid
Site B | Installer | Logger/50K-M0(SiteB) | 2025-08-30 12:35:00 DST | 42.672 | 43.443 | 120.71 | 228381.96 | 53 | 50 | 0.999 | 98.22 | Connected to grid
Site B | Installer | Logger/50K-M0(SiteB) | 2025-08-30 12:40:00 DST | 43.404 | 44.186 | 124.28 | 228385.61 | 53.4 | 50.01 | 0.999 | 98.22 | Connected to grid
Site B | Installer | Logger/50K-M0(SiteB) | 2025-08-30 12:45:00 DST | 43.368 | 44.15 | 127.91 | 228389.3 | 53.8 | 50.02 | 0.999 | 98.22 | Connected to grid
Site B | Installer | Logger/50K-M0(SiteB) | 2025-08-30 12:50:00 DST | 42.791 | 43.562 | 131.48 | 228392.93 | 54.2 | 50.02 | 0.999 | 98.22 | Connected to grid
Site B | Installer | Logger/50K-M0(SiteB) | 2025-08-30 12:55:00 DST | 42.763 | 43.534 | 135.05 | 228396.59 | 54.6 | 50.01 | 0.999 | 98.22 | Connected to grid
Site B | Installer | Logger/50K-M0(SiteB) | 2025-08-30 13:00:00 DST | 42.583 | 43.35 | 138.58 | 228400.19 | 54.8 | 50 | 0.999 | 98.22 | Connected to grid
Site B | Installer | Logger/50K-M0(SiteB) | 2025-08-30 13:05:00 DST | 42.589 | 43.356 | 142.15 | 228403.83 | 55 | 49.97 | 0.999 | 98.22 | Connected to grid
Site B | Installer | Logger/50K-M0(SiteB) | 2025-08-30 13:10:00 DST | 42.845 | 43.617 | 145.7 | 228407.44 | 55.4 | 50.02 | 0.999 | 98.22 | Connected to grid
Site B | Installer | Logger/50K-M0(SiteB) | 2025-08-30 13:15:00 DST | 42.903 | 43.676 | 149.25 | 228411.11 | 55.6 | 50.05 | 0.999 | 98.22 | Connected to grid
Site B | Installer | Logger/50K-M0(SiteB) | 2025-08-30 13:20:00 DST | 42.887 | 43.665 | 152.85 | 228414.75 | 56 | 50.04 | 0.999 | 98.22 | Connected to grid
Site B | Installer | Logger/50K-M0(SiteB) | 2025-08-30 13:25:00 DST | 43.179 | 43.958 | 156.41 | 228418.39 | 56.2 | 50.02 | 0.999 | 98.22 | Connected to grid
Site B | Installer | Logger/50K-M0(SiteB) | 2025-08-30 13:30:00 DST | 42.912 | 43.68 | 160.03 | 228422.06 | 56.4 | 50.03 | 0.999 | 98.22 | Connected to grid
Site B | Installer | Logger/50K-M0(SiteB) | 2025-08-30 13:35:00 DST | 42.803 | 43.574 | 163.57 | 228425.7 | 56.4 | 50 | 0.999 | 98.22 | Connected to grid
Site B | Installer | Logger/50K-M0(SiteB) | 2025-08-30 13:40:00 DST | 42.877 | 43.65 | 167.16 | 228429.35 | 56.6 | 50.02 | 0.999 | 98.22 | Connected to grid
Site B | Installer | Logger/50K-M0(SiteB) | 2025-08-30 13:45:00 DST | 42.587 | 43.355 | 170.7 | 228432.99 | 56.8 | 50.01 | 0.999 | 98.22 | Connected to grid
Site B | Installer | Logger/50K-M0(SiteB) | 2025-08-30 13:50:00 DST | 42.538 | 43.282 | 174.27 | 228436.59 | 57 | 50 | 0.999 | 98.22 | Connected to grid
Site B | Installer | Logger/50K-M0(SiteB) | 2025-08-30 13:55:00 DST | 42.636 | 43.398 | 177.79 | 228440.19 | 57.2 | 50.03 | 0.999 | 98.22 | Connected to grid
Site B | Installer | Logger/50K-M0(SiteB) | 2025-08-30 14:00:00 DST | 42.625 | 43.402 | 181.37 | 228443.83 | 57.4 | 49.99 | 0.999 | 98.22 | Connected to grid
Site B | Installer | Logger/50K-M0(SiteB) | 2025-08-30 14:05:00 DST | 41.865 | 42.606 | 184.88 | 228447.42 | 57.6 | 49.98 | 0.999 | 98.22 | Connected to grid
Site B | Installer | Logger/50K-M0(SiteB) | 2025-08-30 14:10:00 DST | 42.239 | 42.978 | 188.39 | 228450.99 | 57.8 | 50.02 | 0.999 | 98.22 | Connected to grid
Site B | Installer | Logger/50K-M0(SiteB) | 2025-08-30 14:15:00 DST | 41.688 | 42.417 | 191.88 | 228454.56 | 57.8 | 50.01 | 0.999 | 98.22 | Connected to grid
Site B | Installer | Logger/50K-M0(SiteB) | 2025-08-30 14:20:00 DST | 41.668 | 42.398 | 195.37 | 228458.1 | 58 | 50.01 | 0.999 | 98.22 | Connected to grid
Site B | Installer | Logger/50K-M0(SiteB) | 2025-08-30 14:25:00 DST | 41.475 | 42.201 | 198.82 | 228461.63 | 58.2 | 50.02 | 0.999 | 98.22 | Connected to grid
Site B | Installer | Logger/50K-M0(SiteB) | 2025-08-30 14:30:00 DST | 41.304 | 42.027 | 202.29 | 228465.18 | 58.2 | 50 | 0.999 | 98.22 | Connected to grid
Site B | Installer | Logger/50K-M0(SiteB) | 2025-08-30 14:35:00 DST | 40.543 | 41.252 | 205.67 | 228468.63 | 58.2 | 50 | 0.999 | 98.22 | Connected to grid
Site B | Installer | Logger/50K-M0(SiteB) | 2025-08-30 14:40:00 DST | 39.912 | 40.602 | 209.01 | 228472.06 | 58.2 | 50.02 | 0.999 | 98.22 | Connected to grid
Site B | Installer | Logger/50K-M0(SiteB) | 2025-08-30 14:45:00 DST | 40.123 | 40.826 | 212.35 | 228475.43 | 58.2 | 50.02 | 0.999 | 98.32 | Connected to grid
Site B | Installer | Logger/50K-M0(SiteB) | 2025-08-30 14:50:00 DST | 39.58 | 40.265 | 215.61 | 228478.8 | 58.2 | 50.01 | 0.999 | 98.32 | Connected to grid
Site B | Installer | Logger/50K-M0(SiteB) | 2025-08-30 14:55:00 DST | 38.864 | 39.536 | 218.88 | 228482.09 | 58 | 50.02 | 0.999 | 98.32 | Connected to grid
Site B | Installer | Logger/50K-M0(SiteB) | 2025-08-30 15:00:00 DST | 42.384 | 43.125 | 222.31 | 228485.58 | 58 | 50 | 0.999 | 98.32 | Connected to grid
Site B | Installer | Logger/50K-M0(SiteB) | 2025-08-30 15:05:00 DST | 29.964 | 30.452 | 224.89 | 228488.24 | 58 | 49.98 | 0.999 | 98.39 | Connected to grid
Site B | Installer | Logger/50K-M0(SiteB) | 2025-08-30 15:10:00 DST | 32.955 | 33.512 | 227.49 | 228490.88 | 57.6 | 50.01 | 0.999 | 98.39 | Connected to grid
Site B | Installer | Logger/50K-M0(SiteB) | 2025-08-30 15:15:00 DST | 18.923 | 19.225 | 229.48 | 228492.89 | 57.4 | 50.02 | 0.999 | 98.49 | Connected to grid
Site B | Installer | Logger/50K-M0(SiteB) | 2025-08-30 15:20:00 DST | 20.369 | 20.686 | 231.09 | 228494.55 | 56.8 | 50 | 0.999 | 98.49 | Connected to grid
Site B | Installer | Logger/50K-M0(SiteB) | 2025-08-30 15:25:00 DST | 23.995 | 24.375 | 232.93 | 228496.4 | 56 | 50 | 0.999 | 98.49 | Connected to grid
Site B | Installer | Logger/50K-M0(SiteB) | 2025-08-30 15:30:00 DST | 22.246 | 22.594 | 234.82 | 228498.36 | 55.4 | 50.01 | 0.999 | 98.39 | Connected to grid
Site B | Installer | Logger/50K-M0(SiteB) | 2025-08-30 15:35:00 DST | 18.317 | 18.607 | 236.62 | 228500.14 | 54.8 | 49.98 | 0.999 | 98.49 | Connected to grid
Site B | Installer | Logger/50K-M0(SiteB) | 2025-08-30 15:40:00 DST | 16.868 | 17.118 | 238.09 | 228501.65 | 54.2 | 50.02 | 0.999 | 98.49 | Connected to grid
Site B | Installer | Logger/50K-M0(SiteB) | 2025-08-30 15:45:00 DST | 15.176 | 15.403 | 239.43 | 228503.03 | 53.6 | 50.01 | 0.999 | 98.49 | Connected to grid
Site B | Installer | Logger/50K-M0(SiteB) | 2025-08-30 15:50:00 DST | 14.079 | 14.303 | 240.63 | 228504.24 | 53 | 50 | 0.999 | 98.49 | Connected to grid
Site B | Installer | Logger/50K-M0(SiteB) | 2025-08-30 15:55:00 DST | 14.272 | 14.503 | 241.82 | 228505.45 | 51.8 | 49.99 | 0.999 | 98.49 | Connected to grid
Site B | Installer | Logger/50K-M0(SiteB) | 2025-08-30 16:00:00 DST | 16.144 | 16.383 | 243.07 | 228506.72 | 51.2 | 50.01 | 0.999 | 98.49 | Connected to grid
Site B | Installer | Logger/50K-M0(SiteB) | 2025-08-30 16:05:00 DST | 23.009 | 23.376 | 244.67 | 228508.32 | 51 | 50.04 | 0.999 | 98.49 | Connected to grid
Site B | Installer | Logger/50K-M0(SiteB) | 2025-08-30 16:10:00 DST | 18.493 | 18.786 | 246.45 | 228510.14 | 50.8 | 50.03 | 0.999 | 98.49 | Connected to grid
Site B | Installer | Logger/50K-M0(SiteB) | 2025-08-30 16:15:00 DST | 22.581 | 22.936 | 248.06 | 228511.79 | 50.6 | 50.01 | 0.999 | 98.49 | Connected to grid
Site B | Installer | Logger/50K-M0(SiteB) | 2025-08-30 16:20:00 DST | 20.524 | 20.846 | 250.38 | 228514.15 | 50.4 | 50.01 | 0.999 | 98.46 | Connected to grid
Site B | Installer | Logger/50K-M0(SiteB) | 2025-08-30 16:25:00 DST | 17.307 | 17.564 | 251.82 | 228515.61 | 50.2 | 50.03 | 0.999 | 98.57 | Connected to grid
Site B | Installer | Logger/50K-M0(SiteB) | 2025-08-30 16:30:00 DST | 14.208 | 14.436 | 253.13 | 228516.93 | 49.4 | 50.01 | 0.999 | 98.42 | Connected to grid
Site B | Installer | Logger/50K-M0(SiteB) | 2025-08-30 16:35:00 DST | 15.956 | 16.201 | 254.38 | 228518.21 | 48.8 | 50 | 0.999 | 98.54 | Connected to grid
Site B | Installer | Logger/50K-M0(SiteB) | 2025-08-30 16:40:00 DST | 13.189 | 13.402 | 255.59 | 228519.44 | 48.2 | 49.99 | 0.999 | 98.4 | Connected to grid
Site B | Installer | Logger/50K-M0(SiteB) | 2025-08-30 16:45:00 DST | 15.129 | 15.356 | 256.74 | 228520.62 | 47.8 | 49.99 | 0.999 | 98.54 | Connected to grid
Site B | Installer | Logger/50K-M0(SiteB) | 2025-08-30 16:50:00 DST | 12.098 | 12.3 | 257.76 | 228521.66 | 47.2 | 50 | 0.999 | 98.36 | Connected to grid
Site B | Installer | Logger/50K-M0(SiteB) | 2025-08-30 16:55:00 DST | 12.718 | 12.921 | 258.85 | 228522.74 | 46.8 | 49.98 | 0.999 | 98.52 | Connected to grid
Site B | Installer | Logger/50K-M0(SiteB) | 2025-08-30 17:00:00 DST | 16.674 | 16.954 | 260.16 | 228524.11 | 46.6 | 50.03 | 0.999 | 98.35 | Connected to grid
Site B | Installer | Logger/50K-M0(SiteB) | 2025-08-30 17:05:00 DST | 9.926 | 10.091 | 261.12 | 228525.06 | 46.4 | 50.01 | 0.999 | 98.37 | Connected to grid
Site B | Installer | Logger/50K-M0(SiteB) | 2025-08-30 17:10:00 DST | 11.322 | 11.49 | 261.98 | 228525.96 | 46.2 | 49.97 | 0.999 | 98.52 | Connected to grid
Site B | Installer | Logger/50K-M0(SiteB) | 2025-08-30 17:15:00 DST | 8.526 | 8.643 | 262.78 | 228526.76 | 46 | 49.97 | 0.999 | 98.52 | Connected to grid
Site B | Installer | Logger/50K-M0(SiteB) | 2025-08-30 17:20:00 DST | 7.051 | 7.188 | 263.41 | 228527.39 | 45.6 | 49.97 | 0.999 | 98.18 | Connected to grid
Site B | Installer | Logger/50K-M0(SiteB) | 2025-08-30 17:25:00 DST | 7.164 | 7.296 | 264 | 228527.99 | 45.2 | 49.98 | 0.999 | 98.18 | Connected to grid
Site B | Installer | Logger/50K-M0(SiteB) | 2025-08-30 17:30:00 DST | 7.645 | 7.751 | 264.62 | 228528.63 | 45 | 50.01 | 0.999 | 98.54 | Connected to grid
Site B | Installer | Logger/50K-M0(SiteB) | 2025-08-30 17:35:00 DST | 9.568 | 9.71 | 265.33 | 228529.34 | 44.6 | 49.99 | 0.999 | 98.54 | Connected to grid
Site B | Installer | Logger/50K-M0(SiteB) | 2025-08-30 17:40:00 DST | 7.46 | 7.589 | 266.08 | 228530.11 | 44.4 | 49.98 | 0.999 | 98.31 | Connected to grid
Site B | Installer | Logger/50K-M0(SiteB) | 2025-08-30 17:45:00 DST | 6.768 | 6.893 | 266.65 | 228530.69 | 44 | 50.01 | 0.999 | 98.18 | Connected to grid
Site B | Installer | Logger/50K-M0(SiteB) | 2025-08-30 17:50:00 DST | 8.191 | 8.31 | 267.31 | 228531.37 | 43.8 | 49.98 | 0.999 | 98.56 | Connected to grid
Site B | Installer | Logger/50K-M0(SiteB) | 2025-08-30 17:55:00 DST | 6.427 | 6.535 | 267.92 | 228531.99 | 43.6 | 49.99 | 0.999 | 98.35 | Connected to grid
Site B | Installer | Logger/50K-M0(SiteB) | 2025-08-30 18:00:00 DST | 5.273 | 5.366 | 268.39 | 228532.46 | 43.4 | 50.03 | 0.999 | 98.22 | Connected to grid
Site B | Installer | Logger/50K-M0(SiteB) | 2025-08-30 18:05:00 DST | 4.947 | 5.033 | 268.81 | 228532.89 | 43 | 50.02 | 0.999 | 98.32 | Connected to grid
Site B | Installer | Logger/50K-M0(SiteB) | 2025-08-30 18:10:00 DST | 4.463 | 4.544 | 269.21 | 228533.29 | 42.8 | 49.98 | 0.999 | 98.22 | Connected to grid
Site B | Installer | Logger/50K-M0(SiteB) | 2025-08-30 18:15:00 DST | 3.63 | 3.72 | 269.55 | 228533.63 | 42.6 | 49.99 | 0.999 | 97.86 | Connected to grid
Site B | Installer | Logger/50K-M0(SiteB) | 2025-08-30 18:20:00 DST | 2.413 | 2.481 | 269.81 | 228533.9 | 42.2 | 49.98 | 0.999 | 97.24 | Connected to grid
Site B | Installer | Logger/50K-M0(SiteB) | 2025-08-30 18:25:00 DST | 2.124 | 2.189 | 269.99 | 228534.09 | 42 | 49.97 | 0.999 | 97.07 | Connected to grid
Site B | Installer | Logger/50K-M0(SiteB) | 2025-08-30 18:30:00 DST | 1.887 | 1.949 | 270.15 | 228534.23 | 42 | 49.98 | 0.999 | 96.7 | Connected to grid
Site B | Installer | Logger/50K-M0(SiteB) | 2025-08-30 18:35:00 DST | 1.585 | 1.646 | 270.3 | 228534.42 | 41.8 | 49.99 | 0.999 | 96.31 | Connected to grid
Site B | Installer | Logger/50K-M0(SiteB) | 2025-08-30 18:40:00 DST | 1.295 | 1.361 | 270.42 | 228534.5 | 41.6 | 49.97 | 0.999 | 94.92 | Connected to grid
Site B | Installer | Logger/50K-M0(SiteB) | 2025-08-30 18:45:00 DST | 1.41 | 1.49 | 270.53 | 228534.64 | 41.4 | 49.98 | 0.999 | 95.12 | Connected to grid
Site B | Installer | Logger/50K-M0(SiteB) | 2025-08-30 18:50:00 DST | 1.471 | 1.547 | 270.65 | 228534.77 | 41.2 | 50.01 | 0.999 | 95.12 | Connected to grid
Site B | Installer | Logger/50K-M0(SiteB) | 2025-08-30 18:55:00 DST | 1.246 | 1.321 | 270.77 | 228534.89 | 41 | 49.98 | 0.999 | 94.43 | Connected to grid
Site B | Installer | Logger/50K-M0(SiteB) | 2025-08-30 19:00:00 DST | 0.892 | 0.959 | 270.85 | 228534.98 | 40.8 | 50.05 | 0.999 | 93.04 | Connected to grid
Site B | Installer | Logger/50K-M0(SiteB) | 2025-08-30 19:05:00 DST | 0.886 | 0.953 | 270.93 | 228535.08 | 40.6 | 50.05 | 0.999 | 92.95 | Connected to grid
Site B | Installer | Logger/50K-M0(SiteB) | 2025-08-30 19:10:00 DST | 0.661 | 0.729 | 270.99 | 228535.15 | 40.6 | 49.99 | 0.999 | 91.03 | Connected to grid
Site B | Installer | Logger/50K-M0(SiteB) | 2025-08-30 19:15:00 DST | 0.606 | 0.664 | 271.05 | 228535.2 | 40.4 | 50 | 0.999 | 92.3 | Connected to grid
Site B | Installer | Logger/50K-M0(SiteB) | 2025-08-30 19:20:00 DST | 0.508 | 0.576 | 271.09 | 228535.25 | 40.2 | 49.99 | 0.999 | 88.16 | Connected to grid
Site B | Installer | Logger/50K-M0(SiteB) | 2025-08-30 19:25:00 DST | 0.471 | 0.541 | 271.13 | 228535.33 | 40.2 | 49.98 | 0.999 | 87.11 | Connected to grid
Site B | Installer | Logger/50K-M0(SiteB) | 2025-08-30 19:30:00 DST | 0.428 | 0.492 | 271.17 | 228535.36 | 40 | 49.97 | 0.999 | 86.06 | Connected to grid
Site B | Installer | Logger/50K-M0(SiteB) | 2025-08-30 19:35:00 DST | 0.404 | 0.475 | 271.2 | 228535.41 | 40 | 50.02 | 0.999 | 86.06 | Connected to grid
Site B | Installer | Logger/50K-M0(SiteB) | 2025-08-30 19:40:00 DST | 0.384 | 0.468 | 271.24 | 228535.46 | 39.8 | 49.97 | 0.999 | 82.07 | Connected to grid
Site B | Installer | Logger/50K-M0(SiteB) | 2025-08-30 19:45:00 DST | 0.251 | 0.306 | 271.26 | 228535.51 | 39.8 | 50.01 | 0.999 | 81.8 | Connected to grid
Site B | Installer | Logger/50K-M0(SiteB) | 2025-08-30 19:50:00 DST | 0.18 | 0.214 | 271.28 | 228535.52 | 39.6 | 50 | 0.999 | 84.45 | Connected to grid
Site B | Installer | Logger/50K-M0(SiteB) | 2025-08-30 19:55:00 DST | 0.117 | 0.149 | 271.29 | 228535.52 | 39.6 | 49.97 | 0.999 | 80.66 | Connected to grid
Site B | Installer | Logger/50K-M0(SiteB) | 2025-08-30 20:00:00 DST | 0.06 | 0.076 | 271.3 | 228535.55 | 39.4 | 50.02 | 1 | 74.58 | Connected to grid
Site B | Installer | Logger/50K-M0(SiteB) | 2025-08-30 20:05:00 DST | 0 | 0 | 271.3 | 228535.57 | 39.4 | 50.03 | 0 | 0 | Connected to grid
Site B | Installer | Logger/50K-M0(SiteB) | 2025-08-30 20:10:00 DST | 0 | 0 | 271.3 | 228535.58 | 39.2 | 50 | 0 | 0 | Standby: detecting sunlight
Site B | Installer | Logger/50K-M0(SiteB) | 2025-08-30 20:15:00 DST | 0 | 0 | 271.3 | 228535.58 | 39 | 49.98 | 0 | 0 | Standby: initializing
Site B | Installer | Logger/50K-M0(SiteB) | 2025-08-30 20:20:00 DST | 0 | 0 | 271.3 | 228535.58 | 39 | 49.98 | 0 | 0 | Standby: initializing
Site B | Installer | Logger/50K-M0(SiteB) | 2025-08-30 20:25:00 DST | 0 | 0 | 271.3 | 228535.58 | 38.8 | 49.98 | 0 | 0 | Standby: initializing
Site B | Installer | Logger/50K-M0(SiteB) | 2025-08-30 20:30:00 DST | 0 | 0 | 271.3 | 228535.58 | 38.8 | 49.98 | 0 | 0 | Standby: initializing
Site B | Installer | Logger/50K-M0(SiteB) | 2025-08-30 20:35:00 DST | 0 | 0 | 271.3 | 228535.58 | 38.6 | 0 | 0 | 0 | Standby: no sunlight
Site B | Installer | Logger/50K-M0(SiteB) | 2025-08-31 00:00:00 DST | 0 | 0 | 0 | 228535.58 | 33.2 | 0 | 0 | 0 | Standby: no sunlight
Site B | Installer | Logger/50K-M0(SiteB) | 2025-08-31 06:40:00 DST | 0 | 0 | 0 | 228535.58 | 28.8 | 0 | 0 | 0 | Standby: initializing
Site B | Installer | Logger/50K-M0(SiteB) | 2025-08-31 06:45:00 DST | 0 | 0 | 0 | 228535.58 | 28.6 | 0 | 0 | 0 | Standby: initializing
Site B | Installer | Logger/50K-M0(SiteB) | 2025-08-31 06:50:00 DST | 0 | 0 | 0 | 228535.58 | 28.4 | 49.98 | 0 | 0 | Standby: detecting sunlight
Site B | Installer | Logger/50K-M0(SiteB) | 2025-08-31 06:55:00 DST | 0.077 | 0.103 | 0 | 228535.59 | 28.2 | 50 | 1 | 74.58 | Connected to grid
Site B | Installer | Logger/50K-M0(SiteB) | 2025-08-31 07:00:00 DST | 0.041 | 0.052 | 0.01 | 228535.59 | 28.2 | 50.01 | 1 | 79.52 | Connected to grid
Site B | Installer | Logger/50K-M0(SiteB) | 2025-08-31 07:05:00 DST | 0.064 | 0.076 | 0.02 | 228535.6 | 28.2 | 50 | 1 | 79.52 | Connected to grid
Site B | Installer | Logger/50K-M0(SiteB) | 2025-08-31 07:10:00 DST | 0.062 | 0.079 | 0.02 | 228535.63 | 28.2 | 50 | 1 | 74.58 | Connected to grid
Site B | Installer | Logger/50K-M0(SiteB) | 2025-08-31 07:15:00 DST | 0.074 | 0.094 | 0.03 | 228535.64 | 28.2 | 50.01 | 1 | 82.97 | Connected to grid
Site B | Installer | Logger/50K-M0(SiteB) | 2025-08-31 07:20:00 DST | 0.065 | 0.082 | 0.03 | 228535.65 | 28.2 | 50.01 | 1 | 74.58 | Connected to grid
Site B | Installer | Logger/50K-M0(SiteB) | 2025-08-31 07:25:00 DST | 0.123 | 0.169 | 0.04 | 228535.69 | 28.2 | 50.02 | 1 | 76.34 | Connected to grid
Site B | Installer | Logger/50K-M0(SiteB) | 2025-08-31 07:30:00 DST | 0.556 | 0.601 | 0.06 | 228535.71 | 28.4 | 49.99 | 1 | 92.56 | Connected to grid
Site B | Installer | Logger/50K-M0(SiteB) | 2025-08-31 07:35:00 DST | 0.949 | 1.02 | 0.13 | 228535.78 | 28.4 | 50 | 1 | 93.03 | Connected to grid
Site B | Installer | Logger/50K-M0(SiteB) | 2025-08-31 07:40:00 DST | 0.796 | 0.868 | 0.2 | 228535.87 | 28.4 | 50 | 1 | 91.13 | Connected to grid
Site B | Installer | Logger/50K-M0(SiteB) | 2025-08-31 07:45:00 DST | 0.77 | 0.836 | 0.27 | 228535.93 | 28.6 | 50.01 | 1 | 91.31 | Connected to grid
Site B | Installer | Logger/50K-M0(SiteB) | 2025-08-31 07:50:00 DST | 0.648 | 0.712 | 0.32 | 228536.01 | 28.4 | 50 | 1 | 91.26 | Connected to grid
Site B | Installer | Logger/50K-M0(SiteB) | 2025-08-31 07:55:00 DST | 0.547 | 0.62 | 0.38 | 228536.06 | 28.4 | 50 | 1 | 87.72 | Connected to grid
Site B | Installer | Logger/50K-M0(SiteB) | 2025-08-31 08:00:00 DST | 0.426 | 0.507 | 0.41 | 228536.12 | 28.4 | 50 | 1 | 85.11 | Connected to grid
Site B | Installer | Logger/50K-M0(SiteB) | 2025-08-31 08:05:00 DST | 0.818 | 0.877 | 0.46 | 228536.16 | 28.4 | 50.01 | 1 | 93.01 | Connected to grid
Site B | Installer | Logger/50K-M0(SiteB) | 2025-08-31 08:10:00 DST | 1.674 | 1.748 | 0.56 | 228536.26 | 28.6 | 50 | 1 | 95.76 | Connected to grid
Site B | Installer | Logger/50K-M0(SiteB) | 2025-08-31 08:15:00 DST | 2.775 | 2.86 | 0.75 | 228536.46 | 28.6 | 50.01 | 1 | 97 | Connected to grid
Site B | Installer | Logger/50K-M0(SiteB) | 2025-08-31 08:20:00 DST | 3.978 | 4.097 | 1.02 | 228536.76 | 28.8 | 50.01 | 1 | 97.07 | Connected to grid
Site B | Installer | Logger/50K-M0(SiteB) | 2025-08-31 08:25:00 DST | 5.367 | 5.502 | 1.41 | 228537.13 | 28.8 | 50.02 | 1 | 97.55 | Connected to grid
Site B | Installer | Logger/50K-M0(SiteB) | 2025-08-31 08:30:00 DST | 5.323 | 5.457 | 1.88 | 228537.64 | 29 | 50.02 | 1 | 97.55 | Connected to grid
Site B | Installer | Logger/50K-M0(SiteB) | 2025-08-31 08:35:00 DST | 3.624 | 3.734 | 2.24 | 228538.01 | 29 | 50.01 | 1 | 97.03 | Connected to grid
Site B | Installer | Logger/50K-M0(SiteB) | 2025-08-31 08:40:00 DST | 3.83 | 3.92 | 2.54 | 228538.29 | 29 | 50.03 | 1 | 97.71 | Connected to grid
Site B | Installer | Logger/50K-M0(SiteB) | 2025-08-31 08:45:00 DST | 4.081 | 4.174 | 2.89 | 228538.66 | 29.2 | 50.01 | 1 | 97.79 | Connected to grid
Site B | Installer | Logger/50K-M0(SiteB) | 2025-08-31 08:50:00 DST | 3.411 | 3.499 | 3.2 | 228539 | 29.4 | 50.02 | 1 | 97.5 | Connected to grid
Site B | Installer | Logger/50K-M0(SiteB) | 2025-08-31 08:55:00 DST | 2.613 | 2.695 | 3.45 | 228539.26 | 29.4 | 50.03 | 1 | 96.96 | Connected to grid
Site B | Installer | Logger/50K-M0(SiteB) | 2025-08-31 09:00:00 DST | 2.508 | 2.591 | 3.66 | 228539.46 | 29.6 | 50.02 | 1 | 96.8 | Connected to grid
Site B | Installer | Logger/50K-M0(SiteB) | 2025-08-31 09:05:00 DST | 3.259 | 3.346 | 3.9 | 228539.7 | 29.6 | 50.01 | 1 | 97.37 | Connected to grid
Site B | Installer | Logger/50K-M0(SiteB) | 2025-08-31 09:10:00 DST | 4.016 | 4.111 | 4.2 | 228540.03 | 29.8 | 50.03 | 1 | 97.63 | Connected to grid
Site B | Installer | Logger/50K-M0(SiteB) | 2025-08-31 09:15:00 DST | 4.109 | 4.207 | 4.55 | 228540.39 | 29.8 | 49.99 | 1 | 97.78 | Connected to grid
Site B | Installer | Logger/50K-M0(SiteB) | 2025-08-31 09:20:00 DST | 3.234 | 3.321 | 4.85 | 228540.7 | 30 | 50.01 | 1 | 97.38 | Connected to grid
Site B | Installer | Logger/50K-M0(SiteB) | 2025-08-31 09:25:00 DST | 3.915 | 4.006 | 5.14 | 228541 | 30.2 | 50.03 | 1 | 97.7 | Connected to grid
Site B | Installer | Logger/50K-M0(SiteB) | 2025-08-31 09:30:00 DST | 3.846 | 3.936 | 5.46 | 228541.33 | 30.2 | 50.04 | 1 | 97.71 | Connected to grid
Site B | Installer | Logger/50K-M0(SiteB) | 2025-08-31 09:35:00 DST | 3.859 | 3.95 | 5.79 | 228541.65 | 30.4 | 50.03 | 1 | 97.66 | Connected to grid
Site B | Installer | Logger/50K-M0(SiteB) | 2025-08-31 09:40:00 DST | 3.691 | 3.781 | 6.11 | 228542.01 | 30.6 | 50.06 | 1 | 97.62 | Connected to grid
Site B | Installer | Logger/50K-M0(SiteB) | 2025-08-31 09:45:00 DST | 3.446 | 3.533 | 6.39 | 228542.28 | 30.6 | 50.07 | 1 | 97.53 | Connected to grid
Site B | Installer | Logger/50K-M0(SiteB) | 2025-08-31 09:50:00 DST | 3.125 | 3.209 | 6.68 | 228542.56 | 30.6 | 50.03 | 1 | 97.37 | Connected to grid
Site B | Installer | Logger/50K-M0(SiteB) | 2025-08-31 09:55:00 DST | 2.585 | 2.654 | 6.92 | 228542.82 | 30.8 | 50 | 1 | 97.05 | Connected to grid
Site B | Installer | Logger/50K-M0(SiteB) | 2025-08-31 10:00:00 DST | 2.073 | 2.148 | 7.11 | 228543.03 | 30.8 | 49.98 | 1 | 96.49 | Connected to grid
Site B | Installer | Logger/50K-M0(SiteB) | 2025-08-31 10:05:00 DST | 1.579 | 1.644 | 7.26 | 228543.18 | 30.8 | 50 | 1 | 95.81 | Connected to grid
Site B | Installer | Logger/50K-M0(SiteB) | 2025-08-31 10:10:00 DST | 1.894 | 1.98 | 7.4 | 228543.32 | 30.8 | 50.01 | 1 | 95.73 | Connected to grid
Site B | Installer | Logger/50K-M0(SiteB) | 2025-08-31 10:15:00 DST | 2.045 | 2.131 | 7.57 | 228543.51 | 31 | 50.02 | 1 | 95.68 | Connected to grid
Site B | Installer | Logger/50K-M0(SiteB) | 2025-08-31 10:20:00 DST | 1.217 | 1.29 | 7.7 | 228543.65 | 31 | 50.04 | 1 | 94.42 | Connected to grid
Site B | Installer | Logger/50K-M0(SiteB) | 2025-08-31 10:25:00 DST | 0.954 | 1.023 | 7.79 | 228543.73 | 31 | 50.04 | 1 | 93.36 | Connected to grid
Site B | Installer | Logger/50K-M0(SiteB) | 2025-08-31 10:30:00 DST | 1.078 | 1.144 | 7.87 | 228543.82 | 31 | 50.05 | 1 | 94.39 | Connected to grid
Site B | Installer | Logger/50K-M0(SiteB) | 2025-08-31 10:35:00 DST | 1.077 | 1.146 | 7.96 | 228543.92 | 31.2 | 50.04 | 1 | 94.34 | Connected to grid
Site B | Installer | Logger/50K-M0(SiteB) | 2025-08-31 10:40:00 DST | 1.118 | 1.184 | 8.05 | 228544.01 | 31.2 | 50.05 | 1 | 94.36 | Connected to grid
Site B | Installer | Logger/50K-M0(SiteB) | 2025-08-31 10:45:00 DST | 1.622 | 1.692 | 8.16 | 228544.15 | 31.2 | 50.03 | 1 | 95.82 | Connected to grid
Site B | Installer | Logger/50K-M0(SiteB) | 2025-08-31 10:50:00 DST | 2.552 | 2.636 | 8.34 | 228544.31 | 31.2 | 50.05 | 1 | 97 | Connected to grid
Site B | Installer | Logger/50K-M0(SiteB) | 2025-08-31 10:55:00 DST | 3.65 | 3.74 | 8.6 | 228544.6 | 31 | 50.06 | 1 | 97.6 | Connected to grid
Site B | Installer | Logger/50K-M0(SiteB) | 2025-08-31 11:00:00 DST | 3.886 | 3.976 | 8.91 | 228544.9 | 31 | 50 | 1 | 97.71 | Connected to grid
Site B | Installer | Logger/50K-M0(SiteB) | 2025-08-31 11:05:00 DST | 4.765 | 4.89 | 9.27 | 228545.28 | 31 | 49.98 | 1 | 97.4 | Connected to grid
Site B | Installer | Logger/50K-M0(SiteB) | 2025-08-31 11:10:00 DST | 4.585 | 4.708 | 9.67 | 228545.68 | 31 | 50.03 | 1 | 97.4 | Connected to grid
Site B | Installer | Logger/50K-M0(SiteB) | 2025-08-31 11:15:00 DST | 3.896 | 3.987 | 10.03 | 228546.03 | 30.8 | 50.06 | 1 | 97.7 | Connected to grid
Site B | Installer | Logger/50K-M0(SiteB) | 2025-08-31 11:20:00 DST | 3.306 | 3.39 | 10.33 | 228546.37 | 30.8 | 50.02 | 1 | 97.5 | Connected to grid
Site B | Installer | Logger/50K-M0(SiteB) | 2025-08-31 11:25:00 DST | 2.799 | 2.885 | 10.58 | 228546.63 | 30.8 | 50.03 | 1 | 96.98 | Connected to grid
Site B | Installer | Logger/50K-M0(SiteB) | 2025-08-31 11:30:00 DST | 2.774 | 2.864 | 10.81 | 228546.84 | 30.8 | 50.05 | 1 | 97.02 | Connected to grid
Site B | Installer | Logger/50K-M0(SiteB) | 2025-08-31 11:35:00 DST | 2.472 | 2.554 | 11.03 | 228547.09 | 30.8 | 50.02 | 1 | 96.86 | Connected to grid
Site B | Installer | Logger/50K-M0(SiteB) | 2025-08-31 11:40:00 DST | 2.475 | 2.558 | 11.23 | 228547.3 | 30.8 | 50.06 | 1 | 96.84 | Connected to grid
Site B | Installer | Logger/50K-M0(SiteB) | 2025-08-31 11:45:00 DST | 2.503 | 2.582 | 11.44 | 228547.53 | 30.8 | 50.05 | 1 | 96.79 | Connected to grid
Site B | Installer | Logger/50K-M0(SiteB) | 2025-08-31 11:50:00 DST | 2.352 | 2.429 | 11.65 | 228547.73 | 30.8 | 50.03 | 1 | 96.79 | Connected to grid
Site B | Installer | Logger/50K-M0(SiteB) | 2025-08-31 11:55:00 DST | 2.577 | 2.656 | 11.85 | 228547.93 | 30.8 | 50.05 | 1 | 97.05 | Connected to grid
Site B | Installer | Logger/50K-M0(SiteB) | 2025-08-31 12:00:00 DST | 2.974 | 3.06 | 12.08 | 228548.18 | 30.8 | 50 | 1 | 97.19 | Connected to grid
Site B | Installer | Logger/50K-M0(SiteB) | 2025-08-31 12:05:00 DST | 3.667 | 3.757 | 12.35 | 228548.45 | 30.8 | 50.04 | 1 | 97.63 | Connected to grid
Site B | Installer | Logger/50K-M0(SiteB) | 2025-08-31 12:10:00 DST | 4.593 | 4.7 | 12.7 | 228548.82 | 31 | 50.02 | 1 | 97.91 | Connected to grid
Site B | Installer | Logger/50K-M0(SiteB) | 2025-08-31 12:15:00 DST | 5.635 | 5.777 | 13.12 | 228549.25 | 31 | 50 | 1 | 97.53 | Connected to grid
Site B | Installer | Logger/50K-M0(SiteB) | 2025-08-31 12:20:00 DST | 6.244 | 6.399 | 13.62 | 228549.76 | 31 | 49.99 | 1 | 97.53 | Connected to grid
Site B | Installer | Logger/50K-M0(SiteB) | 2025-08-31 12:25:00 DST | 7.33 | 7.494 | 14.19 | 228550.32 | 30.8 | 50.02 | 1 | 97.68 | Connected to grid
Site B | Installer | Logger/50K-M0(SiteB) | 2025-08-31 12:30:00 DST | 8.082 | 8.247 | 14.83 | 228550.99 | 30.8 | 50 | 1 | 97.99 | Connected to grid
Site B | Installer | Logger/50K-M0(SiteB) | 2025-08-31 12:35:00 DST | 9.281 | 9.473 | 15.54 | 228551.73 | 30.6 | 50.02 | 1 | 97.99 | Connected to grid
Site B | Installer | Logger/50K-M0(SiteB) | 2025-08-31 12:40:00 DST | 10.346 | 10.558 | 16.37 | 228552.57 | 30.6 | 50.01 | 1 | 97.99 | Connected to grid
Site B | Installer | Logger/50K-M0(SiteB) | 2025-08-31 12:45:00 DST | 11.028 | 11.261 | 17.26 | 228553.5 | 30.4 | 50.02 | 1 | 97.99 | Connected to grid
Site B | Installer | Logger/50K-M0(SiteB) | 2025-08-31 12:50:00 DST | 12.806 | 13.061 | 18.25 | 228554.49 | 30.4 | 49.99 | 1 | 97.99 | Connected to grid
Site B | Installer | Logger/50K-M0(SiteB) | 2025-08-31 12:55:00 DST | 15.217 | 15.51 | 19.41 | 228555.68 | 30.2 | 50.01 | 1 | 98.11 | Connected to grid
Site B | Installer | Logger/50K-M0(SiteB) | 2025-08-31 13:00:00 DST | 17.138 | 17.478 | 20.78 | 228557.09 | 30.2 | 50.02 | 1 | 98.1 | Connected to grid
Site B | Installer | Logger/50K-M0(SiteB) | 2025-08-31 13:05:00 DST | 17.538 | 17.875 | 22.22 | 228558.55 | 30.2 | 50 | 1 | 98.11 | Connected to grid
Site B | Installer | Logger/50K-M0(SiteB) | 2025-08-31 13:10:00 DST | 19.374 | 19.738 | 23.76 | 228560.09 | 30.2 | 50.01 | 1 | 98.11 | Connected to grid
Site B | Installer | Logger/50K-M0(SiteB) | 2025-08-31 13:15:00 DST | 20.172 | 20.563 | 25.42 | 228561.81 | 30.2 | 50.01 | 1 | 98.11 | Connected to grid
Site B | Installer | Logger/50K-M0(SiteB) | 2025-08-31 13:20:00 DST | 18.917 | 19.283 | 27.06 | 228563.48 | 30.4 | 50.02 | 1 | 98.11 | Connected to grid
Site B | Installer | Logger/50K-M0(SiteB) | 2025-08-31 13:25:00 DST | 18.516 | 18.874 | 28.59 | 228565 | 30.6 | 50.02 | 1 | 98.11 | Connected to grid
Site B | Installer | Logger/50K-M0(SiteB) | 2025-08-31 13:30:00 DST | 17.183 | 17.514 | 30.12 | 228566.58 | 30.8 | 50.02 | 1 | 98.11 | Connected to grid
Site B | Installer | Logger/50K-M0(SiteB) | 2025-08-31 13:35:00 DST | 14.357 | 14.641 | 31.43 | 228567.92 | 30.8 | 50 | 1 | 98.11 | Connected to grid
Site B | Installer | Logger/50K-M0(SiteB) | 2025-08-31 13:40:00 DST | 10.804 | 11.025 | 32.48 | 228568.98 | 31.2 | 50.03 | 1 | 98.01 | Connected to grid
Site B | Installer | Logger/50K-M0(SiteB) | 2025-08-31 13:45:00 DST | 8.381 | 8.552 | 33.27 | 228569.78 | 31.4 | 50.01 | 1 | 98 | Connected to grid
Site B | Installer | Logger/50K-M0(SiteB) | 2025-08-31 13:50:00 DST | 7.283 | 7.425 | 33.91 | 228570.46 | 31.6 | 50 | 1 | 98.14 | Connected to grid
Site B | Installer | Logger/50K-M0(SiteB) | 2025-08-31 13:55:00 DST | 6.57 | 6.706 | 34.49 | 228571.05 | 32 | 50.02 | 1 | 98.14 | Connected to grid
Site B | Installer | Logger/50K-M0(SiteB) | 2025-08-31 14:00:00 DST | 5.927 | 6.041 | 35.01 | 228571.57 | 32.2 | 50.01 | 1 | 98.13 | Connected to grid
Site B | Installer | Logger/50K-M0(SiteB) | 2025-08-31 14:05:00 DST | 5.958 | 6.071 | 35.5 | 228572.08 | 32.4 | 50 | 1 | 98.13 | Connected to grid
Site B | Installer | Logger/50K-M0(SiteB) | 2025-08-31 14:10:00 DST | 6.253 | 6.411 | 36.01 | 228572.62 | 32.6 | 50.02 | 1 | 97.59 | Connected to grid
Site B | Installer | Logger/50K-M0(SiteB) | 2025-08-31 14:15:00 DST | 6.889 | 7.051 | 36.56 | 228573.15 | 32.6 | 50.01 | 1 | 97.71 | Connected to grid
Site B | Installer | Logger/50K-M0(SiteB) | 2025-08-31 14:20:00 DST | 8.163 | 8.329 | 37.17 | 228573.79 | 32.6 | 50.01 | 1 | 98 | Connected to grid
Site B | Installer | Logger/50K-M0(SiteB) | 2025-08-31 14:25:00 DST | 10.069 | 10.274 | 37.93 | 228574.57 | 32.8 | 50.03 | 1 | 98 | Connected to grid
Site B | Installer | Logger/50K-M0(SiteB) | 2025-08-31 14:30:00 DST | 11.39 | 11.622 | 38.83 | 228575.47 | 32.8 | 50.02 | 1 | 98 | Connected to grid
Site B | Installer | Logger/50K-M0(SiteB) | 2025-08-31 14:35:00 DST | 14.105 | 14.374 | 39.88 | 228576.55 | 32.8 | 50.02 | 1 | 98 | Connected to grid
Site B | Installer | Logger/50K-M0(SiteB) | 2025-08-31 14:40:00 DST | 13.848 | 14.122 | 41.09 | 228577.78 | 33 | 50.02 | 1 | 98 | Connected to grid
Site B | Installer | Logger/50K-M0(SiteB) | 2025-08-31 14:45:00 DST | 11.241 | 11.47 | 42.13 | 228578.83 | 33 | 50.02 | 1 | 98 | Connected to grid
Site B | Installer | Logger/50K-M0(SiteB) | 2025-08-31 14:50:00 DST | 9.637 | 9.833 | 42.99 | 228579.74 | 33 | 50 | 1 | 98 | Connected to grid
Site B | Installer | Logger/50K-M0(SiteB) | 2025-08-31 14:55:00 DST | 7.734 | 7.894 | 43.71 | 228580.47 | 33.2 | 49.99 | 1 | 98 | Connected to grid
Site B | Installer | Logger/50K-M0(SiteB) | 2025-08-31 15:00:00 DST | 7.352 | 7.524 | 44.33 | 228581.1 | 33.2 | 50.05 | 1 | 97.71 | Connected to grid
Site B | Installer | Logger/50K-M0(SiteB) | 2025-08-31 15:05:00 DST | 8.123 | 8.29 | 44.98 | 228581.75 | 33.2 | 50.04 | 1 | 98 | Connected to grid
Site B | Installer | Logger/50K-M0(SiteB) | 2025-08-31 15:10:00 DST | 7.805 | 7.965 | 45.66 | 228582.46 | 33.2 | 49.99 | 1 | 98 | Connected to grid
Site B | Installer | Logger/50K-M0(SiteB) | 2025-08-31 15:15:00 DST | 7.298 | 7.47 | 46.28 | 228583.07 | 33 | 50.01 | 1 | 97.7 | Connected to grid
Site B | Installer | Logger/50K-M0(SiteB) | 2025-08-31 15:20:00 DST | 6.504 | 6.658 | 46.85 | 228583.67 | 33 | 50.03 | 1 | 97.7 | Connected to grid
Site B | Installer | Logger/50K-M0(SiteB) | 2025-08-31 15:25:00 DST | 6.007 | 6.156 | 47.38 | 228584.2 | 32.8 | 50.01 | 1 | 97.58 | Connected to grid
Site B | Installer | Logger/50K-M0(SiteB) | 2025-08-31 15:30:00 DST | 5.351 | 5.449 | 47.85 | 228584.68 | 32.8 | 50.01 | 1 | 98.13 | Connected to grid
Site B | Installer | Logger/50K-M0(SiteB) | 2025-08-31 15:35:00 DST | 5.249 | 5.359 | 48.29 | 228585.15 | 32.8 | 50.04 | 1 | 98.13 | Connected to grid
Site B | Installer | Logger/50K-M0(SiteB) | 2025-08-31 15:40:00 DST | 4.968 | 5.069 | 48.71 | 228585.58 | 32.8 | 50 | 1 | 98.01 | Connected to grid
Site B | Installer | Logger/50K-M0(SiteB) | 2025-08-31 15:45:00 DST | 5.223 | 5.323 | 49.14 | 228586 | 32.6 | 50.03 | 1 | 98.13 | Connected to grid
Site B | Installer | Logger/50K-M0(SiteB) | 2025-08-31 15:50:00 DST | 5.157 | 5.254 | 49.57 | 228586.46 | 32.4 | 50.02 | 1 | 98.13 | Connected to grid
Site B | Installer | Logger/50K-M0(SiteB) | 2025-08-31 15:55:00 DST | 4.969 | 5.072 | 49.99 | 228586.89 | 32.4 | 50.02 | 1 | 97.99 | Connected to grid
Site B | Installer | Logger/50K-M0(SiteB) | 2025-08-31 16:00:00 DST | 4.495 | 4.592 | 50.39 | 228587.3 | 32.4 | 50 | 1 | 97.87 | Connected to grid
Site B | Installer | Logger/50K-M0(SiteB) | 2025-08-31 16:05:00 DST | 3.824 | 3.913 | 50.74 | 228587.65 | 32.2 | 50.02 | 1 | 97.77 | Connected to grid
Site B | Installer | Logger/50K-M0(SiteB) | 2025-08-31 16:10:00 DST | 3.539 | 3.623 | 51.04 | 228587.97 | 32.2 | 50.02 | 1 | 97.53 | Connected to grid
Site B | Installer | Logger/50K-M0(SiteB) | 2025-08-31 16:15:00 DST | 3.21 | 3.304 | 51.32 | 228588.25 | 32.2 | 50 | 1 | 97.4 | Connected to grid
Site B | Installer | Logger/50K-M0(SiteB) | 2025-08-31 16:20:00 DST | 3.063 | 3.153 | 51.58 | 228588.53 | 32 | 50.02 | 1 | 97.4 | Connected to grid
Site B | Installer | Logger/50K-M0(SiteB) | 2025-08-31 16:25:00 DST | 3.051 | 3.132 | 51.84 | 228588.78 | 32 | 50 | 1 | 97.4 | Connected to grid
Site B | Installer | Logger/50K-M0(SiteB) | 2025-08-31 16:30:00 DST | 2.96 | 3.042 | 52.09 | 228589.05 | 31.8 | 50.02 | 1 | 97.29 | Connected to grid
Site B | Installer | Logger/50K-M0(SiteB) | 2025-08-31 16:35:00 DST | 2.779 | 2.871 | 52.33 | 228589.29 | 31.6 | 50.01 | 1 | 97.05 | Connected to grid
Site B | Installer | Logger/50K-M0(SiteB) | 2025-08-31 16:40:00 DST | 2.633 | 2.713 | 52.55 | 228589.52 | 31.4 | 49.97 | 1 | 97.08 | Connected to grid
Site B | Installer | Logger/50K-M0(SiteB) | 2025-08-31 16:45:00 DST | 2.494 | 2.583 | 52.77 | 228589.73 | 31.4 | 49.98 | 1 | 96.89 | Connected to grid
Site B | Installer | Logger/50K-M0(SiteB) | 2025-08-31 16:50:00 DST | 2.195 | 2.274 | 52.96 | 228589.96 | 31.2 | 49.98 | 1 | 96.5 | Connected to grid
Site B | Installer | Logger/50K-M0(SiteB) | 2025-08-31 16:55:00 DST | 2.063 | 2.137 | 53.14 | 228590.12 | 31.2 | 49.96 | 1 | 96.48 | Connected to grid
Site B | Installer | Logger/50K-M0(SiteB) | 2025-08-31 17:00:00 DST | 2.054 | 2.128 | 53.31 | 228590.31 | 31.2 | 50.04 | 1 | 96.54 | Connected to grid
Site B | Installer | Logger/50K-M0(SiteB) | 2025-08-31 17:05:00 DST | 1.95 | 2.031 | 53.48 | 228590.49 | 31.2 | 50.04 | 1 | 96.03 | Connected to grid
Site B | Installer | Logger/50K-M0(SiteB) | 2025-08-31 17:10:00 DST | 1.927 | 2.008 | 53.64 | 228590.65 | 31 | 50.02 | 1 | 95.66 | Connected to grid
Site B | Installer | Logger/50K-M0(SiteB) | 2025-08-31 17:15:00 DST | 1.888 | 1.982 | 53.8 | 228590.82 | 31 | 50.01 | 1 | 95.7 | Connected to grid
Site B | Installer | Logger/50K-M0(SiteB) | 2025-08-31 17:20:00 DST | 1.777 | 1.856 | 53.95 | 228590.99 | 31 | 50 | 1 | 95.72 | Connected to grid
Site B | Installer | Logger/50K-M0(SiteB) | 2025-08-31 17:25:00 DST | 1.754 | 1.84 | 54.1 | 228591.12 | 30.8 | 49.97 | 1 | 95.72 | Connected to grid
Site B | Installer | Logger/50K-M0(SiteB) | 2025-08-31 17:30:00 DST | 1.589 | 1.66 | 54.24 | 228591.29 | 30.8 | 49.99 | 1 | 95.76 | Connected to grid
Site B | Installer | Logger/50K-M0(SiteB) | 2025-08-31 17:35:00 DST | 1.438 | 1.515 | 54.37 | 228591.43 | 30.6 | 50.01 | 1 | 94.94 | Connected to grid
Site B | Installer | Logger/50K-M0(SiteB) | 2025-08-31 17:40:00 DST | 1.388 | 1.456 | 54.49 | 228591.55 | 30.6 | 49.97 | 1 | 95.19 | Connected to grid
Site B | Installer | Logger/50K-M0(SiteB) | 2025-08-31 17:45:00 DST | 1.271 | 1.348 | 54.6 | 228591.66 | 30.6 | 50 | 1 | 94.41 | Connected to grid
Site B | Installer | Logger/50K-M0(SiteB) | 2025-08-31 17:50:00 DST | 1.18 | 1.25 | 54.7 | 228591.77 | 30.6 | 50.02 | 1 | 94.42 | Connected to grid
Site B | Installer | Logger/50K-M0(SiteB) | 2025-08-31 17:55:00 DST | 1.179 | 1.244 | 54.79 | 228591.88 | 30.4 | 49.99 | 1 | 94.3 | Connected to grid
Site B | Installer | Logger/50K-M0(SiteB) | 2025-08-31 18:00:00 DST | 1.282 | 1.359 | 54.9 | 228591.98 | 30.4 | 50.04 | 1 | 94.41 | Connected to grid
Site B | Installer | Logger/50K-M0(SiteB) | 2025-08-31 18:05:00 DST | 1.467 | 1.541 | 55.01 | 228592.11 | 30.4 | 50.07 | 1 | 95.01 | Connected to grid
Site B | Installer | Logger/50K-M0(SiteB) | 2025-08-31 18:10:00 DST | 1.506 | 1.583 | 55.14 | 228592.24 | 30.4 | 50 | 1 | 95.12 | Connected to grid
Site B | Installer | Logger/50K-M0(SiteB) | 2025-08-31 18:15:00 DST | 1.408 | 1.478 | 55.26 | 228592.38 | 30.4 | 49.99 | 1 | 95.32 | Connected to grid
Site B | Installer | Logger/50K-M0(SiteB) | 2025-08-31 18:20:00 DST | 1.294 | 1.369 | 55.37 | 228592.47 | 30.4 | 49.99 | 1 | 94.45 | Connected to grid
Site B | Installer | Logger/50K-M0(SiteB) | 2025-08-31 18:25:00 DST | 1.197 | 1.269 | 55.48 | 228592.61 | 30.4 | 49.95 | 1 | 94.32 | Connected to grid
Site B | Installer | Logger/50K-M0(SiteB) | 2025-08-31 18:30:00 DST | 1.095 | 1.169 | 55.57 | 228592.69 | 30.4 | 49.99 | 1 | 94.42 | Connected to grid
Site B | Installer | Logger/50K-M0(SiteB) | 2025-08-31 18:35:00 DST | 0.998 | 1.071 | 55.66 | 228592.79 | 30.4 | 50.01 | 1 | 93.25 | Connected to grid
Site B | Installer | Logger/50K-M0(SiteB) | 2025-08-31 18:40:00 DST | 0.936 | 1 | 55.74 | 228592.88 | 30.4 | 49.95 | 1 | 93.12 | Connected to grid
Site B | Installer | Logger/50K-M0(SiteB) | 2025-08-31 18:45:00 DST | 0.834 | 0.897 | 55.81 | 228592.96 | 30.4 | 50 | 1 | 92.87 | Connected to grid
Site B | Installer | Logger/50K-M0(SiteB) | 2025-08-31 18:50:00 DST | 0.768 | 0.842 | 55.88 | 228593.04 | 30.2 | 50 | 1 | 91.23 | Connected to grid
Site B | Installer | Logger/50K-M0(SiteB) | 2025-08-31 18:55:00 DST | 0.798 | 0.865 | 55.94 | 228593.1 | 30.2 | 49.96 | 1 | 92.91 | Connected to grid
Site B | Installer | Logger/50K-M0(SiteB) | 2025-08-31 19:00:00 DST | 0.774 | 0.845 | 56.01 | 228593.19 | 30.2 | 50 | 1 | 91.19 | Connected to grid
Site B | Installer | Logger/50K-M0(SiteB) | 2025-08-31 19:05:00 DST | 0.651 | 0.714 | 56.07 | 228593.26 | 30.2 | 50.03 | 1 | 91.09 | Connected to grid
Site B | Installer | Logger/50K-M0(SiteB) | 2025-08-31 19:10:00 DST | 0.493 | 0.56 | 56.12 | 228593.29 | 30.2 | 50 | 1 | 88.11 | Connected to grid
Site B | Installer | Logger/50K-M0(SiteB) | 2025-08-31 19:15:00 DST | 0.538 | 0.61 | 56.16 | 228593.35 | 30 | 49.99 | 1 | 88.18 | Connected to grid
Site B | Installer | Logger/50K-M0(SiteB) | 2025-08-31 19:20:00 DST | 0.482 | 0.561 | 56.2 | 228593.4 | 30 | 49.98 | 1 | 86.4 | Connected to grid
Site B | Installer | Logger/50K-M0(SiteB) | 2025-08-31 19:25:00 DST | 0.43 | 0.507 | 56.24 | 228593.46 | 29.8 | 49.99 | 1 | 84.93 | Connected to grid
Site B | Installer | Logger/50K-M0(SiteB) | 2025-08-31 19:30:00 DST | 0.269 | 0.327 | 56.27 | 228593.49 | 29.8 | 50.01 | 1 | 82.92 | Connected to grid
Site B | Installer | Logger/50K-M0(SiteB) | 2025-08-31 19:35:00 DST | 0.185 | 0.229 | 56.29 | 228593.52 | 29.8 | 50.02 | 1 | 80.82 | Connected to grid
Site B | Installer | Logger/50K-M0(SiteB) | 2025-08-31 19:40:00 DST | 0.143 | 0.181 | 56.3 | 228593.52 | 29.8 | 49.96 | 1 | 79.35 | Connected to grid
Site B | Installer | Logger/50K-M0(SiteB) | 2025-08-31 19:45:00 DST | 0.092 | 0.112 | 56.31 | 228593.55 | 29.8 | 49.96 | 1 | 79.52 | Connected to grid
Site B | Installer | Logger/50K-M0(SiteB) | 2025-08-31 19:50:00 DST | 0.036 | 0.035 | 56.31 | 228593.56 | 29.8 | 49.99 | 1 | 74.58 | Connected to grid
Site B | Installer | Logger/50K-M0(SiteB) | 2025-08-31 19:55:00 DST | 0 | 0 | 56.32 | 228593.57 | 29.8 | 49.98 | 0 | 0 | Connected to grid
Site B | Installer | Logger/50K-M0(SiteB) | 2025-08-31 20:00:00 DST | 0 | 0 | 56.32 | 228593.58 | 30 | 50.01 | 0 | 0 | Standby: detecting sunlight
Site B | Installer | Logger/50K-M0(SiteB) | 2025-08-31 20:05:00 DST | 0 | 0 | 56.32 | 228593.58 | 30 | 50.05 | 0 | 0 | Standby: detecting sunlight
Site B | Installer | Logger/50K-M0(SiteB) | 2025-08-31 20:10:00 DST | 0 | 0 | 56.32 | 228593.58 | 30 | 49.99 | 0 | 0 | Standby: initializing
Site B | Installer | Logger/50K-M0(SiteB) | 2025-08-31 20:15:00 DST | 0 | 0 | 56.32 | 228593.58 | 30 | 49.99 | 0 | 0 | Standby: initializing
Site B | Installer | Logger/50K-M0(SiteB) | 2025-08-31 20:20:00 DST | 0 | 0 | 56.32 | 228593.58 | 30 | 49.99 | 0 | 0 | Standby: initializing
Site B | Installer | Logger/50K-M0(SiteB) | 2025-08-31 20:25:00 DST | 0 | 0 | 56.32 | 228593.58 | 30 | 49.99 | 0 | 0 | Standby: initializing
Site B | Installer | Logger/50K-M0(SiteB) | 2025-08-31 20:30:00 DST | 0 | 0 | 56.32 | 228593.58 | 29.8 | 0 | 0 | 0 | Standby: no sunlight