## 5 min
Time range: | 2025-10-01 00:00:00 DST - 2025-10-31 23:59:59
Export date/time: | 2026-07-15 15:50:58 DST
"N/A": Not available / some meters are not recorded when the device is disconnected "-": This meter is not supported by the device. Content in grey italic characters: this is supplementary data provided for reference only.
Site Name | Installer | Device Name | Start Date/Time | Active Power (kW) | Total Input Power (kW) | Daily Energy (kWh) | Total PV Yield (kWh) | Internal Temperature (°C) | Grid Frequency (Hz) | Power Factor | Conversion Efficiency (%) | Inverter Status
Site B | Installer | Logger/50K-M0(SiteB) | 2025-10-01 00:00:00 DST | 0 | 0 | 0 | 235848.34 | 20.2 | 0 | 0 | 0 | Standby: no sunlight
Site B | Installer | Logger/50K-M0(SiteB) | 2025-10-01 07:10:00 DST | 0 | 0 | 0 | 235848.34 | 16 | 0 | 0 | 0 | Standby: initializing
Site B | Installer | Logger/50K-M0(SiteB) | 2025-10-01 07:15:00 DST | 0 | 0 | 0 | 235848.34 | 15.8 | 50.02 | 0 | 0 | Standby: detecting sunlight
Site B | Installer | Logger/50K-M0(SiteB) | 2025-10-01 07:20:00 DST | 0 | 0 | 0 | 235848.34 | 15.6 | 50.02 | 0 | 0 | Standby: detecting insulation resistance
Site B | Installer | Logger/50K-M0(SiteB) | 2025-10-01 07:25:00 DST | 0.059 | 0.075 | 0 | 235848.35 | 15.4 | 49.99 | 0.999 | 78.73 | Connected to grid
Site B | Installer | Logger/50K-M0(SiteB) | 2025-10-01 07:30:00 DST | 0.198 | 0.259 | 0.01 | 235848.38 | 15.4 | 49.99 | 1 | 76.31 | Connected to grid
Site B | Installer | Logger/50K-M0(SiteB) | 2025-10-01 07:35:00 DST | 0.551 | 0.633 | 0.04 | 235848.41 | 15.4 | 50.02 | 1 | 86.92 | Connected to grid
Site B | Installer | Logger/50K-M0(SiteB) | 2025-10-01 07:40:00 DST | 0.811 | 0.874 | 0.1 | 235848.47 | 15.4 | 49.97 | 1 | 92.54 | Connected to grid
Site B | Installer | Logger/50K-M0(SiteB) | 2025-10-01 07:45:00 DST | 1.105 | 1.184 | 0.17 | 235848.58 | 15.4 | 50.01 | 1 | 93.36 | Connected to grid
Site B | Installer | Logger/50K-M0(SiteB) | 2025-10-01 07:50:00 DST | 1.299 | 1.39 | 0.28 | 235848.7 | 15.4 | 50.02 | 1 | 94.09 | Connected to grid
Site B | Installer | Logger/50K-M0(SiteB) | 2025-10-01 07:55:00 DST | 1.627 | 1.718 | 0.4 | 235848.82 | 15.6 | 49.99 | 1 | 94.7 | Connected to grid
Site B | Installer | Logger/50K-M0(SiteB) | 2025-10-01 08:00:00 DST | 1.632 | 1.722 | 0.54 | 235848.97 | 15.6 | 50 | 1 | 94.78 | Connected to grid
Site B | Installer | Logger/50K-M0(SiteB) | 2025-10-01 08:05:00 DST | 1.492 | 1.583 | 0.66 | 235849.1 | 15.8 | 49.98 | 1 | 94.27 | Connected to grid
Site B | Installer | Logger/50K-M0(SiteB) | 2025-10-01 08:10:00 DST | 1.431 | 1.519 | 0.79 | 235849.24 | 16 | 49.98 | 1 | 94.15 | Connected to grid
Site B | Installer | Logger/50K-M0(SiteB) | 2025-10-01 08:15:00 DST | 1.442 | 1.53 | 0.9 | 235849.38 | 16 | 50 | 1 | 94.24 | Connected to grid
Site B | Installer | Logger/50K-M0(SiteB) | 2025-10-01 08:20:00 DST | 1.574 | 1.661 | 1.03 | 235849.5 | 16.2 | 50.01 | 1 | 94.75 | Connected to grid
Site B | Installer | Logger/50K-M0(SiteB) | 2025-10-01 08:25:00 DST | 1.835 | 1.916 | 1.17 | 235849.64 | 16.2 | 50 | 1 | 95.74 | Connected to grid
Site B | Installer | Logger/50K-M0(SiteB) | 2025-10-01 08:30:00 DST | 2.059 | 2.141 | 1.33 | 235849.83 | 16.4 | 49.99 | 1 | 96.12 | Connected to grid
Site B | Installer | Logger/50K-M0(SiteB) | 2025-10-01 08:35:00 DST | 3.836 | 3.936 | 1.59 | 235850.08 | 16.4 | 50.01 | 1 | 97.46 | Connected to grid
Site B | Installer | Logger/50K-M0(SiteB) | 2025-10-01 08:40:00 DST | 4.72 | 4.851 | 2 | 235850.49 | 16.6 | 50.01 | 1 | 97.34 | Connected to grid
Site B | Installer | Logger/50K-M0(SiteB) | 2025-10-01 08:45:00 DST | 5.108 | 5.242 | 2.42 | 235850.95 | 16.8 | 50.01 | 1 | 97.43 | Connected to grid
Site B | Installer | Logger/50K-M0(SiteB) | 2025-10-01 08:50:00 DST | 4.301 | 4.436 | 2.83 | 235851.37 | 16.8 | 50.02 | 1 | 97.08 | Connected to grid
Site B | Installer | Logger/50K-M0(SiteB) | 2025-10-01 08:55:00 DST | 4.317 | 4.412 | 3.21 | 235851.76 | 17 | 50.02 | 1 | 97.84 | Connected to grid
Site B | Installer | Logger/50K-M0(SiteB) | 2025-10-01 09:00:00 DST | 4.469 | 4.564 | 3.58 | 235852.13 | 17.2 | 50.02 | 1 | 97.84 | Connected to grid
Site B | Installer | Logger/50K-M0(SiteB) | 2025-10-01 09:05:00 DST | 3.861 | 3.958 | 3.93 | 235852.5 | 17.2 | 50 | 1 | 97.53 | Connected to grid
Site B | Installer | Logger/50K-M0(SiteB) | 2025-10-01 09:10:00 DST | 7.206 | 7.379 | 4.34 | 235852.93 | 17.4 | 50 | 1 | 97.65 | Connected to grid
Site B | Installer | Logger/50K-M0(SiteB) | 2025-10-01 09:15:00 DST | 5.137 | 5.244 | 5.04 | 235853.64 | 17.6 | 50.01 | 1 | 97.98 | Connected to grid
Site B | Installer | Logger/50K-M0(SiteB) | 2025-10-01 09:20:00 DST | 16.388 | 16.723 | 6.03 | 235854.64 | 17.8 | 49.97 | 1 | 98 | Connected to grid
Site B | Installer | Logger/50K-M0(SiteB) | 2025-10-01 09:25:00 DST | 18.532 | 18.906 | 7.53 | 235856.19 | 18 | 50.01 | 1 | 98 | Connected to grid
Site B | Installer | Logger/50K-M0(SiteB) | 2025-10-01 09:30:00 DST | 19.666 | 20.065 | 9.13 | 235857.84 | 18.2 | 50 | 1 | 98 | Connected to grid
Site B | Installer | Logger/50K-M0(SiteB) | 2025-10-01 09:35:00 DST | 20.594 | 21.008 | 10.8 | 235859.53 | 18.6 | 50.01 | 1 | 98 | Connected to grid
Site B | Installer | Logger/50K-M0(SiteB) | 2025-10-01 09:40:00 DST | 21.817 | 22.256 | 12.59 | 235861.37 | 18.8 | 50.04 | 1 | 98 | Connected to grid
Site B | Installer | Logger/50K-M0(SiteB) | 2025-10-01 09:45:00 DST | 23.093 | 23.557 | 14.46 | 235863.29 | 19.8 | 50.02 | 1 | 98 | Connected to grid
Site B | Installer | Logger/50K-M0(SiteB) | 2025-10-01 09:50:00 DST | 23.993 | 24.475 | 16.43 | 235865.3 | 21.2 | 50.03 | 1 | 98 | Connected to grid
Site B | Installer | Logger/50K-M0(SiteB) | 2025-10-01 09:55:00 DST | 25.058 | 25.558 | 18.46 | 235867.38 | 22.2 | 50.06 | 1 | 98 | Connected to grid
Site B | Installer | Logger/50K-M0(SiteB) | 2025-10-01 10:00:00 DST | 25.881 | 26.404 | 20.6 | 235869.58 | 23.2 | 50.01 | 1 | 98 | Connected to grid
Site B | Installer | Logger/50K-M0(SiteB) | 2025-10-01 10:05:00 DST | 26.806 | 27.345 | 22.78 | 235871.8 | 24.2 | 50.01 | 1 | 98 | Connected to grid
Site B | Installer | Logger/50K-M0(SiteB) | 2025-10-01 10:10:00 DST | 27.935 | 28.499 | 25.08 | 235874.18 | 25.2 | 50.03 | 1 | 98.01 | Connected to grid
Site B | Installer | Logger/50K-M0(SiteB) | 2025-10-01 10:15:00 DST | 24.948 | 25.445 | 27.38 | 235876.51 | 26.2 | 50 | 1 | 98 | Connected to grid
Site B | Installer | Logger/50K-M0(SiteB) | 2025-10-01 10:20:00 DST | 31.345 | 31.978 | 29.88 | 235879.11 | 27 | 50.01 | 1 | 98 | Connected to grid
Site B | Installer | Logger/50K-M0(SiteB) | 2025-10-01 10:25:00 DST | 31.939 | 32.584 | 32.54 | 235881.79 | 28 | 50.06 | 1 | 98 | Connected to grid
Site B | Installer | Logger/50K-M0(SiteB) | 2025-10-01 10:30:00 DST | 32.881 | 33.456 | 35.24 | 235884.58 | 28.8 | 50.03 | 1 | 98.28 | Connected to grid
Site B | Installer | Logger/50K-M0(SiteB) | 2025-10-01 10:35:00 DST | 36.349 | 37.106 | 38.1 | 235887.48 | 29.8 | 50.01 | 1 | 97.95 | Connected to grid
Site B | Installer | Logger/50K-M0(SiteB) | 2025-10-01 10:40:00 DST | 21.641 | 22.067 | 40.23 | 235889.67 | 30.6 | 50.05 | 1 | 98.04 | Connected to grid
Site B | Installer | Logger/50K-M0(SiteB) | 2025-10-01 10:45:00 DST | 25.348 | 25.854 | 42.31 | 235891.79 | 31 | 49.98 | 1 | 98.05 | Connected to grid
Site B | Installer | Logger/50K-M0(SiteB) | 2025-10-01 10:50:00 DST | 30.64 | 31.262 | 44.4 | 235893.95 | 31.4 | 49.99 | 1 | 98 | Connected to grid
Site B | Installer | Logger/50K-M0(SiteB) | 2025-10-01 10:55:00 DST | 36.187 | 36.941 | 47.26 | 235896.85 | 31.8 | 50.04 | 1 | 97.98 | Connected to grid
Site B | Installer | Logger/50K-M0(SiteB) | 2025-10-01 11:00:00 DST | 36.229 | 36.988 | 50.25 | 235899.93 | 32.4 | 50.03 | 1 | 97.98 | Connected to grid
Site B | Installer | Logger/50K-M0(SiteB) | 2025-10-01 11:05:00 DST | 36.686 | 37.336 | 53.3 | 235903.01 | 33.2 | 50 | 1 | 98.26 | Connected to grid
Site B | Installer | Logger/50K-M0(SiteB) | 2025-10-01 11:10:00 DST | 37.191 | 37.966 | 56.39 | 235906.18 | 33.8 | 50.04 | 1 | 97.96 | Connected to grid
Site B | Installer | Logger/50K-M0(SiteB) | 2025-10-01 11:15:00 DST | 37.819 | 38.618 | 59.5 | 235909.36 | 34.6 | 50.04 | 1 | 97.96 | Connected to grid
Site B | Installer | Logger/50K-M0(SiteB) | 2025-10-01 11:20:00 DST | 38.307 | 39.121 | 62.65 | 235912.61 | 35.2 | 50.02 | 1 | 97.92 | Connected to grid
Site B | Installer | Logger/50K-M0(SiteB) | 2025-10-01 11:25:00 DST | 38.596 | 39.295 | 65.87 | 235915.87 | 35.8 | 50.07 | 1 | 98.22 | Connected to grid
Site B | Installer | Logger/50K-M0(SiteB) | 2025-10-01 11:30:00 DST | 39.797 | 40.642 | 69.13 | 235919.23 | 36.6 | 50.07 | 1 | 97.92 | Connected to grid
Site B | Installer | Logger/50K-M0(SiteB) | 2025-10-01 11:35:00 DST | 44.998 | 45.837 | 72.62 | 235922.77 | 37.2 | 50.04 | 1 | 98.17 | Connected to grid
Site B | Installer | Logger/50K-M0(SiteB) | 2025-10-01 11:40:00 DST | 32.933 | 33.509 | 75.81 | 235926.03 | 37.8 | 50 | 1 | 98.32 | Connected to grid
Site B | Installer | Logger/50K-M0(SiteB) | 2025-10-01 11:45:00 DST | 32.537 | 33.1 | 78.53 | 235928.83 | 38.2 | 50 | 1 | 98.33 | Connected to grid
Site B | Installer | Logger/50K-M0(SiteB) | 2025-10-01 11:50:00 DST | 33.996 | 34.573 | 81.42 | 235931.8 | 38.4 | 50 | 1 | 98.33 | Connected to grid
Site B | Installer | Logger/50K-M0(SiteB) | 2025-10-01 11:55:00 DST | 34.431 | 35.026 | 84.45 | 235934.87 | 38.6 | 50.03 | 1 | 98.33 | Connected to grid
Site B | Installer | Logger/50K-M0(SiteB) | 2025-10-01 12:00:00 DST | 36.985 | 37.636 | 87.53 | 235937.99 | 38.6 | 50.02 | 1 | 98.23 | Connected to grid
Site B | Installer | Logger/50K-M0(SiteB) | 2025-10-01 12:05:00 DST | 35.669 | 36.315 | 90.56 | 235941.12 | 38.6 | 50 | 1 | 98.29 | Connected to grid
Site B | Installer | Logger/50K-M0(SiteB) | 2025-10-01 12:10:00 DST | 35.774 | 36.407 | 93.62 | 235944.2 | 38.6 | 49.98 | 1 | 98.27 | Connected to grid
Site B | Installer | Logger/50K-M0(SiteB) | 2025-10-01 12:15:00 DST | 35.763 | 36.396 | 96.74 | 235947.37 | 38.6 | 49.98 | 1 | 98.33 | Connected to grid
Site B | Installer | Logger/50K-M0(SiteB) | 2025-10-01 12:20:00 DST | 35.888 | 36.516 | 100.05 | 235950.78 | 39 | 50 | 1 | 98.3 | Connected to grid
Site B | Installer | Logger/50K-M0(SiteB) | 2025-10-01 12:25:00 DST | 20.178 | 20.499 | 102.81 | 235953.58 | 39.2 | 50.02 | 1 | 98.4 | Connected to grid
Site B | Installer | Logger/50K-M0(SiteB) | 2025-10-01 12:30:00 DST | 21.365 | 21.783 | 104.93 | 235955.73 | 39 | 50.01 | 1 | 98.08 | Connected to grid
Site B | Installer | Logger/50K-M0(SiteB) | 2025-10-01 12:35:00 DST | 39.701 | 40.49 | 107.88 | 235958.74 | 38.8 | 50.01 | 1 | 98.05 | Connected to grid
Site B | Installer | Logger/50K-M0(SiteB) | 2025-10-01 12:40:00 DST | 27.524 | 27.98 | 110.65 | 235961.58 | 38.8 | 50.03 | 1 | 98.33 | Connected to grid
Site B | Installer | Logger/50K-M0(SiteB) | 2025-10-01 12:45:00 DST | 42.028 | 42.802 | 113.24 | 235964.19 | 38.6 | 50 | 1 | 98.19 | Connected to grid
Site B | Installer | Logger/50K-M0(SiteB) | 2025-10-01 12:50:00 DST | 22.067 | 22.509 | 115.2 | 235966.2 | 38.6 | 50.02 | 1 | 98.12 | Connected to grid
Site B | Installer | Logger/50K-M0(SiteB) | 2025-10-01 12:55:00 DST | 42.952 | 43.797 | 118.63 | 235969.71 | 38.4 | 50.04 | 1 | 98.07 | Connected to grid
Site B | Installer | Logger/50K-M0(SiteB) | 2025-10-01 13:00:00 DST | 28.725 | 29.207 | 122.08 | 235973.24 | 38.6 | 50.05 | 1 | 98.43 | Connected to grid
Site B | Installer | Logger/50K-M0(SiteB) | 2025-10-01 13:05:00 DST | 15.412 | 15.712 | 123.92 | 235975.1 | 38.6 | 50.03 | 1 | 98.1 | Connected to grid
Site B | Installer | Logger/50K-M0(SiteB) | 2025-10-01 13:10:00 DST | 50.049 | 51.024 | 127.22 | 235978.46 | 38.4 | 50.02 | 1 | 98.1 | Connected to grid
Site B | Installer | Logger/50K-M0(SiteB) | 2025-10-01 13:15:00 DST | 32.192 | 32.719 | 130.86 | 235982.22 | 38.4 | 50.02 | 1 | 98.39 | Connected to grid
Site B | Installer | Logger/50K-M0(SiteB) | 2025-10-01 13:20:00 DST | 40.568 | 41.295 | 133.8 | 235985.17 | 38.4 | 50.01 | 1 | 98.15 | Connected to grid
Site B | Installer | Logger/50K-M0(SiteB) | 2025-10-01 13:25:00 DST | 25.26 | 25.673 | 136.47 | 235987.92 | 38.6 | 50.01 | 1 | 98.41 | Connected to grid
Site B | Installer | Logger/50K-M0(SiteB) | 2025-10-01 13:30:00 DST | 30.703 | 31.266 | 139.03 | 235990.5 | 38.6 | 50.01 | 1 | 98.2 | Connected to grid
Site B | Installer | Logger/50K-M0(SiteB) | 2025-10-01 13:35:00 DST | 47.112 | 47.995 | 141.92 | 235993.51 | 38.6 | 50.01 | 1 | 98.17 | Connected to grid
Site B | Installer | Logger/50K-M0(SiteB) | 2025-10-01 13:40:00 DST | 50.563 | 51.548 | 145.94 | 235997.55 | 38.8 | 50.03 | 1 | 98.02 | Connected to grid
Site B | Installer | Logger/50K-M0(SiteB) | 2025-10-01 13:45:00 DST | 25.646 | 26.066 | 149.05 | 236000.75 | 39.6 | 50.05 | 1 | 98.37 | Connected to grid
Site B | Installer | Logger/50K-M0(SiteB) | 2025-10-01 13:50:00 DST | 21.221 | 21.558 | 151.1 | 236002.81 | 39.8 | 50.03 | 1 | 98.38 | Connected to grid
Site B | Installer | Logger/50K-M0(SiteB) | 2025-10-01 13:55:00 DST | 20.728 | 21.134 | 152.72 | 236004.49 | 39.6 | 50.03 | 1 | 98.07 | Connected to grid
Site B | Installer | Logger/50K-M0(SiteB) | 2025-10-01 14:00:00 DST | 34.208 | 34.906 | 155 | 236006.79 | 39.2 | 50.04 | 1 | 98 | Connected to grid
Site B | Installer | Logger/50K-M0(SiteB) | 2025-10-01 14:05:00 DST | 38.343 | 39.01 | 158.16 | 236010.01 | 39 | 50 | 1 | 98.25 | Connected to grid
Site B | Installer | Logger/50K-M0(SiteB) | 2025-10-01 14:10:00 DST | 37.471 | 38.189 | 161.65 | 236013.56 | 39.2 | 50.01 | 1 | 98.12 | Connected to grid
Site B | Installer | Logger/50K-M0(SiteB) | 2025-10-01 14:15:00 DST | 40.057 | 40.758 | 164.26 | 236016.24 | 39.8 | 50.01 | 1 | 98.28 | Connected to grid
Site B | Installer | Logger/50K-M0(SiteB) | 2025-10-01 14:20:00 DST | 16.153 | 16.409 | 166.13 | 236018.15 | 39.8 | 50.04 | 1 | 98.45 | Connected to grid
Site B | Installer | Logger/50K-M0(SiteB) | 2025-10-01 14:25:00 DST | 16.037 | 16.347 | 167.47 | 236019.51 | 39.4 | 50.01 | 1 | 98.09 | Connected to grid
Site B | Installer | Logger/50K-M0(SiteB) | 2025-10-01 14:30:00 DST | 19.609 | 19.997 | 168.9 | 236020.98 | 38.8 | 50 | 1 | 98.09 | Connected to grid
Site B | Installer | Logger/50K-M0(SiteB) | 2025-10-01 14:35:00 DST | 26.513 | 27.043 | 170.62 | 236022.74 | 38.2 | 49.99 | 1 | 98.13 | Connected to grid
Site B | Installer | Logger/50K-M0(SiteB) | 2025-10-01 14:40:00 DST | 20.194 | 20.589 | 172.49 | 236024.65 | 37.8 | 50 | 1 | 98.13 | Connected to grid
Site B | Installer | Logger/50K-M0(SiteB) | 2025-10-01 14:45:00 DST | 14.743 | 15.036 | 173.83 | 236026.01 | 37.2 | 50.01 | 1 | 98.12 | Connected to grid
Site B | Installer | Logger/50K-M0(SiteB) | 2025-10-01 14:50:00 DST | 14.905 | 15.2 | 175.12 | 236027.31 | 36.8 | 50.01 | 1 | 98.12 | Connected to grid
Site B | Installer | Logger/50K-M0(SiteB) | 2025-10-01 14:55:00 DST | 17.917 | 18.268 | 176.53 | 236028.77 | 36 | 50.01 | 1 | 98 | Connected to grid
Site B | Installer | Logger/50K-M0(SiteB) | 2025-10-01 15:00:00 DST | 41.55 | 42.433 | 178.77 | 236031.03 | 35.6 | 50.02 | 1 | 97.93 | Connected to grid
Site B | Installer | Logger/50K-M0(SiteB) | 2025-10-01 15:05:00 DST | 29.007 | 29.596 | 181.98 | 236034.34 | 35.6 | 50 | 1 | 98.01 | Connected to grid
Site B | Installer | Logger/50K-M0(SiteB) | 2025-10-01 15:10:00 DST | 35.439 | 36.055 | 184.58 | 236037 | 35.8 | 50 | 1 | 98.34 | Connected to grid
Site B | Installer | Logger/50K-M0(SiteB) | 2025-10-01 15:15:00 DST | 41.41 | 42.173 | 187.87 | 236040.34 | 35.8 | 50.02 | 1 | 98.24 | Connected to grid
Site B | Installer | Logger/50K-M0(SiteB) | 2025-10-01 15:20:00 DST | 30.928 | 31.45 | 190.61 | 236043.13 | 36.2 | 50.01 | 1 | 98.27 | Connected to grid
Site B | Installer | Logger/50K-M0(SiteB) | 2025-10-01 15:25:00 DST | 17.123 | 17.397 | 192.3 | 236044.86 | 36.4 | 50 | 1 | 98.43 | Connected to grid
Site B | Installer | Logger/50K-M0(SiteB) | 2025-10-01 15:30:00 DST | 14.027 | 14.303 | 194.83 | 236047.44 | 36.2 | 50.03 | 1 | 98 | Connected to grid
Site B | Installer | Logger/50K-M0(SiteB) | 2025-10-01 15:35:00 DST | 30.813 | 31.416 | 196.41 | 236049.04 | 36.2 | 50.01 | 1 | 98.07 | Connected to grid
Site B | Installer | Logger/50K-M0(SiteB) | 2025-10-01 15:40:00 DST | 41.045 | 41.797 | 199.68 | 236052.38 | 36.2 | 50.02 | 1 | 98.19 | Connected to grid
Site B | Installer | Logger/50K-M0(SiteB) | 2025-10-01 15:45:00 DST | 30.289 | 30.794 | 202.59 | 236055.33 | 36.6 | 50.02 | 1 | 98.35 | Connected to grid
Site B | Installer | Logger/50K-M0(SiteB) | 2025-10-01 15:50:00 DST | 28.439 | 28.937 | 204.5 | 236057.29 | 37 | 50.01 | 1 | 98.28 | Connected to grid
Site B | Installer | Logger/50K-M0(SiteB) | 2025-10-01 15:55:00 DST | 41.164 | 41.918 | 207.9 | 236060.75 | 37.2 | 50.01 | 1 | 98.2 | Connected to grid
Site B | Installer | Logger/50K-M0(SiteB) | 2025-10-01 16:00:00 DST | 35.073 | 35.686 | 211.18 | 236064.15 | 37.6 | 50.04 | 1 | 98.22 | Connected to grid
Site B | Installer | Logger/50K-M0(SiteB) | 2025-10-01 16:05:00 DST | 28.301 | 28.776 | 213.44 | 236066.39 | 38.2 | 50.03 | 1 | 98.35 | Connected to grid
Site B | Installer | Logger/50K-M0(SiteB) | 2025-10-01 16:10:00 DST | 28.134 | 28.682 | 215.34 | 236068.38 | 38.4 | 50.01 | 1 | 98.04 | Connected to grid
Site B | Installer | Logger/50K-M0(SiteB) | 2025-10-01 16:15:00 DST | 11.236 | 11.466 | 216.64 | 236069.67 | 38 | 50.02 | 1 | 97.99 | Connected to grid
Site B | Installer | Logger/50K-M0(SiteB) | 2025-10-01 16:20:00 DST | 17.1 | 17.431 | 217.77 | 236070.83 | 37.6 | 50.01 | 1 | 98.06 | Connected to grid
Site B | Installer | Logger/50K-M0(SiteB) | 2025-10-01 16:25:00 DST | 14.505 | 14.793 | 219.04 | 236072.1 | 37 | 49.99 | 1 | 98.09 | Connected to grid
Site B | Installer | Logger/50K-M0(SiteB) | 2025-10-01 16:30:00 DST | 15.606 | 15.91 | 220.34 | 236073.46 | 36.4 | 50.02 | 1 | 98.1 | Connected to grid
Site B | Installer | Logger/50K-M0(SiteB) | 2025-10-01 16:35:00 DST | 22.685 | 23.124 | 222.18 | 236075.33 | 36 | 50.02 | 1 | 98.15 | Connected to grid
Site B | Installer | Logger/50K-M0(SiteB) | 2025-10-01 16:40:00 DST | 20.062 | 20.457 | 223.91 | 236077.11 | 35.8 | 50.02 | 1 | 98.01 | Connected to grid
Site B | Installer | Logger/50K-M0(SiteB) | 2025-10-01 16:45:00 DST | 11.172 | 11.402 | 225.3 | 236078.51 | 35.8 | 50.02 | 1 | 97.97 | Connected to grid
Site B | Installer | Logger/50K-M0(SiteB) | 2025-10-01 16:50:00 DST | 9.671 | 9.871 | 226.16 | 236079.41 | 35.6 | 50.02 | 1 | 97.97 | Connected to grid
Site B | Installer | Logger/50K-M0(SiteB) | 2025-10-01 16:55:00 DST | 8.042 | 8.211 | 226.89 | 236080.16 | 35.2 | 50.01 | 1 | 97.97 | Connected to grid
Site B | Installer | Logger/50K-M0(SiteB) | 2025-10-01 17:00:00 DST | 7.352 | 7.527 | 227.52 | 236080.81 | 34.8 | 50.06 | 1 | 97.69 | Connected to grid
Site B | Installer | Logger/50K-M0(SiteB) | 2025-10-01 17:05:00 DST | 6.725 | 6.886 | 228.12 | 236081.4 | 34.6 | 50.04 | 1 | 97.69 | Connected to grid
Site B | Installer | Logger/50K-M0(SiteB) | 2025-10-01 17:10:00 DST | 6.205 | 6.361 | 228.66 | 236081.95 | 34 | 49.98 | 1 | 97.57 | Connected to grid
Site B | Installer | Logger/50K-M0(SiteB) | 2025-10-01 17:15:00 DST | 6.024 | 6.176 | 229.16 | 236082.48 | 33.4 | 49.98 | 1 | 97.57 | Connected to grid
Site B | Installer | Logger/50K-M0(SiteB) | 2025-10-01 17:20:00 DST | 4.995 | 5.128 | 229.62 | 236082.94 | 33 | 50.01 | 1 | 97.41 | Connected to grid
Site B | Installer | Logger/50K-M0(SiteB) | 2025-10-01 17:25:00 DST | 4.313 | 4.41 | 230.01 | 236083.35 | 32.8 | 49.98 | 1 | 97.79 | Connected to grid
Site B | Installer | Logger/50K-M0(SiteB) | 2025-10-01 17:30:00 DST | 4.125 | 4.216 | 230.36 | 236083.71 | 32.4 | 50 | 1 | 97.75 | Connected to grid
Site B | Installer | Logger/50K-M0(SiteB) | 2025-10-01 17:35:00 DST | 3.424 | 3.515 | 230.68 | 236084.05 | 31.8 | 50.03 | 1 | 97.44 | Connected to grid
Site B | Installer | Logger/50K-M0(SiteB) | 2025-10-01 17:40:00 DST | 3.243 | 3.332 | 230.95 | 236084.31 | 31.4 | 49.97 | 1 | 97.27 | Connected to grid
Site B | Installer | Logger/50K-M0(SiteB) | 2025-10-01 17:45:00 DST | 3.258 | 3.347 | 231.23 | 236084.6 | 31 | 50.02 | 1 | 97.29 | Connected to grid
Site B | Installer | Logger/50K-M0(SiteB) | 2025-10-01 17:50:00 DST | 2.838 | 2.925 | 231.48 | 236084.85 | 30.8 | 50.03 | 1 | 97.16 | Connected to grid
Site B | Installer | Logger/50K-M0(SiteB) | 2025-10-01 17:55:00 DST | 2.612 | 2.694 | 231.7 | 236085.09 | 30.4 | 50 | 1 | 96.87 | Connected to grid
Site B | Installer | Logger/50K-M0(SiteB) | 2025-10-01 18:00:00 DST | 2.472 | 2.555 | 231.92 | 236085.32 | 30.2 | 50.04 | 1 | 96.72 | Connected to grid
Site B | Installer | Logger/50K-M0(SiteB) | 2025-10-01 18:05:00 DST | 1.973 | 2.062 | 232.1 | 236085.51 | 29.8 | 50.03 | 1 | 95.62 | Connected to grid
Site B | Installer | Logger/50K-M0(SiteB) | 2025-10-01 18:10:00 DST | 1.603 | 1.679 | 232.25 | 236085.68 | 29.4 | 49.98 | 1 | 95.49 | Connected to grid
Site B | Installer | Logger/50K-M0(SiteB) | 2025-10-01 18:15:00 DST | 1.251 | 1.327 | 232.37 | 236085.78 | 29 | 50 | 1 | 94.06 | Connected to grid
Site B | Installer | Logger/50K-M0(SiteB) | 2025-10-01 18:20:00 DST | 1.158 | 1.229 | 232.47 | 236085.89 | 28.8 | 49.98 | 1 | 94.16 | Connected to grid
Site B | Installer | Logger/50K-M0(SiteB) | 2025-10-01 18:25:00 DST | 1.186 | 1.259 | 232.57 | 236086.01 | 28.4 | 49.97 | 1 | 94.19 | Connected to grid
Site B | Installer | Logger/50K-M0(SiteB) | 2025-10-01 18:30:00 DST | 0.774 | 0.851 | 232.65 | 236086.11 | 28 | 49.99 | 1 | 91.05 | Connected to grid
Site B | Installer | Logger/50K-M0(SiteB) | 2025-10-01 18:35:00 DST | 0.554 | 0.608 | 232.7 | 236086.14 | 27.6 | 50.02 | 1 | 91.12 | Connected to grid
Site B | Installer | Logger/50K-M0(SiteB) | 2025-10-01 18:40:00 DST | 0.409 | 0.473 | 232.75 | 236086.23 | 27 | 50 | 1 | 84.86 | Connected to grid
Site B | Installer | Logger/50K-M0(SiteB) | 2025-10-01 18:45:00 DST | 0.243 | 0.303 | 232.77 | 236086.25 | 26.8 | 50.02 | 1 | 79.27 | Connected to grid
Site B | Installer | Logger/50K-M0(SiteB) | 2025-10-01 18:50:00 DST | 0.212 | 0.272 | 232.79 | 236086.25 | 26.4 | 50.03 | 1 | 77.87 | Connected to grid
Site B | Installer | Logger/50K-M0(SiteB) | 2025-10-01 18:55:00 DST | 0.15 | 0.193 | 232.81 | 236086.32 | 26 | 49.99 | 1 | 80.82 | Connected to grid
Site B | Installer | Logger/50K-M0(SiteB) | 2025-10-01 19:00:00 DST | 0.01 | 0.005 | 232.81 | 236086.33 | 25.6 | 50.02 | 0.951 | 82.97 | Connected to grid
Site B | Installer | Logger/50K-M0(SiteB) | 2025-10-01 19:05:00 DST | 0 | 0 | 232.82 | 236086.33 | 25.4 | 50.01 | 0 | 0 | Connected to grid
Site B | Installer | Logger/50K-M0(SiteB) | 2025-10-01 19:10:00 DST | 0 | 0 | 232.82 | 236086.39 | 25 | 49.97 | 0 | 0 | Connected to grid
Site B | Installer | Logger/50K-M0(SiteB) | 2025-10-01 19:15:00 DST | 0 | 0 | 232.82 | 236086.39 | 25 | 50 | 0 | 0 | Standby: detecting sunlight
Site B | Installer | Logger/50K-M0(SiteB) | 2025-10-01 19:20:00 DST | 0 | 0 | 232.82 | 236086.39 | 25.4 | 49.99 | 0 | 0 | Standby: detecting sunlight
Site B | Installer | Logger/50K-M0(SiteB) | 2025-10-01 19:25:00 DST | 0 | 0 | 232.82 | 236086.39 | 25.6 | 49.98 | 0 | 0 | Standby: initializing
Site B | Installer | Logger/50K-M0(SiteB) | 2025-10-01 19:30:00 DST | 0 | 0 | 232.82 | 236086.39 | 25.6 | 49.98 | 0 | 0 | Standby: initializing
Site B | Installer | Logger/50K-M0(SiteB) | 2025-10-01 19:35:00 DST | 0 | 0 | 232.82 | 236086.39 | 25.5 | 0 | 0 | 0 | Standby: no sunlight
Site B | Installer | Logger/50K-M0(SiteB) | 2025-10-02 00:00:00 DST | 0 | 0 | 0 | 236086.39 | 19.9 | 0 | 0 | 0 | Standby: no sunlight
Site B | Installer | Logger/50K-M0(SiteB) | 2025-10-02 07:25:00 DST | 0 | 0 | 0 | 236086.39 | 18.2 | 0 | 0 | 0 | Standby: initializing
Site B | Installer | Logger/50K-M0(SiteB) | 2025-10-02 07:30:00 DST | 0 | 0 | 0 | 236086.39 | 18.2 | 0 | 0 | 0 | Standby: initializing
Site B | Installer | Logger/50K-M0(SiteB) | 2025-10-02 07:35:00 DST | 0 | 0 | 0 | 236086.39 | 18 | 50.02 | 0 | 0 | Standby: detecting sunlight
Site B | Installer | Logger/50K-M0(SiteB) | 2025-10-02 07:40:00 DST | 0 | 0 | 0 | 236086.39 | 18 | 49.97 | 0 | 0 | Standby: detecting sunlight
Site B | Installer | Logger/50K-M0(SiteB) | 2025-10-02 07:45:00 DST | 0 | 0 | 0 | 236086.39 | 18 | 50.01 | 0 | 0 | Standby: detecting sunlight
Site B | Installer | Logger/50K-M0(SiteB) | 2025-10-02 07:50:00 DST | 0 | 0 | 0 | 236086.39 | 18 | 49.99 | 0 | 0 | Standby: detecting sunlight
Site B | Installer | Logger/50K-M0(SiteB) | 2025-10-02 07:55:00 DST | 0.086 | 0.115 | 0 | 236086.4 | 17.8 | 50 | 0.997 | 74.58 | Connected to grid
Site B | Installer | Logger/50K-M0(SiteB) | 2025-10-02 08:00:00 DST | 0.151 | 0.187 | 0.01 | 236086.41 | 18 | 50.03 | 1 | 80.66 | Connected to grid
Site B | Installer | Logger/50K-M0(SiteB) | 2025-10-02 08:05:00 DST | 0.191 | 0.226 | 0.02 | 236086.42 | 18 | 50 | 1 | 80.82 | Connected to grid
Site B | Installer | Logger/50K-M0(SiteB) | 2025-10-02 08:10:00 DST | 0.213 | 0.267 | 0.04 | 236086.46 | 18 | 49.99 | 1 | 79.27 | Connected to grid
Site B | Installer | Logger/50K-M0(SiteB) | 2025-10-02 08:15:00 DST | 0.265 | 0.326 | 0.06 | 236086.49 | 18.2 | 49.98 | 1 | 80.67 | Connected to grid
Site B | Installer | Logger/50K-M0(SiteB) | 2025-10-02 08:20:00 DST | 0.295 | 0.364 | 0.08 | 236086.52 | 18.2 | 49.99 | 1 | 81.02 | Connected to grid
Site B | Installer | Logger/50K-M0(SiteB) | 2025-10-02 08:25:00 DST | 0.34 | 0.414 | 0.11 | 236086.55 | 18.4 | 50 | 1 | 82.07 | Connected to grid
Site B | Installer | Logger/50K-M0(SiteB) | 2025-10-02 08:30:00 DST | 0.429 | 0.505 | 0.14 | 236086.58 | 18.4 | 50.02 | 1 | 84.16 | Connected to grid
Site B | Installer | Logger/50K-M0(SiteB) | 2025-10-02 08:35:00 DST | 0.401 | 0.48 | 0.18 | 236086.65 | 18.6 | 49.99 | 1 | 83.47 | Connected to grid
Site B | Installer | Logger/50K-M0(SiteB) | 2025-10-02 08:40:00 DST | 0.406 | 0.479 | 0.21 | 236086.67 | 18.6 | 50.02 | 1 | 84.91 | Connected to grid
Site B | Installer | Logger/50K-M0(SiteB) | 2025-10-02 08:45:00 DST | 0.456 | 0.533 | 0.25 | 236086.72 | 18.8 | 50.02 | 1 | 85.9 | Connected to grid
Site B | Installer | Logger/50K-M0(SiteB) | 2025-10-02 08:50:00 DST | 0.729 | 0.784 | 0.3 | 236086.77 | 19 | 50.01 | 1 | 92.27 | Connected to grid
Site B | Installer | Logger/50K-M0(SiteB) | 2025-10-02 08:55:00 DST | 0.967 | 1.039 | 0.36 | 236086.86 | 19 | 50.02 | 1 | 92.92 | Connected to grid
Site B | Installer | Logger/50K-M0(SiteB) | 2025-10-02 09:00:00 DST | 1.23 | 1.311 | 0.46 | 236086.97 | 19 | 49.99 | 1 | 94.24 | Connected to grid
Site B | Installer | Logger/50K-M0(SiteB) | 2025-10-02 09:05:00 DST | 1.127 | 1.196 | 0.56 | 236087.05 | 19.2 | 49.95 | 1 | 94.31 | Connected to grid
Site B | Installer | Logger/50K-M0(SiteB) | 2025-10-02 09:10:00 DST | 1.81 | 1.897 | 0.67 | 236087.17 | 19.2 | 50.01 | 1 | 95.49 | Connected to grid
Site B | Installer | Logger/50K-M0(SiteB) | 2025-10-02 09:15:00 DST | 1.783 | 1.869 | 0.83 | 236087.34 | 19.2 | 50.02 | 1 | 95.76 | Connected to grid
Site B | Installer | Logger/50K-M0(SiteB) | 2025-10-02 09:20:00 DST | 2.335 | 2.426 | 1 | 236087.53 | 19.4 | 50 | 1 | 96.28 | Connected to grid
Site B | Installer | Logger/50K-M0(SiteB) | 2025-10-02 09:25:00 DST | 1.915 | 2.005 | 1.18 | 236087.7 | 19.4 | 50.03 | 1 | 95.59 | Connected to grid
Site B | Installer | Logger/50K-M0(SiteB) | 2025-10-02 09:30:00 DST | 1.996 | 2.084 | 1.34 | 236087.88 | 19.6 | 50 | 1 | 95.61 | Connected to grid
Site B | Installer | Logger/50K-M0(SiteB) | 2025-10-02 09:35:00 DST | 1.867 | 1.954 | 1.51 | 236088.05 | 19.8 | 49.99 | 1 | 95.56 | Connected to grid
Site B | Installer | Logger/50K-M0(SiteB) | 2025-10-02 09:40:00 DST | 1.727 | 1.819 | 1.66 | 236088.23 | 19.8 | 50.03 | 1 | 95.1 | Connected to grid
Site B | Installer | Logger/50K-M0(SiteB) | 2025-10-02 09:45:00 DST | 1.751 | 1.839 | 1.8 | 236088.36 | 20 | 50.03 | 1 | 95.11 | Connected to grid
Site B | Installer | Logger/50K-M0(SiteB) | 2025-10-02 09:50:00 DST | 2.238 | 2.33 | 1.96 | 236088.54 | 20 | 50 | 1 | 95.96 | Connected to grid
Site B | Installer | Logger/50K-M0(SiteB) | 2025-10-02 09:55:00 DST | 2.668 | 2.762 | 2.17 | 236088.74 | 20.2 | 50.04 | 1 | 96.57 | Connected to grid
Site B | Installer | Logger/50K-M0(SiteB) | 2025-10-02 10:00:00 DST | 2.841 | 2.944 | 2.4 | 236088.97 | 20.2 | 50.01 | 1 | 96.6 | Connected to grid
Site B | Installer | Logger/50K-M0(SiteB) | 2025-10-02 10:05:00 DST | 3.118 | 3.228 | 2.65 | 236089.24 | 20.4 | 49.99 | 1 | 96.68 | Connected to grid
Site B | Installer | Logger/50K-M0(SiteB) | 2025-10-02 10:10:00 DST | 3.777 | 3.889 | 2.93 | 236089.53 | 20.4 | 50.02 | 1 | 97.08 | Connected to grid
Site B | Installer | Logger/50K-M0(SiteB) | 2025-10-02 10:15:00 DST | 3.958 | 4.076 | 3.26 | 236089.87 | 20.4 | 49.98 | 1 | 97.13 | Connected to grid
Site B | Installer | Logger/50K-M0(SiteB) | 2025-10-02 10:20:00 DST | 3.571 | 3.678 | 3.57 | 236090.17 | 20.6 | 49.99 | 1 | 97.13 | Connected to grid
Site B | Installer | Logger/50K-M0(SiteB) | 2025-10-02 10:25:00 DST | 3.262 | 3.37 | 3.85 | 236090.47 | 20.6 | 50.03 | 1 | 96.67 | Connected to grid
Site B | Installer | Logger/50K-M0(SiteB) | 2025-10-02 10:30:00 DST | 3.372 | 3.485 | 4.13 | 236090.78 | 20.6 | 49.99 | 1 | 96.97 | Connected to grid
Site B | Installer | Logger/50K-M0(SiteB) | 2025-10-02 10:35:00 DST | 4.168 | 4.285 | 4.45 | 236091.08 | 20.8 | 50 | 1 | 97.29 | Connected to grid
Site B | Installer | Logger/50K-M0(SiteB) | 2025-10-02 10:40:00 DST | 4.476 | 4.603 | 4.82 | 236091.45 | 20.8 | 50.05 | 1 | 97.25 | Connected to grid
Site B | Installer | Logger/50K-M0(SiteB) | 2025-10-02 10:45:00 DST | 4.165 | 4.282 | 5.17 | 236091.84 | 20.8 | 50.02 | 1 | 97.25 | Connected to grid
Site B | Installer | Logger/50K-M0(SiteB) | 2025-10-02 10:50:00 DST | 4.068 | 4.181 | 5.52 | 236092.2 | 21 | 49.97 | 1 | 97.29 | Connected to grid
Site B | Installer | Logger/50K-M0(SiteB) | 2025-10-02 10:55:00 DST | 4.615 | 4.743 | 5.88 | 236092.57 | 21 | 50.03 | 1 | 97.44 | Connected to grid
Site B | Installer | Logger/50K-M0(SiteB) | 2025-10-02 11:00:00 DST | 4.674 | 4.797 | 6.27 | 236092.95 | 21 | 50.01 | 1 | 97.45 | Connected to grid
Site B | Installer | Logger/50K-M0(SiteB) | 2025-10-02 11:05:00 DST | 5.147 | 5.267 | 6.69 | 236093.4 | 21 | 49.96 | 1 | 97.6 | Connected to grid
Site B | Installer | Logger/50K-M0(SiteB) | 2025-10-02 11:10:00 DST | 4.584 | 4.704 | 7.1 | 236093.8 | 21 | 50.01 | 1 | 97.45 | Connected to grid
Site B | Installer | Logger/50K-M0(SiteB) | 2025-10-02 11:15:00 DST | 4.446 | 4.572 | 7.46 | 236094.19 | 21.2 | 50.02 | 1 | 97.25 | Connected to grid
Site B | Installer | Logger/50K-M0(SiteB) | 2025-10-02 11:20:00 DST | 5.4 | 5.505 | 7.88 | 236094.61 | 21.2 | 49.98 | 1 | 98.09 | Connected to grid
Site B | Installer | Logger/50K-M0(SiteB) | 2025-10-02 11:25:00 DST | 5.533 | 5.67 | 8.37 | 236095.13 | 21.2 | 50.03 | 1 | 97.62 | Connected to grid
Site B | Installer | Logger/50K-M0(SiteB) | 2025-10-02 11:30:00 DST | 4.25 | 4.368 | 8.75 | 236095.5 | 21.4 | 50.02 | 1 | 97.24 | Connected to grid
Site B | Installer | Logger/50K-M0(SiteB) | 2025-10-02 11:35:00 DST | 4.59 | 4.71 | 9.12 | 236095.88 | 21.4 | 49.98 | 1 | 97.46 | Connected to grid
Site B | Installer | Logger/50K-M0(SiteB) | 2025-10-02 11:40:00 DST | 6.123 | 6.241 | 9.56 | 236096.34 | 21.4 | 50.01 | 1 | 98.11 | Connected to grid
Site B | Installer | Logger/50K-M0(SiteB) | 2025-10-02 11:45:00 DST | 6.507 | 6.627 | 10.1 | 236096.88 | 21.6 | 50.04 | 1 | 98.21 | Connected to grid
Site B | Installer | Logger/50K-M0(SiteB) | 2025-10-02 11:50:00 DST | 7.522 | 7.658 | 10.67 | 236097.46 | 21.6 | 50 | 1 | 98.21 | Connected to grid
Site B | Installer | Logger/50K-M0(SiteB) | 2025-10-02 11:55:00 DST | 7.777 | 7.903 | 11.33 | 236098.11 | 21.6 | 50.04 | 1 | 98.43 | Connected to grid
Site B | Installer | Logger/50K-M0(SiteB) | 2025-10-02 12:00:00 DST | 6.382 | 6.498 | 11.92 | 236098.74 | 21.6 | 50.02 | 1 | 98.22 | Connected to grid
Site B | Installer | Logger/50K-M0(SiteB) | 2025-10-02 12:05:00 DST | 5.114 | 5.24 | 12.39 | 236099.23 | 21.8 | 49.98 | 1 | 97.59 | Connected to grid
Site B | Installer | Logger/50K-M0(SiteB) | 2025-10-02 12:10:00 DST | 5.703 | 5.849 | 12.84 | 236099.66 | 21.8 | 50.05 | 1 | 97.6 | Connected to grid
Site B | Installer | Logger/50K-M0(SiteB) | 2025-10-02 12:15:00 DST | 6.288 | 6.41 | 13.35 | 236100.2 | 21.8 | 50.04 | 1 | 98.11 | Connected to grid
Site B | Installer | Logger/50K-M0(SiteB) | 2025-10-02 12:20:00 DST | 6.069 | 6.189 | 13.86 | 236100.71 | 21.8 | 50.03 | 1 | 98.12 | Connected to grid
Site B | Installer | Logger/50K-M0(SiteB) | 2025-10-02 12:25:00 DST | 5.822 | 5.966 | 14.36 | 236101.24 | 21.8 | 50.01 | 1 | 97.62 | Connected to grid
Site B | Installer | Logger/50K-M0(SiteB) | 2025-10-02 12:30:00 DST | 5.802 | 5.945 | 14.83 | 236101.71 | 21.8 | 49.99 | 1 | 97.6 | Connected to grid
Site B | Installer | Logger/50K-M0(SiteB) | 2025-10-02 12:35:00 DST | 7.007 | 7.135 | 15.36 | 236102.25 | 22 | 49.99 | 1 | 98.18 | Connected to grid
Site B | Installer | Logger/50K-M0(SiteB) | 2025-10-02 12:40:00 DST | 7.378 | 7.521 | 15.97 | 236102.87 | 22 | 50.02 | 1 | 98.18 | Connected to grid
Site B | Installer | Logger/50K-M0(SiteB) | 2025-10-02 12:45:00 DST | 6.605 | 6.727 | 16.57 | 236103.47 | 22 | 50.01 | 1 | 98.19 | Connected to grid
Site B | Installer | Logger/50K-M0(SiteB) | 2025-10-02 12:50:00 DST | 5.478 | 5.612 | 17.06 | 236103.99 | 22 | 50.02 | 1 | 97.6 | Connected to grid
Site B | Installer | Logger/50K-M0(SiteB) | 2025-10-02 12:55:00 DST | 4.402 | 4.527 | 17.47 | 236104.41 | 22 | 50.02 | 1 | 97.25 | Connected to grid
Site B | Installer | Logger/50K-M0(SiteB) | 2025-10-02 13:00:00 DST | 4.526 | 4.654 | 17.83 | 236104.77 | 22 | 50.02 | 1 | 97.25 | Connected to grid
Site B | Installer | Logger/50K-M0(SiteB) | 2025-10-02 13:05:00 DST | 5.092 | 5.218 | 18.23 | 236105.19 | 22 | 49.99 | 1 | 97.59 | Connected to grid
Site B | Installer | Logger/50K-M0(SiteB) | 2025-10-02 13:10:00 DST | 4.718 | 4.841 | 18.66 | 236105.62 | 22 | 50 | 1 | 97.51 | Connected to grid
Site B | Installer | Logger/50K-M0(SiteB) | 2025-10-02 13:15:00 DST | 4.307 | 4.428 | 19.03 | 236106.01 | 22 | 50 | 1 | 97.25 | Connected to grid
Site B | Installer | Logger/50K-M0(SiteB) | 2025-10-02 13:20:00 DST | 4.418 | 4.542 | 19.39 | 236106.37 | 22 | 49.99 | 1 | 97.25 | Connected to grid
Site B | Installer | Logger/50K-M0(SiteB) | 2025-10-02 13:25:00 DST | 4.83 | 4.949 | 19.77 | 236106.77 | 22 | 50.02 | 1 | 97.47 | Connected to grid
Site B | Installer | Logger/50K-M0(SiteB) | 2025-10-02 13:30:00 DST | 4.667 | 4.788 | 20.17 | 236107.17 | 22 | 50.02 | 1 | 97.47 | Connected to grid
Site B | Installer | Logger/50K-M0(SiteB) | 2025-10-02 13:35:00 DST | 4.983 | 5.116 | 20.57 | 236107.56 | 22 | 49.99 | 1 | 97.47 | Connected to grid
Site B | Installer | Logger/50K-M0(SiteB) | 2025-10-02 13:40:00 DST | 5.249 | 5.378 | 21 | 236108.03 | 22 | 50.04 | 1 | 97.6 | Connected to grid
Site B | Installer | Logger/50K-M0(SiteB) | 2025-10-02 13:45:00 DST | 4.795 | 4.918 | 21.42 | 236108.45 | 22 | 50.02 | 1 | 97.49 | Connected to grid
Site B | Installer | Logger/50K-M0(SiteB) | 2025-10-02 13:50:00 DST | 4.535 | 4.672 | 21.8 | 236108.85 | 22 | 50.02 | 1 | 97.24 | Connected to grid
Site B | Installer | Logger/50K-M0(SiteB) | 2025-10-02 13:55:00 DST | 4.806 | 4.92 | 22.2 | 236109.24 | 21.8 | 50.04 | 1 | 97.48 | Connected to grid
Site B | Installer | Logger/50K-M0(SiteB) | 2025-10-02 14:00:00 DST | 4.311 | 4.434 | 22.57 | 236109.65 | 21.8 | 50.04 | 1 | 97.25 | Connected to grid
Site B | Installer | Logger/50K-M0(SiteB) | 2025-10-02 14:05:00 DST | 4.024 | 4.135 | 22.92 | 236109.99 | 21.6 | 49.98 | 1 | 97.12 | Connected to grid
Site B | Installer | Logger/50K-M0(SiteB) | 2025-10-02 14:10:00 DST | 4.419 | 4.545 | 23.26 | 236110.32 | 21.6 | 50 | 1 | 97.24 | Connected to grid
Site B | Installer | Logger/50K-M0(SiteB) | 2025-10-02 14:15:00 DST | 4.62 | 4.715 | 23.64 | 236110.73 | 21.4 | 50 | 1 | 97.86 | Connected to grid
Site B | Installer | Logger/50K-M0(SiteB) | 2025-10-02 14:20:00 DST | 4.745 | 4.867 | 24.04 | 236111.13 | 21.4 | 50.01 | 1 | 97.47 | Connected to grid
Site B | Installer | Logger/50K-M0(SiteB) | 2025-10-02 14:25:00 DST | 4.781 | 4.884 | 24.43 | 236111.54 | 21.6 | 50 | 1 | 97.88 | Connected to grid
Site B | Installer | Logger/50K-M0(SiteB) | 2025-10-02 14:30:00 DST | 4.441 | 4.567 | 24.81 | 236111.93 | 21.6 | 50.02 | 1 | 97.25 | Connected to grid
Site B | Installer | Logger/50K-M0(SiteB) | 2025-10-02 14:35:00 DST | 4.52 | 4.646 | 25.19 | 236112.32 | 21.6 | 49.97 | 1 | 97.26 | Connected to grid
Site B | Installer | Logger/50K-M0(SiteB) | 2025-10-02 14:40:00 DST | 4.502 | 4.63 | 25.57 | 236112.69 | 21.8 | 50 | 1 | 97.23 | Connected to grid
Site B | Installer | Logger/50K-M0(SiteB) | 2025-10-02 14:45:00 DST | 4.172 | 4.291 | 25.93 | 236113.05 | 21.8 | 50.01 | 1 | 97.23 | Connected to grid
Site B | Installer | Logger/50K-M0(SiteB) | 2025-10-02 14:50:00 DST | 3.31 | 3.412 | 26.24 | 236113.39 | 21.8 | 50.01 | 1 | 97.01 | Connected to grid
Site B | Installer | Logger/50K-M0(SiteB) | 2025-10-02 14:55:00 DST | 2.993 | 3.096 | 26.5 | 236113.67 | 21.8 | 50 | 1 | 96.62 | Connected to grid
Site B | Installer | Logger/50K-M0(SiteB) | 2025-10-02 15:00:00 DST | 2.378 | 2.468 | 26.73 | 236113.89 | 21.8 | 50.01 | 1 | 96.38 | Connected to grid
Site B | Installer | Logger/50K-M0(SiteB) | 2025-10-02 15:05:00 DST | 2.247 | 2.344 | 26.92 | 236114.09 | 21.8 | 49.98 | 1 | 96.08 | Connected to grid
Site B | Installer | Logger/50K-M0(SiteB) | 2025-10-02 15:10:00 DST | 2.47 | 2.563 | 27.11 | 236114.29 | 21.8 | 50.01 | 1 | 96.28 | Connected to grid
Site B | Installer | Logger/50K-M0(SiteB) | 2025-10-02 15:15:00 DST | 2.532 | 2.633 | 27.33 | 236114.52 | 21.8 | 50.03 | 1 | 96.32 | Connected to grid
Site B | Installer | Logger/50K-M0(SiteB) | 2025-10-02 15:20:00 DST | 2.42 | 2.513 | 27.53 | 236114.72 | 21.8 | 50.01 | 1 | 96.27 | Connected to grid
Site B | Installer | Logger/50K-M0(SiteB) | 2025-10-02 15:25:00 DST | 2.431 | 2.529 | 27.73 | 236114.92 | 21.8 | 50 | 1 | 96.27 | Connected to grid
Site B | Installer | Logger/50K-M0(SiteB) | 2025-10-02 15:30:00 DST | 2.432 | 2.522 | 27.93 | 236115.15 | 21.8 | 49.99 | 1 | 96.29 | Connected to grid
Site B | Installer | Logger/50K-M0(SiteB) | 2025-10-02 15:35:00 DST | 2.502 | 2.593 | 28.14 | 236115.36 | 21.8 | 50 | 1 | 96.25 | Connected to grid
Site B | Installer | Logger/50K-M0(SiteB) | 2025-10-02 15:40:00 DST | 2.684 | 2.778 | 28.35 | 236115.58 | 21.8 | 50 | 1 | 96.68 | Connected to grid
Site B | Installer | Logger/50K-M0(SiteB) | 2025-10-02 15:45:00 DST | 2.551 | 2.641 | 28.58 | 236115.82 | 21.6 | 50.02 | 1 | 96.54 | Connected to grid
Site B | Installer | Logger/50K-M0(SiteB) | 2025-10-02 15:50:00 DST | 2.232 | 2.322 | 28.77 | 236116.02 | 21.6 | 50.02 | 1 | 96.01 | Connected to grid
Site B | Installer | Logger/50K-M0(SiteB) | 2025-10-02 15:55:00 DST | 2.333 | 2.424 | 28.96 | 236116.2 | 21.4 | 50.03 | 1 | 96.22 | Connected to grid
Site B | Installer | Logger/50K-M0(SiteB) | 2025-10-02 16:00:00 DST | 2.376 | 2.469 | 29.16 | 236116.41 | 21.2 | 50.05 | 1 | 96.2 | Connected to grid
Site B | Installer | Logger/50K-M0(SiteB) | 2025-10-02 16:05:00 DST | 2.42 | 2.504 | 29.36 | 236116.64 | 21.2 | 50.02 | 1 | 96.27 | Connected to grid
Site B | Installer | Logger/50K-M0(SiteB) | 2025-10-02 16:10:00 DST | 2.763 | 2.85 | 29.57 | 236116.83 | 21 | 50.01 | 1 | 96.58 | Connected to grid
Site B | Installer | Logger/50K-M0(SiteB) | 2025-10-02 16:15:00 DST | 3.106 | 3.215 | 29.82 | 236117.1 | 20.8 | 50.02 | 1 | 96.74 | Connected to grid
Site B | Installer | Logger/50K-M0(SiteB) | 2025-10-02 16:20:00 DST | 2.789 | 2.892 | 30.07 | 236117.36 | 20.8 | 50.01 | 1 | 96.58 | Connected to grid
Site B | Installer | Logger/50K-M0(SiteB) | 2025-10-02 16:25:00 DST | 2.143 | 2.231 | 30.28 | 236117.57 | 20.6 | 49.99 | 1 | 96.05 | Connected to grid
Site B | Installer | Logger/50K-M0(SiteB) | 2025-10-02 16:30:00 DST | 2.596 | 2.687 | 30.46 | 236117.75 | 20.6 | 49.99 | 1 | 96.57 | Connected to grid
Site B | Installer | Logger/50K-M0(SiteB) | 2025-10-02 16:35:00 DST | 3.055 | 3.168 | 30.71 | 236118.01 | 20.6 | 49.96 | 1 | 96.69 | Connected to grid
Site B | Installer | Logger/50K-M0(SiteB) | 2025-10-02 16:40:00 DST | 3.154 | 3.264 | 30.97 | 236118.3 | 20.6 | 49.99 | 1 | 96.7 | Connected to grid
Site B | Installer | Logger/50K-M0(SiteB) | 2025-10-02 16:45:00 DST | 3.248 | 3.359 | 31.24 | 236118.57 | 20.6 | 50.01 | 1 | 96.73 | Connected to grid
Site B | Installer | Logger/50K-M0(SiteB) | 2025-10-02 16:50:00 DST | 2.738 | 2.841 | 31.49 | 236118.81 | 20.4 | 50 | 1 | 96.64 | Connected to grid
Site B | Installer | Logger/50K-M0(SiteB) | 2025-10-02 16:55:00 DST | 2.541 | 2.644 | 31.7 | 236119.05 | 20.4 | 50.01 | 1 | 96.29 | Connected to grid
Site B | Installer | Logger/50K-M0(SiteB) | 2025-10-02 17:00:00 DST | 2.379 | 2.476 | 31.91 | 236119.27 | 20.4 | 50.03 | 1 | 96.29 | Connected to grid
Site B | Installer | Logger/50K-M0(SiteB) | 2025-10-02 17:05:00 DST | 2.084 | 2.171 | 32.1 | 236119.46 | 20.2 | 49.98 | 1 | 95.95 | Connected to grid
Site B | Installer | Logger/50K-M0(SiteB) | 2025-10-02 17:10:00 DST | 1.862 | 1.946 | 32.26 | 236119.61 | 20.2 | 49.99 | 1 | 95.7 | Connected to grid
Site B | Installer | Logger/50K-M0(SiteB) | 2025-10-02 17:15:00 DST | 2.072 | 2.159 | 32.42 | 236119.8 | 20.2 | 50 | 1 | 95.95 | Connected to grid
Site B | Installer | Logger/50K-M0(SiteB) | 2025-10-02 17:20:00 DST | 2.178 | 2.261 | 32.6 | 236120 | 20 | 50 | 1 | 95.97 | Connected to grid
Site B | Installer | Logger/50K-M0(SiteB) | 2025-10-02 17:25:00 DST | 1.787 | 1.876 | 32.77 | 236120.14 | 20 | 49.98 | 1 | 95.16 | Connected to grid
Site B | Installer | Logger/50K-M0(SiteB) | 2025-10-02 17:30:00 DST | 1.663 | 1.746 | 32.91 | 236120.3 | 20 | 49.98 | 1 | 95.1 | Connected to grid
Site B | Installer | Logger/50K-M0(SiteB) | 2025-10-02 17:35:00 DST | 1.559 | 1.64 | 33.04 | 236120.47 | 20 | 50.02 | 1 | 95.66 | Connected to grid
Site B | Installer | Logger/50K-M0(SiteB) | 2025-10-02 17:40:00 DST | 1.398 | 1.469 | 33.17 | 236120.59 | 20 | 49.99 | 1 | 95.11 | Connected to grid
Site B | Installer | Logger/50K-M0(SiteB) | 2025-10-02 17:45:00 DST | 1.137 | 1.208 | 33.27 | 236120.7 | 20 | 50.01 | 1 | 94.15 | Connected to grid
Site B | Installer | Logger/50K-M0(SiteB) | 2025-10-02 17:50:00 DST | 0.956 | 1.026 | 33.36 | 236120.78 | 19.8 | 50.02 | 1 | 93.24 | Connected to grid
Site B | Installer | Logger/50K-M0(SiteB) | 2025-10-02 17:55:00 DST | 0.876 | 0.939 | 33.44 | 236120.87 | 19.8 | 50 | 1 | 93.12 | Connected to grid
Site B | Installer | Logger/50K-M0(SiteB) | 2025-10-02 18:00:00 DST | 0.799 | 0.871 | 33.51 | 236120.95 | 19.8 | 50.03 | 1 | 92.35 | Connected to grid
Site B | Installer | Logger/50K-M0(SiteB) | 2025-10-02 18:05:00 DST | 0.698 | 0.764 | 33.57 | 236121 | 19.8 | 50.02 | 1 | 91.36 | Connected to grid
Site B | Installer | Logger/50K-M0(SiteB) | 2025-10-02 18:10:00 DST | 0.552 | 0.607 | 33.62 | 236121.06 | 19.6 | 49.99 | 1 | 91.16 | Connected to grid
Site B | Installer | Logger/50K-M0(SiteB) | 2025-10-02 18:15:00 DST | 0.499 | 0.565 | 33.66 | 236121.14 | 19.4 | 50 | 1 | 86.02 | Connected to grid
Site B | Installer | Logger/50K-M0(SiteB) | 2025-10-02 18:20:00 DST | 0.375 | 0.449 | 33.7 | 236121.17 | 19.4 | 49.99 | 1 | 83.47 | Connected to grid
Site B | Installer | Logger/50K-M0(SiteB) | 2025-10-02 18:25:00 DST | 0.314 | 0.383 | 33.73 | 236121.2 | 19.4 | 49.96 | 1 | 82.07 | Connected to grid
Site B | Installer | Logger/50K-M0(SiteB) | 2025-10-02 18:30:00 DST | 0.271 | 0.334 | 33.75 | 236121.23 | 19.2 | 49.98 | 1 | 80.67 | Connected to grid
Site B | Installer | Logger/50K-M0(SiteB) | 2025-10-02 18:35:00 DST | 0.204 | 0.255 | 33.77 | 236121.26 | 19.2 | 50.02 | 1 | 77.87 | Connected to grid
Site B | Installer | Logger/50K-M0(SiteB) | 2025-10-02 18:40:00 DST | 0.139 | 0.179 | 33.79 | 236121.31 | 19 | 49.96 | 1 | 79.78 | Connected to grid
Site B | Installer | Logger/50K-M0(SiteB) | 2025-10-02 18:45:00 DST | 0.106 | 0.133 | 33.8 | 236121.31 | 19 | 50 | 1 | 78.73 | Connected to grid
Site B | Installer | Logger/50K-M0(SiteB) | 2025-10-02 18:50:00 DST | 0.069 | 0.078 | 33.8 | 236121.32 | 18.8 | 50.02 | 1 | 78.73 | Connected to grid
Site B | Installer | Logger/50K-M0(SiteB) | 2025-10-02 18:55:00 DST | 0.02 | 0.021 | 33.81 | 236121.33 | 18.8 | 49.99 | 0.998 | 78.11 | Connected to grid
Site B | Installer | Logger/50K-M0(SiteB) | 2025-10-02 19:00:00 DST | 0 | 0 | 33.81 | 236121.35 | 18.8 | 50.03 | 0 | 0 | Connected to grid
Site B | Installer | Logger/50K-M0(SiteB) | 2025-10-02 19:05:00 DST | 0 | 0 | 33.81 | 236121.35 | 18.6 | 50.05 | 0 | 0 | Standby: detecting sunlight
Site B | Installer | Logger/50K-M0(SiteB) | 2025-10-02 19:10:00 DST | 0 | 0 | 33.81 | 236121.35 | 18.6 | 50.03 | 0 | 0 | Standby: initializing
Site B | Installer | Logger/50K-M0(SiteB) | 2025-10-02 19:15:00 DST | 0 | 0 | 33.81 | 236121.35 | 18.6 | 50.03 | 0 | 0 | Standby: initializing
Site B | Installer | Logger/50K-M0(SiteB) | 2025-10-02 19:20:00 DST | 0 | 0 | 33.81 | 236121.35 | 18.6 | 50.03 | 0 | 0 | Standby: initializing
Site B | Installer | Logger/50K-M0(SiteB) | 2025-10-02 19:25:00 DST | 0 | 0 | 33.81 | 236121.35 | 18.4 | 50.03 | 0 | 0 | Standby: initializing
Site B | Installer | Logger/50K-M0(SiteB) | 2025-10-02 19:30:00 DST | 0 | 0 | 33.81 | 236121.35 | 18.4 | 0 | 0 | 0 | Standby: no sunlight
Site B | Installer | Logger/50K-M0(SiteB) | 2025-10-03 00:00:00 DST | 0 | 0 | 0 | 236121.35 | 16 | 0 | 0 | 0 | Standby: no sunlight
Site B | Installer | Logger/50K-M0(SiteB) | 2025-10-03 07:20:00 DST | 0 | 0 | 0 | 236121.35 | 15.2 | 0 | 0 | 0 | Standby: initializing
Site B | Installer | Logger/50K-M0(SiteB) | 2025-10-03 07:25:00 DST | 0 | 0 | 0 | 236121.35 | 15.2 | 0 | 0 | 0 | Standby: initializing
Site B | Installer | Logger/50K-M0(SiteB) | 2025-10-03 07:30:00 DST | 0 | 0 | 0 | 236121.35 | 15 | 50.01 | 0 | 0 | Standby: detecting sunlight
Site B | Installer | Logger/50K-M0(SiteB) | 2025-10-03 07:35:00 DST | 0 | 0 | 0 | 236121.35 | 15 | 49.99 | 0 | 0 | Standby: detecting sunlight
Site B | Installer | Logger/50K-M0(SiteB) | 2025-10-03 07:40:00 DST | 0 | 0 | 0 | 236121.35 | 15 | 49.97 | 0 | 0 | Standby: detecting sunlight
Site B | Installer | Logger/50K-M0(SiteB) | 2025-10-03 07:45:00 DST | 0.004 | 0.005 | 0 | 236121.37 | 15 | 49.96 | 0.985 | 79.52 | Connected to grid
Site B | Installer | Logger/50K-M0(SiteB) | 2025-10-03 07:50:00 DST | 0.067 | 0.096 | 0 | 236121.38 | 15.2 | 49.99 | 0.996 | 78.73 | Connected to grid
Site B | Installer | Logger/50K-M0(SiteB) | 2025-10-03 07:55:00 DST | 0.138 | 0.172 | 0.01 | 236121.39 | 15.4 | 49.97 | 0.996 | 79.78 | Connected to grid
Site B | Installer | Logger/50K-M0(SiteB) | 2025-10-03 08:00:00 DST | 0.23 | 0.29 | 0.03 | 236121.42 | 15.4 | 49.98 | 0.996 | 79.27 | Connected to grid
Site B | Installer | Logger/50K-M0(SiteB) | 2025-10-03 08:05:00 DST | 0.325 | 0.401 | 0.05 | 236121.44 | 15.6 | 49.95 | 0.996 | 81.02 | Connected to grid
Site B | Installer | Logger/50K-M0(SiteB) | 2025-10-03 08:10:00 DST | 0.34 | 0.42 | 0.08 | 236121.5 | 15.8 | 49.97 | 0.996 | 81.02 | Connected to grid
Site B | Installer | Logger/50K-M0(SiteB) | 2025-10-03 08:15:00 DST | 0.445 | 0.529 | 0.11 | 236121.55 | 16 | 49.98 | 0.996 | 84.16 | Connected to grid
Site B | Installer | Logger/50K-M0(SiteB) | 2025-10-03 08:20:00 DST | 0.427 | 0.5 | 0.14 | 236121.6 | 16 | 49.98 | 0.996 | 84.16 | Connected to grid
Site B | Installer | Logger/50K-M0(SiteB) | 2025-10-03 08:25:00 DST | 0.616 | 0.674 | 0.18 | 236121.64 | 16.2 | 49.99 | 0.996 | 91.46 | Connected to grid
Site B | Installer | Logger/50K-M0(SiteB) | 2025-10-03 08:30:00 DST | 0.831 | 0.903 | 0.25 | 236121.71 | 16.4 | 49.99 | 0.996 | 92.25 | Connected to grid
Site B | Installer | Logger/50K-M0(SiteB) | 2025-10-03 08:35:00 DST | 0.671 | 0.742 | 0.31 | 236121.79 | 16.6 | 49.99 | 0.996 | 90.5 | Connected to grid
Site B | Installer | Logger/50K-M0(SiteB) | 2025-10-03 08:40:00 DST | 0.504 | 0.588 | 0.36 | 236121.87 | 16.6 | 50.01 | 0.996 | 85.73 | Connected to grid
Site B | Installer | Logger/50K-M0(SiteB) | 2025-10-03 08:45:00 DST | 0.535 | 0.613 | 0.41 | 236121.93 | 16.8 | 49.99 | 0.996 | 87.3 | Connected to grid
Site B | Installer | Logger/50K-M0(SiteB) | 2025-10-03 08:50:00 DST | 0.834 | 0.908 | 0.46 | 236121.99 | 17 | 50 | 0.996 | 92.46 | Connected to grid
Site B | Installer | Logger/50K-M0(SiteB) | 2025-10-03 08:55:00 DST | 1.343 | 1.421 | 0.55 | 236122.09 | 17.2 | 50 | 0.996 | 94.51 | Connected to grid
Site B | Installer | Logger/50K-M0(SiteB) | 2025-10-03 09:00:00 DST | 1.241 | 1.322 | 0.66 | 236122.23 | 17.2 | 49.98 | 0.996 | 93.93 | Connected to grid
Site B | Installer | Logger/50K-M0(SiteB) | 2025-10-03 09:05:00 DST | 1.134 | 1.209 | 0.77 | 236122.36 | 17.4 | 49.99 | 0.996 | 93.69 | Connected to grid
Site B | Installer | Logger/50K-M0(SiteB) | 2025-10-03 09:10:00 DST | 0.633 | 0.699 | 0.84 | 236122.42 | 17.4 | 50.01 | 0.996 | 90.44 | Connected to grid
Site B | Installer | Logger/50K-M0(SiteB) | 2025-10-03 09:15:00 DST | 0.736 | 0.812 | 0.89 | 236122.5 | 17.6 | 50.03 | 0.996 | 90.81 | Connected to grid
Site B | Installer | Logger/50K-M0(SiteB) | 2025-10-03 09:20:00 DST | 0.973 | 1.053 | 0.97 | 236122.58 | 17.6 | 50.02 | 0.996 | 92.46 | Connected to grid
Site B | Installer | Logger/50K-M0(SiteB) | 2025-10-03 09:25:00 DST | 0.965 | 1.044 | 1.06 | 236122.7 | 17.6 | 50.03 | 0.996 | 92.37 | Connected to grid
Site B | Installer | Logger/50K-M0(SiteB) | 2025-10-03 09:30:00 DST | 0.998 | 1.079 | 1.14 | 236122.79 | 17.8 | 50.03 | 0.996 | 92.48 | Connected to grid
Site B | Installer | Logger/50K-M0(SiteB) | 2025-10-03 09:35:00 DST | 1.43 | 1.511 | 1.23 | 236122.91 | 17.8 | 50.04 | 0.996 | 94.58 | Connected to grid
Site B | Installer | Logger/50K-M0(SiteB) | 2025-10-03 09:40:00 DST | 1.225 | 1.306 | 1.35 | 236123.04 | 18 | 50.03 | 0.996 | 93.73 | Connected to grid
Site B | Installer | Logger/50K-M0(SiteB) | 2025-10-03 09:45:00 DST | 1.11 | 1.183 | 1.44 | 236123.13 | 18 | 50 | 0.996 | 93.76 | Connected to grid
Site B | Installer | Logger/50K-M0(SiteB) | 2025-10-03 09:50:00 DST | 1.388 | 1.464 | 1.55 | 236123.25 | 18.2 | 50.02 | 0.996 | 94.64 | Connected to grid
Site B | Installer | Logger/50K-M0(SiteB) | 2025-10-03 09:55:00 DST | 1.675 | 1.758 | 1.69 | 236123.42 | 18.2 | 50.03 | 0.996 | 94.71 | Connected to grid
Site B | Installer | Logger/50K-M0(SiteB) | 2025-10-03 10:00:00 DST | 1.412 | 1.484 | 1.81 | 236123.54 | 18.2 | 49.99 | 0.996 | 94.73 | Connected to grid
Site B | Installer | Logger/50K-M0(SiteB) | 2025-10-03 10:05:00 DST | 1.243 | 1.318 | 1.92 | 236123.66 | 18.2 | 49.97 | 0.996 | 93.88 | Connected to grid
Site B | Installer | Logger/50K-M0(SiteB) | 2025-10-03 10:10:00 DST | 1.411 | 1.498 | 2.03 | 236123.79 | 18.4 | 50.05 | 0.996 | 94.72 | Connected to grid
Site B | Installer | Logger/50K-M0(SiteB) | 2025-10-03 10:15:00 DST | 1.434 | 1.515 | 2.15 | 236123.94 | 18.4 | 49.99 | 0.996 | 94.64 | Connected to grid
Site B | Installer | Logger/50K-M0(SiteB) | 2025-10-03 10:20:00 DST | 1.587 | 1.665 | 2.28 | 236124.06 | 18.6 | 49.99 | 0.996 | 95.24 | Connected to grid
Site B | Installer | Logger/50K-M0(SiteB) | 2025-10-03 10:25:00 DST | 1.666 | 1.748 | 2.42 | 236124.2 | 18.6 | 50.04 | 0.996 | 95.34 | Connected to grid
Site B | Installer | Logger/50K-M0(SiteB) | 2025-10-03 10:30:00 DST | 1.371 | 1.448 | 2.55 | 236124.36 | 18.8 | 50.01 | 0.996 | 94.61 | Connected to grid
Site B | Installer | Logger/50K-M0(SiteB) | 2025-10-03 10:35:00 DST | 1.465 | 1.546 | 2.66 | 236124.5 | 18.8 | 49.97 | 0.996 | 94.8 | Connected to grid
Site B | Installer | Logger/50K-M0(SiteB) | 2025-10-03 10:40:00 DST | 1.819 | 1.909 | 2.8 | 236124.63 | 19 | 50.04 | 0.996 | 95.33 | Connected to grid
Site B | Installer | Logger/50K-M0(SiteB) | 2025-10-03 10:45:00 DST | 1.894 | 1.996 | 2.95 | 236124.76 | 19 | 50 | 0.996 | 95.32 | Connected to grid
Site B | Installer | Logger/50K-M0(SiteB) | 2025-10-03 10:50:00 DST | 2.002 | 2.1 | 3.11 | 236124.97 | 19.2 | 49.98 | 0.996 | 95.3 | Connected to grid
Site B | Installer | Logger/50K-M0(SiteB) | 2025-10-03 10:55:00 DST | 1.83 | 1.919 | 3.27 | 236125.14 | 19.2 | 50.03 | 0.996 | 95.33 | Connected to grid
Site B | Installer | Logger/50K-M0(SiteB) | 2025-10-03 11:00:00 DST | 1.831 | 1.932 | 3.42 | 236125.29 | 19.4 | 50.02 | 0.996 | 95.36 | Connected to grid
Site B | Installer | Logger/50K-M0(SiteB) | 2025-10-03 11:05:00 DST | 1.801 | 1.892 | 3.58 | 236125.44 | 19.4 | 49.98 | 0.996 | 95.23 | Connected to grid
Site B | Installer | Logger/50K-M0(SiteB) | 2025-10-03 11:10:00 DST | 1.708 | 1.791 | 3.72 | 236125.61 | 19.4 | 50.02 | 0.996 | 95.42 | Connected to grid
Site B | Installer | Logger/50K-M0(SiteB) | 2025-10-03 11:15:00 DST | 1.42 | 1.509 | 3.85 | 236125.75 | 19.4 | 50.01 | 0.996 | 94.67 | Connected to grid
Site B | Installer | Logger/50K-M0(SiteB) | 2025-10-03 11:20:00 DST | 1.553 | 1.634 | 3.97 | 236125.88 | 19.4 | 49.98 | 0.996 | 95.33 | Connected to grid
Site B | Installer | Logger/50K-M0(SiteB) | 2025-10-03 11:25:00 DST | 1.892 | 1.988 | 4.12 | 236126.02 | 19.6 | 50.05 | 0.996 | 95.22 | Connected to grid
Site B | Installer | Logger/50K-M0(SiteB) | 2025-10-03 11:30:00 DST | 1.797 | 1.894 | 4.27 | 236126.22 | 19.6 | 50.03 | 0.996 | 94.8 | Connected to grid
Site B | Installer | Logger/50K-M0(SiteB) | 2025-10-03 11:35:00 DST | 1.949 | 2.045 | 4.43 | 236126.37 | 19.6 | 49.97 | 0.996 | 95.31 | Connected to grid
Site B | Installer | Logger/50K-M0(SiteB) | 2025-10-03 11:40:00 DST | 1.585 | 1.663 | 4.58 | 236126.52 | 19.6 | 50.04 | 0.996 | 95.36 | Connected to grid
Site B | Installer | Logger/50K-M0(SiteB) | 2025-10-03 11:45:00 DST | 1.713 | 1.794 | 4.72 | 236126.66 | 19.6 | 50.04 | 0.996 | 95.38 | Connected to grid
Site B | Installer | Logger/50K-M0(SiteB) | 2025-10-03 11:50:00 DST | 1.687 | 1.779 | 4.85 | 236126.84 | 19.6 | 50 | 0.996 | 95.33 | Connected to grid
Site B | Installer | Logger/50K-M0(SiteB) | 2025-10-03 11:55:00 DST | 1.48 | 1.563 | 5 | 236126.97 | 19.6 | 50.01 | 0.996 | 94.71 | Connected to grid
Site B | Installer | Logger/50K-M0(SiteB) | 2025-10-03 12:00:00 DST | 1.237 | 1.318 | 5.1 | 236127.08 | 19.6 | 49.99 | 0.996 | 93.81 | Connected to grid
Site B | Installer | Logger/50K-M0(SiteB) | 2025-10-03 12:05:00 DST | 1.347 | 1.423 | 5.2 | 236127.2 | 19.8 | 50.01 | 0.996 | 94.62 | Connected to grid
Site B | Installer | Logger/50K-M0(SiteB) | 2025-10-03 12:10:00 DST | 1.779 | 1.864 | 5.34 | 236127.36 | 19.8 | 50.01 | 0.996 | 95.39 | Connected to grid
Site B | Installer | Logger/50K-M0(SiteB) | 2025-10-03 12:15:00 DST | 1.243 | 1.324 | 5.46 | 236127.48 | 19.8 | 50.02 | 0.996 | 93.92 | Connected to grid
Site B | Installer | Logger/50K-M0(SiteB) | 2025-10-03 12:20:00 DST | 2.114 | 2.21 | 5.61 | 236127.64 | 20 | 49.98 | 0.996 | 95.69 | Connected to grid
Site B | Installer | Logger/50K-M0(SiteB) | 2025-10-03 12:25:00 DST | 1.29 | 1.374 | 5.74 | 236127.8 | 20 | 50.03 | 0.996 | 93.9 | Connected to grid
Site B | Installer | Logger/50K-M0(SiteB) | 2025-10-03 12:30:00 DST | 2.056 | 2.141 | 5.89 | 236127.96 | 20 | 50.01 | 0.996 | 95.67 | Connected to grid
Site B | Installer | Logger/50K-M0(SiteB) | 2025-10-03 12:35:00 DST | 2.049 | 2.149 | 6.05 | 236128.11 | 20 | 50.01 | 0.996 | 95.28 | Connected to grid
Site B | Installer | Logger/50K-M0(SiteB) | 2025-10-03 12:40:00 DST | 1.489 | 1.572 | 6.19 | 236128.27 | 20 | 50.03 | 0.996 | 94.72 | Connected to grid
Site B | Installer | Logger/50K-M0(SiteB) | 2025-10-03 12:45:00 DST | 1.688 | 1.779 | 6.33 | 236128.43 | 20.2 | 50.01 | 0.996 | 94.87 | Connected to grid
Site B | Installer | Logger/50K-M0(SiteB) | 2025-10-03 12:50:00 DST | 1.659 | 1.738 | 6.48 | 236128.58 | 20.2 | 50.02 | 0.996 | 95.43 | Connected to grid
Site B | Installer | Logger/50K-M0(SiteB) | 2025-10-03 12:55:00 DST | 1.356 | 1.431 | 6.6 | 236128.69 | 20.2 | 50.01 | 0.996 | 94.59 | Connected to grid
Site B | Installer | Logger/50K-M0(SiteB) | 2025-10-03 13:00:00 DST | 1.549 | 1.626 | 6.72 | 236128.81 | 20.2 | 50.01 | 0.996 | 95.29 | Connected to grid
Site B | Installer | Logger/50K-M0(SiteB) | 2025-10-03 13:05:00 DST | 1.395 | 1.48 | 6.84 | 236129 | 20.2 | 49.99 | 0.996 | 94.71 | Connected to grid
Site B | Installer | Logger/50K-M0(SiteB) | 2025-10-03 13:10:00 DST | 1.556 | 1.637 | 6.97 | 236129.11 | 20.2 | 50.03 | 0.996 | 95.29 | Connected to grid
Site B | Installer | Logger/50K-M0(SiteB) | 2025-10-03 13:15:00 DST | 1.712 | 1.804 | 7.11 | 236129.25 | 20.2 | 50.02 | 0.996 | 95.38 | Connected to grid
Site B | Installer | Logger/50K-M0(SiteB) | 2025-10-03 13:20:00 DST | 3.108 | 3.22 | 7.29 | 236129.45 | 20.4 | 50 | 0.996 | 96.55 | Connected to grid
Site B | Installer | Logger/50K-M0(SiteB) | 2025-10-03 13:25:00 DST | 2.813 | 2.927 | 7.53 | 236129.72 | 20.4 | 50.02 | 0.996 | 96.41 | Connected to grid
Site B | Installer | Logger/50K-M0(SiteB) | 2025-10-03 13:30:00 DST | 2.207 | 2.306 | 7.73 | 236129.91 | 20.4 | 50.03 | 0.996 | 95.7 | Connected to grid
Site B | Installer | Logger/50K-M0(SiteB) | 2025-10-03 13:35:00 DST | 2.2 | 2.298 | 7.9 | 236130.08 | 20.4 | 49.98 | 0.996 | 95.73 | Connected to grid
Site B | Installer | Logger/50K-M0(SiteB) | 2025-10-03 13:40:00 DST | 2.309 | 2.406 | 8.08 | 236130.28 | 20.4 | 50 | 0.996 | 96 | Connected to grid
Site B | Installer | Logger/50K-M0(SiteB) | 2025-10-03 13:45:00 DST | 2.099 | 2.204 | 8.27 | 236130.49 | 20.4 | 50.03 | 0.996 | 95.66 | Connected to grid
Site B | Installer | Logger/50K-M0(SiteB) | 2025-10-03 13:50:00 DST | 1.937 | 2.039 | 8.43 | 236130.64 | 20.4 | 50 | 0.996 | 95.27 | Connected to grid
Site B | Installer | Logger/50K-M0(SiteB) | 2025-10-03 13:55:00 DST | 2.197 | 2.294 | 8.6 | 236130.81 | 20.4 | 50.01 | 0.996 | 95.75 | Connected to grid
Site B | Installer | Logger/50K-M0(SiteB) | 2025-10-03 14:00:00 DST | 2.147 | 2.253 | 8.79 | 236131.01 | 20.6 | 50 | 0.996 | 95.72 | Connected to grid
Site B | Installer | Logger/50K-M0(SiteB) | 2025-10-03 14:05:00 DST | 2.463 | 2.565 | 8.98 | 236131.23 | 20.4 | 49.99 | 0.996 | 96.04 | Connected to grid
Site B | Installer | Logger/50K-M0(SiteB) | 2025-10-03 14:10:00 DST | 2.333 | 2.431 | 9.18 | 236131.43 | 20.4 | 50.01 | 0.996 | 96.04 | Connected to grid
Site B | Installer | Logger/50K-M0(SiteB) | 2025-10-03 14:15:00 DST | 1.544 | 1.639 | 9.36 | 236131.63 | 20.4 | 50.01 | 0.996 | 94.72 | Connected to grid
Site B | Installer | Logger/50K-M0(SiteB) | 2025-10-03 14:20:00 DST | 1.077 | 1.147 | 9.47 | 236131.75 | 20.2 | 50 | 0.996 | 93.84 | Connected to grid
Site B | Installer | Logger/50K-M0(SiteB) | 2025-10-03 14:25:00 DST | 0.919 | 0.998 | 9.54 | 236131.84 | 20.2 | 49.99 | 0.996 | 92.64 | Connected to grid
Site B | Installer | Logger/50K-M0(SiteB) | 2025-10-03 14:30:00 DST | 0.921 | 0.993 | 9.62 | 236131.91 | 20.2 | 49.99 | 0.996 | 92.8 | Connected to grid
Site B | Installer | Logger/50K-M0(SiteB) | 2025-10-03 14:35:00 DST | 0.832 | 0.9 | 9.69 | 236132 | 20.2 | 50.01 | 0.996 | 92.37 | Connected to grid
Site B | Installer | Logger/50K-M0(SiteB) | 2025-10-03 14:40:00 DST | 0.843 | 0.91 | 9.76 | 236132.07 | 20.4 | 50.01 | 0.996 | 92.59 | Connected to grid
Site B | Installer | Logger/50K-M0(SiteB) | 2025-10-03 14:45:00 DST | 0.802 | 0.889 | 9.83 | 236132.16 | 20.4 | 50.02 | 0.996 | 90.63 | Connected to grid
Site B | Installer | Logger/50K-M0(SiteB) | 2025-10-03 14:50:00 DST | 1.196 | 1.274 | 9.91 | 236132.25 | 20.4 | 49.99 | 0.996 | 93.87 | Connected to grid
Site B | Installer | Logger/50K-M0(SiteB) | 2025-10-03 14:55:00 DST | 1.424 | 1.508 | 10.01 | 236132.39 | 20.4 | 49.98 | 0.996 | 94.78 | Connected to grid
Site B | Installer | Logger/50K-M0(SiteB) | 2025-10-03 15:00:00 DST | 1.499 | 1.574 | 10.13 | 236132.5 | 20.4 | 50.01 | 0.996 | 94.81 | Connected to grid
Site B | Installer | Logger/50K-M0(SiteB) | 2025-10-03 15:05:00 DST | 1.706 | 1.787 | 10.26 | 236132.65 | 20.6 | 50 | 0.996 | 95.42 | Connected to grid
Site B | Installer | Logger/50K-M0(SiteB) | 2025-10-03 15:10:00 DST | 1.501 | 1.584 | 10.39 | 236132.79 | 20.6 | 49.99 | 0.996 | 94.76 | Connected to grid
Site B | Installer | Logger/50K-M0(SiteB) | 2025-10-03 15:15:00 DST | 1.676 | 1.758 | 10.53 | 236132.95 | 20.6 | 50.01 | 0.996 | 95.35 | Connected to grid
Site B | Installer | Logger/50K-M0(SiteB) | 2025-10-03 15:20:00 DST | 1.333 | 1.408 | 10.65 | 236133.08 | 20.6 | 50 | 0.996 | 94.69 | Connected to grid
Site B | Installer | Logger/50K-M0(SiteB) | 2025-10-03 15:25:00 DST | 1.105 | 1.169 | 10.76 | 236133.18 | 20.6 | 49.99 | 0.996 | 93.75 | Connected to grid
Site B | Installer | Logger/50K-M0(SiteB) | 2025-10-03 15:30:00 DST | 0.824 | 0.892 | 10.83 | 236133.28 | 20.6 | 49.98 | 0.996 | 92.37 | Connected to grid
Site B | Installer | Logger/50K-M0(SiteB) | 2025-10-03 15:35:00 DST | 0.987 | 1.066 | 10.9 | 236133.36 | 20.6 | 49.99 | 0.996 | 92.7 | Connected to grid
Site B | Installer | Logger/50K-M0(SiteB) | 2025-10-03 15:40:00 DST | 1.153 | 1.229 | 10.99 | 236133.45 | 20.6 | 49.97 | 0.996 | 93.88 | Connected to grid
Site B | Installer | Logger/50K-M0(SiteB) | 2025-10-03 15:45:00 DST | 1.27 | 1.352 | 11.09 | 236133.58 | 20.6 | 50 | 0.996 | 94.03 | Connected to grid
Site B | Installer | Logger/50K-M0(SiteB) | 2025-10-03 15:50:00 DST | 0.986 | 1.066 | 11.17 | 236133.69 | 20.6 | 50.02 | 0.996 | 92.46 | Connected to grid
Site B | Installer | Logger/50K-M0(SiteB) | 2025-10-03 15:55:00 DST | 0.71 | 0.775 | 11.25 | 236133.78 | 20.6 | 50.01 | 0.996 | 90.58 | Connected to grid
Site B | Installer | Logger/50K-M0(SiteB) | 2025-10-03 16:00:00 DST | 0.372 | 0.453 | 11.29 | 236133.81 | 20.6 | 50.03 | 0.996 | 82.59 | Connected to grid
Site B | Installer | Logger/50K-M0(SiteB) | 2025-10-03 16:05:00 DST | 0.948 | 1.027 | 11.33 | 236133.85 | 20.6 | 50.03 | 0.996 | 92.34 | Connected to grid
Site B | Installer | Logger/50K-M0(SiteB) | 2025-10-03 16:10:00 DST | 0.873 | 0.946 | 11.42 | 236133.97 | 20.6 | 49.98 | 0.996 | 92.24 | Connected to grid
Site B | Installer | Logger/50K-M0(SiteB) | 2025-10-03 16:15:00 DST | 0.884 | 0.958 | 11.48 | 236134.06 | 20.6 | 50.01 | 0.996 | 92.11 | Connected to grid
Site B | Installer | Logger/50K-M0(SiteB) | 2025-10-03 16:20:00 DST | 0.572 | 0.619 | 11.55 | 236134.12 | 20.4 | 49.99 | 0.996 | 91.46 | Connected to grid
Site B | Installer | Logger/50K-M0(SiteB) | 2025-10-03 16:25:00 DST | 0.911 | 0.986 | 11.61 | 236134.2 | 20.4 | 49.97 | 0.996 | 92.36 | Connected to grid
Site B | Installer | Logger/50K-M0(SiteB) | 2025-10-03 16:30:00 DST | 0.877 | 0.951 | 11.68 | 236134.28 | 20.2 | 50 | 0.996 | 92.22 | Connected to grid
Site B | Installer | Logger/50K-M0(SiteB) | 2025-10-03 16:35:00 DST | 0.895 | 0.978 | 11.75 | 236134.4 | 20 | 49.98 | 0.996 | 92.15 | Connected to grid
Site B | Installer | Logger/50K-M0(SiteB) | 2025-10-03 16:40:00 DST | 1.082 | 1.155 | 11.84 | 236134.48 | 19.8 | 49.94 | 0.996 | 93.65 | Connected to grid
Site B | Installer | Logger/50K-M0(SiteB) | 2025-10-03 16:45:00 DST | 1.04 | 1.125 | 11.92 | 236134.6 | 19.8 | 49.98 | 0.996 | 92.45 | Connected to grid
Site B | Installer | Logger/50K-M0(SiteB) | 2025-10-03 16:50:00 DST | 0.772 | 0.846 | 11.99 | 236134.67 | 19.6 | 50 | 0.996 | 91.58 | Connected to grid
Site B | Installer | Logger/50K-M0(SiteB) | 2025-10-03 16:55:00 DST | 0.611 | 0.685 | 12.05 | 236134.75 | 19.6 | 49.98 | 0.996 | 90.44 | Connected to grid
Site B | Installer | Logger/50K-M0(SiteB) | 2025-10-03 17:00:00 DST | 0.55 | 0.613 | 12.11 | 236134.81 | 19.4 | 50.03 | 0.996 | 90.44 | Connected to grid
Site B | Installer | Logger/50K-M0(SiteB) | 2025-10-03 17:05:00 DST | 0.59 | 0.652 | 12.16 | 236134.88 | 19.4 | 50 | 0.996 | 90.44 | Connected to grid
Site B | Installer | Logger/50K-M0(SiteB) | 2025-10-03 17:10:00 DST | 0.758 | 0.837 | 12.21 | 236134.94 | 19.4 | 49.95 | 0.996 | 90.54 | Connected to grid
Site B | Installer | Logger/50K-M0(SiteB) | 2025-10-03 17:15:00 DST | 0.706 | 0.772 | 12.28 | 236135.03 | 19.2 | 49.97 | 0.996 | 91.51 | Connected to grid
Site B | Installer | Logger/50K-M0(SiteB) | 2025-10-03 17:20:00 DST | 0.921 | 0.997 | 12.35 | 236135.1 | 19.2 | 49.98 | 0.996 | 92.16 | Connected to grid
Site B | Installer | Logger/50K-M0(SiteB) | 2025-10-03 17:25:00 DST | 0.261 | 0.329 | 12.4 | 236135.17 | 19.2 | 49.97 | 0.996 | 79.45 | Connected to grid
Site B | Installer | Logger/50K-M0(SiteB) | 2025-10-03 17:30:00 DST | 0.724 | 0.801 | 12.44 | 236135.24 | 19.2 | 49.97 | 0.996 | 90.52 | Connected to grid
Site B | Installer | Logger/50K-M0(SiteB) | 2025-10-03 17:35:00 DST | 0.772 | 0.852 | 12.5 | 236135.32 | 19.2 | 50 | 0.996 | 90.56 | Connected to grid
Site B | Installer | Logger/50K-M0(SiteB) | 2025-10-03 17:40:00 DST | 0.312 | 0.385 | 12.54 | 236135.37 | 19.2 | 50.01 | 0.996 | 81.02 | Connected to grid
Site B | Installer | Logger/50K-M0(SiteB) | 2025-10-03 17:45:00 DST | 0.492 | 0.574 | 12.58 | 236135.41 | 19.4 | 50 | 0.996 | 85.73 | Connected to grid
Site B | Installer | Logger/50K-M0(SiteB) | 2025-10-03 17:50:00 DST | 0.556 | 0.636 | 12.62 | 236135.48 | 19.4 | 50 | 0.996 | 87.3 | Connected to grid
Site B | Installer | Logger/50K-M0(SiteB) | 2025-10-03 17:55:00 DST | 0.458 | 0.535 | 12.67 | 236135.55 | 19.4 | 49.96 | 0.996 | 85.73 | Connected to grid
Site B | Installer | Logger/50K-M0(SiteB) | 2025-10-03 18:00:00 DST | 0.384 | 0.464 | 12.7 | 236135.59 | 19.4 | 50.02 | 0.996 | 82.59 | Connected to grid
Site B | Installer | Logger/50K-M0(SiteB) | 2025-10-03 18:05:00 DST | 0.366 | 0.443 | 12.73 | 236135.64 | 19.4 | 50.02 | 0.996 | 82.59 | Connected to grid
Site B | Installer | Logger/50K-M0(SiteB) | 2025-10-03 18:10:00 DST | 0.374 | 0.459 | 12.77 | 236135.67 | 19.2 | 49.97 | 0.996 | 82.59 | Connected to grid
Site B | Installer | Logger/50K-M0(SiteB) | 2025-10-03 18:15:00 DST | 0.239 | 0.307 | 12.79 | 236135.72 | 19.4 | 49.97 | 0.996 | 77.88 | Connected to grid
Site B | Installer | Logger/50K-M0(SiteB) | 2025-10-03 18:20:00 DST | 0.203 | 0.256 | 12.81 | 236135.75 | 19.4 | 49.98 | 0.996 | 79.27 | Connected to grid
Site B | Installer | Logger/50K-M0(SiteB) | 2025-10-03 18:25:00 DST | 0.142 | 0.19 | 12.82 | 236135.79 | 19.4 | 49.95 | 0.996 | 76.48 | Connected to grid
Site B | Installer | Logger/50K-M0(SiteB) | 2025-10-03 18:30:00 DST | 0 | 0 | 12.83 | 236135.8 | 19.4 | 49.97 | 0 | 0 | Connected to grid
Site B | Installer | Logger/50K-M0(SiteB) | 2025-10-03 18:35:00 DST | 0.053 | 0.067 | 12.84 | 236135.82 | 19.4 | 49.99 | 1 | 78.73 | Connected to grid
Site B | Installer | Logger/50K-M0(SiteB) | 2025-10-03 18:40:00 DST | 0 | 0 | 12.84 | 236135.84 | 19.4 | 49.98 | 0 | 0 | Connected to grid
Site B | Installer | Logger/50K-M0(SiteB) | 2025-10-03 18:45:00 DST | 0 | 0 | 12.84 | 236135.84 | 19.4 | 50 | 0 | 0 | Connected to grid
Site B | Installer | Logger/50K-M0(SiteB) | 2025-10-03 18:50:00 DST | 0 | 0 | 12.84 | 236135.84 | 19.4 | 50.01 | 0 | 0 | Standby: detecting sunlight
Site B | Installer | Logger/50K-M0(SiteB) | 2025-10-03 18:55:00 DST | 0 | 0 | 12.84 | 236135.84 | 19.6 | 49.96 | 0 | 0 | Standby: detecting sunlight
Site B | Installer | Logger/50K-M0(SiteB) | 2025-10-03 19:00:00 DST | 0 | 0 | 12.84 | 236135.84 | 19.6 | 49.96 | 0 | 0 | Standby: initializing
Site B | Installer | Logger/50K-M0(SiteB) | 2025-10-03 19:05:00 DST | 0 | 0 | 12.84 | 236135.84 | 19.6 | 49.96 | 0 | 0 | Standby: initializing
Site B | Installer | Logger/50K-M0(SiteB) | 2025-10-03 19:10:00 DST | 0 | 0 | 12.84 | 236135.84 | 19.8 | 49.96 | 0 | 0 | Standby: initializing
Site B | Installer | Logger/50K-M0(SiteB) | 2025-10-03 19:15:00 DST | 0 | 0 | 12.84 | 236135.84 | 19.8 | 49.96 | 0 | 0 | Standby: initializing
Site B | Installer | Logger/50K-M0(SiteB) | 2025-10-03 19:20:00 DST | 0 | 0 | 12.84 | 236135.84 | 19.8 | 0 | 0 | 0 | Standby: no sunlight
Site B | Installer | Logger/50K-M0(SiteB) | 2025-10-04 00:00:00 DST | 0 | 0 | 0 | 236135.84 | 15.5 | 0 | 0 | 0 | Standby: no sunlight
Site B | Installer | Logger/50K-M0(SiteB) | 2025-10-04 07:15:00 DST | 0 | 0 | 0 | 236135.84 | 16.2 | 0 | 0 | 0 | Standby: initializing
Site B | Installer | Logger/50K-M0(SiteB) | 2025-10-04 07:20:00 DST | 0 | 0 | 0 | 236135.84 | 16.2 | 0 | 0 | 0 | Standby: initializing
Site B | Installer | Logger/50K-M0(SiteB) | 2025-10-04 07:25:00 DST | 0 | 0 | 0 | 236135.84 | 16 | 50.02 | 0 | 0 | Standby: detecting sunlight
Site B | Installer | Logger/50K-M0(SiteB) | 2025-10-04 07:30:00 DST | 0 | 0 | 0 | 236135.84 | 16 | 50 | 0 | 0 | Standby: detecting sunlight
Site B | Installer | Logger/50K-M0(SiteB) | 2025-10-04 07:35:00 DST | 0.125 | 0.162 | 0 | 236135.85 | 16 | 50.02 | 0.997 | 80.66 | Connected to grid
Site B | Installer | Logger/50K-M0(SiteB) | 2025-10-04 07:40:00 DST | 0.254 | 0.311 | 0.02 | 236135.88 | 16 | 50 | 1 | 81.87 | Connected to grid
Site B | Installer | Logger/50K-M0(SiteB) | 2025-10-04 07:45:00 DST | 0.304 | 0.366 | 0.04 | 236135.93 | 16 | 49.99 | 1 | 80.67 | Connected to grid
Site B | Installer | Logger/50K-M0(SiteB) | 2025-10-04 07:50:00 DST | 0.349 | 0.434 | 0.07 | 236135.96 | 16.2 | 50.01 | 1 | 81.02 | Connected to grid
Site B | Installer | Logger/50K-M0(SiteB) | 2025-10-04 07:55:00 DST | 0.328 | 0.405 | 0.1 | 236135.99 | 16.4 | 49.99 | 1 | 81.02 | Connected to grid
Site B | Installer | Logger/50K-M0(SiteB) | 2025-10-04 08:00:00 DST | 0.304 | 0.37 | 0.12 | 236136.05 | 16.4 | 50 | 1 | 81.02 | Connected to grid
Site B | Installer | Logger/50K-M0(SiteB) | 2025-10-04 08:05:00 DST | 0.332 | 0.409 | 0.15 | 236136.07 | 16.6 | 50.02 | 1 | 81.02 | Connected to grid
Site B | Installer | Logger/50K-M0(SiteB) | 2025-10-04 08:10:00 DST | 0.448 | 0.526 | 0.18 | 236136.1 | 16.6 | 49.98 | 1 | 85.73 | Connected to grid
Site B | Installer | Logger/50K-M0(SiteB) | 2025-10-04 08:15:00 DST | 0.525 | 0.6 | 0.22 | 236136.15 | 16.8 | 49.99 | 1 | 87.68 | Connected to grid
Site B | Installer | Logger/50K-M0(SiteB) | 2025-10-04 08:20:00 DST | 0.673 | 0.731 | 0.27 | 236136.22 | 17 | 50.02 | 1 | 92.01 | Connected to grid
Site B | Installer | Logger/50K-M0(SiteB) | 2025-10-04 08:25:00 DST | 1.08 | 1.148 | 0.34 | 236136.3 | 17.2 | 50.02 | 1 | 94.14 | Connected to grid
Site B | Installer | Logger/50K-M0(SiteB) | 2025-10-04 08:30:00 DST | 1.599 | 1.689 | 0.45 | 236136.41 | 17.2 | 50 | 1 | 95.08 | Connected to grid
Site B | Installer | Logger/50K-M0(SiteB) | 2025-10-04 08:35:00 DST | 2.448 | 2.546 | 0.61 | 236136.59 | 17.4 | 49.97 | 1 | 96.12 | Connected to grid
Site B | Installer | Logger/50K-M0(SiteB) | 2025-10-04 08:40:00 DST | 4.068 | 4.185 | 0.89 | 236136.85 | 17.6 | 49.99 | 1 | 97.22 | Connected to grid
Site B | Installer | Logger/50K-M0(SiteB) | 2025-10-04 08:45:00 DST | 5.85 | 5.965 | 1.3 | 236137.29 | 17.8 | 49.99 | 1 | 98.08 | Connected to grid
Site B | Installer | Logger/50K-M0(SiteB) | 2025-10-04 08:50:00 DST | 8.125 | 8.258 | 1.88 | 236137.88 | 17.8 | 49.99 | 1 | 98.37 | Connected to grid
Site B | Installer | Logger/50K-M0(SiteB) | 2025-10-04 08:55:00 DST | 9.728 | 9.895 | 2.63 | 236138.64 | 18 | 50 | 1 | 98.37 | Connected to grid
Site B | Installer | Logger/50K-M0(SiteB) | 2025-10-04 09:00:00 DST | 10.426 | 10.594 | 3.48 | 236139.51 | 18.2 | 49.98 | 1 | 98.37 | Connected to grid
Site B | Installer | Logger/50K-M0(SiteB) | 2025-10-04 09:05:00 DST | 11.141 | 11.321 | 4.37 | 236140.42 | 18.4 | 49.98 | 1 | 98.37 | Connected to grid
Site B | Installer | Logger/50K-M0(SiteB) | 2025-10-04 09:10:00 DST | 13.752 | 13.982 | 5.4 | 236141.46 | 18.6 | 49.98 | 1 | 98.37 | Connected to grid
Site B | Installer | Logger/50K-M0(SiteB) | 2025-10-04 09:15:00 DST | 18.407 | 18.704 | 6.68 | 236142.78 | 18.8 | 49.98 | 1 | 98.37 | Connected to grid
Site B | Installer | Logger/50K-M0(SiteB) | 2025-10-04 09:20:00 DST | 11.83 | 12.021 | 7.94 | 236144.06 | 19.2 | 50.01 | 1 | 98.39 | Connected to grid
Site B | Installer | Logger/50K-M0(SiteB) | 2025-10-04 09:25:00 DST | 8.425 | 8.562 | 8.81 | 236144.94 | 19.4 | 50.01 | 1 | 98.39 | Connected to grid
Site B | Installer | Logger/50K-M0(SiteB) | 2025-10-04 09:30:00 DST | 6.591 | 6.747 | 9.43 | 236145.57 | 19.6 | 50 | 1 | 97.71 | Connected to grid
Site B | Installer | Logger/50K-M0(SiteB) | 2025-10-04 09:35:00 DST | 5.01 | 5.141 | 9.91 | 236146.07 | 19.8 | 50.01 | 1 | 97.45 | Connected to grid
Site B | Installer | Logger/50K-M0(SiteB) | 2025-10-04 09:40:00 DST | 4.49 | 4.619 | 10.28 | 236146.48 | 20 | 49.98 | 1 | 97.21 | Connected to grid
Site B | Installer | Logger/50K-M0(SiteB) | 2025-10-04 09:45:00 DST | 4.288 | 4.408 | 10.66 | 236146.83 | 20.4 | 49.99 | 1 | 97.2 | Connected to grid
Site B | Installer | Logger/50K-M0(SiteB) | 2025-10-04 09:50:00 DST | 4.709 | 4.834 | 11.03 | 236147.23 | 20.4 | 50 | 1 | 97.4 | Connected to grid
Site B | Installer | Logger/50K-M0(SiteB) | 2025-10-04 09:55:00 DST | 8.367 | 8.494 | 11.58 | 236147.8 | 20.6 | 49.98 | 1 | 98.39 | Connected to grid
Site B | Installer | Logger/50K-M0(SiteB) | 2025-10-04 10:00:00 DST | 8.956 | 9.142 | 12.3 | 236148.51 | 20.8 | 50 | 1 | 98 | Connected to grid
Site B | Installer | Logger/50K-M0(SiteB) | 2025-10-04 10:05:00 DST | 7.195 | 7.364 | 12.95 | 236149.21 | 20.8 | 49.97 | 1 | 97.71 | Connected to grid
Site B | Installer | Logger/50K-M0(SiteB) | 2025-10-04 10:10:00 DST | 7.463 | 7.599 | 13.57 | 236149.83 | 20.8 | 49.99 | 1 | 98.2 | Connected to grid
Site B | Installer | Logger/50K-M0(SiteB) | 2025-10-04 10:15:00 DST | 9.334 | 9.484 | 14.31 | 236150.57 | 21 | 50 | 1 | 98.41 | Connected to grid
Site B | Installer | Logger/50K-M0(SiteB) | 2025-10-04 10:20:00 DST | 9.37 | 9.523 | 15.06 | 236151.35 | 21 | 50 | 1 | 98.41 | Connected to grid
Site B | Installer | Logger/50K-M0(SiteB) | 2025-10-04 10:25:00 DST | 8.277 | 8.446 | 15.8 | 236152.1 | 21.2 | 50.02 | 1 | 98 | Connected to grid
Site B | Installer | Logger/50K-M0(SiteB) | 2025-10-04 10:30:00 DST | 9.781 | 9.941 | 16.52 | 236152.83 | 21.2 | 50.01 | 1 | 98.39 | Connected to grid
Site B | Installer | Logger/50K-M0(SiteB) | 2025-10-04 10:35:00 DST | 11.369 | 11.551 | 17.42 | 236153.75 | 21.2 | 49.98 | 1 | 98.41 | Connected to grid
Site B | Installer | Logger/50K-M0(SiteB) | 2025-10-04 10:40:00 DST | 10.644 | 10.821 | 18.34 | 236154.7 | 21.4 | 49.98 | 1 | 98.41 | Connected to grid
Site B | Installer | Logger/50K-M0(SiteB) | 2025-10-04 10:45:00 DST | 13.131 | 13.342 | 19.35 | 236155.71 | 21.6 | 50 | 1 | 98.43 | Connected to grid
Site B | Installer | Logger/50K-M0(SiteB) | 2025-10-04 10:50:00 DST | 9.854 | 10.013 | 20.32 | 236156.7 | 21.6 | 49.99 | 1 | 98.41 | Connected to grid
Site B | Installer | Logger/50K-M0(SiteB) | 2025-10-04 10:55:00 DST | 8.797 | 8.977 | 21.11 | 236157.52 | 21.6 | 50.01 | 1 | 98 | Connected to grid
Site B | Installer | Logger/50K-M0(SiteB) | 2025-10-04 11:00:00 DST | 8.54 | 8.678 | 21.86 | 236158.27 | 21.8 | 49.97 | 1 | 98.4 | Connected to grid
Site B | Installer | Logger/50K-M0(SiteB) | 2025-10-04 11:05:00 DST | 11.926 | 12.117 | 22.76 | 236159.22 | 21.8 | 49.97 | 1 | 98.42 | Connected to grid
Site B | Installer | Logger/50K-M0(SiteB) | 2025-10-04 11:10:00 DST | 10.346 | 10.507 | 23.67 | 236160.11 | 22 | 50 | 1 | 98.41 | Connected to grid
Site B | Installer | Logger/50K-M0(SiteB) | 2025-10-04 11:15:00 DST | 9.542 | 9.735 | 24.49 | 236160.97 | 22 | 50 | 1 | 98.02 | Connected to grid
Site B | Installer | Logger/50K-M0(SiteB) | 2025-10-04 11:20:00 DST | 5.366 | 5.499 | 25.11 | 236161.59 | 22 | 49.97 | 1 | 97.59 | Connected to grid
Site B | Installer | Logger/50K-M0(SiteB) | 2025-10-04 11:25:00 DST | 4.984 | 5.112 | 25.49 | 236161.98 | 22 | 49.99 | 1 | 97.44 | Connected to grid
Site B | Installer | Logger/50K-M0(SiteB) | 2025-10-04 11:30:00 DST | 5.899 | 6.045 | 25.97 | 236162.48 | 22 | 50.02 | 1 | 97.57 | Connected to grid
Site B | Installer | Logger/50K-M0(SiteB) | 2025-10-04 11:35:00 DST | 6.345 | 6.494 | 26.48 | 236163 | 22 | 50.03 | 1 | 97.61 | Connected to grid
Site B | Installer | Logger/50K-M0(SiteB) | 2025-10-04 11:40:00 DST | 11.125 | 11.304 | 27.28 | 236163.8 | 22 | 50.01 | 1 | 98.42 | Connected to grid
Site B | Installer | Logger/50K-M0(SiteB) | 2025-10-04 11:45:00 DST | 7.412 | 7.586 | 28.03 | 236164.57 | 22 | 50.01 | 1 | 97.71 | Connected to grid
Site B | Installer | Logger/50K-M0(SiteB) | 2025-10-04 11:50:00 DST | 6.283 | 6.439 | 28.6 | 236165.16 | 22.2 | 50.01 | 1 | 97.58 | Connected to grid
Site B | Installer | Logger/50K-M0(SiteB) | 2025-10-04 11:55:00 DST | 5.962 | 6.11 | 29.09 | 236165.66 | 22.2 | 50.02 | 1 | 97.58 | Connected to grid
Site B | Installer | Logger/50K-M0(SiteB) | 2025-10-04 12:00:00 DST | 6.777 | 6.935 | 29.63 | 236166.22 | 22.2 | 50 | 1 | 97.71 | Connected to grid
Site B | Installer | Logger/50K-M0(SiteB) | 2025-10-04 12:05:00 DST | 5.916 | 6.062 | 30.18 | 236166.78 | 22.2 | 49.98 | 1 | 97.6 | Connected to grid
Site B | Installer | Logger/50K-M0(SiteB) | 2025-10-04 12:10:00 DST | 4.512 | 4.647 | 30.6 | 236167.21 | 22.2 | 50 | 1 | 97.22 | Connected to grid
Site B | Installer | Logger/50K-M0(SiteB) | 2025-10-04 12:15:00 DST | 4.233 | 4.352 | 30.96 | 236167.57 | 22.2 | 50.01 | 1 | 97.22 | Connected to grid
Site B | Installer | Logger/50K-M0(SiteB) | 2025-10-04 12:20:00 DST | 4.776 | 4.9 | 31.34 | 236167.97 | 22.2 | 49.96 | 1 | 97.44 | Connected to grid
Site B | Installer | Logger/50K-M0(SiteB) | 2025-10-04 12:25:00 DST | 4.695 | 4.819 | 31.73 | 236168.36 | 22.2 | 50.04 | 1 | 97.44 | Connected to grid
Site B | Installer | Logger/50K-M0(SiteB) | 2025-10-04 12:30:00 DST | 4.719 | 4.852 | 32.12 | 236168.77 | 22 | 50.06 | 1 | 97.43 | Connected to grid
Site B | Installer | Logger/50K-M0(SiteB) | 2025-10-04 12:35:00 DST | 3.747 | 3.859 | 32.48 | 236169.14 | 22 | 50.01 | 1 | 97.12 | Connected to grid
Site B | Installer | Logger/50K-M0(SiteB) | 2025-10-04 12:40:00 DST | 2.931 | 3.03 | 32.74 | 236169.39 | 22 | 50.03 | 1 | 96.61 | Connected to grid
Site B | Installer | Logger/50K-M0(SiteB) | 2025-10-04 12:45:00 DST | 2.729 | 2.834 | 32.98 | 236169.66 | 22 | 50.04 | 1 | 96.59 | Connected to grid
Site B | Installer | Logger/50K-M0(SiteB) | 2025-10-04 12:50:00 DST | 3.626 | 3.735 | 33.24 | 236169.92 | 21.8 | 49.99 | 1 | 97.11 | Connected to grid
Site B | Installer | Logger/50K-M0(SiteB) | 2025-10-04 12:55:00 DST | 4.832 | 4.957 | 33.58 | 236170.26 | 21.8 | 50.01 | 1 | 97.4 | Connected to grid
Site B | Installer | Logger/50K-M0(SiteB) | 2025-10-04 13:00:00 DST | 5.732 | 5.874 | 34 | 236170.71 | 21.8 | 50 | 1 | 97.57 | Connected to grid
Site B | Installer | Logger/50K-M0(SiteB) | 2025-10-04 13:05:00 DST | 5.734 | 5.876 | 34.5 | 236171.21 | 21.6 | 50.05 | 1 | 97.59 | Connected to grid
Site B | Installer | Logger/50K-M0(SiteB) | 2025-10-04 13:10:00 DST | 4.867 | 4.994 | 34.94 | 236171.65 | 21.6 | 50.04 | 1 | 97.47 | Connected to grid
Site B | Installer | Logger/50K-M0(SiteB) | 2025-10-04 13:15:00 DST | 5.037 | 5.17 | 35.35 | 236172.09 | 21.6 | 50.03 | 1 | 97.47 | Connected to grid
Site B | Installer | Logger/50K-M0(SiteB) | 2025-10-04 13:20:00 DST | 5.153 | 5.282 | 35.77 | 236172.52 | 21.6 | 50.02 | 1 | 97.57 | Connected to grid
Site B | Installer | Logger/50K-M0(SiteB) | 2025-10-04 13:25:00 DST | 5.034 | 5.173 | 36.2 | 236172.94 | 21.4 | 50.01 | 1 | 97.47 | Connected to grid
Site B | Installer | Logger/50K-M0(SiteB) | 2025-10-04 13:30:00 DST | 5.988 | 6.136 | 36.64 | 236173.42 | 21.4 | 50.02 | 1 | 97.57 | Connected to grid
Site B | Installer | Logger/50K-M0(SiteB) | 2025-10-04 13:35:00 DST | 8.49 | 8.629 | 37.24 | 236174.01 | 21.4 | 49.97 | 1 | 98.4 | Connected to grid
Site B | Installer | Logger/50K-M0(SiteB) | 2025-10-04 13:40:00 DST | 11.998 | 12.183 | 38.11 | 236174.92 | 21.4 | 50.02 | 1 | 98.41 | Connected to grid
Site B | Installer | Logger/50K-M0(SiteB) | 2025-10-04 13:45:00 DST | 12.352 | 12.551 | 39.14 | 236175.95 | 21.4 | 50.01 | 1 | 98.41 | Connected to grid
Site B | Installer | Logger/50K-M0(SiteB) | 2025-10-04 13:50:00 DST | 13.122 | 13.331 | 40.18 | 236177.02 | 21.4 | 50.01 | 1 | 98.41 | Connected to grid
Site B | Installer | Logger/50K-M0(SiteB) | 2025-10-04 13:55:00 DST | 14.442 | 14.674 | 41.33 | 236178.2 | 21.4 | 50.02 | 1 | 98.41 | Connected to grid
Site B | Installer | Logger/50K-M0(SiteB) | 2025-10-04 14:00:00 DST | 15.967 | 16.23 | 42.6 | 236179.48 | 21.6 | 50.02 | 1 | 98.41 | Connected to grid
Site B | Installer | Logger/50K-M0(SiteB) | 2025-10-04 14:05:00 DST | 17.614 | 17.905 | 44 | 236180.91 | 22 | 50.03 | 1 | 98.41 | Connected to grid
Site B | Installer | Logger/50K-M0(SiteB) | 2025-10-04 14:10:00 DST | 21.029 | 21.436 | 45.6 | 236182.51 | 22.6 | 50.05 | 1 | 98.11 | Connected to grid
Site B | Installer | Logger/50K-M0(SiteB) | 2025-10-04 14:15:00 DST | 29.18 | 29.755 | 47.68 | 236184.64 | 23.2 | 50.02 | 1 | 98.1 | Connected to grid
Site B | Installer | Logger/50K-M0(SiteB) | 2025-10-04 14:20:00 DST | 34.733 | 35.435 | 50.36 | 236187.38 | 24 | 50.01 | 1 | 98.02 | Connected to grid
Site B | Installer | Logger/50K-M0(SiteB) | 2025-10-04 14:25:00 DST | 25.884 | 26.386 | 53.03 | 236190.1 | 25 | 49.98 | 1 | 98.09 | Connected to grid
Site B | Installer | Logger/50K-M0(SiteB) | 2025-10-04 14:30:00 DST | 24.654 | 25.129 | 55.17 | 236192.24 | 26 | 50 | 1 | 98.09 | Connected to grid
Site B | Installer | Logger/50K-M0(SiteB) | 2025-10-04 14:35:00 DST | 20.913 | 21.316 | 57.24 | 236194.37 | 26.6 | 50 | 1 | 98.09 | Connected to grid
Site B | Installer | Logger/50K-M0(SiteB) | 2025-10-04 14:40:00 DST | 16.251 | 16.564 | 58.74 | 236195.91 | 26.8 | 50.01 | 1 | 98.09 | Connected to grid
Site B | Installer | Logger/50K-M0(SiteB) | 2025-10-04 14:45:00 DST | 18.105 | 18.452 | 60.08 | 236197.25 | 27 | 50.03 | 1 | 98.09 | Connected to grid
Site B | Installer | Logger/50K-M0(SiteB) | 2025-10-04 14:50:00 DST | 18.584 | 18.94 | 61.7 | 236198.91 | 27.2 | 50.01 | 1 | 98.13 | Connected to grid
Site B | Installer | Logger/50K-M0(SiteB) | 2025-10-04 14:55:00 DST | 14.513 | 14.799 | 63.07 | 236200.3 | 27.4 | 50 | 1 | 98.13 | Connected to grid
Site B | Installer | Logger/50K-M0(SiteB) | 2025-10-04 15:00:00 DST | 20.608 | 21.022 | 64.5 | 236201.77 | 27.4 | 50.01 | 1 | 98.11 | Connected to grid
Site B | Installer | Logger/50K-M0(SiteB) | 2025-10-04 15:05:00 DST | 13.578 | 13.845 | 65.98 | 236203.23 | 27.4 | 49.99 | 1 | 98.08 | Connected to grid
Site B | Installer | Logger/50K-M0(SiteB) | 2025-10-04 15:10:00 DST | 11.174 | 11.401 | 66.99 | 236204.3 | 27.4 | 50.02 | 1 | 98.08 | Connected to grid
Site B | Installer | Logger/50K-M0(SiteB) | 2025-10-04 15:15:00 DST | 13.944 | 14.219 | 68.05 | 236205.38 | 27.4 | 50.01 | 1 | 98.09 | Connected to grid
Site B | Installer | Logger/50K-M0(SiteB) | 2025-10-04 15:20:00 DST | 19.013 | 19.299 | 69.63 | 236206.98 | 27.2 | 50.02 | 1 | 98.52 | Connected to grid
Site B | Installer | Logger/50K-M0(SiteB) | 2025-10-04 15:25:00 DST | 13.148 | 13.406 | 70.93 | 236208.33 | 27.2 | 50 | 1 | 98.14 | Connected to grid
Site B | Installer | Logger/50K-M0(SiteB) | 2025-10-04 15:30:00 DST | 47.65 | 48.717 | 72.62 | 236210.01 | 27.2 | 50.01 | 1 | 97.87 | Connected to grid
Site B | Installer | Logger/50K-M0(SiteB) | 2025-10-04 15:35:00 DST | 13.218 | 13.478 | 75.27 | 236212.73 | 27.8 | 49.99 | 1 | 98.14 | Connected to grid
Site B | Installer | Logger/50K-M0(SiteB) | 2025-10-04 15:40:00 DST | 9.503 | 9.699 | 76.21 | 236213.67 | 28.2 | 49.98 | 1 | 98.02 | Connected to grid
Site B | Installer | Logger/50K-M0(SiteB) | 2025-10-04 15:45:00 DST | 11.785 | 12.024 | 77.13 | 236214.64 | 28 | 50.01 | 1 | 98.02 | Connected to grid
Site B | Installer | Logger/50K-M0(SiteB) | 2025-10-04 15:50:00 DST | 14.682 | 14.971 | 78.26 | 236215.78 | 27.8 | 50 | 1 | 98.07 | Connected to grid
Site B | Installer | Logger/50K-M0(SiteB) | 2025-10-04 15:55:00 DST | 28.189 | 28.737 | 79.79 | 236217.32 | 27.6 | 50.02 | 1 | 98.11 | Connected to grid
Site B | Installer | Logger/50K-M0(SiteB) | 2025-10-04 16:00:00 DST | 23.566 | 24.02 | 81.75 | 236219.33 | 27.6 | 49.98 | 1 | 98.11 | Connected to grid
Site B | Installer | Logger/50K-M0(SiteB) | 2025-10-04 16:05:00 DST | 17.27 | 17.601 | 83.61 | 236221.22 | 27.8 | 50.04 | 1 | 98.11 | Connected to grid
Site B | Installer | Logger/50K-M0(SiteB) | 2025-10-04 16:10:00 DST | 16.47 | 16.785 | 84.93 | 236222.55 | 28 | 50.01 | 1 | 98.11 | Connected to grid
Site B | Installer | Logger/50K-M0(SiteB) | 2025-10-04 16:15:00 DST | 15.128 | 15.418 | 86.2 | 236223.85 | 28.2 | 49.99 | 1 | 98.11 | Connected to grid
Site B | Installer | Logger/50K-M0(SiteB) | 2025-10-04 16:20:00 DST | 10.71 | 10.929 | 87.24 | 236224.92 | 28 | 49.99 | 1 | 98.01 | Connected to grid
Site B | Installer | Logger/50K-M0(SiteB) | 2025-10-04 16:25:00 DST | 8.793 | 8.973 | 88.01 | 236225.7 | 28 | 49.98 | 1 | 98.01 | Connected to grid
Site B | Installer | Logger/50K-M0(SiteB) | 2025-10-04 16:30:00 DST | 8.747 | 8.918 | 88.72 | 236226.42 | 27.8 | 50.03 | 1 | 98.01 | Connected to grid
Site B | Installer | Logger/50K-M0(SiteB) | 2025-10-04 16:35:00 DST | 8.508 | 8.682 | 89.47 | 236227.21 | 27.6 | 50.01 | 1 | 98.01 | Connected to grid
Site B | Installer | Logger/50K-M0(SiteB) | 2025-10-04 16:40:00 DST | 9.068 | 9.253 | 90.19 | 236227.89 | 27.4 | 50 | 1 | 98.01 | Connected to grid
Site B | Installer | Logger/50K-M0(SiteB) | 2025-10-04 16:45:00 DST | 9.708 | 9.906 | 90.96 | 236228.71 | 27 | 50.01 | 1 | 98.01 | Connected to grid
Site B | Installer | Logger/50K-M0(SiteB) | 2025-10-04 16:50:00 DST | 9.248 | 9.439 | 91.76 | 236229.53 | 26.8 | 49.99 | 1 | 98.01 | Connected to grid
Site B | Installer | Logger/50K-M0(SiteB) | 2025-10-04 16:55:00 DST | 8.537 | 8.712 | 92.48 | 236230.28 | 26.4 | 49.97 | 1 | 98.01 | Connected to grid
Site B | Installer | Logger/50K-M0(SiteB) | 2025-10-04 17:00:00 DST | 9.554 | 9.748 | 93.24 | 236231.03 | 26 | 50.05 | 1 | 98.01 | Connected to grid
Site B | Installer | Logger/50K-M0(SiteB) | 2025-10-04 17:05:00 DST | 9.33 | 9.522 | 94.04 | 236231.85 | 25.8 | 50 | 1 | 98.01 | Connected to grid
Site B | Installer | Logger/50K-M0(SiteB) | 2025-10-04 17:10:00 DST | 8.135 | 8.302 | 94.76 | 236232.6 | 25.6 | 50 | 1 | 98.01 | Connected to grid
Site B | Installer | Logger/50K-M0(SiteB) | 2025-10-04 17:15:00 DST | 7.707 | 7.866 | 95.42 | 236233.26 | 25.4 | 50 | 1 | 98.01 | Connected to grid
Site B | Installer | Logger/50K-M0(SiteB) | 2025-10-04 17:20:00 DST | 7.018 | 7.183 | 96.04 | 236233.9 | 25.2 | 49.98 | 1 | 97.69 | Connected to grid
Site B | Installer | Logger/50K-M0(SiteB) | 2025-10-04 17:25:00 DST | 5.958 | 6.107 | 96.58 | 236234.45 | 25 | 50 | 1 | 97.56 | Connected to grid
Site B | Installer | Logger/50K-M0(SiteB) | 2025-10-04 17:30:00 DST | 5.045 | 5.181 | 97.03 | 236234.92 | 25 | 49.99 | 1 | 97.43 | Connected to grid
Site B | Installer | Logger/50K-M0(SiteB) | 2025-10-04 17:35:00 DST | 5.604 | 5.744 | 97.47 | 236235.38 | 25 | 49.97 | 1 | 97.54 | Connected to grid
Site B | Installer | Logger/50K-M0(SiteB) | 2025-10-04 17:40:00 DST | 5.087 | 5.216 | 97.93 | 236235.85 | 25 | 49.97 | 1 | 97.54 | Connected to grid
Site B | Installer | Logger/50K-M0(SiteB) | 2025-10-04 17:45:00 DST | 3.424 | 3.513 | 98.29 | 236236.21 | 24.8 | 49.97 | 1 | 97.48 | Connected to grid
Site B | Installer | Logger/50K-M0(SiteB) | 2025-10-04 17:50:00 DST | 3.147 | 3.232 | 98.55 | 236236.49 | 24.8 | 49.98 | 1 | 97.35 | Connected to grid
Site B | Installer | Logger/50K-M0(SiteB) | 2025-10-04 17:55:00 DST | 3.041 | 3.131 | 98.81 | 236236.75 | 24.6 | 49.98 | 1 | 97.18 | Connected to grid
Site B | Installer | Logger/50K-M0(SiteB) | 2025-10-04 18:00:00 DST | 3.078 | 3.166 | 99.06 | 236237.01 | 24.6 | 49.99 | 1 | 97.28 | Connected to grid
Site B | Installer | Logger/50K-M0(SiteB) | 2025-10-04 18:05:00 DST | 2.975 | 3.062 | 99.32 | 236237.27 | 24.6 | 50 | 1 | 97.2 | Connected to grid
Site B | Installer | Logger/50K-M0(SiteB) | 2025-10-04 18:10:00 DST | 2.093 | 2.172 | 99.53 | 236237.49 | 24.4 | 50 | 1 | 96.43 | Connected to grid
Site B | Installer | Logger/50K-M0(SiteB) | 2025-10-04 18:15:00 DST | 1.919 | 2.007 | 99.7 | 236237.67 | 24.4 | 50.01 | 1 | 95.63 | Connected to grid
Site B | Installer | Logger/50K-M0(SiteB) | 2025-10-04 18:20:00 DST | 1.437 | 1.513 | 99.83 | 236237.81 | 24.2 | 50 | 1 | 95.12 | Connected to grid
Site B | Installer | Logger/50K-M0(SiteB) | 2025-10-04 18:25:00 DST | 1.134 | 1.206 | 99.94 | 236237.94 | 24 | 49.95 | 1 | 94.12 | Connected to grid
Site B | Installer | Logger/50K-M0(SiteB) | 2025-10-04 18:30:00 DST | 1.115 | 1.175 | 100.03 | 236238.02 | 24 | 49.96 | 1 | 94.08 | Connected to grid
Site B | Installer | Logger/50K-M0(SiteB) | 2025-10-04 18:35:00 DST | 0.792 | 0.877 | 100.11 | 236238.12 | 23.8 | 50.03 | 1 | 91.15 | Connected to grid
Site B | Installer | Logger/50K-M0(SiteB) | 2025-10-04 18:40:00 DST | 0.441 | 0.519 | 100.16 | 236238.17 | 23.8 | 49.97 | 1 | 84.86 | Connected to grid
Site B | Installer | Logger/50K-M0(SiteB) | 2025-10-04 18:45:00 DST | 0.076 | 0.097 | 100.18 | 236238.22 | 23.6 | 49.99 | 1 | 78.73 | Connected to grid
Site B | Installer | Logger/50K-M0(SiteB) | 2025-10-04 18:50:00 DST | 0.008 | 0.01 | 100.19 | 236238.24 | 23.6 | 50.01 | 0.877 | 74.58 | Connected to grid
Site B | Installer | Logger/50K-M0(SiteB) | 2025-10-04 18:55:00 DST | 0 | 0 | 100.19 | 236238.26 | 23.4 | 49.95 | 0 | 0 | Standby: detecting sunlight
Site B | Installer | Logger/50K-M0(SiteB) | 2025-10-04 19:00:00 DST | 0 | 0 | 100.19 | 236238.26 | 24.2 | 49.97 | 0 | 0 | Standby: detecting sunlight
Site B | Installer | Logger/50K-M0(SiteB) | 2025-10-04 19:05:00 DST | 0 | 0 | 100.19 | 236238.26 | 24.4 | 49.99 | 0 | 0 | Standby: initializing
Site B | Installer | Logger/50K-M0(SiteB) | 2025-10-04 19:10:00 DST | 0 | 0 | 100.19 | 236238.26 | 24.4 | 49.99 | 0 | 0 | Standby: initializing
Site B | Installer | Logger/50K-M0(SiteB) | 2025-10-04 19:15:00 DST | 0 | 0 | 100.19 | 236238.26 | 24 | 49.99 | 0 | 0 | Standby: initializing
Site B | Installer | Logger/50K-M0(SiteB) | 2025-10-04 19:20:00 DST | 0 | 0 | 100.19 | 236238.26 | 23.8 | 49.99 | 0 | 0 | Standby: initializing
Site B | Installer | Logger/50K-M0(SiteB) | 2025-10-04 19:25:00 DST | 0 | 0 | 100.19 | 236238.26 | 23.6 | 49.99 | 0 | 0 | Standby: initializing
Site B | Installer | Logger/50K-M0(SiteB) | 2025-10-04 19:30:00 DST | 0 | 0 | 100.19 | 236238.26 | 23.3 | 0 | 0 | 0 | Standby: no sunlight
Site B | Installer | Logger/50K-M0(SiteB) | 2025-10-05 00:00:00 DST | 0 | 0 | 0 | 236238.26 | 16.3 | 0 | 0 | 0 | Standby: no sunlight
Site B | Installer | Logger/50K-M0(SiteB) | 2025-10-05 07:20:00 DST | 0 | 0 | 0 | 236238.26 | 15.3 | 0 | 0 | 0 | Standby: initializing
Site B | Installer | Logger/50K-M0(SiteB) | 2025-10-05 07:25:00 DST | 0.131 | 0.163 | 0 | 236238.26 | 15.1 | 49.98 | 0.997 | 83.71 | Connected to grid
Site B | Installer | Logger/50K-M0(SiteB) | 2025-10-05 07:30:00 DST | 0.148 | 0.194 | 0.01 | 236238.27 | 15.1 | 50.01 | 0.997 | 76.48 | Connected to grid
Site B | Installer | Logger/50K-M0(SiteB) | 2025-10-05 07:35:00 DST | 0 | 0 | 0.02 | 236238.29 | 15.1 | 50.02 | 0 | 0 | Connected to grid
Site B | Installer | Logger/50K-M0(SiteB) | 2025-10-05 07:40:00 DST | 0 | 0 | 0.02 | 236238.31 | 15.3 | 50 | 0 | 0 | Standby: detecting sunlight
Site B | Installer | Logger/50K-M0(SiteB) | 2025-10-05 07:45:00 DST | 0 | 0 | 0.02 | 236238.31 | 15.3 | 50.01 | 0 | 0 | Standby: detecting sunlight
Site B | Installer | Logger/50K-M0(SiteB) | 2025-10-05 07:50:00 DST | 0.037 | 0.043 | 0.02 | 236238.31 | 15.3 | 50 | 1 | 79.52 | Connected to grid
Site B | Installer | Logger/50K-M0(SiteB) | 2025-10-05 07:55:00 DST | 0.058 | 0.071 | 0.02 | 236238.32 | 15.5 | 49.99 | 1 | 79.52 | Connected to grid
Site B | Installer | Logger/50K-M0(SiteB) | 2025-10-05 08:00:00 DST | 0.09 | 0.11 | 0.03 | 236238.33 | 15.7 | 49.99 | 1 | 79.52 | Connected to grid
Site B | Installer | Logger/50K-M0(SiteB) | 2025-10-05 08:05:00 DST | 0.118 | 0.146 | 0.04 | 236238.34 | 15.7 | 50.01 | 0.998 | 80.66 | Connected to grid
Site B | Installer | Logger/50K-M0(SiteB) | 2025-10-05 08:10:00 DST | 0.204 | 0.25 | 0.05 | 236238.38 | 15.9 | 50.01 | 0.998 | 80.57 | Connected to grid
Site B | Installer | Logger/50K-M0(SiteB) | 2025-10-05 08:15:00 DST | 0.424 | 0.499 | 0.08 | 236238.39 | 16.1 | 50.01 | 0.998 | 84.86 | Connected to grid
Site B | Installer | Logger/50K-M0(SiteB) | 2025-10-05 08:20:00 DST | 0.74 | 0.813 | 0.13 | 236238.46 | 16.1 | 49.99 | 0.998 | 90.92 | Connected to grid
Site B | Installer | Logger/50K-M0(SiteB) | 2025-10-05 08:25:00 DST | 1.053 | 1.135 | 0.2 | 236238.53 | 16.3 | 49.99 | 0.998 | 92.78 | Connected to grid
Site B | Installer | Logger/50K-M0(SiteB) | 2025-10-05 08:30:00 DST | 1.102 | 1.174 | 0.29 | 236238.66 | 16.5 | 49.98 | 0.998 | 94.06 | Connected to grid
Site B | Installer | Logger/50K-M0(SiteB) | 2025-10-05 08:35:00 DST | 1.228 | 1.305 | 0.39 | 236238.75 | 16.5 | 50 | 0.998 | 94.08 | Connected to grid
Site B | Installer | Logger/50K-M0(SiteB) | 2025-10-05 08:40:00 DST | 1.737 | 1.817 | 0.51 | 236238.89 | 16.7 | 49.98 | 0.998 | 95.57 | Connected to grid
Site B | Installer | Logger/50K-M0(SiteB) | 2025-10-05 08:45:00 DST | 1.739 | 1.819 | 0.66 | 236239.03 | 16.9 | 49.99 | 0.998 | 95.51 | Connected to grid
Site B | Installer | Logger/50K-M0(SiteB) | 2025-10-05 08:50:00 DST | 1.492 | 1.571 | 0.8 | 236239.19 | 17.1 | 49.99 | 0.998 | 94.88 | Connected to grid
Site B | Installer | Logger/50K-M0(SiteB) | 2025-10-05 08:55:00 DST | 1.367 | 1.448 | 0.91 | 236239.29 | 17.1 | 50.02 | 0.998 | 94.74 | Connected to grid
Site B | Installer | Logger/50K-M0(SiteB) | 2025-10-05 09:00:00 DST | 1.633 | 1.71 | 1.03 | 236239.44 | 17.3 | 50.01 | 0.998 | 95.42 | Connected to grid
Site B | Installer | Logger/50K-M0(SiteB) | 2025-10-05 09:05:00 DST | 1.864 | 1.955 | 1.18 | 236239.58 | 17.5 | 50 | 0.998 | 95.42 | Connected to grid
Site B | Installer | Logger/50K-M0(SiteB) | 2025-10-05 09:10:00 DST | 1.508 | 1.586 | 1.32 | 236239.74 | 17.5 | 49.99 | 0.998 | 94.87 | Connected to grid
Site B | Installer | Logger/50K-M0(SiteB) | 2025-10-05 09:15:00 DST | 1.47 | 1.549 | 1.45 | 236239.87 | 17.7 | 49.99 | 0.998 | 94.89 | Connected to grid
Site B | Installer | Logger/50K-M0(SiteB) | 2025-10-05 09:20:00 DST | 1.854 | 1.955 | 1.58 | 236240.02 | 17.9 | 49.99 | 0.998 | 95.34 | Connected to grid
Site B | Installer | Logger/50K-M0(SiteB) | 2025-10-05 09:25:00 DST | 2.097 | 2.189 | 1.75 | 236240.18 | 17.9 | 50.03 | 0.998 | 95.76 | Connected to grid
Site B | Installer | Logger/50K-M0(SiteB) | 2025-10-05 09:30:00 DST | 2.395 | 2.493 | 1.94 | 236240.36 | 18.1 | 50.01 | 0.998 | 96.07 | Connected to grid
Site B | Installer | Logger/50K-M0(SiteB) | 2025-10-05 09:35:00 DST | 2.555 | 2.648 | 2.14 | 236240.62 | 18.1 | 49.98 | 0.998 | 96.13 | Connected to grid
Site B | Installer | Logger/50K-M0(SiteB) | 2025-10-05 09:40:00 DST | 3.322 | 3.429 | 2.37 | 236240.83 | 18.3 | 50.02 | 0.998 | 96.92 | Connected to grid
Site B | Installer | Logger/50K-M0(SiteB) | 2025-10-05 09:45:00 DST | 3.347 | 3.45 | 2.66 | 236241.14 | 18.3 | 50.01 | 0.998 | 96.93 | Connected to grid
Site B | Installer | Logger/50K-M0(SiteB) | 2025-10-05 09:50:00 DST | 4.946 | 5.077 | 3 | 236241.49 | 18.5 | 50.01 | 0.998 | 97.41 | Connected to grid
Site B | Installer | Logger/50K-M0(SiteB) | 2025-10-05 09:55:00 DST | 5.44 | 5.54 | 3.44 | 236241.93 | 18.5 | 50.02 | 0.998 | 98.03 | Connected to grid
Site B | Installer | Logger/50K-M0(SiteB) | 2025-10-05 10:00:00 DST | 6.208 | 6.331 | 3.92 | 236242.41 | 18.5 | 50 | 0.998 | 98.05 | Connected to grid
Site B | Installer | Logger/50K-M0(SiteB) | 2025-10-05 10:05:00 DST | 7.284 | 7.42 | 4.51 | 236243.03 | 18.7 | 49.98 | 0.998 | 98.18 | Connected to grid
Site B | Installer | Logger/50K-M0(SiteB) | 2025-10-05 10:10:00 DST | 6.201 | 6.358 | 5.06 | 236243.62 | 18.9 | 50.01 | 0.998 | 97.55 | Connected to grid
Site B | Installer | Logger/50K-M0(SiteB) | 2025-10-05 10:15:00 DST | 7.998 | 8.13 | 5.67 | 236244.21 | 18.9 | 50.02 | 0.998 | 98.36 | Connected to grid
Site B | Installer | Logger/50K-M0(SiteB) | 2025-10-05 10:20:00 DST | 9.406 | 9.561 | 6.33 | 236244.9 | 19.1 | 50.01 | 0.998 | 98.36 | Connected to grid
Site B | Installer | Logger/50K-M0(SiteB) | 2025-10-05 10:25:00 DST | 6.699 | 6.859 | 7.01 | 236245.61 | 19.3 | 50.03 | 0.998 | 97.68 | Connected to grid
Site B | Installer | Logger/50K-M0(SiteB) | 2025-10-05 10:30:00 DST | 8.103 | 8.248 | 7.62 | 236246.21 | 19.3 | 50 | 0.998 | 98.35 | Connected to grid
Site B | Installer | Logger/50K-M0(SiteB) | 2025-10-05 10:35:00 DST | 6.333 | 6.485 | 8.24 | 236246.84 | 19.5 | 50 | 0.998 | 97.66 | Connected to grid
Site B | Installer | Logger/50K-M0(SiteB) | 2025-10-05 10:40:00 DST | 6.946 | 7.117 | 8.78 | 236247.41 | 19.5 | 50.03 | 0.998 | 97.68 | Connected to grid
Site B | Installer | Logger/50K-M0(SiteB) | 2025-10-05 10:45:00 DST | 7.302 | 7.475 | 9.37 | 236248.03 | 19.7 | 50.03 | 0.998 | 97.69 | Connected to grid
Site B | Installer | Logger/50K-M0(SiteB) | 2025-10-05 10:50:00 DST | 9.413 | 9.569 | 10.07 | 236248.72 | 19.7 | 50.03 | 0.998 | 98.38 | Connected to grid
Site B | Installer | Logger/50K-M0(SiteB) | 2025-10-05 10:55:00 DST | 10.681 | 10.855 | 10.96 | 236249.63 | 19.9 | 50.04 | 0.998 | 98.38 | Connected to grid
Site B | Installer | Logger/50K-M0(SiteB) | 2025-10-05 11:00:00 DST | 9.233 | 9.423 | 11.81 | 236250.5 | 20.1 | 49.99 | 0.998 | 97.96 | Connected to grid
Site B | Installer | Logger/50K-M0(SiteB) | 2025-10-05 11:05:00 DST | 8.38 | 8.553 | 12.52 | 236251.22 | 20.3 | 49.93 | 0.998 | 97.98 | Connected to grid
Site B | Installer | Logger/50K-M0(SiteB) | 2025-10-05 11:10:00 DST | 7.427 | 7.602 | 13.11 | 236251.83 | 20.3 | 49.98 | 0.998 | 97.7 | Connected to grid
Site B | Installer | Logger/50K-M0(SiteB) | 2025-10-05 11:15:00 DST | 7.466 | 7.596 | 13.77 | 236252.51 | 20.5 | 50.04 | 0.998 | 98.18 | Connected to grid
Site B | Installer | Logger/50K-M0(SiteB) | 2025-10-05 11:20:00 DST | 6.223 | 6.379 | 14.33 | 236253.09 | 20.7 | 50.03 | 0.998 | 97.55 | Connected to grid
Site B | Installer | Logger/50K-M0(SiteB) | 2025-10-05 11:25:00 DST | 9.68 | 9.84 | 14.98 | 236253.75 | 20.7 | 50.07 | 0.998 | 98.38 | Connected to grid
Site B | Installer | Logger/50K-M0(SiteB) | 2025-10-05 11:30:00 DST | 10.403 | 10.575 | 15.75 | 236254.54 | 20.7 | 50.01 | 0.998 | 98.38 | Connected to grid
Site B | Installer | Logger/50K-M0(SiteB) | 2025-10-05 11:35:00 DST | 10.639 | 10.814 | 16.72 | 236255.52 | 20.9 | 49.97 | 0.998 | 98.38 | Connected to grid
Site B | Installer | Logger/50K-M0(SiteB) | 2025-10-05 11:40:00 DST | 12.384 | 12.585 | 17.66 | 236256.48 | 20.9 | 50.04 | 0.998 | 98.4 | Connected to grid
Site B | Installer | Logger/50K-M0(SiteB) | 2025-10-05 11:45:00 DST | 18.235 | 18.529 | 18.86 | 236257.69 | 20.9 | 50.03 | 0.998 | 98.4 | Connected to grid
Site B | Installer | Logger/50K-M0(SiteB) | 2025-10-05 11:50:00 DST | 12.96 | 13.171 | 20.11 | 236258.99 | 21.1 | 50.02 | 0.998 | 98.4 | Connected to grid
Site B | Installer | Logger/50K-M0(SiteB) | 2025-10-05 11:55:00 DST | 26.366 | 26.815 | 22.51 | 236261.39 | 21.5 | 50.01 | 0.998 | 98.33 | Connected to grid
Site B | Installer | Logger/50K-M0(SiteB) | 2025-10-05 12:00:00 DST | 36.337 | 37.086 | 25.94 | 236264.92 | 22.7 | 49.97 | 0.998 | 98.02 | Connected to grid
Site B | Installer | Logger/50K-M0(SiteB) | 2025-10-05 12:05:00 DST | 47.029 | 48.057 | 29.68 | 236268.73 | 24.5 | 49.95 | 0.998 | 97.86 | Connected to grid
Site B | Installer | Logger/50K-M0(SiteB) | 2025-10-05 12:10:00 DST | 47.164 | 48.039 | 33.47 | 236272.63 | 26.3 | 49.94 | 0.998 | 98.15 | Connected to grid
Site B | Installer | Logger/50K-M0(SiteB) | 2025-10-05 12:15:00 DST | 23.807 | 24.192 | 36.75 | 236275.94 | 28 | 49.96 | 0.998 | 98.41 | Connected to grid
Site B | Installer | Logger/50K-M0(SiteB) | 2025-10-05 12:20:00 DST | 18.119 | 18.47 | 38.41 | 236277.65 | 29.2 | 50.02 | 0.998 | 98.1 | Connected to grid
Site B | Installer | Logger/50K-M0(SiteB) | 2025-10-05 12:25:00 DST | 16.693 | 17.015 | 39.9 | 236279.15 | 29.4 | 50.02 | 0.998 | 98.1 | Connected to grid
Site B | Installer | Logger/50K-M0(SiteB) | 2025-10-05 12:30:00 DST | 19.02 | 19.387 | 41.37 | 236280.65 | 29.6 | 50 | 0.998 | 98.1 | Connected to grid
Site B | Installer | Logger/50K-M0(SiteB) | 2025-10-05 12:35:00 DST | 11.055 | 11.281 | 42.67 | 236281.99 | 29.4 | 50 | 0.998 | 97.99 | Connected to grid
Site B | Installer | Logger/50K-M0(SiteB) | 2025-10-05 12:40:00 DST | 17.939 | 18.283 | 43.82 | 236283.13 | 29.2 | 49.98 | 0.998 | 98.1 | Connected to grid
Site B | Installer | Logger/50K-M0(SiteB) | 2025-10-05 12:45:00 DST | 34.809 | 35.538 | 46.45 | 236285.84 | 28.8 | 49.99 | 0.998 | 97.99 | Connected to grid
Site B | Installer | Logger/50K-M0(SiteB) | 2025-10-05 12:50:00 DST | 44.443 | 45.253 | 50.63 | 236290.09 | 29.6 | 49.98 | 0.998 | 98.21 | Connected to grid
Site B | Installer | Logger/50K-M0(SiteB) | 2025-10-05 12:55:00 DST | 51.609 | 52.775 | 53.23 | 236292.8 | 30.6 | 50 | 0.998 | 97.79 | Connected to grid
Site B | Installer | Logger/50K-M0(SiteB) | 2025-10-05 13:00:00 DST | 31.299 | 31.84 | 56.92 | 236296.49 | 31.4 | 50.01 | 0.998 | 98.38 | Connected to grid
Site B | Installer | Logger/50K-M0(SiteB) | 2025-10-05 13:05:00 DST | 15.711 | 16.023 | 58.81 | 236298.45 | 31.9 | 50.01 | 0.998 | 98.1 | Connected to grid
Site B | Installer | Logger/50K-M0(SiteB) | 2025-10-05 13:10:00 DST | 16.023 | 16.334 | 60.08 | 236299.71 | 31.9 | 49.99 | 0.998 | 98.1 | Connected to grid
Site B | Installer | Logger/50K-M0(SiteB) | 2025-10-05 13:15:00 DST | 21.735 | 22.156 | 61.79 | 236301.46 | 31.5 | 49.97 | 0.998 | 98.1 | Connected to grid
Site B | Installer | Logger/50K-M0(SiteB) | 2025-10-05 13:20:00 DST | 26.224 | 26.735 | 63.78 | 236303.46 | 31.3 | 49.97 | 0.998 | 98.1 | Connected to grid
Site B | Installer | Logger/50K-M0(SiteB) | 2025-10-05 13:25:00 DST | 24.207 | 24.678 | 66.22 | 236305.97 | 31.1 | 49.99 | 0.998 | 98.06 | Connected to grid
Site B | Installer | Logger/50K-M0(SiteB) | 2025-10-05 13:30:00 DST | 19.096 | 19.466 | 68.15 | 236307.93 | 31.1 | 50.03 | 0.998 | 98.05 | Connected to grid
Site B | Installer | Logger/50K-M0(SiteB) | 2025-10-05 13:35:00 DST | 18.623 | 18.982 | 69.76 | 236309.58 | 31.1 | 50.01 | 0.998 | 98.05 | Connected to grid
Site B | Installer | Logger/50K-M0(SiteB) | 2025-10-05 13:40:00 DST | 19.194 | 19.566 | 71.3 | 236311.12 | 31.1 | 49.99 | 0.998 | 98.05 | Connected to grid
Site B | Installer | Logger/50K-M0(SiteB) | 2025-10-05 13:45:00 DST | 55 | 56.186 | 73.96 | 236313.9 | 30.9 | 50.01 | 0.998 | 97.89 | Connected to grid
Site B | Installer | Logger/50K-M0(SiteB) | 2025-10-05 13:50:00 DST | 55 | 56.088 | 78.48 | 236318.43 | 31.5 | 50.01 | 0.998 | 98.06 | Connected to grid
Site B | Installer | Logger/50K-M0(SiteB) | 2025-10-05 13:55:00 DST | 27.087 | 27.516 | 82.27 | 236322.31 | 33 | 50.04 | 0.998 | 98.44 | Connected to grid
Site B | Installer | Logger/50K-M0(SiteB) | 2025-10-05 14:00:00 DST | 22.754 | 23.176 | 84.36 | 236324.45 | 33.8 | 49.97 | 0.998 | 98.18 | Connected to grid
Site B | Installer | Logger/50K-M0(SiteB) | 2025-10-05 14:05:00 DST | 28.29 | 28.838 | 86.32 | 236326.42 | 34.2 | 50.01 | 0.998 | 98.1 | Connected to grid
Site B | Installer | Logger/50K-M0(SiteB) | 2025-10-05 14:10:00 DST | 25.205 | 25.698 | 88.66 | 236328.81 | 34.2 | 50.01 | 0.998 | 98.08 | Connected to grid
Site B | Installer | Logger/50K-M0(SiteB) | 2025-10-05 14:15:00 DST | 36.91 | 37.69 | 91.06 | 236331.25 | 34.2 | 50 | 0.998 | 97.93 | Connected to grid
Site B | Installer | Logger/50K-M0(SiteB) | 2025-10-05 14:20:00 DST | 25.917 | 26.333 | 94.33 | 236334.61 | 34.4 | 50.01 | 0.998 | 98.36 | Connected to grid
Site B | Installer | Logger/50K-M0(SiteB) | 2025-10-05 14:25:00 DST | 23.156 | 23.609 | 96.61 | 236336.9 | 34.8 | 50.02 | 0.998 | 98.08 | Connected to grid
Site B | Installer | Logger/50K-M0(SiteB) | 2025-10-05 14:30:00 DST | 19.643 | 20.024 | 98.29 | 236338.64 | 34.8 | 50.01 | 0.998 | 98.11 | Connected to grid
Site B | Installer | Logger/50K-M0(SiteB) | 2025-10-05 14:35:00 DST | 19.973 | 20.36 | 99.97 | 236340.32 | 34.6 | 50.01 | 0.998 | 98.11 | Connected to grid
Site B | Installer | Logger/50K-M0(SiteB) | 2025-10-05 14:40:00 DST | 18.9 | 19.262 | 101.59 | 236342.01 | 34.2 | 50.01 | 0.998 | 98.11 | Connected to grid
Site B | Installer | Logger/50K-M0(SiteB) | 2025-10-05 14:45:00 DST | 16.801 | 17.128 | 104.41 | 236344.87 | 34 | 50 | 0.998 | 98.14 | Connected to grid
Site B | Installer | Logger/50K-M0(SiteB) | 2025-10-05 14:50:00 DST | 13.191 | 13.452 | 105.56 | 236346.03 | 34 | 50.01 | 0.998 | 98.07 | Connected to grid
Site B | Installer | Logger/50K-M0(SiteB) | 2025-10-05 14:55:00 DST | 49.519 | 50.458 | 108.24 | 236348.76 | 33.8 | 49.99 | 0.998 | 98.14 | Connected to grid
Site B | Installer | Logger/50K-M0(SiteB) | 2025-10-05 15:00:00 DST | 18.357 | 18.71 | 110.72 | 236351.29 | 34.2 | 50.03 | 0.998 | 98.09 | Connected to grid
Site B | Installer | Logger/50K-M0(SiteB) | 2025-10-05 15:05:00 DST | 31.195 | 31.812 | 112.69 | 236353.3 | 34.2 | 50.01 | 0.998 | 97.99 | Connected to grid
Site B | Installer | Logger/50K-M0(SiteB) | 2025-10-05 15:10:00 DST | 21.733 | 22.154 | 114.81 | 236355.46 | 34.4 | 49.99 | 0.998 | 98.12 | Connected to grid
Site B | Installer | Logger/50K-M0(SiteB) | 2025-10-05 15:15:00 DST | 20.399 | 20.794 | 116.83 | 236357.51 | 34.2 | 49.98 | 0.998 | 98.1 | Connected to grid
Site B | Installer | Logger/50K-M0(SiteB) | 2025-10-05 15:20:00 DST | 16.229 | 16.539 | 118.39 | 236359.09 | 33.8 | 50.01 | 0.998 | 98.1 | Connected to grid
Site B | Installer | Logger/50K-M0(SiteB) | 2025-10-05 15:25:00 DST | 7.257 | 7.434 | 119.33 | 236360.07 | 33.2 | 50.02 | 0.998 | 97.71 | Connected to grid
Site B | Installer | Logger/50K-M0(SiteB) | 2025-10-05 15:30:00 DST | 10.762 | 10.98 | 120 | 236360.75 | 32.4 | 49.99 | 0.998 | 98.01 | Connected to grid
Site B | Installer | Logger/50K-M0(SiteB) | 2025-10-05 15:35:00 DST | 39.456 | 40.294 | 121.73 | 236362.53 | 31.6 | 49.99 | 0.998 | 98.01 | Connected to grid
Site B | Installer | Logger/50K-M0(SiteB) | 2025-10-05 15:40:00 DST | 21.771 | 22.202 | 123.8 | 236364.61 | 31.4 | 50 | 0.998 | 98.02 | Connected to grid
Site B | Installer | Logger/50K-M0(SiteB) | 2025-10-05 15:45:00 DST | 30.139 | 30.817 | 125.5 | 236366.33 | 31.2 | 50.01 | 0.998 | 97.8 | Connected to grid
Site B | Installer | Logger/50K-M0(SiteB) | 2025-10-05 15:50:00 DST | 40.693 | 41.542 | 128.56 | 236369.43 | 31.2 | 49.98 | 0.998 | 97.95 | Connected to grid
Site B | Installer | Logger/50K-M0(SiteB) | 2025-10-05 15:55:00 DST | 36.023 | 36.631 | 131.76 | 236372.69 | 31.8 | 50 | 0.998 | 98.23 | Connected to grid
Site B | Installer | Logger/50K-M0(SiteB) | 2025-10-05 16:00:00 DST | 35.716 | 36.33 | 134.68 | 236375.67 | 32.4 | 50.02 | 0.998 | 98.33 | Connected to grid
Site B | Installer | Logger/50K-M0(SiteB) | 2025-10-05 16:05:00 DST | 13.791 | 14.011 | 136.59 | 236377.64 | 33.2 | 50.02 | 0.998 | 98.43 | Connected to grid
Site B | Installer | Logger/50K-M0(SiteB) | 2025-10-05 16:10:00 DST | 13.284 | 13.496 | 138.64 | 236379.71 | 33.2 | 49.97 | 0.998 | 98.47 | Connected to grid
Site B | Installer | Logger/50K-M0(SiteB) | 2025-10-05 16:15:00 DST | 16.022 | 16.33 | 140.69 | 236381.8 | 33.4 | 50 | 0.998 | 98.04 | Connected to grid
Site B | Installer | Logger/50K-M0(SiteB) | 2025-10-05 16:20:00 DST | 11.225 | 11.453 | 141.74 | 236382.89 | 33 | 49.98 | 0.998 | 97.98 | Connected to grid
Site B | Installer | Logger/50K-M0(SiteB) | 2025-10-05 16:25:00 DST | 11.694 | 11.932 | 142.64 | 236383.79 | 32.4 | 50.02 | 0.998 | 97.98 | Connected to grid
Site B | Installer | Logger/50K-M0(SiteB) | 2025-10-05 16:30:00 DST | 36.612 | 37.355 | 144.87 | 236386.07 | 31.8 | 49.97 | 0.998 | 98.03 | Connected to grid
Site B | Installer | Logger/50K-M0(SiteB) | 2025-10-05 16:35:00 DST | 31.686 | 32.31 | 147.39 | 236388.63 | 31.6 | 50.01 | 0.998 | 98.01 | Connected to grid
Site B | Installer | Logger/50K-M0(SiteB) | 2025-10-05 16:40:00 DST | 21.172 | 21.499 | 149.81 | 236391.1 | 31.6 | 49.97 | 0.998 | 98.48 | Connected to grid
Site B | Installer | Logger/50K-M0(SiteB) | 2025-10-05 16:45:00 DST | 9.024 | 9.175 | 151.58 | 236392.9 | 31.6 | 49.95 | 0.998 | 98.36 | Connected to grid
Site B | Installer | Logger/50K-M0(SiteB) | 2025-10-05 16:50:00 DST | 27.684 | 28.223 | 152.67 | 236394 | 31.4 | 49.98 | 0.998 | 98.16 | Connected to grid
Site B | Installer | Logger/50K-M0(SiteB) | 2025-10-05 16:55:00 DST | 6.676 | 6.834 | 154.3 | 236395.67 | 31 | 49.98 | 0.998 | 97.67 | Connected to grid
Site B | Installer | Logger/50K-M0(SiteB) | 2025-10-05 17:00:00 DST | 9.991 | 10.196 | 155.07 | 236396.45 | 30.6 | 49.98 | 0.998 | 98 | Connected to grid
Site B | Installer | Logger/50K-M0(SiteB) | 2025-10-05 17:05:00 DST | 17.844 | 18.191 | 155.89 | 236397.3 | 30.2 | 50.03 | 0.998 | 98.09 | Connected to grid
Site B | Installer | Logger/50K-M0(SiteB) | 2025-10-05 17:10:00 DST | 8.159 | 8.328 | 157.42 | 236398.85 | 29.8 | 50.01 | 0.998 | 98.04 | Connected to grid
Site B | Installer | Logger/50K-M0(SiteB) | 2025-10-05 17:15:00 DST | 19.699 | 20.08 | 158.31 | 236399.75 | 29.6 | 50 | 0.998 | 98.07 | Connected to grid
Site B | Installer | Logger/50K-M0(SiteB) | 2025-10-05 17:20:00 DST | 10.636 | 10.846 | 159.77 | 236401.25 | 29.6 | 49.98 | 0.998 | 98.06 | Connected to grid
Site B | Installer | Logger/50K-M0(SiteB) | 2025-10-05 17:25:00 DST | 16.317 | 16.631 | 160.5 | 236401.98 | 29.6 | 49.96 | 0.998 | 98.08 | Connected to grid
Site B | Installer | Logger/50K-M0(SiteB) | 2025-10-05 17:30:00 DST | 4.783 | 4.911 | 161.54 | 236403.06 | 29.6 | 49.96 | 0.998 | 97.48 | Connected to grid
Site B | Installer | Logger/50K-M0(SiteB) | 2025-10-05 17:35:00 DST | 3.029 | 3.116 | 161.83 | 236403.34 | 29.6 | 49.98 | 0.998 | 97.17 | Connected to grid
Site B | Installer | Logger/50K-M0(SiteB) | 2025-10-05 17:40:00 DST | 4.865 | 4.994 | 162.14 | 236403.69 | 29.4 | 49.98 | 0.998 | 97.4 | Connected to grid
Site B | Installer | Logger/50K-M0(SiteB) | 2025-10-05 17:45:00 DST | 4.38 | 4.507 | 162.58 | 236404.13 | 29 | 49.97 | 0.998 | 97.19 | Connected to grid
Site B | Installer | Logger/50K-M0(SiteB) | 2025-10-05 17:50:00 DST | 2.934 | 3.019 | 162.89 | 236404.46 | 28.8 | 49.99 | 0.998 | 97.21 | Connected to grid
Site B | Installer | Logger/50K-M0(SiteB) | 2025-10-05 17:55:00 DST | 2.239 | 2.32 | 163.1 | 236404.67 | 28.6 | 49.96 | 0.998 | 96.44 | Connected to grid
Site B | Installer | Logger/50K-M0(SiteB) | 2025-10-05 18:00:00 DST | 2.425 | 2.506 | 163.36 | 236404.92 | 28.4 | 49.96 | 0.998 | 96.72 | Connected to grid
Site B | Installer | Logger/50K-M0(SiteB) | 2025-10-05 18:05:00 DST | 3.42 | 3.53 | 163.56 | 236405.15 | 28 | 50.07 | 0.998 | 96.93 | Connected to grid
Site B | Installer | Logger/50K-M0(SiteB) | 2025-10-05 18:10:00 DST | 2.104 | 2.181 | 163.76 | 236405.35 | 27.8 | 50 | 0.998 | 96.51 | Connected to grid
Site B | Installer | Logger/50K-M0(SiteB) | 2025-10-05 18:15:00 DST | 2.817 | 2.904 | 163.96 | 236405.55 | 27.6 | 49.97 | 0.998 | 97.17 | Connected to grid
Site B | Installer | Logger/50K-M0(SiteB) | 2025-10-05 18:20:00 DST | 2.523 | 2.607 | 164.19 | 236405.81 | 27.4 | 49.96 | 0.998 | 96.7 | Connected to grid
Site B | Installer | Logger/50K-M0(SiteB) | 2025-10-05 18:25:00 DST | 2.963 | 3.055 | 164.41 | 236406.02 | 27.2 | 49.97 | 0.998 | 97.22 | Connected to grid
Site B | Installer | Logger/50K-M0(SiteB) | 2025-10-05 18:30:00 DST | 1.762 | 1.844 | 164.62 | 236406.26 | 26.8 | 49.96 | 0.998 | 95.61 | Connected to grid
Site B | Installer | Logger/50K-M0(SiteB) | 2025-10-05 18:35:00 DST | 1.178 | 1.251 | 164.72 | 236406.35 | 26.6 | 49.98 | 0.998 | 94.13 | Connected to grid
Site B | Installer | Logger/50K-M0(SiteB) | 2025-10-05 18:40:00 DST | 1.403 | 1.477 | 164.84 | 236406.46 | 26.4 | 49.96 | 0.998 | 94.9 | Connected to grid
Site B | Installer | Logger/50K-M0(SiteB) | 2025-10-05 18:45:00 DST | 0.645 | 0.708 | 164.92 | 236406.57 | 26.2 | 49.95 | 0.998 | 91 | Connected to grid
Site B | Installer | Logger/50K-M0(SiteB) | 2025-10-05 18:50:00 DST | 0.542 | 0.616 | 164.97 | 236406.62 | 25.8 | 49.97 | 0.998 | 87.9 | Connected to grid
Site B | Installer | Logger/50K-M0(SiteB) | 2025-10-05 18:55:00 DST | 0.175 | 0.233 | 165 | 236406.67 | 25.4 | 49.96 | 0.998 | 77.87 | Connected to grid
Site B | Installer | Logger/50K-M0(SiteB) | 2025-10-05 19:00:00 DST | 0.011 | 0.017 | 165.01 | 236406.69 | 25 | 50.02 | 1 | 82.97 | Connected to grid
Site B | Installer | Logger/50K-M0(SiteB) | 2025-10-05 19:05:00 DST | 0 | 0 | 165.01 | 236406.7 | 24.6 | 50.01 | 0 | 0 | Connected to grid
Site B | Installer | Logger/50K-M0(SiteB) | 2025-10-05 19:10:00 DST | 0 | 0 | 165.01 | 236406.7 | 25 | 49.99 | 0 | 0 | Standby: detecting sunlight
Site B | Installer | Logger/50K-M0(SiteB) | 2025-10-05 19:15:00 DST | 0 | 0 | 165.01 | 236406.7 | 25.2 | 49.98 | 0 | 0 | Standby: initializing
Site B | Installer | Logger/50K-M0(SiteB) | 2025-10-05 19:20:00 DST | 0 | 0 | 165.01 | 236406.7 | 25 | 49.98 | 0 | 0 | Standby: initializing
Site B | Installer | Logger/50K-M0(SiteB) | 2025-10-05 19:25:00 DST | 0 | 0 | 165.01 | 236406.7 | 24.8 | 49.98 | 0 | 0 | Standby: initializing
Site B | Installer | Logger/50K-M0(SiteB) | 2025-10-05 19:30:00 DST | 0 | 0 | 165.01 | 236406.7 | 24.6 | 0 | 0 | 0 | Standby: no sunlight
Site B | Installer | Logger/50K-M0(SiteB) | 2025-10-06 00:00:00 DST | 0 | 0 | 0 | 236406.7 | 18.4 | 0 | 0 | 0 | Standby: no sunlight
Site B | Installer | Logger/50K-M0(SiteB) | 2025-10-06 07:25:00 DST | 0 | 0 | 0 | 236406.7 | 17.4 | 0 | 0 | 0 | Standby: initializing
Site B | Installer | Logger/50K-M0(SiteB) | 2025-10-06 07:30:00 DST | 0 | 0 | 0 | 236406.7 | 17.4 | 50.02 | 0 | 0 | Standby: detecting sunlight
Site B | Installer | Logger/50K-M0(SiteB) | 2025-10-06 07:35:00 DST | 0 | 0 | 0 | 236406.7 | 17.4 | 50.03 | 0 | 0 | Standby: detecting sunlight
Site B | Installer | Logger/50K-M0(SiteB) | 2025-10-06 07:40:00 DST | 0 | 0 | 0 | 236406.7 | 17.4 | 49.95 | 0 | 0 | Standby: detecting sunlight
Site B | Installer | Logger/50K-M0(SiteB) | 2025-10-06 07:45:00 DST | 0.014 | 0.018 | 0 | 236406.7 | 17.4 | 49.96 | 1 | 79.52 | Connected to grid
Site B | Installer | Logger/50K-M0(SiteB) | 2025-10-06 07:50:00 DST | 0.05 | 0.064 | 0 | 236406.73 | 17.4 | 49.98 | 1 | 78.11 | Connected to grid
Site B | Installer | Logger/50K-M0(SiteB) | 2025-10-06 07:55:00 DST | 0.048 | 0.058 | 0 | 236406.73 | 17.6 | 49.96 | 1 | 78.73 | Connected to grid
Site B | Installer | Logger/50K-M0(SiteB) | 2025-10-06 08:00:00 DST | 0.095 | 0.121 | 0.01 | 236406.76 | 17.6 | 50.01 | 0.997 | 78.73 | Connected to grid
Site B | Installer | Logger/50K-M0(SiteB) | 2025-10-06 08:05:00 DST | 0.233 | 0.294 | 0.02 | 236406.78 | 17.8 | 49.99 | 0.998 | 79.27 | Connected to grid
Site B | Installer | Logger/50K-M0(SiteB) | 2025-10-06 08:10:00 DST | 0.416 | 0.495 | 0.05 | 236406.83 | 17.8 | 49.95 | 0.998 | 84.16 | Connected to grid
Site B | Installer | Logger/50K-M0(SiteB) | 2025-10-06 08:15:00 DST | 0.582 | 0.641 | 0.09 | 236406.88 | 18 | 49.96 | 0.998 | 90.81 | Connected to grid
Site B | Installer | Logger/50K-M0(SiteB) | 2025-10-06 08:20:00 DST | 0.702 | 0.775 | 0.14 | 236406.96 | 18.2 | 49.96 | 0.998 | 90.52 | Connected to grid
Site B | Installer | Logger/50K-M0(SiteB) | 2025-10-06 08:25:00 DST | 1.116 | 1.189 | 0.22 | 236407.05 | 18.4 | 49.96 | 0.998 | 93.9 | Connected to grid
Site B | Installer | Logger/50K-M0(SiteB) | 2025-10-06 08:30:00 DST | 0.969 | 1.046 | 0.31 | 236407.12 | 18.6 | 49.97 | 0.998 | 92.49 | Connected to grid
Site B | Installer | Logger/50K-M0(SiteB) | 2025-10-06 08:35:00 DST | 0.725 | 0.798 | 0.38 | 236407.22 | 18.8 | 49.98 | 0.998 | 90.68 | Connected to grid
Site B | Installer | Logger/50K-M0(SiteB) | 2025-10-06 08:40:00 DST | 0.708 | 0.779 | 0.44 | 236407.3 | 19 | 49.96 | 0.998 | 90.75 | Connected to grid
Site B | Installer | Logger/50K-M0(SiteB) | 2025-10-06 08:45:00 DST | 1.022 | 1.108 | 0.51 | 236407.37 | 19 | 49.99 | 0.998 | 92.63 | Connected to grid
Site B | Installer | Logger/50K-M0(SiteB) | 2025-10-06 08:50:00 DST | 1.143 | 1.217 | 0.6 | 236407.47 | 19.2 | 49.98 | 0.998 | 93.9 | Connected to grid
Site B | Installer | Logger/50K-M0(SiteB) | 2025-10-06 08:55:00 DST | 1.255 | 1.341 | 0.7 | 236407.59 | 19.4 | 49.98 | 0.998 | 93.88 | Connected to grid
Site B | Installer | Logger/50K-M0(SiteB) | 2025-10-06 09:00:00 DST | 1.184 | 1.264 | 0.81 | 236407.72 | 19.6 | 49.98 | 0.998 | 93.95 | Connected to grid
Site B | Installer | Logger/50K-M0(SiteB) | 2025-10-06 09:05:00 DST | 0.908 | 0.985 | 0.89 | 236407.81 | 19.6 | 49.98 | 0.998 | 92.59 | Connected to grid
Site B | Installer | Logger/50K-M0(SiteB) | 2025-10-06 09:10:00 DST | 1.006 | 1.086 | 0.97 | 236407.91 | 19.8 | 49.97 | 0.998 | 92.61 | Connected to grid
Site B | Installer | Logger/50K-M0(SiteB) | 2025-10-06 09:15:00 DST | 1.018 | 1.101 | 1.06 | 236408 | 19.8 | 49.97 | 0.998 | 92.48 | Connected to grid
Site B | Installer | Logger/50K-M0(SiteB) | 2025-10-06 09:20:00 DST | 1.228 | 1.308 | 1.15 | 236408.1 | 20 | 49.97 | 0.998 | 93.96 | Connected to grid
Site B | Installer | Logger/50K-M0(SiteB) | 2025-10-06 09:25:00 DST | 2.093 | 2.185 | 1.28 | 236408.25 | 20 | 49.95 | 0.998 | 95.67 | Connected to grid
Site B | Installer | Logger/50K-M0(SiteB) | 2025-10-06 09:30:00 DST | 2.899 | 3.007 | 1.5 | 236408.46 | 20.2 | 49.98 | 0.998 | 96.36 | Connected to grid
Site B | Installer | Logger/50K-M0(SiteB) | 2025-10-06 09:35:00 DST | 3.778 | 3.898 | 1.77 | 236408.76 | 20.4 | 49.99 | 0.998 | 96.93 | Connected to grid
Site B | Installer | Logger/50K-M0(SiteB) | 2025-10-06 09:40:00 DST | 4.214 | 4.34 | 2.11 | 236409.11 | 20.4 | 49.98 | 0.998 | 97.14 | Connected to grid
Site B | Installer | Logger/50K-M0(SiteB) | 2025-10-06 09:45:00 DST | 4.809 | 4.941 | 2.48 | 236409.48 | 20.6 | 49.97 | 0.998 | 97.31 | Connected to grid
Site B | Installer | Logger/50K-M0(SiteB) | 2025-10-06 09:50:00 DST | 6.763 | 6.887 | 2.96 | 236409.98 | 20.8 | 49.98 | 0.998 | 98.07 | Connected to grid
Site B | Installer | Logger/50K-M0(SiteB) | 2025-10-06 09:55:00 DST | 7.237 | 7.414 | 3.55 | 236410.6 | 20.8 | 50.02 | 0.998 | 97.61 | Connected to grid
Site B | Installer | Logger/50K-M0(SiteB) | 2025-10-06 10:00:00 DST | 5.996 | 6.152 | 4.13 | 236411.19 | 21 | 50 | 0.998 | 97.46 | Connected to grid
Site B | Installer | Logger/50K-M0(SiteB) | 2025-10-06 10:05:00 DST | 4.943 | 5.079 | 4.57 | 236411.62 | 21 | 49.98 | 0.998 | 97.33 | Connected to grid
Site B | Installer | Logger/50K-M0(SiteB) | 2025-10-06 10:10:00 DST | 5.188 | 5.315 | 4.99 | 236412.08 | 21.2 | 50.02 | 0.998 | 97.46 | Connected to grid
Site B | Installer | Logger/50K-M0(SiteB) | 2025-10-06 10:15:00 DST | 5.482 | 5.623 | 5.43 | 236412.54 | 21.4 | 50.01 | 0.998 | 97.46 | Connected to grid
Site B | Installer | Logger/50K-M0(SiteB) | 2025-10-06 10:20:00 DST | 5.681 | 5.831 | 5.91 | 236413.01 | 21.4 | 49.99 | 0.998 | 97.46 | Connected to grid
Site B | Installer | Logger/50K-M0(SiteB) | 2025-10-06 10:25:00 DST | 4.56 | 4.687 | 6.34 | 236413.44 | 21.6 | 50.03 | 0.998 | 97.34 | Connected to grid
Site B | Installer | Logger/50K-M0(SiteB) | 2025-10-06 10:30:00 DST | 4.08 | 4.191 | 6.69 | 236413.84 | 21.8 | 49.99 | 0.998 | 97.08 | Connected to grid
Site B | Installer | Logger/50K-M0(SiteB) | 2025-10-06 10:35:00 DST | 3.894 | 4.016 | 7.03 | 236414.16 | 21.8 | 49.98 | 0.998 | 96.95 | Connected to grid
Site B | Installer | Logger/50K-M0(SiteB) | 2025-10-06 10:40:00 DST | 3.482 | 3.595 | 7.33 | 236414.48 | 21.8 | 50.01 | 0.998 | 96.82 | Connected to grid
Site B | Installer | Logger/50K-M0(SiteB) | 2025-10-06 10:45:00 DST | 3.333 | 3.442 | 7.61 | 236414.79 | 22 | 50 | 0.998 | 96.83 | Connected to grid
Site B | Installer | Logger/50K-M0(SiteB) | 2025-10-06 10:50:00 DST | 3.667 | 3.784 | 7.9 | 236415.07 | 22 | 49.99 | 0.998 | 96.94 | Connected to grid
Site B | Installer | Logger/50K-M0(SiteB) | 2025-10-06 10:55:00 DST | 3.716 | 3.834 | 8.21 | 236415.39 | 22.2 | 50.04 | 0.998 | 96.91 | Connected to grid
Site B | Installer | Logger/50K-M0(SiteB) | 2025-10-06 11:00:00 DST | 3.554 | 3.672 | 8.51 | 236415.71 | 22.2 | 49.98 | 0.998 | 96.93 | Connected to grid
Site B | Installer | Logger/50K-M0(SiteB) | 2025-10-06 11:05:00 DST | 3.463 | 3.576 | 8.81 | 236416.04 | 22.2 | 49.99 | 0.998 | 96.83 | Connected to grid
Site B | Installer | Logger/50K-M0(SiteB) | 2025-10-06 11:10:00 DST | 3.604 | 3.719 | 9.1 | 236416.33 | 22.4 | 50.01 | 0.998 | 96.88 | Connected to grid
Site B | Installer | Logger/50K-M0(SiteB) | 2025-10-06 11:15:00 DST | 3.415 | 3.525 | 9.39 | 236416.63 | 22.4 | 50.02 | 0.998 | 96.78 | Connected to grid
Site B | Installer | Logger/50K-M0(SiteB) | 2025-10-06 11:20:00 DST | 3.294 | 3.4 | 9.67 | 236416.93 | 22.4 | 50 | 0.998 | 96.86 | Connected to grid
Site B | Installer | Logger/50K-M0(SiteB) | 2025-10-06 11:25:00 DST | 2.824 | 2.932 | 9.93 | 236417.18 | 22.4 | 50.02 | 0.998 | 96.43 | Connected to grid
Site B | Installer | Logger/50K-M0(SiteB) | 2025-10-06 11:30:00 DST | 2.804 | 2.908 | 10.16 | 236417.43 | 22.6 | 49.99 | 0.998 | 96.4 | Connected to grid
Site B | Installer | Logger/50K-M0(SiteB) | 2025-10-06 11:35:00 DST | 3.03 | 3.143 | 10.41 | 236417.67 | 22.6 | 49.98 | 0.998 | 96.43 | Connected to grid
Site B | Installer | Logger/50K-M0(SiteB) | 2025-10-06 11:40:00 DST | 2.9 | 3.007 | 10.65 | 236417.95 | 22.6 | 50.02 | 0.998 | 96.46 | Connected to grid
Site B | Installer | Logger/50K-M0(SiteB) | 2025-10-06 11:45:00 DST | 2.459 | 2.562 | 10.88 | 236418.2 | 22.6 | 50.01 | 0.998 | 96.05 | Connected to grid
Site B | Installer | Logger/50K-M0(SiteB) | 2025-10-06 11:50:00 DST | 1.919 | 2.01 | 11.06 | 236418.36 | 22.8 | 50.02 | 0.998 | 95.5 | Connected to grid
Site B | Installer | Logger/50K-M0(SiteB) | 2025-10-06 11:55:00 DST | 1.889 | 1.973 | 11.21 | 236418.52 | 22.8 | 50.03 | 0.998 | 95.51 | Connected to grid
Site B | Installer | Logger/50K-M0(SiteB) | 2025-10-06 12:00:00 DST | 2.657 | 2.742 | 11.39 | 236418.72 | 22.8 | 50 | 0.998 | 96.91 | Connected to grid
Site B | Installer | Logger/50K-M0(SiteB) | 2025-10-06 12:05:00 DST | 3.632 | 3.747 | 11.66 | 236418.99 | 22.8 | 49.91 | 0.998 | 96.95 | Connected to grid
Site B | Installer | Logger/50K-M0(SiteB) | 2025-10-06 12:10:00 DST | 3.651 | 3.767 | 11.97 | 236419.31 | 22.8 | 50.02 | 0.998 | 96.96 | Connected to grid
Site B | Installer | Logger/50K-M0(SiteB) | 2025-10-06 12:15:00 DST | 3.319 | 3.429 | 12.27 | 236419.62 | 22.8 | 50.03 | 0.998 | 96.81 | Connected to grid
Site B | Installer | Logger/50K-M0(SiteB) | 2025-10-06 12:20:00 DST | 3.091 | 3.203 | 12.54 | 236419.91 | 22.8 | 50 | 0.998 | 96.52 | Connected to grid
Site B | Installer | Logger/50K-M0(SiteB) | 2025-10-06 12:25:00 DST | 2.998 | 3.109 | 12.78 | 236420.16 | 23 | 50 | 0.998 | 96.51 | Connected to grid
Site B | Installer | Logger/50K-M0(SiteB) | 2025-10-06 12:30:00 DST | 3.722 | 3.84 | 13.06 | 236420.44 | 23 | 50 | 0.998 | 96.97 | Connected to grid
Site B | Installer | Logger/50K-M0(SiteB) | 2025-10-06 12:35:00 DST | 5.079 | 5.207 | 13.43 | 236420.85 | 23 | 50 | 0.998 | 97.46 | Connected to grid
Site B | Installer | Logger/50K-M0(SiteB) | 2025-10-06 12:40:00 DST | 4.413 | 4.546 | 13.84 | 236421.26 | 23 | 50 | 0.998 | 97.1 | Connected to grid
Site B | Installer | Logger/50K-M0(SiteB) | 2025-10-06 12:45:00 DST | 4.021 | 4.147 | 14.19 | 236421.61 | 23 | 49.99 | 0.998 | 96.98 | Connected to grid
Site B | Installer | Logger/50K-M0(SiteB) | 2025-10-06 12:50:00 DST | 4.432 | 4.564 | 14.53 | 236421.97 | 23 | 49.97 | 0.998 | 97.13 | Connected to grid
Site B | Installer | Logger/50K-M0(SiteB) | 2025-10-06 12:55:00 DST | 4.564 | 4.69 | 14.92 | 236422.38 | 23 | 49.99 | 0.998 | 97.31 | Connected to grid
Site B | Installer | Logger/50K-M0(SiteB) | 2025-10-06 13:00:00 DST | 3.252 | 3.371 | 15.24 | 236422.71 | 23 | 50.02 | 0.998 | 96.49 | Connected to grid
Site B | Installer | Logger/50K-M0(SiteB) | 2025-10-06 13:05:00 DST | 3.313 | 3.414 | 15.51 | 236422.99 | 23.2 | 49.98 | 0.998 | 96.85 | Connected to grid
Site B | Installer | Logger/50K-M0(SiteB) | 2025-10-06 13:10:00 DST | 3.479 | 3.592 | 15.79 | 236423.27 | 23.2 | 50.02 | 0.998 | 96.83 | Connected to grid
Site B | Installer | Logger/50K-M0(SiteB) | 2025-10-06 13:15:00 DST | 3.766 | 3.884 | 16.1 | 236423.59 | 23.2 | 50 | 0.998 | 96.94 | Connected to grid
Site B | Installer | Logger/50K-M0(SiteB) | 2025-10-06 13:20:00 DST | 4.24 | 4.364 | 16.43 | 236423.93 | 23.2 | 50.02 | 0.998 | 97.16 | Connected to grid
Site B | Installer | Logger/50K-M0(SiteB) | 2025-10-06 13:25:00 DST | 4.506 | 4.641 | 16.8 | 236424.31 | 23.2 | 50 | 0.998 | 97.06 | Connected to grid
Site B | Installer | Logger/50K-M0(SiteB) | 2025-10-06 13:30:00 DST | 6.004 | 6.159 | 17.22 | 236424.76 | 23.2 | 49.98 | 0.998 | 97.47 | Connected to grid
Site B | Installer | Logger/50K-M0(SiteB) | 2025-10-06 13:35:00 DST | 6.806 | 6.938 | 17.77 | 236425.3 | 23.2 | 49.98 | 0.998 | 98.1 | Connected to grid
Site B | Installer | Logger/50K-M0(SiteB) | 2025-10-06 13:40:00 DST | 7.172 | 7.354 | 18.33 | 236425.91 | 23.2 | 49.97 | 0.998 | 97.64 | Connected to grid
Site B | Installer | Logger/50K-M0(SiteB) | 2025-10-06 13:45:00 DST | 8.417 | 8.563 | 18.99 | 236426.57 | 23.2 | 49.99 | 0.998 | 98.29 | Connected to grid
Site B | Installer | Logger/50K-M0(SiteB) | 2025-10-06 13:50:00 DST | 8.903 | 9.055 | 19.71 | 236427.3 | 23.2 | 49.99 | 0.998 | 98.33 | Connected to grid
Site B | Installer | Logger/50K-M0(SiteB) | 2025-10-06 13:55:00 DST | 8.296 | 8.471 | 20.39 | 236428.02 | 23.4 | 50.02 | 0.998 | 97.92 | Connected to grid
Site B | Installer | Logger/50K-M0(SiteB) | 2025-10-06 14:00:00 DST | 5.753 | 5.892 | 21 | 236428.64 | 23.4 | 50 | 0.998 | 97.47 | Connected to grid
Site B | Installer | Logger/50K-M0(SiteB) | 2025-10-06 14:05:00 DST | 4.425 | 4.558 | 21.44 | 236429.1 | 23.4 | 49.99 | 0.998 | 97.1 | Connected to grid
Site B | Installer | Logger/50K-M0(SiteB) | 2025-10-06 14:10:00 DST | 3.224 | 3.342 | 21.74 | 236429.39 | 23.2 | 49.99 | 0.998 | 96.54 | Connected to grid
Site B | Installer | Logger/50K-M0(SiteB) | 2025-10-06 14:15:00 DST | 3.382 | 3.502 | 22.02 | 236429.7 | 23.4 | 50 | 0.998 | 96.85 | Connected to grid
Site B | Installer | Logger/50K-M0(SiteB) | 2025-10-06 14:20:00 DST | 3.112 | 3.224 | 22.3 | 236429.98 | 23.4 | 50.02 | 0.998 | 96.53 | Connected to grid
Site B | Installer | Logger/50K-M0(SiteB) | 2025-10-06 14:25:00 DST | 2.79 | 2.892 | 22.53 | 236430.24 | 23.4 | 50.02 | 0.998 | 96.47 | Connected to grid
Site B | Installer | Logger/50K-M0(SiteB) | 2025-10-06 14:30:00 DST | 3.199 | 3.314 | 22.79 | 236430.5 | 23.4 | 50.02 | 0.998 | 96.54 | Connected to grid
Site B | Installer | Logger/50K-M0(SiteB) | 2025-10-06 14:35:00 DST | 3.061 | 3.172 | 23.07 | 236430.76 | 23.4 | 49.96 | 0.998 | 96.55 | Connected to grid
Site B | Installer | Logger/50K-M0(SiteB) | 2025-10-06 14:40:00 DST | 2.548 | 2.645 | 23.29 | 236431 | 23.6 | 50 | 0.998 | 96.44 | Connected to grid
Site B | Installer | Logger/50K-M0(SiteB) | 2025-10-06 14:45:00 DST | 2.44 | 2.532 | 23.5 | 236431.24 | 23.6 | 50.02 | 0.998 | 96.71 | Connected to grid
Site B | Installer | Logger/50K-M0(SiteB) | 2025-10-06 14:50:00 DST | 2.424 | 2.507 | 23.7 | 236431.45 | 23.6 | 50.03 | 0.998 | 96.64 | Connected to grid
Site B | Installer | Logger/50K-M0(SiteB) | 2025-10-06 14:55:00 DST | 2.549 | 2.657 | 23.91 | 236431.65 | 23.6 | 49.98 | 0.998 | 96 | Connected to grid
Site B | Installer | Logger/50K-M0(SiteB) | 2025-10-06 15:00:00 DST | 3.141 | 3.253 | 24.15 | 236431.91 | 23.6 | 50.01 | 0.998 | 96.54 | Connected to grid
Site B | Installer | Logger/50K-M0(SiteB) | 2025-10-06 15:05:00 DST | 3.595 | 3.708 | 24.43 | 236432.21 | 23.6 | 49.99 | 0.998 | 96.96 | Connected to grid
Site B | Installer | Logger/50K-M0(SiteB) | 2025-10-06 15:10:00 DST | 3.501 | 3.616 | 24.72 | 236432.5 | 23.6 | 49.98 | 0.998 | 96.85 | Connected to grid
Site B | Installer | Logger/50K-M0(SiteB) | 2025-10-06 15:15:00 DST | 3.818 | 3.937 | 25.03 | 236432.81 | 23.6 | 49.97 | 0.998 | 96.96 | Connected to grid
Site B | Installer | Logger/50K-M0(SiteB) | 2025-10-06 15:20:00 DST | 4.331 | 4.461 | 25.36 | 236433.19 | 23.6 | 50 | 0.998 | 97.16 | Connected to grid
Site B | Installer | Logger/50K-M0(SiteB) | 2025-10-06 15:25:00 DST | 5.433 | 5.573 | 25.77 | 236433.6 | 23.4 | 50.01 | 0.998 | 97.49 | Connected to grid
Site B | Installer | Logger/50K-M0(SiteB) | 2025-10-06 15:30:00 DST | 5.973 | 6.13 | 26.25 | 236434.07 | 23.2 | 49.98 | 0.998 | 97.49 | Connected to grid
Site B | Installer | Logger/50K-M0(SiteB) | 2025-10-06 15:35:00 DST | 6.735 | 6.865 | 26.78 | 236434.63 | 23.2 | 49.99 | 0.998 | 98.08 | Connected to grid
Site B | Installer | Logger/50K-M0(SiteB) | 2025-10-06 15:40:00 DST | 6.998 | 7.133 | 27.36 | 236435.24 | 23 | 49.99 | 0.998 | 98.13 | Connected to grid
Site B | Installer | Logger/50K-M0(SiteB) | 2025-10-06 15:45:00 DST | 6.344 | 6.468 | 27.91 | 236435.78 | 22.8 | 49.99 | 0.998 | 98.09 | Connected to grid
Site B | Installer | Logger/50K-M0(SiteB) | 2025-10-06 15:50:00 DST | 6.128 | 6.295 | 28.43 | 236436.31 | 22.8 | 49.98 | 0.998 | 97.48 | Connected to grid
Site B | Installer | Logger/50K-M0(SiteB) | 2025-10-06 15:55:00 DST | 6.224 | 6.39 | 28.94 | 236436.85 | 22.8 | 50 | 0.998 | 97.49 | Connected to grid
Site B | Installer | Logger/50K-M0(SiteB) | 2025-10-06 16:00:00 DST | 7.17 | 7.307 | 29.49 | 236437.4 | 22.8 | 50.04 | 0.998 | 98.12 | Connected to grid
Site B | Installer | Logger/50K-M0(SiteB) | 2025-10-06 16:05:00 DST | 8.847 | 8.997 | 30.17 | 236438.09 | 22.8 | 50.01 | 0.998 | 98.3 | Connected to grid
Site B | Installer | Logger/50K-M0(SiteB) | 2025-10-06 16:10:00 DST | 6.539 | 6.665 | 30.86 | 236438.82 | 22.6 | 49.99 | 0.998 | 98.12 | Connected to grid
Site B | Installer | Logger/50K-M0(SiteB) | 2025-10-06 16:15:00 DST | 6.944 | 7.112 | 31.37 | 236439.33 | 22.6 | 49.98 | 0.998 | 97.62 | Connected to grid
Site B | Installer | Logger/50K-M0(SiteB) | 2025-10-06 16:20:00 DST | 7.498 | 7.643 | 31.99 | 236439.96 | 22.4 | 50.01 | 0.998 | 98.12 | Connected to grid
Site B | Installer | Logger/50K-M0(SiteB) | 2025-10-06 16:25:00 DST | 6.214 | 6.373 | 32.56 | 236440.57 | 22.4 | 50 | 0.998 | 97.5 | Connected to grid
Site B | Installer | Logger/50K-M0(SiteB) | 2025-10-06 16:30:00 DST | 4.579 | 4.706 | 33.01 | 236441.02 | 22.4 | 49.98 | 0.998 | 97.35 | Connected to grid
Site B | Installer | Logger/50K-M0(SiteB) | 2025-10-06 16:35:00 DST | 3.901 | 4.023 | 33.36 | 236441.37 | 22.4 | 49.95 | 0.998 | 96.96 | Connected to grid
Site B | Installer | Logger/50K-M0(SiteB) | 2025-10-06 16:40:00 DST | 3.376 | 3.488 | 33.66 | 236441.69 | 22.4 | 49.99 | 0.998 | 96.79 | Connected to grid
Site B | Installer | Logger/50K-M0(SiteB) | 2025-10-06 16:45:00 DST | 3.473 | 3.59 | 33.94 | 236441.98 | 22.2 | 50.04 | 0.998 | 96.79 | Connected to grid
Site B | Installer | Logger/50K-M0(SiteB) | 2025-10-06 16:50:00 DST | 3.617 | 3.73 | 34.24 | 236442.3 | 22.2 | 50.02 | 0.998 | 96.95 | Connected to grid
Site B | Installer | Logger/50K-M0(SiteB) | 2025-10-06 16:55:00 DST | 3.052 | 3.162 | 34.52 | 236442.6 | 22 | 49.99 | 0.998 | 96.57 | Connected to grid
Site B | Installer | Logger/50K-M0(SiteB) | 2025-10-06 17:00:00 DST | 2.762 | 2.865 | 34.76 | 236442.85 | 22 | 49.99 | 0.998 | 96.47 | Connected to grid
Site B | Installer | Logger/50K-M0(SiteB) | 2025-10-06 17:05:00 DST | 2.143 | 2.226 | 34.97 | 236443.06 | 21.8 | 50.03 | 0.998 | 96.31 | Connected to grid
Site B | Installer | Logger/50K-M0(SiteB) | 2025-10-06 17:10:00 DST | 1.767 | 1.849 | 35.13 | 236443.22 | 21.8 | 49.97 | 0.998 | 95.41 | Connected to grid
Site B | Installer | Logger/50K-M0(SiteB) | 2025-10-06 17:15:00 DST | 1.855 | 1.948 | 35.28 | 236443.37 | 21.6 | 49.97 | 0.998 | 95.37 | Connected to grid
Site B | Installer | Logger/50K-M0(SiteB) | 2025-10-06 17:20:00 DST | 1.584 | 1.669 | 35.42 | 236443.53 | 21.6 | 49.97 | 0.998 | 95.39 | Connected to grid
Site B | Installer | Logger/50K-M0(SiteB) | 2025-10-06 17:25:00 DST | 1.311 | 1.385 | 35.54 | 236443.68 | 21.4 | 49.99 | 0.998 | 94.67 | Connected to grid
Site B | Installer | Logger/50K-M0(SiteB) | 2025-10-06 17:30:00 DST | 1.314 | 1.389 | 35.65 | 236443.76 | 21.4 | 50.02 | 0.998 | 94.61 | Connected to grid
Site B | Installer | Logger/50K-M0(SiteB) | 2025-10-06 17:35:00 DST | 1.125 | 1.197 | 35.75 | 236443.89 | 21.2 | 49.99 | 0.998 | 93.81 | Connected to grid
Site B | Installer | Logger/50K-M0(SiteB) | 2025-10-06 17:40:00 DST | 0.96 | 1.036 | 35.84 | 236444 | 21.2 | 49.97 | 0.998 | 92.67 | Connected to grid
Site B | Installer | Logger/50K-M0(SiteB) | 2025-10-06 17:45:00 DST | 0.834 | 0.902 | 35.91 | 236444.09 | 21.2 | 50 | 0.998 | 92.52 | Connected to grid
Site B | Installer | Logger/50K-M0(SiteB) | 2025-10-06 17:50:00 DST | 0.721 | 0.785 | 35.98 | 236444.15 | 21 | 50.01 | 0.998 | 91.86 | Connected to grid
Site B | Installer | Logger/50K-M0(SiteB) | 2025-10-06 17:55:00 DST | 0.732 | 0.807 | 36.04 | 236444.25 | 21 | 50.01 | 0.998 | 90.91 | Connected to grid
Site B | Installer | Logger/50K-M0(SiteB) | 2025-10-06 18:00:00 DST | 0.672 | 0.743 | 36.1 | 236444.3 | 20.8 | 50.02 | 0.998 | 90.44 | Connected to grid
Site B | Installer | Logger/50K-M0(SiteB) | 2025-10-06 18:05:00 DST | 0.677 | 0.738 | 36.16 | 236444.37 | 20.8 | 50.01 | 0.998 | 90.52 | Connected to grid
Site B | Installer | Logger/50K-M0(SiteB) | 2025-10-06 18:10:00 DST | 0.6 | 0.673 | 36.21 | 236444.42 | 20.8 | 49.97 | 0.998 | 90.71 | Connected to grid
Site B | Installer | Logger/50K-M0(SiteB) | 2025-10-06 18:15:00 DST | 0.535 | 0.612 | 36.26 | 236444.51 | 20.8 | 49.97 | 0.998 | 87.3 | Connected to grid
Site B | Installer | Logger/50K-M0(SiteB) | 2025-10-06 18:20:00 DST | 0.439 | 0.522 | 36.3 | 236444.54 | 20.8 | 50.01 | 0.998 | 84.16 | Connected to grid
Site B | Installer | Logger/50K-M0(SiteB) | 2025-10-06 18:25:00 DST | 0.414 | 0.486 | 36.33 | 236444.58 | 20.6 | 49.96 | 0.998 | 84.16 | Connected to grid
Site B | Installer | Logger/50K-M0(SiteB) | 2025-10-06 18:30:00 DST | 0.287 | 0.366 | 36.36 | 236444.64 | 20.6 | 49.99 | 0.998 | 79.45 | Connected to grid
Site B | Installer | Logger/50K-M0(SiteB) | 2025-10-06 18:35:00 DST | 0.265 | 0.329 | 36.38 | 236444.67 | 20.6 | 49.99 | 0.998 | 80.67 | Connected to grid
Site B | Installer | Logger/50K-M0(SiteB) | 2025-10-06 18:40:00 DST | 0.066 | 0.087 | 36.39 | 236444.68 | 20.6 | 49.98 | 1 | 78.73 | Connected to grid
Site B | Installer | Logger/50K-M0(SiteB) | 2025-10-06 18:45:00 DST | 0.058 | 0.079 | 36.4 | 236444.72 | 20.6 | 49.98 | 1 | 75.07 | Connected to grid
Site B | Installer | Logger/50K-M0(SiteB) | 2025-10-06 18:50:00 DST | 0 | 0 | 36.4 | 236444.74 | 20.6 | 50 | 0 | 0 | Connected to grid
Site B | Installer | Logger/50K-M0(SiteB) | 2025-10-06 18:55:00 DST | 0 | 0 | 36.4 | 236444.74 | 20.4 | 50 | 0 | 0 | Standby: detecting sunlight
Site B | Installer | Logger/50K-M0(SiteB) | 2025-10-06 19:00:00 DST | 0 | 0 | 36.4 | 236444.74 | 20.4 | 50.01 | 0 | 0 | Standby: detecting sunlight
Site B | Installer | Logger/50K-M0(SiteB) | 2025-10-06 19:05:00 DST | 0 | 0 | 36.4 | 236444.74 | 20.4 | 50.03 | 0 | 0 | Standby: initializing
Site B | Installer | Logger/50K-M0(SiteB) | 2025-10-06 19:10:00 DST | 0 | 0 | 36.4 | 236444.74 | 20.4 | 50.03 | 0 | 0 | Standby: initializing
Site B | Installer | Logger/50K-M0(SiteB) | 2025-10-06 19:15:00 DST | 0 | 0 | 36.4 | 236444.74 | 20.2 | 50.03 | 0 | 0 | Standby: initializing
Site B | Installer | Logger/50K-M0(SiteB) | 2025-10-06 19:20:00 DST | 0 | 0 | 36.4 | 236444.74 | 20.2 | 50.03 | 0 | 0 | Standby: initializing
Site B | Installer | Logger/50K-M0(SiteB) | 2025-10-06 19:25:00 DST | 0 | 0 | 36.4 | 236444.74 | 20.1 | 0 | 0 | 0 | Standby: no sunlight
Site B | Installer | Logger/50K-M0(SiteB) | 2025-10-07 00:00:00 DST | 0 | 0 | 0 | 236444.74 | 16.9 | 0 | 0 | 0 | Standby: no sunlight
Site B | Installer | Logger/50K-M0(SiteB) | 2025-10-07 07:20:00 DST | 0 | 0 | 0 | 236444.74 | 13.7 | 0 | 0 | 0 | Standby: initializing
Site B | Installer | Logger/50K-M0(SiteB) | 2025-10-07 07:25:00 DST | 0 | 0 | 0 | 236444.74 | 13.3 | 49.97 | 0 | 0 | Standby: detecting sunlight
Site B | Installer | Logger/50K-M0(SiteB) | 2025-10-07 07:30:00 DST | 0 | 0 | 0 | 236444.74 | 13.1 | 50.01 | 0 | 0 | Standby: detecting sunlight
Site B | Installer | Logger/50K-M0(SiteB) | 2025-10-07 07:35:00 DST | 0.023 | 0.027 | 0 | 236444.75 | 12.9 | 50.02 | 0.993 | 82.97 | Connected to grid
Site B | Installer | Logger/50K-M0(SiteB) | 2025-10-07 07:40:00 DST | 0.061 | 0.075 | 0 | 236444.76 | 13.1 | 49.97 | 1 | 78.73 | Connected to grid
Site B | Installer | Logger/50K-M0(SiteB) | 2025-10-07 07:45:00 DST | 0.164 | 0.2 | 0.01 | 236444.78 | 13.1 | 49.98 | 1 | 77.87 | Connected to grid
Site B | Installer | Logger/50K-M0(SiteB) | 2025-10-07 07:50:00 DST | 0.245 | 0.31 | 0.03 | 236444.81 | 13.3 | 50.01 | 1 | 77.88 | Connected to grid
Site B | Installer | Logger/50K-M0(SiteB) | 2025-10-07 07:55:00 DST | 0.373 | 0.434 | 0.05 | 236444.85 | 13.5 | 50.02 | 1 | 83.92 | Connected to grid
Site B | Installer | Logger/50K-M0(SiteB) | 2025-10-07 08:00:00 DST | 0.513 | 0.59 | 0.09 | 236444.9 | 13.5 | 50.03 | 1 | 86.92 | Connected to grid
Site B | Installer | Logger/50K-M0(SiteB) | 2025-10-07 08:05:00 DST | 0.662 | 0.722 | 0.14 | 236444.96 | 13.7 | 49.99 | 1 | 91.46 | Connected to grid
Site B | Installer | Logger/50K-M0(SiteB) | 2025-10-07 08:10:00 DST | 1.342 | 1.416 | 0.21 | 236445.05 | 13.7 | 49.95 | 1 | 94.76 | Connected to grid
Site B | Installer | Logger/50K-M0(SiteB) | 2025-10-07 08:15:00 DST | 2.518 | 2.624 | 0.4 | 236445.25 | 13.9 | 49.96 | 1 | 96.03 | Connected to grid
Site B | Installer | Logger/50K-M0(SiteB) | 2025-10-07 08:20:00 DST | 4.291 | 4.397 | 0.67 | 236445.5 | 14.1 | 50.03 | 1 | 97.63 | Connected to grid
Site B | Installer | Logger/50K-M0(SiteB) | 2025-10-07 08:25:00 DST | 4.72 | 4.833 | 1.03 | 236445.9 | 14.3 | 50 | 1 | 97.73 | Connected to grid
Site B | Installer | Logger/50K-M0(SiteB) | 2025-10-07 08:30:00 DST | 5.231 | 5.339 | 1.45 | 236446.33 | 14.3 | 49.99 | 1 | 97.98 | Connected to grid
Site B | Installer | Logger/50K-M0(SiteB) | 2025-10-07 08:35:00 DST | 5.498 | 5.61 | 1.97 | 236446.84 | 14.5 | 50.01 | 1 | 97.98 | Connected to grid
Site B | Installer | Logger/50K-M0(SiteB) | 2025-10-07 08:40:00 DST | 8.154 | 8.299 | 2.49 | 236447.41 | 14.9 | 50.03 | 1 | 98.33 | Connected to grid
Site B | Installer | Logger/50K-M0(SiteB) | 2025-10-07 08:45:00 DST | 6.122 | 6.247 | 3.04 | 236447.96 | 15.1 | 50 | 1 | 97.98 | Connected to grid
Site B | Installer | Logger/50K-M0(SiteB) | 2025-10-07 08:50:00 DST | 6.128 | 6.252 | 3.51 | 236448.43 | 15.3 | 50.02 | 1 | 98 | Connected to grid
Site B | Installer | Logger/50K-M0(SiteB) | 2025-10-07 08:55:00 DST | 5.35 | 5.46 | 4.01 | 236448.95 | 15.5 | 50.01 | 1 | 98.01 | Connected to grid
Site B | Installer | Logger/50K-M0(SiteB) | 2025-10-07 09:00:00 DST | 5.053 | 5.157 | 4.5 | 236449.46 | 15.7 | 50.02 | 1 | 98.01 | Connected to grid
Site B | Installer | Logger/50K-M0(SiteB) | 2025-10-07 09:05:00 DST | 6.526 | 6.652 | 5.04 | 236450 | 15.9 | 50 | 1 | 98.09 | Connected to grid
Site B | Installer | Logger/50K-M0(SiteB) | 2025-10-07 09:10:00 DST | 2.913 | 3.025 | 5.61 | 236450.58 | 16.1 | 50 | 1 | 96.35 | Connected to grid
Site B | Installer | Logger/50K-M0(SiteB) | 2025-10-07 09:15:00 DST | 3.126 | 3.238 | 5.85 | 236450.84 | 16.1 | 50.01 | 1 | 96.53 | Connected to grid
Site B | Installer | Logger/50K-M0(SiteB) | 2025-10-07 09:20:00 DST | 8.954 | 9.105 | 6.41 | 236451.4 | 16.3 | 50.03 | 1 | 98.32 | Connected to grid
Site B | Installer | Logger/50K-M0(SiteB) | 2025-10-07 09:25:00 DST | 2.472 | 2.572 | 7.11 | 236452.13 | 16.5 | 50 | 1 | 96.11 | Connected to grid
Site B | Installer | Logger/50K-M0(SiteB) | 2025-10-07 09:30:00 DST | 8.468 | 8.609 | 7.52 | 236452.55 | 16.7 | 50.01 | 1 | 98.35 | Connected to grid
Site B | Installer | Logger/50K-M0(SiteB) | 2025-10-07 09:35:00 DST | 7.827 | 7.96 | 8.17 | 236453.21 | 16.7 | 50.02 | 1 | 98.3 | Connected to grid
Site B | Installer | Logger/50K-M0(SiteB) | 2025-10-07 09:40:00 DST | 10.707 | 10.895 | 9.06 | 236454.12 | 16.9 | 50.05 | 1 | 98.28 | Connected to grid
Site B | Installer | Logger/50K-M0(SiteB) | 2025-10-07 09:45:00 DST | 11.779 | 11.981 | 10.04 | 236455.13 | 17.1 | 50.06 | 1 | 98.41 | Connected to grid
Site B | Installer | Logger/50K-M0(SiteB) | 2025-10-07 09:50:00 DST | 18.571 | 18.891 | 11.21 | 236456.32 | 17.1 | 50.01 | 1 | 98.31 | Connected to grid
Site B | Installer | Logger/50K-M0(SiteB) | 2025-10-07 09:55:00 DST | 14.021 | 14.255 | 12.72 | 236457.86 | 17.3 | 50.04 | 1 | 98.34 | Connected to grid
Site B | Installer | Logger/50K-M0(SiteB) | 2025-10-07 10:00:00 DST | 18.023 | 18.322 | 14.04 | 236459.17 | 17.5 | 50 | 1 | 98.33 | Connected to grid
Site B | Installer | Logger/50K-M0(SiteB) | 2025-10-07 10:05:00 DST | 15.099 | 15.332 | 15.79 | 236460.99 | 17.9 | 49.97 | 1 | 98.48 | Connected to grid
Site B | Installer | Logger/50K-M0(SiteB) | 2025-10-07 10:10:00 DST | 12.307 | 12.522 | 16.76 | 236461.98 | 18.9 | 50.03 | 1 | 98.32 | Connected to grid
Site B | Installer | Logger/50K-M0(SiteB) | 2025-10-07 10:15:00 DST | 16.18 | 16.446 | 17.92 | 236463.16 | 19.7 | 49.98 | 1 | 98.32 | Connected to grid
Site B | Installer | Logger/50K-M0(SiteB) | 2025-10-07 10:20:00 DST | 23.272 | 23.668 | 19.9 | 236465.18 | 20.3 | 49.99 | 1 | 98.38 | Connected to grid
Site B | Installer | Logger/50K-M0(SiteB) | 2025-10-07 10:25:00 DST | 19.517 | 19.849 | 22.25 | 236467.57 | 21.1 | 50.04 | 1 | 98.32 | Connected to grid
Site B | Installer | Logger/50K-M0(SiteB) | 2025-10-07 10:30:00 DST | 22.592 | 22.985 | 24.22 | 236469.6 | 21.9 | 50.04 | 1 | 98.34 | Connected to grid
Site B | Installer | Logger/50K-M0(SiteB) | 2025-10-07 10:35:00 DST | 23.072 | 23.538 | 26 | 236471.41 | 22.7 | 50 | 1 | 98.02 | Connected to grid
Site B | Installer | Logger/50K-M0(SiteB) | 2025-10-07 10:40:00 DST | 19.643 | 19.964 | 27.75 | 236473.2 | 23.3 | 50.06 | 1 | 98.33 | Connected to grid
Site B | Installer | Logger/50K-M0(SiteB) | 2025-10-07 10:45:00 DST | 38.825 | 39.653 | 30.47 | 236475.99 | 23.9 | 50.03 | 1 | 97.91 | Connected to grid
Site B | Installer | Logger/50K-M0(SiteB) | 2025-10-07 10:50:00 DST | 34.041 | 34.739 | 33.68 | 236479.25 | 24.9 | 50.01 | 1 | 98.01 | Connected to grid
Site B | Installer | Logger/50K-M0(SiteB) | 2025-10-07 10:55:00 DST | 24.028 | 24.505 | 36.05 | 236481.68 | 25.9 | 50.04 | 1 | 98.01 | Connected to grid
Site B | Installer | Logger/50K-M0(SiteB) | 2025-10-07 11:00:00 DST | 25.028 | 25.525 | 38.11 | 236483.77 | 26.7 | 50.03 | 1 | 98.01 | Connected to grid
Site B | Installer | Logger/50K-M0(SiteB) | 2025-10-07 11:05:00 DST | 29.365 | 29.955 | 40.24 | 236485.98 | 27.3 | 50 | 1 | 98.01 | Connected to grid
Site B | Installer | Logger/50K-M0(SiteB) | 2025-10-07 11:10:00 DST | 32.479 | 33.131 | 42.96 | 236488.72 | 27.9 | 50.04 | 1 | 98.01 | Connected to grid
Site B | Installer | Logger/50K-M0(SiteB) | 2025-10-07 11:15:00 DST | 31.267 | 31.896 | 45.66 | 236491.52 | 28.5 | 50.02 | 1 | 98.01 | Connected to grid
Site B | Installer | Logger/50K-M0(SiteB) | 2025-10-07 11:20:00 DST | 29.067 | 29.648 | 48.26 | 236494.14 | 29.3 | 50 | 1 | 98.01 | Connected to grid
Site B | Installer | Logger/50K-M0(SiteB) | 2025-10-07 11:25:00 DST | 29.629 | 30.221 | 50.75 | 236496.69 | 29.9 | 50.04 | 1 | 98.01 | Connected to grid
Site B | Installer | Logger/50K-M0(SiteB) | 2025-10-07 11:30:00 DST | 15.866 | 16.171 | 52.88 | 236498.87 | 30.5 | 50.02 | 1 | 98.06 | Connected to grid
Site B | Installer | Logger/50K-M0(SiteB) | 2025-10-07 11:35:00 DST | 14.928 | 15.224 | 54.21 | 236500.24 | 30.7 | 50 | 1 | 98.06 | Connected to grid
Site B | Installer | Logger/50K-M0(SiteB) | 2025-10-07 11:40:00 DST | 15.305 | 15.611 | 55.61 | 236501.66 | 30.5 | 50.02 | 1 | 98.06 | Connected to grid
Site B | Installer | Logger/50K-M0(SiteB) | 2025-10-07 11:45:00 DST | 17.569 | 17.911 | 56.94 | 236503.02 | 30.5 | 50.01 | 1 | 98.06 | Connected to grid
Site B | Installer | Logger/50K-M0(SiteB) | 2025-10-07 11:50:00 DST | 16.723 | 17.049 | 58.36 | 236504.45 | 30.3 | 50.02 | 1 | 98.06 | Connected to grid
Site B | Installer | Logger/50K-M0(SiteB) | 2025-10-07 11:55:00 DST | 20.292 | 20.692 | 59.86 | 236505.99 | 30.1 | 50.05 | 1 | 98.06 | Connected to grid
Site B | Installer | Logger/50K-M0(SiteB) | 2025-10-07 12:00:00 DST | 17.961 | 18.313 | 61.48 | 236507.68 | 29.9 | 50.02 | 1 | 98.06 | Connected to grid
Site B | Installer | Logger/50K-M0(SiteB) | 2025-10-07 12:05:00 DST | 16.7 | 17.025 | 62.88 | 236509.08 | 29.7 | 50.01 | 1 | 98.06 | Connected to grid
Site B | Installer | Logger/50K-M0(SiteB) | 2025-10-07 12:10:00 DST | 17.613 | 17.958 | 64.37 | 236510.63 | 29.5 | 50.05 | 1 | 98.06 | Connected to grid
Site B | Installer | Logger/50K-M0(SiteB) | 2025-10-07 12:15:00 DST | 19.339 | 19.718 | 66.16 | 236512.44 | 29.3 | 50.04 | 1 | 98.12 | Connected to grid
Site B | Installer | Logger/50K-M0(SiteB) | 2025-10-07 12:20:00 DST | 20.028 | 20.425 | 68.03 | 236514.33 | 29.3 | 50.04 | 1 | 98.07 | Connected to grid
Site B | Installer | Logger/50K-M0(SiteB) | 2025-10-07 12:25:00 DST | 14.825 | 15.121 | 69.39 | 236515.72 | 29.3 | 50.01 | 1 | 98.07 | Connected to grid
Site B | Installer | Logger/50K-M0(SiteB) | 2025-10-07 12:30:00 DST | 14.56 | 14.851 | 70.59 | 236516.97 | 29.1 | 50 | 1 | 98.07 | Connected to grid
Site B | Installer | Logger/50K-M0(SiteB) | 2025-10-07 12:35:00 DST | 14.632 | 14.925 | 71.82 | 236518.2 | 28.9 | 50.01 | 1 | 98.07 | Connected to grid
Site B | Installer | Logger/50K-M0(SiteB) | 2025-10-07 12:40:00 DST | 14.385 | 14.674 | 73.03 | 236519.47 | 28.7 | 50.02 | 1 | 98.07 | Connected to grid
Site B | Installer | Logger/50K-M0(SiteB) | 2025-10-07 12:45:00 DST | 13.883 | 14.162 | 74.22 | 236520.65 | 28.3 | 50.03 | 1 | 98.03 | Connected to grid
Site B | Installer | Logger/50K-M0(SiteB) | 2025-10-07 12:50:00 DST | 13.405 | 13.676 | 75.35 | 236521.83 | 27.9 | 50.02 | 1 | 98.03 | Connected to grid
Site B | Installer | Logger/50K-M0(SiteB) | 2025-10-07 12:55:00 DST | 12.656 | 12.914 | 76.44 | 236522.93 | 27.5 | 50.02 | 1 | 98.02 | Connected to grid
Site B | Installer | Logger/50K-M0(SiteB) | 2025-10-07 13:00:00 DST | 11.934 | 12.186 | 77.47 | 236523.98 | 27.1 | 50.01 | 1 | 97.97 | Connected to grid
Site B | Installer | Logger/50K-M0(SiteB) | 2025-10-07 13:05:00 DST | 12.265 | 12.521 | 78.46 | 236525 | 26.9 | 49.98 | 1 | 97.97 | Connected to grid
Site B | Installer | Logger/50K-M0(SiteB) | 2025-10-07 13:10:00 DST | 13.218 | 13.485 | 79.52 | 236526.1 | 26.5 | 50.02 | 1 | 98.01 | Connected to grid
Site B | Installer | Logger/50K-M0(SiteB) | 2025-10-07 13:15:00 DST | 13.914 | 14.144 | 80.66 | 236527.25 | 26.3 | 50.02 | 1 | 98.38 | Connected to grid
Site B | Installer | Logger/50K-M0(SiteB) | 2025-10-07 13:20:00 DST | 14.657 | 14.898 | 81.85 | 236528.47 | 26.1 | 50.02 | 1 | 98.38 | Connected to grid
Site B | Installer | Logger/50K-M0(SiteB) | 2025-10-07 13:25:00 DST | 15.265 | 15.565 | 83.08 | 236529.74 | 26.1 | 50.05 | 1 | 98.07 | Connected to grid
Site B | Installer | Logger/50K-M0(SiteB) | 2025-10-07 13:30:00 DST | 17.034 | 17.369 | 84.43 | 236531.11 | 25.9 | 49.99 | 1 | 98.08 | Connected to grid
Site B | Installer | Logger/50K-M0(SiteB) | 2025-10-07 13:35:00 DST | 20.748 | 21.156 | 85.95 | 236532.69 | 25.9 | 50.01 | 1 | 98.07 | Connected to grid
Site B | Installer | Logger/50K-M0(SiteB) | 2025-10-07 13:40:00 DST | 26.342 | 26.863 | 87.89 | 236534.65 | 25.9 | 50.01 | 1 | 98.06 | Connected to grid
Site B | Installer | Logger/50K-M0(SiteB) | 2025-10-07 13:45:00 DST | 31.89 | 32.527 | 90.35 | 236537.16 | 26.3 | 49.99 | 1 | 98.03 | Connected to grid
Site B | Installer | Logger/50K-M0(SiteB) | 2025-10-07 13:50:00 DST | 31.509 | 32.136 | 93.02 | 236539.87 | 26.7 | 50 | 1 | 98.03 | Connected to grid
Site B | Installer | Logger/50K-M0(SiteB) | 2025-10-07 13:55:00 DST | 28.312 | 28.878 | 95.4 | 236542.32 | 27.3 | 50.02 | 1 | 98.03 | Connected to grid
Site B | Installer | Logger/50K-M0(SiteB) | 2025-10-07 14:00:00 DST | 23.08 | 23.532 | 97.55 | 236544.5 | 27.5 | 50 | 1 | 98.03 | Connected to grid
Site B | Installer | Logger/50K-M0(SiteB) | 2025-10-07 14:05:00 DST | 26.79 | 27.317 | 99.68 | 236546.68 | 27.5 | 49.99 | 1 | 98.03 | Connected to grid
Site B | Installer | Logger/50K-M0(SiteB) | 2025-10-07 14:10:00 DST | 22.178 | 22.619 | 101.77 | 236548.82 | 27.3 | 50.01 | 1 | 98.03 | Connected to grid
Site B | Installer | Logger/50K-M0(SiteB) | 2025-10-07 14:15:00 DST | 19.968 | 20.358 | 103.51 | 236550.59 | 27.3 | 50.02 | 1 | 98.03 | Connected to grid
Site B | Installer | Logger/50K-M0(SiteB) | 2025-10-07 14:20:00 DST | 21.456 | 21.878 | 105.24 | 236552.37 | 27.3 | 50.02 | 1 | 98.03 | Connected to grid
Site B | Installer | Logger/50K-M0(SiteB) | 2025-10-07 14:25:00 DST | 21.137 | 21.55 | 107 | 236554.18 | 27.3 | 50.01 | 1 | 98.03 | Connected to grid
Site B | Installer | Logger/50K-M0(SiteB) | 2025-10-07 14:30:00 DST | 20.473 | 20.876 | 108.73 | 236555.93 | 27.3 | 50.01 | 1 | 98.03 | Connected to grid
Site B | Installer | Logger/50K-M0(SiteB) | 2025-10-07 14:35:00 DST | 20.532 | 20.936 | 110.45 | 236557.66 | 27.1 | 49.98 | 1 | 98.03 | Connected to grid
Site B | Installer | Logger/50K-M0(SiteB) | 2025-10-07 14:40:00 DST | 19.161 | 19.538 | 112.11 | 236559.39 | 27.1 | 50 | 1 | 98.03 | Connected to grid
Site B | Installer | Logger/50K-M0(SiteB) | 2025-10-07 14:45:00 DST | 17.678 | 18.024 | 113.65 | 236560.94 | 26.9 | 50.01 | 1 | 98.03 | Connected to grid
Site B | Installer | Logger/50K-M0(SiteB) | 2025-10-07 14:50:00 DST | 15.513 | 15.807 | 115.03 | 236562.36 | 26.9 | 50.01 | 1 | 98.03 | Connected to grid
Site B | Installer | Logger/50K-M0(SiteB) | 2025-10-07 14:55:00 DST | 14.075 | 14.358 | 116.26 | 236563.62 | 26.7 | 49.99 | 1 | 98.03 | Connected to grid
Site B | Installer | Logger/50K-M0(SiteB) | 2025-10-07 15:00:00 DST | 12.97 | 13.232 | 117.38 | 236564.77 | 26.5 | 50.02 | 1 | 98.03 | Connected to grid
Site B | Installer | Logger/50K-M0(SiteB) | 2025-10-07 15:05:00 DST | 12.444 | 12.712 | 118.43 | 236565.85 | 25.9 | 49.96 | 1 | 98.03 | Connected to grid
Site B | Installer | Logger/50K-M0(SiteB) | 2025-10-07 15:10:00 DST | 11.317 | 11.543 | 119.44 | 236566.87 | 25.5 | 50 | 1 | 98.03 | Connected to grid
Site B | Installer | Logger/50K-M0(SiteB) | 2025-10-07 15:15:00 DST | 9.562 | 9.764 | 120.3 | 236567.76 | 25.1 | 50.02 | 1 | 97.93 | Connected to grid
Site B | Installer | Logger/50K-M0(SiteB) | 2025-10-07 15:20:00 DST | 9.045 | 9.236 | 121.07 | 236568.56 | 24.9 | 50 | 1 | 97.93 | Connected to grid
Site B | Installer | Logger/50K-M0(SiteB) | 2025-10-07 15:25:00 DST | 8.415 | 8.593 | 121.8 | 236569.31 | 24.5 | 50 | 1 | 97.93 | Connected to grid
Site B | Installer | Logger/50K-M0(SiteB) | 2025-10-07 15:30:00 DST | 7.983 | 8.153 | 122.48 | 236569.99 | 24.3 | 49.98 | 1 | 97.93 | Connected to grid
Site B | Installer | Logger/50K-M0(SiteB) | 2025-10-07 15:35:00 DST | 8.172 | 8.346 | 123.16 | 236570.69 | 23.9 | 50.02 | 1 | 97.93 | Connected to grid
Site B | Installer | Logger/50K-M0(SiteB) | 2025-10-07 15:40:00 DST | 7.892 | 8.06 | 123.83 | 236571.38 | 23.5 | 49.98 | 1 | 97.93 | Connected to grid
Site B | Installer | Logger/50K-M0(SiteB) | 2025-10-07 15:45:00 DST | 7.295 | 7.472 | 124.46 | 236572.03 | 23.3 | 50 | 1 | 97.63 | Connected to grid
Site B | Installer | Logger/50K-M0(SiteB) | 2025-10-07 15:50:00 DST | 6.826 | 6.992 | 125.05 | 236572.63 | 23.1 | 49.98 | 1 | 97.63 | Connected to grid
Site B | Installer | Logger/50K-M0(SiteB) | 2025-10-07 15:55:00 DST | 6.416 | 6.573 | 125.6 | 236573.2 | 22.9 | 49.99 | 1 | 97.63 | Connected to grid
Site B | Installer | Logger/50K-M0(SiteB) | 2025-10-07 16:00:00 DST | 6.545 | 6.706 | 126.13 | 236573.73 | 22.7 | 50.05 | 1 | 97.63 | Connected to grid
Site B | Installer | Logger/50K-M0(SiteB) | 2025-10-07 16:05:00 DST | 6.903 | 7.07 | 126.7 | 236574.35 | 22.5 | 50 | 1 | 97.63 | Connected to grid
Site B | Installer | Logger/50K-M0(SiteB) | 2025-10-07 16:10:00 DST | 7.075 | 7.247 | 127.28 | 236574.94 | 22.3 | 49.97 | 1 | 97.63 | Connected to grid
Site B | Installer | Logger/50K-M0(SiteB) | 2025-10-07 16:15:00 DST | 6.921 | 7.087 | 127.87 | 236575.56 | 22.3 | 50.01 | 1 | 97.63 | Connected to grid
Site B | Installer | Logger/50K-M0(SiteB) | 2025-10-07 16:20:00 DST | 6.571 | 6.731 | 128.43 | 236576.11 | 22.1 | 50 | 1 | 97.63 | Connected to grid
Site B | Installer | Logger/50K-M0(SiteB) | 2025-10-07 16:25:00 DST | 6.685 | 6.84 | 128.98 | 236576.69 | 22.1 | 49.98 | 1 | 97.63 | Connected to grid
Site B | Installer | Logger/50K-M0(SiteB) | 2025-10-07 16:30:00 DST | 6.924 | 7.091 | 129.54 | 236577.26 | 22.1 | 49.99 | 1 | 97.63 | Connected to grid
Site B | Installer | Logger/50K-M0(SiteB) | 2025-10-07 16:35:00 DST | 7.195 | 7.369 | 130.13 | 236577.88 | 21.9 | 49.97 | 1 | 97.63 | Connected to grid
Site B | Installer | Logger/50K-M0(SiteB) | 2025-10-07 16:40:00 DST | 7.014 | 7.184 | 130.73 | 236578.49 | 21.9 | 50.01 | 1 | 97.63 | Connected to grid
Site B | Installer | Logger/50K-M0(SiteB) | 2025-10-07 16:45:00 DST | 6.649 | 6.812 | 131.3 | 236579.08 | 21.7 | 50.01 | 1 | 97.63 | Connected to grid
Site B | Installer | Logger/50K-M0(SiteB) | 2025-10-07 16:50:00 DST | 5.945 | 6.098 | 131.82 | 236579.6 | 21.7 | 49.98 | 1 | 97.5 | Connected to grid
Site B | Installer | Logger/50K-M0(SiteB) | 2025-10-07 16:55:00 DST | 5.221 | 5.358 | 132.29 | 236580.09 | 21.7 | 49.99 | 1 | 97.5 | Connected to grid
Site B | Installer | Logger/50K-M0(SiteB) | 2025-10-07 17:00:00 DST | 4.646 | 4.776 | 132.7 | 236580.52 | 21.7 | 50.02 | 1 | 97.36 | Connected to grid
Site B | Installer | Logger/50K-M0(SiteB) | 2025-10-07 17:05:00 DST | 4.112 | 4.229 | 133.07 | 236580.91 | 21.5 | 50.02 | 1 | 97.08 | Connected to grid
Site B | Installer | Logger/50K-M0(SiteB) | 2025-10-07 17:10:00 DST | 3.455 | 3.569 | 133.38 | 236581.23 | 21.5 | 50 | 1 | 96.79 | Connected to grid
Site B | Installer | Logger/50K-M0(SiteB) | 2025-10-07 17:15:00 DST | 2.904 | 2.991 | 133.65 | 236581.49 | 21.3 | 49.98 | 1 | 97.01 | Connected to grid
Site B | Installer | Logger/50K-M0(SiteB) | 2025-10-07 17:20:00 DST | 2.488 | 2.584 | 133.87 | 236581.72 | 21.3 | 50 | 1 | 95.96 | Connected to grid
Site B | Installer | Logger/50K-M0(SiteB) | 2025-10-07 17:25:00 DST | 2.122 | 2.205 | 134.06 | 236581.92 | 21.1 | 49.98 | 1 | 96.29 | Connected to grid
Site B | Installer | Logger/50K-M0(SiteB) | 2025-10-07 17:30:00 DST | 1.852 | 1.932 | 134.22 | 236582.1 | 21.1 | 50.01 | 1 | 95.34 | Connected to grid
Site B | Installer | Logger/50K-M0(SiteB) | 2025-10-07 17:35:00 DST | 1.498 | 1.579 | 134.37 | 236582.27 | 20.9 | 50.02 | 1 | 94.85 | Connected to grid
Site B | Installer | Logger/50K-M0(SiteB) | 2025-10-07 17:40:00 DST | 1.296 | 1.378 | 134.48 | 236582.36 | 20.9 | 49.98 | 1 | 93.94 | Connected to grid
Site B | Installer | Logger/50K-M0(SiteB) | 2025-10-07 17:45:00 DST | 1.102 | 1.176 | 134.58 | 236582.51 | 20.9 | 49.97 | 1 | 93.71 | Connected to grid
Site B | Installer | Logger/50K-M0(SiteB) | 2025-10-07 17:50:00 DST | 0.796 | 0.877 | 134.66 | 236582.59 | 20.9 | 50.02 | 1 | 90.78 | Connected to grid
Site B | Installer | Logger/50K-M0(SiteB) | 2025-10-07 17:55:00 DST | 0.472 | 0.548 | 134.71 | 236582.65 | 20.7 | 49.97 | 1 | 85.73 | Connected to grid
Site B | Installer | Logger/50K-M0(SiteB) | 2025-10-07 18:00:00 DST | 0.36 | 0.43 | 134.75 | 236582.7 | 20.7 | 50 | 1 | 83.47 | Connected to grid
Site B | Installer | Logger/50K-M0(SiteB) | 2025-10-07 18:05:00 DST | 0.252 | 0.312 | 134.77 | 236582.75 | 20.7 | 50.02 | 1 | 80.67 | Connected to grid
Site B | Installer | Logger/50K-M0(SiteB) | 2025-10-07 18:10:00 DST | 0.261 | 0.314 | 134.79 | 236582.77 | 20.7 | 50.01 | 1 | 82.92 | Connected to grid
Site B | Installer | Logger/50K-M0(SiteB) | 2025-10-07 18:15:00 DST | 0.289 | 0.363 | 134.81 | 236582.83 | 20.5 | 50 | 1 | 80.67 | Connected to grid
Site B | Installer | Logger/50K-M0(SiteB) | 2025-10-07 18:20:00 DST | 0.257 | 0.328 | 134.84 | 236582.85 | 20.5 | 49.99 | 1 | 80.67 | Connected to grid
Site B | Installer | Logger/50K-M0(SiteB) | 2025-10-07 18:25:00 DST | 0.215 | 0.267 | 134.86 | 236582.87 | 20.5 | 49.97 | 1 | 79.27 | Connected to grid
Site B | Installer | Logger/50K-M0(SiteB) | 2025-10-07 18:30:00 DST | 0.15 | 0.195 | 134.87 | 236582.93 | 20.3 | 49.99 | 1 | 80.82 | Connected to grid
Site B | Installer | Logger/50K-M0(SiteB) | 2025-10-07 18:35:00 DST | 0.089 | 0.113 | 134.88 | 236582.95 | 20.3 | 50.01 | 0.996 | 78.73 | Connected to grid
Site B | Installer | Logger/50K-M0(SiteB) | 2025-10-07 18:40:00 DST | 0.035 | 0.042 | 134.89 | 236582.98 | 20.3 | 49.98 | 0.996 | 82.97 | Connected to grid
Site B | Installer | Logger/50K-M0(SiteB) | 2025-10-07 18:45:00 DST | 0.009 | 0.004 | 134.89 | 236583 | 20.3 | 50.03 | 0.961 | 82.97 | Connected to grid
Site B | Installer | Logger/50K-M0(SiteB) | 2025-10-07 18:50:00 DST | 0 | 0 | 134.89 | 236583.01 | 20.3 | 50.02 | 0 | 0 | Connected to grid
Site B | Installer | Logger/50K-M0(SiteB) | 2025-10-07 18:55:00 DST | 0 | 0 | 134.89 | 236583.03 | 20.1 | 49.99 | 0 | 0 | Connected to grid
Site B | Installer | Logger/50K-M0(SiteB) | 2025-10-07 19:00:00 DST | 0 | 0 | 134.89 | 236583.05 | 20.5 | 50.03 | 0 | 0 | Standby: detecting sunlight
Site B | Installer | Logger/50K-M0(SiteB) | 2025-10-07 19:05:00 DST | 0 | 0 | 134.89 | 236583.05 | 21.3 | 50.03 | 0 | 0 | Standby: detecting sunlight
Site B | Installer | Logger/50K-M0(SiteB) | 2025-10-07 19:10:00 DST | 0 | 0 | 134.89 | 236583.05 | 21.5 | 50.03 | 0 | 0 | Standby: initializing
Site B | Installer | Logger/50K-M0(SiteB) | 2025-10-07 19:15:00 DST | 0 | 0 | 134.89 | 236583.05 | 21.7 | 50.03 | 0 | 0 | Standby: initializing
Site B | Installer | Logger/50K-M0(SiteB) | 2025-10-07 19:20:00 DST | 0 | 0 | 134.89 | 236583.05 | 21.7 | 50.03 | 0 | 0 | Standby: initializing
Site B | Installer | Logger/50K-M0(SiteB) | 2025-10-07 19:25:00 DST | 0 | 0 | 134.89 | 236583.05 | 21.7 | 0 | 0 | 0 | Standby: no sunlight
Site B | Installer | Logger/50K-M0(SiteB) | 2025-10-08 00:00:00 DST | 0 | 0 | 0 | 236583.05 | 19.6 | 0 | 0 | 0 | Standby: no sunlight
Site B | Installer | Logger/50K-M0(SiteB) | 2025-10-08 07:30:00 DST | 0 | 0 | 0 | 236583.05 | 18.7 | 0 | 0 | 0 | Standby: initializing
Site B | Installer | Logger/50K-M0(SiteB) | 2025-10-08 07:35:00 DST | 0 | 0 | 0 | 236583.05 | 18.7 | 50.01 | 0 | 0 | Standby: detecting sunlight
Site B | Installer | Logger/50K-M0(SiteB) | 2025-10-08 07:40:00 DST | 0 | 0 | 0 | 236583.05 | 18.5 | 49.98 | 0 | 0 | Standby: detecting sunlight
Site B | Installer | Logger/50K-M0(SiteB) | 2025-10-08 07:45:00 DST | 0 | 0 | 0 | 236583.05 | 18.5 | 50.02 | 0 | 0 | Standby: detecting sunlight
Site B | Installer | Logger/50K-M0(SiteB) | 2025-10-08 07:50:00 DST | 0.2 | 0.247 | 0.01 | 236583.07 | 18.3 | 50.03 | 0.997 | 81.8 | Connected to grid
Site B | Installer | Logger/50K-M0(SiteB) | 2025-10-08 07:55:00 DST | 0.43 | 0.506 | 0.04 | 236583.1 | 18.3 | 49.98 | 0.997 | 84.86 | Connected to grid
Site B | Installer | Logger/50K-M0(SiteB) | 2025-10-08 08:00:00 DST | 0.42 | 0.495 | 0.07 | 236583.15 | 18.5 | 50.01 | 0.997 | 84.86 | Connected to grid
Site B | Installer | Logger/50K-M0(SiteB) | 2025-10-08 08:05:00 DST | 0.798 | 0.87 | 0.12 | 236583.21 | 18.5 | 50.03 | 0.997 | 92.42 | Connected to grid
Site B | Installer | Logger/50K-M0(SiteB) | 2025-10-08 08:10:00 DST | 0.734 | 0.816 | 0.19 | 236583.29 | 18.7 | 49.96 | 0.997 | 90.64 | Connected to grid
Site B | Installer | Logger/50K-M0(SiteB) | 2025-10-08 08:15:00 DST | 0.909 | 0.982 | 0.25 | 236583.37 | 18.7 | 50.02 | 0.997 | 92.68 | Connected to grid
Site B | Installer | Logger/50K-M0(SiteB) | 2025-10-08 08:20:00 DST | 1.012 | 1.092 | 0.33 | 236583.47 | 18.9 | 50.01 | 0.997 | 92.72 | Connected to grid
Site B | Installer | Logger/50K-M0(SiteB) | 2025-10-08 08:25:00 DST | 1.23 | 1.306 | 0.43 | 236583.56 | 19.1 | 49.98 | 0.997 | 93.78 | Connected to grid
Site B | Installer | Logger/50K-M0(SiteB) | 2025-10-08 08:30:00 DST | 1.375 | 1.452 | 0.54 | 236583.69 | 19.3 | 50.02 | 0.997 | 94.61 | Connected to grid
Site B | Installer | Logger/50K-M0(SiteB) | 2025-10-08 08:35:00 DST | 1.26 | 1.343 | 0.65 | 236583.8 | 19.5 | 50 | 0.997 | 93.92 | Connected to grid
Site B | Installer | Logger/50K-M0(SiteB) | 2025-10-08 08:40:00 DST | 1.174 | 1.252 | 0.75 | 236583.93 | 19.7 | 50 | 0.997 | 93.75 | Connected to grid
Site B | Installer | Logger/50K-M0(SiteB) | 2025-10-08 08:45:00 DST | 1.871 | 1.963 | 0.87 | 236584.07 | 19.9 | 50.03 | 0.997 | 95.36 | Connected to grid
Site B | Installer | Logger/50K-M0(SiteB) | 2025-10-08 08:50:00 DST | 2.344 | 2.443 | 1.04 | 236584.24 | 20.1 | 50.01 | 0.997 | 96.01 | Connected to grid
Site B | Installer | Logger/50K-M0(SiteB) | 2025-10-08 08:55:00 DST | 2.766 | 2.869 | 1.27 | 236584.49 | 20.1 | 50 | 0.997 | 96.37 | Connected to grid
Site B | Installer | Logger/50K-M0(SiteB) | 2025-10-08 09:00:00 DST | 2.866 | 2.974 | 1.5 | 236584.72 | 20.3 | 50.01 | 0.997 | 96.38 | Connected to grid
Site B | Installer | Logger/50K-M0(SiteB) | 2025-10-08 09:05:00 DST | 2.21 | 2.309 | 1.71 | 236584.96 | 20.7 | 50.01 | 0.997 | 95.76 | Connected to grid
Site B | Installer | Logger/50K-M0(SiteB) | 2025-10-08 09:10:00 DST | 2.884 | 2.994 | 1.91 | 236585.15 | 20.9 | 50.02 | 0.997 | 96.34 | Connected to grid
Site B | Installer | Logger/50K-M0(SiteB) | 2025-10-08 09:15:00 DST | 2.725 | 2.828 | 2.16 | 236585.41 | 21.1 | 50.02 | 0.997 | 96.32 | Connected to grid
Site B | Installer | Logger/50K-M0(SiteB) | 2025-10-08 09:20:00 DST | 2.432 | 2.519 | 2.38 | 236585.67 | 21.1 | 50.01 | 0.997 | 96.51 | Connected to grid
Site B | Installer | Logger/50K-M0(SiteB) | 2025-10-08 09:25:00 DST | 2.068 | 2.148 | 2.57 | 236585.83 | 21.3 | 50.01 | 0.997 | 96.18 | Connected to grid
Site B | Installer | Logger/50K-M0(SiteB) | 2025-10-08 09:30:00 DST | 2.905 | 3.014 | 2.76 | 236586.03 | 21.5 | 50.02 | 0.997 | 96.35 | Connected to grid
Site B | Installer | Logger/50K-M0(SiteB) | 2025-10-08 09:35:00 DST | 4.171 | 4.295 | 3.06 | 236586.34 | 21.5 | 50.03 | 0.997 | 97.13 | Connected to grid
Site B | Installer | Logger/50K-M0(SiteB) | 2025-10-08 09:40:00 DST | 4.462 | 4.596 | 3.43 | 236586.74 | 21.7 | 50.02 | 0.997 | 97.13 | Connected to grid
Site B | Installer | Logger/50K-M0(SiteB) | 2025-10-08 09:45:00 DST | 4.066 | 4.181 | 3.78 | 236587.09 | 21.9 | 50.02 | 0.997 | 97.1 | Connected to grid
Site B | Installer | Logger/50K-M0(SiteB) | 2025-10-08 09:50:00 DST | 3.982 | 4.108 | 4.12 | 236587.44 | 22.1 | 50.01 | 0.997 | 96.95 | Connected to grid
Site B | Installer | Logger/50K-M0(SiteB) | 2025-10-08 09:55:00 DST | 3.54 | 3.665 | 4.43 | 236587.77 | 22.1 | 50.03 | 0.997 | 96.83 | Connected to grid
Site B | Installer | Logger/50K-M0(SiteB) | 2025-10-08 10:00:00 DST | 2.657 | 2.744 | 4.7 | 236588.05 | 22.3 | 49.99 | 0.997 | 96.82 | Connected to grid
Site B | Installer | Logger/50K-M0(SiteB) | 2025-10-08 10:05:00 DST | 2.133 | 2.215 | 4.89 | 236588.24 | 22.3 | 49.98 | 0.997 | 96.35 | Connected to grid
Site B | Installer | Logger/50K-M0(SiteB) | 2025-10-08 10:10:00 DST | 2.463 | 2.548 | 5.08 | 236588.42 | 22.3 | 50.01 | 0.997 | 96.62 | Connected to grid
Site B | Installer | Logger/50K-M0(SiteB) | 2025-10-08 10:15:00 DST | 2.898 | 3.01 | 5.3 | 236588.68 | 22.3 | 50.01 | 0.997 | 96.44 | Connected to grid
Site B | Installer | Logger/50K-M0(SiteB) | 2025-10-08 10:20:00 DST | 3.396 | 3.518 | 5.56 | 236588.96 | 22.3 | 49.99 | 0.997 | 96.85 | Connected to grid
Site B | Installer | Logger/50K-M0(SiteB) | 2025-10-08 10:25:00 DST | 3.964 | 4.088 | 5.87 | 236589.26 | 22.3 | 50.03 | 0.997 | 96.93 | Connected to grid
Site B | Installer | Logger/50K-M0(SiteB) | 2025-10-08 10:30:00 DST | 4.332 | 4.462 | 6.22 | 236589.62 | 22.3 | 50.05 | 0.997 | 97.11 | Connected to grid
Site B | Installer | Logger/50K-M0(SiteB) | 2025-10-08 10:35:00 DST | 4.693 | 4.821 | 6.59 | 236590.02 | 22.3 | 49.98 | 0.997 | 97.31 | Connected to grid
Site B | Installer | Logger/50K-M0(SiteB) | 2025-10-08 10:40:00 DST | 4.502 | 4.637 | 6.98 | 236590.43 | 22.5 | 50.06 | 0.997 | 97.08 | Connected to grid
Site B | Installer | Logger/50K-M0(SiteB) | 2025-10-08 10:45:00 DST | 4.735 | 4.867 | 7.36 | 236590.8 | 22.5 | 50.03 | 0.997 | 97.3 | Connected to grid
Site B | Installer | Logger/50K-M0(SiteB) | 2025-10-08 10:50:00 DST | 5.513 | 5.653 | 7.79 | 236591.24 | 22.5 | 50 | 0.997 | 97.44 | Connected to grid
Site B | Installer | Logger/50K-M0(SiteB) | 2025-10-08 10:55:00 DST | 5.61 | 5.765 | 8.27 | 236591.76 | 22.5 | 50.05 | 0.997 | 97.44 | Connected to grid
Site B | Installer | Logger/50K-M0(SiteB) | 2025-10-08 11:00:00 DST | 5.629 | 5.775 | 8.72 | 236592.22 | 22.7 | 49.99 | 0.997 | 97.44 | Connected to grid
Site B | Installer | Logger/50K-M0(SiteB) | 2025-10-08 11:05:00 DST | 4.912 | 5.046 | 9.17 | 236592.67 | 22.7 | 49.99 | 0.997 | 97.34 | Connected to grid
Site B | Installer | Logger/50K-M0(SiteB) | 2025-10-08 11:10:00 DST | 5.697 | 5.845 | 9.59 | 236593.1 | 22.7 | 50.02 | 0.997 | 97.46 | Connected to grid
Site B | Installer | Logger/50K-M0(SiteB) | 2025-10-08 11:15:00 DST | 6.723 | 6.888 | 10.12 | 236593.64 | 22.9 | 50.03 | 0.997 | 97.6 | Connected to grid
Site B | Installer | Logger/50K-M0(SiteB) | 2025-10-08 11:20:00 DST | 7.035 | 7.206 | 10.7 | 236594.25 | 22.9 | 50.01 | 0.997 | 97.6 | Connected to grid
Site B | Installer | Logger/50K-M0(SiteB) | 2025-10-08 11:25:00 DST | 6.432 | 6.59 | 11.25 | 236594.81 | 23.1 | 50.03 | 0.997 | 97.6 | Connected to grid
Site B | Installer | Logger/50K-M0(SiteB) | 2025-10-08 11:30:00 DST | 7.667 | 7.823 | 11.84 | 236595.44 | 23.1 | 50.04 | 0.997 | 97.9 | Connected to grid
Site B | Installer | Logger/50K-M0(SiteB) | 2025-10-08 11:35:00 DST | 7.323 | 7.501 | 12.46 | 236596.05 | 23.1 | 50.03 | 0.997 | 97.62 | Connected to grid
Site B | Installer | Logger/50K-M0(SiteB) | 2025-10-08 11:40:00 DST | 7.786 | 7.953 | 13.08 | 236596.7 | 23.3 | 50.03 | 0.997 | 97.92 | Connected to grid
Site B | Installer | Logger/50K-M0(SiteB) | 2025-10-08 11:45:00 DST | 9.52 | 9.721 | 13.8 | 236597.44 | 23.3 | 50.02 | 0.997 | 97.92 | Connected to grid
Site B | Installer | Logger/50K-M0(SiteB) | 2025-10-08 11:50:00 DST | 10.689 | 10.922 | 14.66 | 236598.32 | 23.3 | 50.06 | 0.997 | 97.94 | Connected to grid
Site B | Installer | Logger/50K-M0(SiteB) | 2025-10-08 11:55:00 DST | 11.478 | 11.719 | 15.56 | 236599.24 | 23.3 | 50.02 | 0.997 | 97.93 | Connected to grid
Site B | Installer | Logger/50K-M0(SiteB) | 2025-10-08 12:00:00 DST | 11.702 | 11.947 | 16.58 | 236600.27 | 23.5 | 50.04 | 0.997 | 97.94 | Connected to grid
Site B | Installer | Logger/50K-M0(SiteB) | 2025-10-08 12:05:00 DST | 12.454 | 12.714 | 17.54 | 236601.27 | 23.5 | 50 | 0.997 | 97.95 | Connected to grid
Site B | Installer | Logger/50K-M0(SiteB) | 2025-10-08 12:10:00 DST | 12.537 | 12.799 | 18.62 | 236602.38 | 23.7 | 50.02 | 0.997 | 98 | Connected to grid
Site B | Installer | Logger/50K-M0(SiteB) | 2025-10-08 12:15:00 DST | 11.906 | 12.157 | 19.62 | 236603.4 | 23.9 | 50.02 | 0.997 | 98 | Connected to grid
Site B | Installer | Logger/50K-M0(SiteB) | 2025-10-08 12:20:00 DST | 14.108 | 14.396 | 20.68 | 236604.5 | 24.1 | 50.01 | 0.997 | 98 | Connected to grid
Site B | Installer | Logger/50K-M0(SiteB) | 2025-10-08 12:25:00 DST | 14.825 | 15.126 | 21.9 | 236605.75 | 24.1 | 50.02 | 0.997 | 98.01 | Connected to grid
Site B | Installer | Logger/50K-M0(SiteB) | 2025-10-08 12:30:00 DST | 14.341 | 14.631 | 23.12 | 236606.98 | 24.3 | 50.04 | 0.997 | 98.02 | Connected to grid
Site B | Installer | Logger/50K-M0(SiteB) | 2025-10-08 12:35:00 DST | 12.724 | 12.983 | 24.25 | 236608.14 | 24.3 | 50.01 | 0.997 | 98.04 | Connected to grid
Site B | Installer | Logger/50K-M0(SiteB) | 2025-10-08 12:40:00 DST | 17.64 | 17.925 | 25.53 | 236609.46 | 24.5 | 50.02 | 0.997 | 98.41 | Connected to grid
Site B | Installer | Logger/50K-M0(SiteB) | 2025-10-08 12:45:00 DST | 17.91 | 18.264 | 27.15 | 236611.1 | 24.5 | 50.03 | 0.997 | 98.06 | Connected to grid
Site B | Installer | Logger/50K-M0(SiteB) | 2025-10-08 12:50:00 DST | 21.359 | 21.781 | 29.65 | 236613.63 | 24.7 | 50.02 | 0.997 | 98.09 | Connected to grid
Site B | Installer | Logger/50K-M0(SiteB) | 2025-10-08 12:55:00 DST | 30.832 | 31.448 | 31.61 | 236615.68 | 24.9 | 50.03 | 0.997 | 98.05 | Connected to grid
Site B | Installer | Logger/50K-M0(SiteB) | 2025-10-08 13:00:00 DST | 39.398 | 40.219 | 33.92 | 236618.03 | 25.1 | 50.02 | 0.997 | 97.98 | Connected to grid
Site B | Installer | Logger/50K-M0(SiteB) | 2025-10-08 13:05:00 DST | 18.001 | 18.357 | 35.83 | 236619.97 | 25.5 | 50.01 | 0.997 | 98.06 | Connected to grid
Site B | Installer | Logger/50K-M0(SiteB) | 2025-10-08 13:10:00 DST | 23.037 | 23.495 | 37.52 | 236621.71 | 25.7 | 50.02 | 0.997 | 98.06 | Connected to grid
Site B | Installer | Logger/50K-M0(SiteB) | 2025-10-08 13:15:00 DST | 22.497 | 22.94 | 39.55 | 236623.84 | 26.1 | 50 | 0.997 | 98.02 | Connected to grid
Site B | Installer | Logger/50K-M0(SiteB) | 2025-10-08 13:20:00 DST | 16.401 | 16.725 | 41.18 | 236625.43 | 26.3 | 50 | 0.997 | 98.02 | Connected to grid
Site B | Installer | Logger/50K-M0(SiteB) | 2025-10-08 13:25:00 DST | 21.177 | 21.599 | 42.62 | 236626.92 | 26.5 | 50.01 | 0.997 | 98.02 | Connected to grid
Site B | Installer | Logger/50K-M0(SiteB) | 2025-10-08 13:30:00 DST | 21.987 | 22.425 | 44.66 | 236629.01 | 26.9 | 50.02 | 0.997 | 98.02 | Connected to grid
Site B | Installer | Logger/50K-M0(SiteB) | 2025-10-08 13:35:00 DST | 25.784 | 26.302 | 46.64 | 236631.03 | 27.1 | 49.99 | 0.997 | 98.02 | Connected to grid
Site B | Installer | Logger/50K-M0(SiteB) | 2025-10-08 13:40:00 DST | 17.342 | 17.683 | 48.14 | 236632.57 | 27.3 | 50.02 | 0.997 | 98.02 | Connected to grid
Site B | Installer | Logger/50K-M0(SiteB) | 2025-10-08 13:45:00 DST | 19.229 | 19.609 | 49.71 | 236634.17 | 27.5 | 49.99 | 0.997 | 98.02 | Connected to grid
Site B | Installer | Logger/50K-M0(SiteB) | 2025-10-08 13:50:00 DST | 20.01 | 20.406 | 51.34 | 236635.84 | 27.5 | 50.02 | 0.997 | 98.02 | Connected to grid
Site B | Installer | Logger/50K-M0(SiteB) | 2025-10-08 13:55:00 DST | 15.824 | 16.134 | 52.83 | 236637.37 | 27.7 | 50.02 | 0.997 | 98.02 | Connected to grid
Site B | Installer | Logger/50K-M0(SiteB) | 2025-10-08 14:00:00 DST | 13.168 | 13.436 | 54.06 | 236638.65 | 27.7 | 50.02 | 0.997 | 98.02 | Connected to grid
Site B | Installer | Logger/50K-M0(SiteB) | 2025-10-08 14:05:00 DST | 11.577 | 11.819 | 55.09 | 236639.71 | 27.9 | 50.02 | 0.997 | 98.02 | Connected to grid
Site B | Installer | Logger/50K-M0(SiteB) | 2025-10-08 14:10:00 DST | 11.038 | 11.279 | 56.02 | 236640.64 | 27.9 | 49.99 | 0.997 | 98.02 | Connected to grid
Site B | Installer | Logger/50K-M0(SiteB) | 2025-10-08 14:15:00 DST | 12.326 | 12.584 | 56.99 | 236641.62 | 27.9 | 50.02 | 0.997 | 98.02 | Connected to grid
Site B | Installer | Logger/50K-M0(SiteB) | 2025-10-08 14:20:00 DST | 12.055 | 12.308 | 58.01 | 236642.68 | 27.9 | 49.99 | 0.997 | 98.02 | Connected to grid
Site B | Installer | Logger/50K-M0(SiteB) | 2025-10-08 14:25:00 DST | 13.339 | 13.61 | 59.07 | 236643.76 | 27.7 | 50.01 | 0.997 | 98.02 | Connected to grid
Site B | Installer | Logger/50K-M0(SiteB) | 2025-10-08 14:30:00 DST | 12.774 | 13.025 | 60.19 | 236644.91 | 27.7 | 50.02 | 0.997 | 98.02 | Connected to grid
Site B | Installer | Logger/50K-M0(SiteB) | 2025-10-08 14:35:00 DST | 11.743 | 11.989 | 61.19 | 236645.94 | 27.7 | 50.02 | 0.997 | 98.02 | Connected to grid
Site B | Installer | Logger/50K-M0(SiteB) | 2025-10-08 14:40:00 DST | 12.37 | 12.629 | 62.2 | 236646.99 | 27.5 | 50.02 | 0.997 | 98.02 | Connected to grid
Site B | Installer | Logger/50K-M0(SiteB) | 2025-10-08 14:45:00 DST | 13.275 | 13.546 | 63.28 | 236648.07 | 27.5 | 50.01 | 0.997 | 98.02 | Connected to grid
Site B | Installer | Logger/50K-M0(SiteB) | 2025-10-08 14:50:00 DST | 13.742 | 14.022 | 64.39 | 236649.21 | 27.5 | 50.03 | 0.997 | 98.02 | Connected to grid
Site B | Installer | Logger/50K-M0(SiteB) | 2025-10-08 14:55:00 DST | 12.036 | 12.287 | 65.48 | 236650.33 | 27.5 | 50.02 | 0.997 | 98.02 | Connected to grid
Site B | Installer | Logger/50K-M0(SiteB) | 2025-10-08 15:00:00 DST | 10.697 | 10.923 | 66.43 | 236651.32 | 27.5 | 50.04 | 0.997 | 98.02 | Connected to grid
Site B | Installer | Logger/50K-M0(SiteB) | 2025-10-08 15:05:00 DST | 9.143 | 9.336 | 67.25 | 236652.15 | 27.5 | 50.03 | 0.997 | 97.92 | Connected to grid
Site B | Installer | Logger/50K-M0(SiteB) | 2025-10-08 15:10:00 DST | 7.426 | 7.605 | 67.95 | 236652.88 | 27.3 | 50.01 | 0.997 | 97.64 | Connected to grid
Site B | Installer | Logger/50K-M0(SiteB) | 2025-10-08 15:15:00 DST | 6.484 | 6.642 | 68.52 | 236653.46 | 27.1 | 50.02 | 0.997 | 97.64 | Connected to grid
Site B | Installer | Logger/50K-M0(SiteB) | 2025-10-08 15:20:00 DST | 5.932 | 6.094 | 69.04 | 236653.99 | 26.9 | 50.03 | 0.997 | 97.52 | Connected to grid
Site B | Installer | Logger/50K-M0(SiteB) | 2025-10-08 15:25:00 DST | 5.439 | 5.58 | 69.51 | 236654.47 | 26.7 | 50.02 | 0.997 | 97.52 | Connected to grid
Site B | Installer | Logger/50K-M0(SiteB) | 2025-10-08 15:30:00 DST | 4.827 | 4.957 | 69.94 | 236654.93 | 26.5 | 50.01 | 0.997 | 97.37 | Connected to grid
Site B | Installer | Logger/50K-M0(SiteB) | 2025-10-08 15:35:00 DST | 5.176 | 5.309 | 70.35 | 236655.35 | 26.3 | 50.01 | 0.997 | 97.49 | Connected to grid
Site B | Installer | Logger/50K-M0(SiteB) | 2025-10-08 15:40:00 DST | 5.479 | 5.629 | 70.8 | 236655.8 | 25.9 | 49.98 | 0.997 | 97.49 | Connected to grid
Site B | Installer | Logger/50K-M0(SiteB) | 2025-10-08 15:45:00 DST | 5.277 | 5.413 | 71.24 | 236656.26 | 25.9 | 50.01 | 0.997 | 97.49 | Connected to grid
Site B | Installer | Logger/50K-M0(SiteB) | 2025-10-08 15:50:00 DST | 4.712 | 4.841 | 71.67 | 236656.7 | 25.7 | 50.01 | 0.997 | 97.36 | Connected to grid
Site B | Installer | Logger/50K-M0(SiteB) | 2025-10-08 15:55:00 DST | 4.165 | 4.297 | 72.03 | 236657.1 | 25.5 | 49.97 | 0.997 | 97.1 | Connected to grid
Site B | Installer | Logger/50K-M0(SiteB) | 2025-10-08 16:00:00 DST | 3.772 | 3.89 | 72.37 | 236657.43 | 25.3 | 50.05 | 0.997 | 96.96 | Connected to grid
Site B | Installer | Logger/50K-M0(SiteB) | 2025-10-08 16:05:00 DST | 3.599 | 3.696 | 72.67 | 236657.73 | 25.1 | 50.04 | 0.997 | 97.49 | Connected to grid
Site B | Installer | Logger/50K-M0(SiteB) | 2025-10-08 16:10:00 DST | 3.73 | 3.848 | 72.97 | 236658.04 | 24.9 | 50 | 0.997 | 96.94 | Connected to grid
Site B | Installer | Logger/50K-M0(SiteB) | 2025-10-08 16:15:00 DST | 4.08 | 4.201 | 73.29 | 236658.4 | 24.9 | 49.99 | 0.997 | 97.14 | Connected to grid
Site B | Installer | Logger/50K-M0(SiteB) | 2025-10-08 16:20:00 DST | 4.067 | 4.187 | 73.64 | 236658.75 | 24.7 | 50.01 | 0.997 | 97.11 | Connected to grid
Site B | Installer | Logger/50K-M0(SiteB) | 2025-10-08 16:25:00 DST | 4.177 | 4.301 | 73.98 | 236659.09 | 24.5 | 50.01 | 0.997 | 97.13 | Connected to grid
Site B | Installer | Logger/50K-M0(SiteB) | 2025-10-08 16:30:00 DST | 4.04 | 4.167 | 74.32 | 236659.46 | 24.5 | 49.99 | 0.997 | 96.96 | Connected to grid
Site B | Installer | Logger/50K-M0(SiteB) | 2025-10-08 16:35:00 DST | 3.749 | 3.866 | 74.65 | 236659.79 | 24.5 | 49.97 | 0.997 | 96.95 | Connected to grid
Site B | Installer | Logger/50K-M0(SiteB) | 2025-10-08 16:40:00 DST | 4.481 | 4.616 | 74.98 | 236660.13 | 24.5 | 49.98 | 0.997 | 97.12 | Connected to grid
Site B | Installer | Logger/50K-M0(SiteB) | 2025-10-08 16:45:00 DST | 5.674 | 5.821 | 75.4 | 236660.57 | 24.5 | 49.98 | 0.997 | 97.44 | Connected to grid
Site B | Installer | Logger/50K-M0(SiteB) | 2025-10-08 16:50:00 DST | 3.887 | 3.982 | 75.81 | 236660.99 | 24.5 | 50.01 | 0.997 | 97.62 | Connected to grid
Site B | Installer | Logger/50K-M0(SiteB) | 2025-10-08 16:55:00 DST | 2.307 | 2.387 | 76.06 | 236661.26 | 24.5 | 49.96 | 0.997 | 96.59 | Connected to grid
Site B | Installer | Logger/50K-M0(SiteB) | 2025-10-08 17:00:00 DST | 1.732 | 1.813 | 76.23 | 236661.41 | 24.5 | 50.03 | 0.997 | 95.47 | Connected to grid
Site B | Installer | Logger/50K-M0(SiteB) | 2025-10-08 17:05:00 DST | 2.028 | 2.125 | 76.38 | 236661.59 | 24.3 | 50.03 | 0.997 | 95.4 | Connected to grid
Site B | Installer | Logger/50K-M0(SiteB) | 2025-10-08 17:10:00 DST | 2.285 | 2.372 | 76.55 | 236661.77 | 24.3 | 49.99 | 0.997 | 96.38 | Connected to grid
Site B | Installer | Logger/50K-M0(SiteB) | 2025-10-08 17:15:00 DST | 3.407 | 3.52 | 76.79 | 236662.02 | 24.3 | 50.02 | 0.997 | 96.78 | Connected to grid
Site B | Installer | Logger/50K-M0(SiteB) | 2025-10-08 17:20:00 DST | 4.835 | 4.967 | 77.12 | 236662.36 | 24.1 | 50.02 | 0.997 | 97.28 | Connected to grid
Site B | Installer | Logger/50K-M0(SiteB) | 2025-10-08 17:25:00 DST | 4.808 | 4.939 | 77.55 | 236662.79 | 24.1 | 49.97 | 0.997 | 97.35 | Connected to grid
Site B | Installer | Logger/50K-M0(SiteB) | 2025-10-08 17:30:00 DST | 4.249 | 4.364 | 77.92 | 236663.19 | 24.1 | 50.02 | 0.997 | 97.13 | Connected to grid
Site B | Installer | Logger/50K-M0(SiteB) | 2025-10-08 17:35:00 DST | 2.713 | 2.802 | 78.21 | 236663.48 | 24.1 | 49.99 | 0.997 | 96.87 | Connected to grid
Site B | Installer | Logger/50K-M0(SiteB) | 2025-10-08 17:40:00 DST | 1.824 | 1.912 | 78.39 | 236663.68 | 24.1 | 49.99 | 0.997 | 95.39 | Connected to grid
Site B | Installer | Logger/50K-M0(SiteB) | 2025-10-08 17:45:00 DST | 1.324 | 1.398 | 78.52 | 236663.81 | 24.1 | 50.01 | 0.997 | 94.8 | Connected to grid
Site B | Installer | Logger/50K-M0(SiteB) | 2025-10-08 17:50:00 DST | 1.105 | 1.187 | 78.62 | 236663.92 | 24.1 | 49.99 | 0.997 | 93.8 | Connected to grid
Site B | Installer | Logger/50K-M0(SiteB) | 2025-10-08 17:55:00 DST | 1.101 | 1.172 | 78.71 | 236664.02 | 24.1 | 49.99 | 0.997 | 93.98 | Connected to grid
Site B | Installer | Logger/50K-M0(SiteB) | 2025-10-08 18:00:00 DST | 1.196 | 1.274 | 78.81 | 236664.13 | 23.9 | 50.05 | 0.997 | 93.97 | Connected to grid
Site B | Installer | Logger/50K-M0(SiteB) | 2025-10-08 18:05:00 DST | 0.888 | 0.95 | 78.9 | 236664.22 | 23.9 | 50.01 | 0.997 | 92.85 | Connected to grid
Site B | Installer | Logger/50K-M0(SiteB) | 2025-10-08 18:10:00 DST | 0.693 | 0.769 | 78.96 | 236664.33 | 23.9 | 49.99 | 0.997 | 90.88 | Connected to grid
Site B | Installer | Logger/50K-M0(SiteB) | 2025-10-08 18:15:00 DST | 0.513 | 0.587 | 79.01 | 236664.37 | 23.9 | 49.98 | 0.997 | 87.3 | Connected to grid
Site B | Installer | Logger/50K-M0(SiteB) | 2025-10-08 18:20:00 DST | 0.461 | 0.543 | 79.05 | 236664.41 | 23.7 | 50.01 | 0.997 | 84.86 | Connected to grid
Site B | Installer | Logger/50K-M0(SiteB) | 2025-10-08 18:25:00 DST | 0.355 | 0.422 | 79.08 | 236664.47 | 23.7 | 49.98 | 0.997 | 83.47 | Connected to grid
Site B | Installer | Logger/50K-M0(SiteB) | 2025-10-08 18:30:00 DST | 0.226 | 0.286 | 79.11 | 236664.51 | 23.7 | 50.01 | 0.997 | 79.27 | Connected to grid
Site B | Installer | Logger/50K-M0(SiteB) | 2025-10-08 18:35:00 DST | 0.119 | 0.149 | 79.12 | 236664.52 | 23.5 | 50.01 | 0.997 | 79.78 | Connected to grid
Site B | Installer | Logger/50K-M0(SiteB) | 2025-10-08 18:40:00 DST | 0.001 | 0.003 | 79.13 | 236664.53 | 23.5 | 49.97 | 0.998 | 78.11 | Connected to grid
Site B | Installer | Logger/50K-M0(SiteB) | 2025-10-08 18:45:00 DST | 0.003 | 0 | 79.13 | 236664.56 | 23.5 | 49.98 | 0.998 | 0 | Connected to grid
Site B | Installer | Logger/50K-M0(SiteB) | 2025-10-08 18:50:00 DST | 0 | 0 | 79.13 | 236664.6 | 23.3 | 50.03 | 0 | 0 | Connected to grid
Site B | Installer | Logger/50K-M0(SiteB) | 2025-10-08 18:55:00 DST | 0 | 0 | 79.13 | 236664.6 | 23.3 | 49.99 | 0 | 0 | Connected to grid
Site B | Installer | Logger/50K-M0(SiteB) | 2025-10-08 19:00:00 DST | 0 | 0 | 79.13 | 236664.6 | 23.1 | 50.02 | 0 | 0 | Standby: detecting sunlight
Site B | Installer | Logger/50K-M0(SiteB) | 2025-10-08 19:05:00 DST | 0 | 0 | 79.13 | 236664.6 | 23.1 | 50.02 | 0 | 0 | Standby: initializing
Site B | Installer | Logger/50K-M0(SiteB) | 2025-10-08 19:10:00 DST | 0 | 0 | 79.13 | 236664.6 | 23.1 | 50.02 | 0 | 0 | Standby: initializing
Site B | Installer | Logger/50K-M0(SiteB) | 2025-10-08 19:15:00 DST | 0 | 0 | 79.13 | 236664.6 | 23.1 | 50.02 | 0 | 0 | Standby: initializing
Site B | Installer | Logger/50K-M0(SiteB) | 2025-10-08 19:20:00 DST | 0 | 0 | 79.13 | 236664.6 | 23.1 | 0 | 0 | 0 | Standby: no sunlight
Site B | Installer | Logger/50K-M0(SiteB) | 2025-10-09 00:00:00 DST | 0 | 0 | 0 | 236664.6 | 21.3 | 0 | 0 | 0 | Standby: no sunlight
Site B | Installer | Logger/50K-M0(SiteB) | 2025-10-09 07:25:00 DST | 0 | 0 | 0 | 236664.6 | 18.1 | 0 | 0 | 0 | Standby: initializing
Site B | Installer | Logger/50K-M0(SiteB) | 2025-10-09 07:30:00 DST | 0 | 0 | 0 | 236664.6 | 18.1 | 50.01 | 0 | 0 | Standby: detecting sunlight
Site B | Installer | Logger/50K-M0(SiteB) | 2025-10-09 07:35:00 DST | 0 | 0 | 0 | 236664.61 | 17.9 | 50 | 0 | 0 | Connected to grid
Site B | Installer | Logger/50K-M0(SiteB) | 2025-10-09 07:40:00 DST | 0.013 | 0.013 | 0 | 236664.61 | 17.9 | 49.98 | 0.998 | 79.52 | Connected to grid
Site B | Installer | Logger/50K-M0(SiteB) | 2025-10-09 07:45:00 DST | 0.033 | 0.04 | 0 | 236664.63 | 17.9 | 50 | 1 | 82.97 | Connected to grid
Site B | Installer | Logger/50K-M0(SiteB) | 2025-10-09 07:50:00 DST | 0.139 | 0.182 | 0.01 | 236664.65 | 18.1 | 50 | 1 | 76.48 | Connected to grid
Site B | Installer | Logger/50K-M0(SiteB) | 2025-10-09 07:55:00 DST | 0.229 | 0.289 | 0.02 | 236664.69 | 18.1 | 49.98 | 1 | 79.27 | Connected to grid
Site B | Installer | Logger/50K-M0(SiteB) | 2025-10-09 08:00:00 DST | 0.334 | 0.407 | 0.05 | 236664.7 | 18.1 | 50.04 | 1 | 82.07 | Connected to grid
Site B | Installer | Logger/50K-M0(SiteB) | 2025-10-09 08:05:00 DST | 0.496 | 0.579 | 0.08 | 236664.76 | 18.1 | 50.01 | 1 | 85.73 | Connected to grid
Site B | Installer | Logger/50K-M0(SiteB) | 2025-10-09 08:10:00 DST | 0.64 | 0.707 | 0.13 | 236664.83 | 18.3 | 49.99 | 1 | 90.44 | Connected to grid
Site B | Installer | Logger/50K-M0(SiteB) | 2025-10-09 08:15:00 DST | 0.737 | 0.807 | 0.18 | 236664.9 | 18.5 | 50.02 | 1 | 90.68 | Connected to grid
Site B | Installer | Logger/50K-M0(SiteB) | 2025-10-09 08:20:00 DST | 0.868 | 0.949 | 0.25 | 236664.97 | 18.7 | 50.03 | 1 | 92.39 | Connected to grid
Site B | Installer | Logger/50K-M0(SiteB) | 2025-10-09 08:25:00 DST | 0.988 | 1.068 | 0.33 | 236665.07 | 18.9 | 49.99 | 1 | 92.56 | Connected to grid
Site B | Installer | Logger/50K-M0(SiteB) | 2025-10-09 08:30:00 DST | 1.113 | 1.188 | 0.42 | 236665.16 | 19.3 | 50 | 1 | 93.66 | Connected to grid
Site B | Installer | Logger/50K-M0(SiteB) | 2025-10-09 08:35:00 DST | 1.219 | 1.3 | 0.51 | 236665.27 | 19.5 | 49.98 | 1 | 93.85 | Connected to grid
Site B | Installer | Logger/50K-M0(SiteB) | 2025-10-09 08:40:00 DST | 1.393 | 1.472 | 0.62 | 236665.4 | 19.7 | 50 | 1 | 94.66 | Connected to grid
Site B | Installer | Logger/50K-M0(SiteB) | 2025-10-09 08:45:00 DST | 1.753 | 1.839 | 0.75 | 236665.55 | 19.9 | 50.01 | 1 | 95.32 | Connected to grid
Site B | Installer | Logger/50K-M0(SiteB) | 2025-10-09 08:50:00 DST | 2.003 | 2.1 | 0.91 | 236665.72 | 20.1 | 50.03 | 1 | 95.36 | Connected to grid
Site B | Installer | Logger/50K-M0(SiteB) | 2025-10-09 08:55:00 DST | 2.324 | 2.404 | 1.09 | 236665.88 | 20.3 | 50.01 | 1 | 96.49 | Connected to grid
Site B | Installer | Logger/50K-M0(SiteB) | 2025-10-09 09:00:00 DST | 2.602 | 2.701 | 1.3 | 236666.11 | 20.5 | 50.01 | 1 | 96.32 | Connected to grid
Site B | Installer | Logger/50K-M0(SiteB) | 2025-10-09 09:05:00 DST | 2.813 | 2.92 | 1.52 | 236666.35 | 20.7 | 49.99 | 1 | 96.39 | Connected to grid
Site B | Installer | Logger/50K-M0(SiteB) | 2025-10-09 09:10:00 DST | 3.138 | 3.251 | 1.77 | 236666.61 | 20.9 | 50 | 1 | 96.5 | Connected to grid
Site B | Installer | Logger/50K-M0(SiteB) | 2025-10-09 09:15:00 DST | 3.489 | 3.605 | 2.05 | 236666.89 | 21.1 | 49.99 | 1 | 96.79 | Connected to grid
Site B | Installer | Logger/50K-M0(SiteB) | 2025-10-09 09:20:00 DST | 4.001 | 4.128 | 2.36 | 236667.2 | 21.1 | 50 | 1 | 96.9 | Connected to grid
Site B | Installer | Logger/50K-M0(SiteB) | 2025-10-09 09:25:00 DST | 4.324 | 4.456 | 2.7 | 236667.58 | 21.3 | 50.03 | 1 | 97.1 | Connected to grid
Site B | Installer | Logger/50K-M0(SiteB) | 2025-10-09 09:30:00 DST | 4.713 | 4.845 | 3.08 | 236667.96 | 21.5 | 50.02 | 1 | 97.28 | Connected to grid
Site B | Installer | Logger/50K-M0(SiteB) | 2025-10-09 09:35:00 DST | 5.309 | 5.448 | 3.5 | 236668.37 | 21.5 | 50.01 | 1 | 97.44 | Connected to grid
Site B | Installer | Logger/50K-M0(SiteB) | 2025-10-09 09:40:00 DST | 5.813 | 5.966 | 3.97 | 236668.87 | 21.7 | 50.04 | 1 | 97.44 | Connected to grid
Site B | Installer | Logger/50K-M0(SiteB) | 2025-10-09 09:45:00 DST | 6.366 | 6.524 | 4.46 | 236669.39 | 21.7 | 50.04 | 1 | 97.59 | Connected to grid
Site B | Installer | Logger/50K-M0(SiteB) | 2025-10-09 09:50:00 DST | 6.754 | 6.92 | 5.03 | 236669.96 | 21.9 | 50.02 | 1 | 97.62 | Connected to grid
Site B | Installer | Logger/50K-M0(SiteB) | 2025-10-09 09:55:00 DST | 6.27 | 6.432 | 5.55 | 236670.53 | 21.9 | 50.04 | 1 | 97.46 | Connected to grid
Site B | Installer | Logger/50K-M0(SiteB) | 2025-10-09 10:00:00 DST | 13.606 | 13.885 | 6.18 | 236671.16 | 21.9 | 50.01 | 1 | 98.03 | Connected to grid
Site B | Installer | Logger/50K-M0(SiteB) | 2025-10-09 10:05:00 DST | 19.604 | 19.996 | 7.79 | 236672.8 | 22.1 | 49.98 | 1 | 98.02 | Connected to grid
Site B | Installer | Logger/50K-M0(SiteB) | 2025-10-09 10:10:00 DST | 26.305 | 26.85 | 9.78 | 236674.84 | 22.3 | 50.04 | 1 | 97.94 | Connected to grid
Site B | Installer | Logger/50K-M0(SiteB) | 2025-10-09 10:15:00 DST | 19.622 | 20.029 | 12.17 | 236677.29 | 22.5 | 50.01 | 1 | 97.97 | Connected to grid
Site B | Installer | Logger/50K-M0(SiteB) | 2025-10-09 10:20:00 DST | 11.264 | 11.502 | 13.18 | 236678.32 | 23.1 | 50.01 | 1 | 97.87 | Connected to grid
Site B | Installer | Logger/50K-M0(SiteB) | 2025-10-09 10:25:00 DST | 14.118 | 14.407 | 14.23 | 236679.42 | 23.7 | 50.04 | 1 | 97.99 | Connected to grid
Site B | Installer | Logger/50K-M0(SiteB) | 2025-10-09 10:30:00 DST | 36.192 | 36.946 | 16.44 | 236681.64 | 24.1 | 50.04 | 1 | 97.89 | Connected to grid
Site B | Installer | Logger/50K-M0(SiteB) | 2025-10-09 10:35:00 DST | 17.996 | 18.352 | 18.91 | 236684.2 | 25.1 | 50.02 | 1 | 98.01 | Connected to grid
Site B | Installer | Logger/50K-M0(SiteB) | 2025-10-09 10:40:00 DST | 19.83 | 20.235 | 20.84 | 236686.17 | 26.1 | 50.05 | 1 | 98.07 | Connected to grid
Site B | Installer | Logger/50K-M0(SiteB) | 2025-10-09 10:45:00 DST | 37.4 | 38.175 | 22.86 | 236688.2 | 26.9 | 50.04 | 1 | 97.93 | Connected to grid
Site B | Installer | Logger/50K-M0(SiteB) | 2025-10-09 10:50:00 DST | 38.171 | 38.854 | 25.94 | 236691.35 | 27.5 | 50.01 | 1 | 98.23 | Connected to grid
Site B | Installer | Logger/50K-M0(SiteB) | 2025-10-09 10:55:00 DST | 38.665 | 39.362 | 29.13 | 236694.63 | 28.5 | 50.06 | 1 | 98.23 | Connected to grid
Site B | Installer | Logger/50K-M0(SiteB) | 2025-10-09 11:00:00 DST | 40.515 | 41.266 | 32.37 | 236697.94 | 29.3 | 50.01 | 1 | 98.23 | Connected to grid
Site B | Installer | Logger/50K-M0(SiteB) | 2025-10-09 11:05:00 DST | 43.386 | 44.191 | 35.91 | 236701.53 | 30.6 | 49.99 | 1 | 98.23 | Connected to grid
Site B | Installer | Logger/50K-M0(SiteB) | 2025-10-09 11:10:00 DST | 44.516 | 45.346 | 39.6 | 236705.34 | 31.4 | 50.04 | 1 | 98.23 | Connected to grid
Site B | Installer | Logger/50K-M0(SiteB) | 2025-10-09 11:15:00 DST | 18.763 | 19.12 | 42.83 | 236708.63 | 32.2 | 50.04 | 1 | 98.13 | Connected to grid
Site B | Installer | Logger/50K-M0(SiteB) | 2025-10-09 11:20:00 DST | 36.317 | 36.979 | 46.22 | 236712.1 | 32.8 | 49.99 | 1 | 98.21 | Connected to grid
Site B | Installer | Logger/50K-M0(SiteB) | 2025-10-09 11:25:00 DST | 19.32 | 19.636 | 49.71 | 236715.66 | 33.2 | 50.02 | 1 | 98.4 | Connected to grid
Site B | Installer | Logger/50K-M0(SiteB) | 2025-10-09 11:30:00 DST | 42.064 | 42.949 | 51.82 | 236717.81 | 32.8 | 50 | 1 | 97.87 | Connected to grid
Site B | Installer | Logger/50K-M0(SiteB) | 2025-10-09 11:35:00 DST | 15.836 | 16.146 | 53.44 | 236719.51 | 31.8 | 50 | 1 | 98.01 | Connected to grid
Site B | Installer | Logger/50K-M0(SiteB) | 2025-10-09 11:40:00 DST | 32.571 | 33.229 | 55.96 | 236722.05 | 30.6 | 50.05 | 1 | 98.02 | Connected to grid
Site B | Installer | Logger/50K-M0(SiteB) | 2025-10-09 11:45:00 DST | 46.36 | 47.388 | 59.95 | 236726.15 | 30.2 | 50.04 | 1 | 97.74 | Connected to grid
Site B | Installer | Logger/50K-M0(SiteB) | 2025-10-09 11:50:00 DST | 54.046 | 55.143 | 64.24 | 236730.49 | 30.6 | 50.02 | 1 | 98.08 | Connected to grid
Site B | Installer | Logger/50K-M0(SiteB) | 2025-10-09 11:55:00 DST | 24.197 | 24.588 | 67.35 | 236733.7 | 31.4 | 50.06 | 1 | 98.37 | Connected to grid
Site B | Installer | Logger/50K-M0(SiteB) | 2025-10-09 12:00:00 DST | 48.645 | 49.765 | 69.83 | 236736.23 | 31.4 | 50.06 | 1 | 97.78 | Connected to grid
Site B | Installer | Logger/50K-M0(SiteB) | 2025-10-09 12:05:00 DST | 48.109 | 49.041 | 73.86 | 236740.33 | 31.2 | 49.99 | 1 | 98.1 | Connected to grid
Site B | Installer | Logger/50K-M0(SiteB) | 2025-10-09 12:10:00 DST | 46.723 | 47.599 | 77.8 | 236744.42 | 31.4 | 50.03 | 1 | 98.16 | Connected to grid
Site B | Installer | Logger/50K-M0(SiteB) | 2025-10-09 12:15:00 DST | 46.184 | 47.05 | 81.68 | 236748.34 | 31.8 | 50.01 | 1 | 98.16 | Connected to grid
Site B | Installer | Logger/50K-M0(SiteB) | 2025-10-09 12:20:00 DST | 45.849 | 46.709 | 85.49 | 236752.27 | 32 | 50.04 | 1 | 98.16 | Connected to grid
Site B | Installer | Logger/50K-M0(SiteB) | 2025-10-09 12:25:00 DST | 45.809 | 46.668 | 89.33 | 236756.15 | 32.2 | 50.05 | 1 | 98.16 | Connected to grid
Site B | Installer | Logger/50K-M0(SiteB) | 2025-10-09 12:30:00 DST | 45.782 | 46.649 | 93.18 | 236760.1 | 32.2 | 50 | 1 | 98.16 | Connected to grid
Site B | Installer | Logger/50K-M0(SiteB) | 2025-10-09 12:35:00 DST | 45.635 | 46.491 | 96.97 | 236763.96 | 32.6 | 50.01 | 1 | 98.16 | Connected to grid
Site B | Installer | Logger/50K-M0(SiteB) | 2025-10-09 12:40:00 DST | 45.367 | 46.217 | 100.73 | 236767.86 | 33.2 | 50.03 | 1 | 98.16 | Connected to grid
Site B | Installer | Logger/50K-M0(SiteB) | 2025-10-09 12:45:00 DST | 45.294 | 46.143 | 104.53 | 236771.68 | 33.6 | 50.03 | 1 | 98.16 | Connected to grid
Site B | Installer | Logger/50K-M0(SiteB) | 2025-10-09 12:50:00 DST | 45.5 | 46.352 | 108.29 | 236775.58 | 34.2 | 50.03 | 1 | 98.16 | Connected to grid
Site B | Installer | Logger/50K-M0(SiteB) | 2025-10-09 12:55:00 DST | 45.464 | 46.321 | 112.1 | 236779.43 | 34.8 | 50.02 | 1 | 98.16 | Connected to grid
Site B | Installer | Logger/50K-M0(SiteB) | 2025-10-09 13:00:00 DST | 45.659 | 46.515 | 115.93 | 236783.34 | 35.4 | 50.03 | 1 | 98.16 | Connected to grid
Site B | Installer | Logger/50K-M0(SiteB) | 2025-10-09 13:05:00 DST | 45.925 | 46.786 | 119.73 | 236787.23 | 35.8 | 49.98 | 1 | 98.16 | Connected to grid
Site B | Installer | Logger/50K-M0(SiteB) | 2025-10-09 13:10:00 DST | 46.064 | 46.927 | 123.54 | 236791.1 | 36 | 50.02 | 1 | 98.16 | Connected to grid
Site B | Installer | Logger/50K-M0(SiteB) | 2025-10-09 13:15:00 DST | 45.878 | 46.738 | 127.39 | 236795.06 | 36.6 | 50.01 | 1 | 98.16 | Connected to grid
Site B | Installer | Logger/50K-M0(SiteB) | 2025-10-09 13:20:00 DST | 46.021 | 46.883 | 131.2 | 236798.95 | 37 | 50.04 | 1 | 98.16 | Connected to grid
Site B | Installer | Logger/50K-M0(SiteB) | 2025-10-09 13:25:00 DST | 46.12 | 46.984 | 135.05 | 236802.89 | 37.2 | 50.03 | 1 | 98.16 | Connected to grid
Site B | Installer | Logger/50K-M0(SiteB) | 2025-10-09 13:30:00 DST | 47.602 | 48.529 | 138.89 | 236806.81 | 38 | 50.04 | 1 | 98.08 | Connected to grid
Site B | Installer | Logger/50K-M0(SiteB) | 2025-10-09 13:35:00 DST | 44.151 | 45.168 | 141.14 | 236809.12 | 38.8 | 50 | 1 | 97.75 | Connected to grid
Site B | Installer | Logger/50K-M0(SiteB) | 2025-10-09 13:40:00 DST | 8.5 | 8.632 | 142.78 | 236810.81 | 38.6 | 50.03 | 1 | 98.44 | Connected to grid
Site B | Installer | Logger/50K-M0(SiteB) | 2025-10-09 13:45:00 DST | 9.696 | 9.851 | 145.7 | 236813.8 | 38 | 50.04 | 1 | 98.37 | Connected to grid
Site B | Installer | Logger/50K-M0(SiteB) | 2025-10-09 13:50:00 DST | 50.757 | 51.925 | 148.27 | 236816.4 | 37.6 | 50.04 | 1 | 97.75 | Connected to grid
Site B | Installer | Logger/50K-M0(SiteB) | 2025-10-09 13:55:00 DST | 46.68 | 47.555 | 151.92 | 236820.14 | 37.6 | 50.01 | 1 | 98.2 | Connected to grid
Site B | Installer | Logger/50K-M0(SiteB) | 2025-10-09 14:00:00 DST | 45.827 | 46.691 | 155.81 | 236824.12 | 37.6 | 49.99 | 1 | 98.1 | Connected to grid
Site B | Installer | Logger/50K-M0(SiteB) | 2025-10-09 14:05:00 DST | 44.098 | 44.915 | 159.51 | 236827.93 | 38 | 50.02 | 1 | 98.1 | Connected to grid
Site B | Installer | Logger/50K-M0(SiteB) | 2025-10-09 14:10:00 DST | 44.578 | 45.409 | 163.22 | 236831.68 | 38.2 | 50.02 | 1 | 98.1 | Connected to grid
Site B | Installer | Logger/50K-M0(SiteB) | 2025-10-09 14:15:00 DST | 43.321 | 44.133 | 166.85 | 236835.43 | 38.6 | 50.02 | 1 | 98.1 | Connected to grid
Site B | Installer | Logger/50K-M0(SiteB) | 2025-10-09 14:20:00 DST | 43.169 | 43.969 | 170.49 | 236839.11 | 38.8 | 50.03 | 1 | 98.1 | Connected to grid
Site B | Installer | Logger/50K-M0(SiteB) | 2025-10-09 14:25:00 DST | 42.666 | 43.457 | 174.08 | 236842.78 | 38.8 | 50 | 1 | 98.1 | Connected to grid
Site B | Installer | Logger/50K-M0(SiteB) | 2025-10-09 14:30:00 DST | 42.571 | 43.36 | 177.61 | 236846.39 | 39 | 49.99 | 1 | 98.2 | Connected to grid
Site B | Installer | Logger/50K-M0(SiteB) | 2025-10-09 14:35:00 DST | 42.13 | 42.906 | 181.15 | 236850 | 39 | 50.02 | 1 | 98.2 | Connected to grid
Site B | Installer | Logger/50K-M0(SiteB) | 2025-10-09 14:40:00 DST | 41.639 | 42.406 | 184.62 | 236853.57 | 38.6 | 50.01 | 1 | 98.2 | Connected to grid
Site B | Installer | Logger/50K-M0(SiteB) | 2025-10-09 14:45:00 DST | 41.35 | 42.114 | 188.06 | 236857.11 | 38.4 | 50.02 | 1 | 98.19 | Connected to grid
Site B | Installer | Logger/50K-M0(SiteB) | 2025-10-09 14:50:00 DST | 41.489 | 42.253 | 191.55 | 236860.62 | 38.4 | 50.01 | 1 | 98.19 | Connected to grid
Site B | Installer | Logger/50K-M0(SiteB) | 2025-10-09 14:55:00 DST | 40.913 | 41.667 | 194.96 | 236864.15 | 38.2 | 50.02 | 1 | 98.19 | Connected to grid
Site B | Installer | Logger/50K-M0(SiteB) | 2025-10-09 15:00:00 DST | 40.394 | 41.138 | 198.4 | 236867.65 | 38 | 50.03 | 1 | 98.19 | Connected to grid
Site B | Installer | Logger/50K-M0(SiteB) | 2025-10-09 15:05:00 DST | 39.428 | 40.135 | 201.72 | 236871.04 | 38 | 50.01 | 1 | 98.19 | Connected to grid
Site B | Installer | Logger/50K-M0(SiteB) | 2025-10-09 15:10:00 DST | 39.035 | 39.734 | 205.04 | 236874.43 | 38 | 50.04 | 1 | 98.19 | Connected to grid
Site B | Installer | Logger/50K-M0(SiteB) | 2025-10-09 15:15:00 DST | 38.166 | 38.834 | 208.23 | 236877.69 | 37.6 | 50.03 | 1 | 98.25 | Connected to grid
Site B | Installer | Logger/50K-M0(SiteB) | 2025-10-09 15:20:00 DST | 37.952 | 38.632 | 211.44 | 236880.96 | 37.4 | 50.03 | 1 | 98.25 | Connected to grid
Site B | Installer | Logger/50K-M0(SiteB) | 2025-10-09 15:25:00 DST | 35.236 | 35.839 | 214.57 | 236884.16 | 37.4 | 50.02 | 1 | 98.24 | Connected to grid
Site B | Installer | Logger/50K-M0(SiteB) | 2025-10-09 15:30:00 DST | 37.287 | 37.94 | 217.39 | 236887.08 | 37.2 | 50.04 | 1 | 98.34 | Connected to grid
Site B | Installer | Logger/50K-M0(SiteB) | 2025-10-09 15:35:00 DST | 36.569 | 37.324 | 219.4 | 236889.09 | 36.8 | 50.03 | 1 | 97.97 | Connected to grid
Site B | Installer | Logger/50K-M0(SiteB) | 2025-10-09 15:40:00 DST | 35.397 | 36.016 | 222.4 | 236892.15 | 36.2 | 50.01 | 1 | 98.28 | Connected to grid
Site B | Installer | Logger/50K-M0(SiteB) | 2025-10-09 15:45:00 DST | 34.393 | 35.095 | 225.3 | 236895.12 | 35.8 | 50 | 1 | 98 | Connected to grid
Site B | Installer | Logger/50K-M0(SiteB) | 2025-10-09 15:50:00 DST | 33.442 | 34.02 | 228.13 | 236897.98 | 35.8 | 50.02 | 1 | 98.29 | Connected to grid
Site B | Installer | Logger/50K-M0(SiteB) | 2025-10-09 15:55:00 DST | 32.519 | 33.068 | 230.86 | 236900.81 | 35.6 | 50.01 | 1 | 98.29 | Connected to grid
Site B | Installer | Logger/50K-M0(SiteB) | 2025-10-09 16:00:00 DST | 31.832 | 32.369 | 233.56 | 236903.55 | 35.4 | 50.02 | 1 | 98.34 | Connected to grid
Site B | Installer | Logger/50K-M0(SiteB) | 2025-10-09 16:05:00 DST | 31.118 | 31.643 | 236.18 | 236906.24 | 35.2 | 50.02 | 1 | 98.33 | Connected to grid
Site B | Installer | Logger/50K-M0(SiteB) | 2025-10-09 16:10:00 DST | 30.149 | 30.752 | 238.72 | 236908.84 | 35 | 50.02 | 1 | 98.05 | Connected to grid
Site B | Installer | Logger/50K-M0(SiteB) | 2025-10-09 16:15:00 DST | 29.114 | 29.605 | 241.2 | 236911.35 | 34.8 | 50.02 | 1 | 98.34 | Connected to grid
Site B | Installer | Logger/50K-M0(SiteB) | 2025-10-09 16:20:00 DST | 28.186 | 28.661 | 243.57 | 236913.8 | 34.6 | 50.01 | 1 | 98.33 | Connected to grid
Site B | Installer | Logger/50K-M0(SiteB) | 2025-10-09 16:25:00 DST | 27.414 | 27.868 | 245.9 | 236916.17 | 34.4 | 50.02 | 1 | 98.33 | Connected to grid
Site B | Installer | Logger/50K-M0(SiteB) | 2025-10-09 16:30:00 DST | 26.449 | 26.973 | 248.14 | 236918.44 | 34.2 | 50.04 | 1 | 98.05 | Connected to grid
Site B | Installer | Logger/50K-M0(SiteB) | 2025-10-09 16:35:00 DST | 25.498 | 26.002 | 250.32 | 236920.67 | 34 | 50.03 | 1 | 98.06 | Connected to grid
Site B | Installer | Logger/50K-M0(SiteB) | 2025-10-09 16:40:00 DST | 24.507 | 24.991 | 252.4 | 236922.79 | 33.6 | 49.99 | 1 | 98.1 | Connected to grid
Site B | Installer | Logger/50K-M0(SiteB) | 2025-10-09 16:45:00 DST | 23.418 | 23.882 | 254.42 | 236924.85 | 33.4 | 50.01 | 1 | 98.06 | Connected to grid
Site B | Installer | Logger/50K-M0(SiteB) | 2025-10-09 16:50:00 DST | 22.342 | 22.779 | 256.32 | 236926.78 | 33.4 | 50.02 | 1 | 98.06 | Connected to grid
Site B | Installer | Logger/50K-M0(SiteB) | 2025-10-09 16:55:00 DST | 21.368 | 21.788 | 258.15 | 236928.66 | 33 | 50.02 | 1 | 98.06 | Connected to grid
Site B | Installer | Logger/50K-M0(SiteB) | 2025-10-09 17:00:00 DST | 20.267 | 20.668 | 259.87 | 236930.41 | 32.8 | 50.04 | 1 | 98.05 | Connected to grid
Site B | Installer | Logger/50K-M0(SiteB) | 2025-10-09 17:05:00 DST | 19.262 | 19.641 | 261.53 | 236932.11 | 32.8 | 50.04 | 1 | 98.05 | Connected to grid
Site B | Installer | Logger/50K-M0(SiteB) | 2025-10-09 17:10:00 DST | 18.066 | 18.419 | 263.07 | 236933.7 | 32.4 | 50 | 1 | 98.05 | Connected to grid
Site B | Installer | Logger/50K-M0(SiteB) | 2025-10-09 17:15:00 DST | 17.006 | 17.344 | 264.52 | 236935.18 | 32.2 | 50.02 | 1 | 98.05 | Connected to grid
Site B | Installer | Logger/50K-M0(SiteB) | 2025-10-09 17:20:00 DST | 15.696 | 15.952 | 265.89 | 236936.57 | 31.6 | 50.02 | 1 | 98.41 | Connected to grid
Site B | Installer | Logger/50K-M0(SiteB) | 2025-10-09 17:25:00 DST | 14.196 | 14.43 | 267.15 | 236937.85 | 31 | 49.99 | 1 | 98.36 | Connected to grid
Site B | Installer | Logger/50K-M0(SiteB) | 2025-10-09 17:30:00 DST | 12.776 | 12.99 | 268.27 | 236939.01 | 30.6 | 50 | 1 | 98.36 | Connected to grid
Site B | Installer | Logger/50K-M0(SiteB) | 2025-10-09 17:35:00 DST | 11.297 | 11.493 | 269.27 | 236940.05 | 30 | 50.03 | 1 | 98.28 | Connected to grid
Site B | Installer | Logger/50K-M0(SiteB) | 2025-10-09 17:40:00 DST | 10.048 | 10.226 | 270.17 | 236940.95 | 29.6 | 49.99 | 1 | 98.28 | Connected to grid
Site B | Installer | Logger/50K-M0(SiteB) | 2025-10-09 17:45:00 DST | 8.325 | 8.473 | 270.94 | 236941.74 | 29 | 50.01 | 1 | 98.28 | Connected to grid
Site B | Installer | Logger/50K-M0(SiteB) | 2025-10-09 17:50:00 DST | 7.126 | 7.25 | 271.59 | 236942.43 | 28.6 | 50 | 1 | 98.17 | Connected to grid
Site B | Installer | Logger/50K-M0(SiteB) | 2025-10-09 17:55:00 DST | 6.465 | 6.588 | 272.16 | 236943 | 28.2 | 49.98 | 1 | 98.14 | Connected to grid
Site B | Installer | Logger/50K-M0(SiteB) | 2025-10-09 18:00:00 DST | 5.633 | 5.745 | 272.66 | 236943.51 | 27.8 | 50.06 | 1 | 98.04 | Connected to grid
Site B | Installer | Logger/50K-M0(SiteB) | 2025-10-09 18:05:00 DST | 4.855 | 4.951 | 273.1 | 236943.97 | 27.4 | 50.03 | 1 | 98.04 | Connected to grid
Site B | Installer | Logger/50K-M0(SiteB) | 2025-10-09 18:10:00 DST | 4.075 | 4.172 | 273.47 | 236944.34 | 27 | 50.03 | 1 | 97.67 | Connected to grid
Site B | Installer | Logger/50K-M0(SiteB) | 2025-10-09 18:15:00 DST | 3.176 | 3.263 | 273.77 | 236944.64 | 26.6 | 50.01 | 1 | 97.05 | Connected to grid
Site B | Installer | Logger/50K-M0(SiteB) | 2025-10-09 18:20:00 DST | 2.478 | 2.559 | 274 | 236944.89 | 26.2 | 50.01 | 1 | 96.85 | Connected to grid
Site B | Installer | Logger/50K-M0(SiteB) | 2025-10-09 18:25:00 DST | 1.494 | 1.572 | 274.12 | 236945.02 | 26 | 49.98 | 1 | 95.09 | Connected to grid
Site B | Installer | Logger/50K-M0(SiteB) | 2025-10-09 18:30:00 DST | 1.257 | 1.333 | 274.25 | 236945.15 | 25.8 | 50.03 | 1 | 94.35 | Connected to grid
Site B | Installer | Logger/50K-M0(SiteB) | 2025-10-09 18:35:00 DST | 0.917 | 0.985 | 274.34 | 236945.25 | 25.6 | 50.01 | 1 | 93.11 | Connected to grid
Site B | Installer | Logger/50K-M0(SiteB) | 2025-10-09 18:40:00 DST | 0.455 | 0.522 | 274.39 | 236945.34 | 25.4 | 49.97 | 1 | 87.11 | Connected to grid
Site B | Installer | Logger/50K-M0(SiteB) | 2025-10-09 18:45:00 DST | 0.223 | 0.276 | 274.41 | 236945.37 | 25.2 | 49.98 | 1 | 81.87 | Connected to grid
Site B | Installer | Logger/50K-M0(SiteB) | 2025-10-09 18:50:00 DST | 0.079 | 0.095 | 274.43 | 236945.39 | 25 | 50.02 | 0.997 | 82.97 | Connected to grid
Site B | Installer | Logger/50K-M0(SiteB) | 2025-10-09 18:55:00 DST | 0.016 | 0.02 | 274.43 | 236945.41 | 24.8 | 50.01 | 0.999 | 79.52 | Connected to grid
Site B | Installer | Logger/50K-M0(SiteB) | 2025-10-09 19:00:00 DST | 0 | 0 | 274.43 | 236945.45 | 24.6 | 50.04 | 0 | 0 | Connected to grid
Site B | Installer | Logger/50K-M0(SiteB) | 2025-10-09 19:05:00 DST | 0 | 0 | 274.43 | 236945.45 | 24.6 | 50.03 | 0 | 0 | Standby: detecting sunlight
Site B | Installer | Logger/50K-M0(SiteB) | 2025-10-09 19:10:00 DST | 0 | 0 | 274.43 | 236945.45 | 25.2 | 50.01 | 0 | 0 | Standby: initializing
Site B | Installer | Logger/50K-M0(SiteB) | 2025-10-09 19:15:00 DST | 0 | 0 | 274.43 | 236945.45 | 25.6 | 50.01 | 0 | 0 | Standby: initializing
Site B | Installer | Logger/50K-M0(SiteB) | 2025-10-09 19:20:00 DST | 0 | 0 | 274.43 | 236945.45 | 25.8 | 50.01 | 0 | 0 | Standby: initializing
Site B | Installer | Logger/50K-M0(SiteB) | 2025-10-09 19:25:00 DST | 0 | 0 | 274.43 | 236945.45 | 25.7 | 0 | 0 | 0 | Standby: no sunlight
Site B | Installer | Logger/50K-M0(SiteB) | 2025-10-10 00:00:00 DST | 0 | 0 | 0 | 236945.45 | 20.5 | 0 | 0 | 0 | Standby: no sunlight
Site B | Installer | Logger/50K-M0(SiteB) | 2025-10-10 07:20:00 DST | 0 | 0 | 0 | 236945.45 | 17.1 | 0 | 0 | 0 | Standby: initializing
Site B | Installer | Logger/50K-M0(SiteB) | 2025-10-10 07:25:00 DST | 0 | 0 | 0 | 236945.45 | 16.9 | 50 | 0 | 0 | Standby: detecting sunlight
Site B | Installer | Logger/50K-M0(SiteB) | 2025-10-10 07:30:00 DST | 0 | 0 | 0 | 236945.45 | 16.9 | 50.01 | 0 | 0 | Standby: detecting sunlight
Site B | Installer | Logger/50K-M0(SiteB) | 2025-10-10 07:35:00 DST | 0.045 | 0.051 | 0 | 236945.46 | 16.7 | 50 | 1 | 79.52 | Connected to grid
Site B | Installer | Logger/50K-M0(SiteB) | 2025-10-10 07:40:00 DST | 0.14 | 0.176 | 0.01 | 236945.49 | 16.7 | 49.96 | 1 | 79.78 | Connected to grid
Site B | Installer | Logger/50K-M0(SiteB) | 2025-10-10 07:45:00 DST | 0.309 | 0.381 | 0.03 | 236945.53 | 16.7 | 50.01 | 1 | 81.02 | Connected to grid
Site B | Installer | Logger/50K-M0(SiteB) | 2025-10-10 07:50:00 DST | 0.533 | 0.614 | 0.07 | 236945.57 | 16.7 | 50.01 | 1 | 86.92 | Connected to grid
Site B | Installer | Logger/50K-M0(SiteB) | 2025-10-10 07:55:00 DST | 0.951 | 1.045 | 0.13 | 236945.64 | 16.7 | 49.99 | 1 | 91.84 | Connected to grid
Site B | Installer | Logger/50K-M0(SiteB) | 2025-10-10 08:00:00 DST | 1.512 | 1.606 | 0.23 | 236945.76 | 16.7 | 50.03 | 1 | 94.11 | Connected to grid
Site B | Installer | Logger/50K-M0(SiteB) | 2025-10-10 08:05:00 DST | 1.958 | 2.044 | 0.38 | 236945.92 | 16.9 | 49.99 | 1 | 95.19 | Connected to grid
Site B | Installer | Logger/50K-M0(SiteB) | 2025-10-10 08:10:00 DST | 1.762 | 1.861 | 0.53 | 236946.09 | 16.9 | 49.96 | 1 | 94.65 | Connected to grid
Site B | Installer | Logger/50K-M0(SiteB) | 2025-10-10 08:15:00 DST | 1.927 | 2.026 | 0.69 | 236946.27 | 17.1 | 50 | 1 | 95.06 | Connected to grid
Site B | Installer | Logger/50K-M0(SiteB) | 2025-10-10 08:20:00 DST | 2.373 | 2.463 | 0.86 | 236946.45 | 17.3 | 49.99 | 1 | 96.41 | Connected to grid
Site B | Installer | Logger/50K-M0(SiteB) | 2025-10-10 08:25:00 DST | 3.049 | 3.138 | 1.09 | 236946.7 | 17.5 | 49.99 | 1 | 97 | Connected to grid
Site B | Installer | Logger/50K-M0(SiteB) | 2025-10-10 08:30:00 DST | 3.786 | 3.887 | 1.27 | 236946.89 | 17.7 | 50.03 | 1 | 97.38 | Connected to grid
Site B | Installer | Logger/50K-M0(SiteB) | 2025-10-10 08:35:00 DST | 4.158 | 4.259 | 1.61 | 236947.23 | 17.9 | 50 | 1 | 97.61 | Connected to grid
Site B | Installer | Logger/50K-M0(SiteB) | 2025-10-10 08:40:00 DST | 1.697 | 1.781 | 1.86 | 236947.47 | 18.1 | 49.99 | 1 | 95.32 | Connected to grid
Site B | Installer | Logger/50K-M0(SiteB) | 2025-10-10 08:45:00 DST | 7.427 | 7.57 | 2.13 | 236947.8 | 18.3 | 50 | 1 | 98.03 | Connected to grid
Site B | Installer | Logger/50K-M0(SiteB) | 2025-10-10 08:50:00 DST | 8.205 | 8.358 | 2.79 | 236948.45 | 18.5 | 49.99 | 1 | 98.16 | Connected to grid
Site B | Installer | Logger/50K-M0(SiteB) | 2025-10-10 08:55:00 DST | 9.826 | 10.006 | 3.49 | 236949.17 | 18.7 | 50.03 | 1 | 98.23 | Connected to grid
Site B | Installer | Logger/50K-M0(SiteB) | 2025-10-10 09:00:00 DST | 10.992 | 11.193 | 4.35 | 236950.02 | 18.9 | 49.97 | 1 | 98.2 | Connected to grid
Site B | Installer | Logger/50K-M0(SiteB) | 2025-10-10 09:05:00 DST | 12.005 | 12.225 | 5.3 | 236951.02 | 19.1 | 49.97 | 1 | 98.23 | Connected to grid
Site B | Installer | Logger/50K-M0(SiteB) | 2025-10-10 09:10:00 DST | 13.393 | 13.622 | 6.35 | 236952.09 | 19.3 | 49.99 | 1 | 98.33 | Connected to grid
Site B | Installer | Logger/50K-M0(SiteB) | 2025-10-10 09:15:00 DST | 14.07 | 14.31 | 7.5 | 236953.26 | 19.7 | 49.99 | 1 | 98.33 | Connected to grid
Site B | Installer | Logger/50K-M0(SiteB) | 2025-10-10 09:20:00 DST | 15.472 | 15.731 | 8.73 | 236954.5 | 19.9 | 50.02 | 1 | 98.33 | Connected to grid
Site B | Installer | Logger/50K-M0(SiteB) | 2025-10-10 09:25:00 DST | 16.715 | 16.994 | 10.07 | 236955.91 | 20.1 | 50.01 | 1 | 98.33 | Connected to grid
Site B | Installer | Logger/50K-M0(SiteB) | 2025-10-10 09:30:00 DST | 17.713 | 18.01 | 11.52 | 236957.35 | 20.5 | 50 | 1 | 98.35 | Connected to grid
Site B | Installer | Logger/50K-M0(SiteB) | 2025-10-10 09:35:00 DST | 18.562 | 18.874 | 13.02 | 236958.91 | 20.7 | 49.99 | 1 | 98.35 | Connected to grid
Site B | Installer | Logger/50K-M0(SiteB) | 2025-10-10 09:40:00 DST | 19.679 | 20.007 | 14.62 | 236960.56 | 21.1 | 50.01 | 1 | 98.35 | Connected to grid
Site B | Installer | Logger/50K-M0(SiteB) | 2025-10-10 09:45:00 DST | 20.452 | 20.863 | 16.29 | 236962.29 | 21.5 | 50.02 | 1 | 98.03 | Connected to grid
Site B | Installer | Logger/50K-M0(SiteB) | 2025-10-10 09:50:00 DST | 21.55 | 21.985 | 18.07 | 236964.07 | 21.9 | 50.02 | 1 | 98.01 | Connected to grid
Site B | Installer | Logger/50K-M0(SiteB) | 2025-10-10 09:55:00 DST | 22.695 | 23.151 | 19.91 | 236965.96 | 22.3 | 50.02 | 1 | 98.04 | Connected to grid
Site B | Installer | Logger/50K-M0(SiteB) | 2025-10-10 10:00:00 DST | 23.54 | 23.943 | 21.85 | 236967.96 | 22.7 | 50 | 1 | 98.34 | Connected to grid
Site B | Installer | Logger/50K-M0(SiteB) | 2025-10-10 10:05:00 DST | 25.413 | 25.845 | 23.85 | 236970.01 | 23.1 | 50 | 1 | 98.33 | Connected to grid
Site B | Installer | Logger/50K-M0(SiteB) | 2025-10-10 10:10:00 DST | 25.787 | 26.222 | 25.96 | 236972.15 | 23.7 | 50.04 | 1 | 98.33 | Connected to grid
Site B | Installer | Logger/50K-M0(SiteB) | 2025-10-10 10:15:00 DST | 26.47 | 26.917 | 28.12 | 236974.38 | 24.1 | 50.02 | 1 | 98.34 | Connected to grid
Site B | Installer | Logger/50K-M0(SiteB) | 2025-10-10 10:20:00 DST | 27.394 | 27.868 | 30.35 | 236976.67 | 24.5 | 50 | 1 | 98.34 | Connected to grid
Site B | Installer | Logger/50K-M0(SiteB) | 2025-10-10 10:25:00 DST | 28.324 | 28.811 | 32.68 | 236979.04 | 24.9 | 50.04 | 1 | 98.31 | Connected to grid
Site B | Installer | Logger/50K-M0(SiteB) | 2025-10-10 10:30:00 DST | 29.28 | 29.786 | 35.07 | 236981.47 | 25.5 | 50.02 | 1 | 98.31 | Connected to grid
Site B | Installer | Logger/50K-M0(SiteB) | 2025-10-10 10:35:00 DST | 30.162 | 30.775 | 37.55 | 236983.99 | 25.9 | 49.99 | 1 | 98.01 | Connected to grid
Site B | Installer | Logger/50K-M0(SiteB) | 2025-10-10 10:40:00 DST | 30.909 | 31.441 | 40.1 | 236986.62 | 26.5 | 50.04 | 1 | 98.31 | Connected to grid
Site B | Installer | Logger/50K-M0(SiteB) | 2025-10-10 10:45:00 DST | 31.543 | 32.086 | 42.68 | 236989.26 | 26.9 | 50 | 1 | 98.3 | Connected to grid
Site B | Installer | Logger/50K-M0(SiteB) | 2025-10-10 10:50:00 DST | 32.311 | 32.866 | 45.33 | 236991.98 | 27.5 | 50.02 | 1 | 98.32 | Connected to grid
Site B | Installer | Logger/50K-M0(SiteB) | 2025-10-10 10:55:00 DST | 14.633 | 14.878 | 47.96 | 236994.67 | 29.1 | 50.03 | 1 | 98.35 | Connected to grid
Site B | Installer | Logger/50K-M0(SiteB) | 2025-10-10 11:00:00 DST | 33.776 | 34.476 | 49.91 | 236996.67 | 29.9 | 50.01 | 1 | 97.97 | Connected to grid
Site B | Installer | Logger/50K-M0(SiteB) | 2025-10-10 11:05:00 DST | 34.471 | 35.172 | 52.77 | 236999.57 | 30.5 | 50 | 1 | 97.97 | Connected to grid
Site B | Installer | Logger/50K-M0(SiteB) | 2025-10-10 11:10:00 DST | 34.804 | 35.525 | 55.65 | 237002.54 | 31.9 | 50.03 | 1 | 97.97 | Connected to grid
Site B | Installer | Logger/50K-M0(SiteB) | 2025-10-10 11:15:00 DST | 35.564 | 36.198 | 58.6 | 237005.53 | 33.1 | 49.99 | 1 | 98.25 | Connected to grid
Site B | Installer | Logger/50K-M0(SiteB) | 2025-10-10 11:20:00 DST | 36.234 | 36.879 | 61.57 | 237008.58 | 34.1 | 50 | 1 | 98.25 | Connected to grid
Site B | Installer | Logger/50K-M0(SiteB) | 2025-10-10 11:25:00 DST | 36.676 | 37.333 | 64.62 | 237011.7 | 34.7 | 50.03 | 1 | 98.25 | Connected to grid
Site B | Installer | Logger/50K-M0(SiteB) | 2025-10-10 11:30:00 DST | 37.222 | 37.885 | 67.69 | 237014.84 | 35.5 | 50.01 | 1 | 98.25 | Connected to grid
Site B | Installer | Logger/50K-M0(SiteB) | 2025-10-10 11:35:00 DST | 37.546 | 38.215 | 70.83 | 237018.04 | 36.1 | 49.98 | 1 | 98.25 | Connected to grid
Site B | Installer | Logger/50K-M0(SiteB) | 2025-10-10 11:40:00 DST | 37.937 | 38.629 | 73.95 | 237021.22 | 36.9 | 50.01 | 1 | 98.25 | Connected to grid
Site B | Installer | Logger/50K-M0(SiteB) | 2025-10-10 11:45:00 DST | 38.58 | 39.283 | 77.12 | 237024.52 | 37.5 | 49.99 | 1 | 98.25 | Connected to grid
Site B | Installer | Logger/50K-M0(SiteB) | 2025-10-10 11:50:00 DST | 39.282 | 39.998 | 80.38 | 237027.81 | 38.1 | 50.01 | 1 | 98.25 | Connected to grid
Site B | Installer | Logger/50K-M0(SiteB) | 2025-10-10 11:55:00 DST | 40.849 | 41.611 | 83.74 | 237031.24 | 38.9 | 50.02 | 1 | 98.15 | Connected to grid
Site B | Installer | Logger/50K-M0(SiteB) | 2025-10-10 12:00:00 DST | 23.925 | 24.324 | 86.87 | 237034.47 | 39.3 | 50.01 | 1 | 98.32 | Connected to grid
Site B | Installer | Logger/50K-M0(SiteB) | 2025-10-10 12:05:00 DST | 40.946 | 41.714 | 89.75 | 237037.41 | 39.7 | 50 | 1 | 98.23 | Connected to grid
Site B | Installer | Logger/50K-M0(SiteB) | 2025-10-10 12:10:00 DST | 43.583 | 44.4 | 93.26 | 237041 | 40.3 | 50.02 | 1 | 98.23 | Connected to grid
Site B | Installer | Logger/50K-M0(SiteB) | 2025-10-10 12:15:00 DST | 27.589 | 28.078 | 96.2 | 237044.02 | 40.7 | 50.02 | 1 | 98.35 | Connected to grid
Site B | Installer | Logger/50K-M0(SiteB) | 2025-10-10 12:20:00 DST | 12.468 | 12.67 | 97.64 | 237045.49 | 39.9 | 50 | 1 | 98.41 | Connected to grid
Site B | Installer | Logger/50K-M0(SiteB) | 2025-10-10 12:25:00 DST | 17.605 | 17.94 | 98.82 | 237046.68 | 38.9 | 50.01 | 1 | 98.04 | Connected to grid
Site B | Installer | Logger/50K-M0(SiteB) | 2025-10-10 12:30:00 DST | 18.236 | 18.595 | 100.25 | 237048.14 | 38.1 | 49.98 | 1 | 98.04 | Connected to grid
Site B | Installer | Logger/50K-M0(SiteB) | 2025-10-10 12:35:00 DST | 16.709 | 17.036 | 101.64 | 237049.57 | 37.3 | 50 | 1 | 98.04 | Connected to grid
Site B | Installer | Logger/50K-M0(SiteB) | 2025-10-10 12:40:00 DST | 15.881 | 16.191 | 102.99 | 237050.94 | 36.5 | 50.01 | 1 | 98.04 | Connected to grid
Site B | Installer | Logger/50K-M0(SiteB) | 2025-10-10 12:45:00 DST | 16.319 | 16.617 | 104.25 | 237052.24 | 35.9 | 50.01 | 1 | 98.21 | Connected to grid
Site B | Installer | Logger/50K-M0(SiteB) | 2025-10-10 12:50:00 DST | 20.683 | 21.087 | 105.69 | 237053.7 | 35.3 | 50.01 | 1 | 98 | Connected to grid
Site B | Installer | Logger/50K-M0(SiteB) | 2025-10-10 12:55:00 DST | 22.179 | 22.542 | 108.99 | 237057.09 | 36.1 | 50 | 1 | 98.36 | Connected to grid
Site B | Installer | Logger/50K-M0(SiteB) | 2025-10-10 13:00:00 DST | 28.373 | 28.843 | 111.64 | 237059.77 | 36.5 | 50.02 | 1 | 98.38 | Connected to grid
Site B | Installer | Logger/50K-M0(SiteB) | 2025-10-10 13:05:00 DST | 35.115 | 35.719 | 113.79 | 237062 | 36.5 | 49.94 | 1 | 98.29 | Connected to grid
Site B | Installer | Logger/50K-M0(SiteB) | 2025-10-10 13:10:00 DST | 30.738 | 31.25 | 116.79 | 237065.02 | 37.1 | 50.02 | 1 | 98.29 | Connected to grid
Site B | Installer | Logger/50K-M0(SiteB) | 2025-10-10 13:15:00 DST | 34.131 | 34.721 | 120.34 | 237068.66 | 38.1 | 50 | 1 | 98.31 | Connected to grid
Site B | Installer | Logger/50K-M0(SiteB) | 2025-10-10 13:20:00 DST | 35.88 | 36.523 | 123.44 | 237071.8 | 38.7 | 50.01 | 1 | 98.32 | Connected to grid
Site B | Installer | Logger/50K-M0(SiteB) | 2025-10-10 13:25:00 DST | 44.017 | 44.824 | 126.88 | 237075.32 | 39.5 | 50.03 | 1 | 98.24 | Connected to grid
Site B | Installer | Logger/50K-M0(SiteB) | 2025-10-10 13:30:00 DST | 47.176 | 48.051 | 130.78 | 237079.31 | 40.3 | 49.99 | 1 | 98.25 | Connected to grid
Site B | Installer | Logger/50K-M0(SiteB) | 2025-10-10 13:35:00 DST | 37.122 | 37.764 | 134.15 | 237082.73 | 40.9 | 49.97 | 1 | 98.25 | Connected to grid
Site B | Installer | Logger/50K-M0(SiteB) | 2025-10-10 13:40:00 DST | 45.96 | 46.817 | 137.97 | 237086.69 | 41.7 | 49.98 | 1 | 98.16 | Connected to grid
Site B | Installer | Logger/50K-M0(SiteB) | 2025-10-10 13:45:00 DST | 49.659 | 50.61 | 142.02 | 237090.76 | 42.5 | 50.02 | 1 | 98.16 | Connected to grid
Site B | Installer | Logger/50K-M0(SiteB) | 2025-10-10 13:50:00 DST | 13.53 | 13.751 | 144.85 | 237093.7 | 43.1 | 49.98 | 1 | 98.38 | Connected to grid
Site B | Installer | Logger/50K-M0(SiteB) | 2025-10-10 13:55:00 DST | 13.443 | 13.658 | 145.97 | 237094.82 | 42.3 | 49.98 | 1 | 98.48 | Connected to grid
Site B | Installer | Logger/50K-M0(SiteB) | 2025-10-10 14:00:00 DST | 13.502 | 13.72 | 147.13 | 237095.99 | 41.3 | 50.03 | 1 | 98.44 | Connected to grid
Site B | Installer | Logger/50K-M0(SiteB) | 2025-10-10 14:05:00 DST | 42.525 | 43.455 | 149.52 | 237098.44 | 40.9 | 50.01 | 1 | 97.89 | Connected to grid
Site B | Installer | Logger/50K-M0(SiteB) | 2025-10-10 14:10:00 DST | 46.102 | 46.967 | 152.31 | 237101.28 | 41.3 | 49.97 | 1 | 98.18 | Connected to grid
Site B | Installer | Logger/50K-M0(SiteB) | 2025-10-10 14:15:00 DST | 32.392 | 32.953 | 155.6 | 237104.66 | 41.7 | 49.99 | 1 | 98.34 | Connected to grid
Site B | Installer | Logger/50K-M0(SiteB) | 2025-10-10 14:20:00 DST | 42.07 | 42.828 | 158.72 | 237107.86 | 42.1 | 50.01 | 1 | 98.15 | Connected to grid
Site B | Installer | Logger/50K-M0(SiteB) | 2025-10-10 14:25:00 DST | 40.485 | 41.244 | 161.58 | 237110.73 | 42.3 | 50.01 | 1 | 98.22 | Connected to grid
Site B | Installer | Logger/50K-M0(SiteB) | 2025-10-10 14:30:00 DST | 39.152 | 39.841 | 164.87 | 237114.12 | 42.5 | 49.99 | 1 | 98.29 | Connected to grid
Site B | Installer | Logger/50K-M0(SiteB) | 2025-10-10 14:35:00 DST | 42.043 | 42.8 | 168.22 | 237117.49 | 42.9 | 49.99 | 1 | 98.19 | Connected to grid
Site B | Installer | Logger/50K-M0(SiteB) | 2025-10-10 14:40:00 DST | 21.177 | 21.524 | 171.6 | 237120.98 | 43.1 | 50.02 | 1 | 98.42 | Connected to grid
Site B | Installer | Logger/50K-M0(SiteB) | 2025-10-10 14:45:00 DST | 18.358 | 18.685 | 174.06 | 237123.5 | 43.1 | 50.01 | 1 | 98.25 | Connected to grid
Site B | Installer | Logger/50K-M0(SiteB) | 2025-10-10 14:50:00 DST | 13.89 | 14.117 | 177.42 | 237126.92 | 43.5 | 50.01 | 1 | 98.36 | Connected to grid
Site B | Installer | Logger/50K-M0(SiteB) | 2025-10-10 14:55:00 DST | 13.423 | 13.638 | 178.54 | 237128.07 | 42.7 | 50 | 1 | 98.39 | Connected to grid
Site B | Installer | Logger/50K-M0(SiteB) | 2025-10-10 15:00:00 DST | 11.886 | 12.067 | 179.59 | 237129.12 | 41.7 | 49.98 | 1 | 98.49 | Connected to grid
Site B | Installer | Logger/50K-M0(SiteB) | 2025-10-10 15:05:00 DST | 10.492 | 10.654 | 180.52 | 237130.08 | 40.7 | 49.98 | 1 | 98.49 | Connected to grid
Site B | Installer | Logger/50K-M0(SiteB) | 2025-10-10 15:10:00 DST | 9.01 | 9.149 | 181.33 | 237130.91 | 39.9 | 50 | 1 | 98.49 | Connected to grid
Site B | Installer | Logger/50K-M0(SiteB) | 2025-10-10 15:15:00 DST | 8.173 | 8.297 | 182.03 | 237131.64 | 39.1 | 49.98 | 1 | 98.49 | Connected to grid
Site B | Installer | Logger/50K-M0(SiteB) | 2025-10-10 15:20:00 DST | 10.219 | 10.428 | 182.82 | 237132.43 | 38.3 | 49.99 | 1 | 97.93 | Connected to grid
Site B | Installer | Logger/50K-M0(SiteB) | 2025-10-10 15:25:00 DST | 9.197 | 9.386 | 183.58 | 237133.21 | 37.7 | 50.01 | 1 | 97.99 | Connected to grid
Site B | Installer | Logger/50K-M0(SiteB) | 2025-10-10 15:30:00 DST | 8.372 | 8.5 | 184.86 | 237134.52 | 37.1 | 49.97 | 1 | 98.49 | Connected to grid
Site B | Installer | Logger/50K-M0(SiteB) | 2025-10-10 15:35:00 DST | 9.073 | 9.264 | 185.55 | 237135.21 | 36.5 | 49.97 | 1 | 97.98 | Connected to grid
Site B | Installer | Logger/50K-M0(SiteB) | 2025-10-10 15:40:00 DST | 10.386 | 10.6 | 186.35 | 237136.03 | 35.9 | 49.96 | 1 | 97.98 | Connected to grid
Site B | Installer | Logger/50K-M0(SiteB) | 2025-10-10 15:45:00 DST | 34.858 | 35.573 | 187.63 | 237137.34 | 35.5 | 50.01 | 1 | 98 | Connected to grid
Site B | Installer | Logger/50K-M0(SiteB) | 2025-10-10 15:50:00 DST | 37.05 | 37.695 | 190.77 | 237140.54 | 35.3 | 50 | 1 | 98.26 | Connected to grid
Site B | Installer | Logger/50K-M0(SiteB) | 2025-10-10 15:55:00 DST | 33.711 | 34.291 | 193.68 | 237143.49 | 35.9 | 49.98 | 1 | 98.37 | Connected to grid
Site B | Installer | Logger/50K-M0(SiteB) | 2025-10-10 16:00:00 DST | 34.351 | 34.942 | 196.37 | 237146.25 | 36.1 | 50.04 | 1 | 98.38 | Connected to grid
Site B | Installer | Logger/50K-M0(SiteB) | 2025-10-10 16:05:00 DST | 14.34 | 14.54 | 198.68 | 237148.62 | 36.7 | 49.98 | 1 | 98.63 | Connected to grid
Site B | Installer | Logger/50K-M0(SiteB) | 2025-10-10 16:10:00 DST | 12.193 | 12.377 | 201.08 | 237151.07 | 36.9 | 50.01 | 1 | 98.48 | Connected to grid
Site B | Installer | Logger/50K-M0(SiteB) | 2025-10-10 16:15:00 DST | 7.592 | 7.707 | 202.2 | 237152.22 | 36.9 | 49.99 | 1 | 98.51 | Connected to grid
Site B | Installer | Logger/50K-M0(SiteB) | 2025-10-10 16:20:00 DST | 5.152 | 5.25 | 202.71 | 237152.72 | 36.5 | 50 | 1 | 98.14 | Connected to grid
Site B | Installer | Logger/50K-M0(SiteB) | 2025-10-10 16:25:00 DST | 6.02 | 6.135 | 203.14 | 237153.17 | 36.3 | 49.99 | 1 | 98.12 | Connected to grid
Site B | Installer | Logger/50K-M0(SiteB) | 2025-10-10 16:30:00 DST | 6.249 | 6.368 | 203.75 | 237153.79 | 36.1 | 49.99 | 1 | 98.14 | Connected to grid
Site B | Installer | Logger/50K-M0(SiteB) | 2025-10-10 16:35:00 DST | 7.391 | 7.532 | 204.43 | 237154.5 | 35.7 | 49.98 | 1 | 98.13 | Connected to grid
Site B | Installer | Logger/50K-M0(SiteB) | 2025-10-10 16:40:00 DST | 8.964 | 9.104 | 205.18 | 237155.25 | 35.5 | 49.98 | 1 | 98.5 | Connected to grid
Site B | Installer | Logger/50K-M0(SiteB) | 2025-10-10 16:45:00 DST | 8.35 | 8.479 | 205.89 | 237155.98 | 35.1 | 50 | 1 | 98.47 | Connected to grid
Site B | Installer | Logger/50K-M0(SiteB) | 2025-10-10 16:50:00 DST | 6.168 | 6.286 | 206.75 | 237156.86 | 34.9 | 50 | 1 | 98.12 | Connected to grid
Site B | Installer | Logger/50K-M0(SiteB) | 2025-10-10 16:55:00 DST | 4.889 | 4.989 | 207.21 | 237157.32 | 34.5 | 49.97 | 1 | 97.98 | Connected to grid
Site B | Installer | Logger/50K-M0(SiteB) | 2025-10-10 17:00:00 DST | 4.926 | 5.029 | 207.62 | 237157.74 | 34.3 | 50.01 | 1 | 97.98 | Connected to grid
Site B | Installer | Logger/50K-M0(SiteB) | 2025-10-10 17:05:00 DST | 4.763 | 4.864 | 208.02 | 237158.16 | 34.1 | 49.97 | 1 | 97.98 | Connected to grid
Site B | Installer | Logger/50K-M0(SiteB) | 2025-10-10 17:10:00 DST | 4.837 | 4.936 | 208.42 | 237158.58 | 33.7 | 49.96 | 1 | 97.98 | Connected to grid
Site B | Installer | Logger/50K-M0(SiteB) | 2025-10-10 17:15:00 DST | 4.228 | 4.323 | 208.81 | 237158.97 | 33.5 | 50.01 | 1 | 97.78 | Connected to grid
Site B | Installer | Logger/50K-M0(SiteB) | 2025-10-10 17:20:00 DST | 3.096 | 3.18 | 209.1 | 237159.26 | 33.3 | 49.98 | 1 | 97.38 | Connected to grid
Site B | Installer | Logger/50K-M0(SiteB) | 2025-10-10 17:25:00 DST | 2.362 | 2.443 | 209.33 | 237159.51 | 32.9 | 49.98 | 1 | 96.83 | Connected to grid
Site B | Installer | Logger/50K-M0(SiteB) | 2025-10-10 17:30:00 DST | 1.71 | 1.786 | 209.5 | 237159.68 | 32.9 | 50.01 | 1 | 95.76 | Connected to grid
Site B | Installer | Logger/50K-M0(SiteB) | 2025-10-10 17:35:00 DST | 1.348 | 1.409 | 209.62 | 237159.81 | 32.7 | 50.05 | 1 | 95.65 | Connected to grid
Site B | Installer | Logger/50K-M0(SiteB) | 2025-10-10 17:40:00 DST | 1.282 | 1.359 | 209.73 | 237159.93 | 32.5 | 49.98 | 1 | 94.35 | Connected to grid
Site B | Installer | Logger/50K-M0(SiteB) | 2025-10-10 17:45:00 DST | 1.216 | 1.289 | 209.84 | 237160.02 | 32.3 | 49.99 | 1 | 94.32 | Connected to grid
Site B | Installer | Logger/50K-M0(SiteB) | 2025-10-10 17:50:00 DST | 0.979 | 1.05 | 209.93 | 237160.16 | 32.1 | 50.01 | 1 | 93.29 | Connected to grid
Site B | Installer | Logger/50K-M0(SiteB) | 2025-10-10 17:55:00 DST | 0.836 | 0.897 | 210 | 237160.23 | 31.9 | 50 | 1 | 93.12 | Connected to grid
Site B | Installer | Logger/50K-M0(SiteB) | 2025-10-10 18:00:00 DST | 0.615 | 0.672 | 210.06 | 237160.29 | 31.7 | 50.02 | 1 | 91.49 | Connected to grid
Site B | Installer | Logger/50K-M0(SiteB) | 2025-10-10 18:05:00 DST | 0.469 | 0.544 | 210.11 | 237160.34 | 31.5 | 50.01 | 1 | 86.27 | Connected to grid
Site B | Installer | Logger/50K-M0(SiteB) | 2025-10-10 18:10:00 DST | 0.379 | 0.445 | 210.14 | 237160.4 | 31.3 | 50 | 1 | 85.02 | Connected to grid
Site B | Installer | Logger/50K-M0(SiteB) | 2025-10-10 18:15:00 DST | 0.51 | 0.583 | 210.18 | 237160.44 | 31.1 | 50 | 1 | 87.66 | Connected to grid
Site B | Installer | Logger/50K-M0(SiteB) | 2025-10-10 18:20:00 DST | 0.55 | 0.611 | 210.22 | 237160.51 | 30.9 | 50.02 | 1 | 90.69 | Connected to grid
Site B | Installer | Logger/50K-M0(SiteB) | 2025-10-10 18:25:00 DST | 0.584 | 0.646 | 210.27 | 237160.56 | 30.7 | 49.98 | 1 | 90.44 | Connected to grid
Site B | Installer | Logger/50K-M0(SiteB) | 2025-10-10 18:30:00 DST | 0.241 | 0.293 | 210.31 | 237160.63 | 30.5 | 50.01 | 1 | 79.27 | Connected to grid
Site B | Installer | Logger/50K-M0(SiteB) | 2025-10-10 18:35:00 DST | 0.094 | 0.128 | 210.32 | 237160.65 | 30.5 | 50.01 | 1 | 79.78 | Connected to grid
Site B | Installer | Logger/50K-M0(SiteB) | 2025-10-10 18:40:00 DST | 0.045 | 0.059 | 210.32 | 237160.67 | 30.3 | 49.97 | 1 | 78.11 | Connected to grid
Site B | Installer | Logger/50K-M0(SiteB) | 2025-10-10 18:45:00 DST | 0 | 0 | 210.33 | 237160.69 | 30.1 | 50.01 | 0 | 0 | Connected to grid
Site B | Installer | Logger/50K-M0(SiteB) | 2025-10-10 18:50:00 DST | 0 | 0 | 210.33 | 237160.7 | 29.9 | 50.02 | 0 | 0 | Connected to grid
Site B | Installer | Logger/50K-M0(SiteB) | 2025-10-10 18:55:00 DST | 0 | 0 | 210.33 | 237160.71 | 29.9 | 49.98 | 0 | 0 | Standby: detecting sunlight
Site B | Installer | Logger/50K-M0(SiteB) | 2025-10-10 19:00:00 DST | 0 | 0 | 210.33 | 237160.71 | 29.7 | 50.03 | 0 | 0 | Standby: detecting sunlight
Site B | Installer | Logger/50K-M0(SiteB) | 2025-10-10 19:05:00 DST | 0 | 0 | 210.33 | 237160.71 | 29.5 | 49.99 | 0 | 0 | Standby: initializing
Site B | Installer | Logger/50K-M0(SiteB) | 2025-10-10 19:10:00 DST | 0 | 0 | 210.33 | 237160.71 | 29.3 | 49.99 | 0 | 0 | Standby: initializing
Site B | Installer | Logger/50K-M0(SiteB) | 2025-10-10 19:15:00 DST | 0 | 0 | 210.33 | 237160.71 | 29.3 | 49.99 | 0 | 0 | Standby: initializing
Site B | Installer | Logger/50K-M0(SiteB) | 2025-10-10 19:20:00 DST | 0 | 0 | 210.33 | 237160.71 | 29.1 | 0 | 0 | 0 | Standby: no sunlight
Site B | Installer | Logger/50K-M0(SiteB) | 2025-10-11 00:00:00 DST | 0 | 0 | 0 | 237160.71 | 22.5 | 0 | 0 | 0 | Standby: no sunlight
Site B | Installer | Logger/50K-M0(SiteB) | 2025-10-11 07:25:00 DST | 0 | 0 | 0 | 237160.71 | 20.8 | 0 | 0 | 0 | Standby: initializing
Site B | Installer | Logger/50K-M0(SiteB) | 2025-10-11 07:30:00 DST | 0 | 0 | 0 | 237160.71 | 20.6 | 50.02 | 0 | 0 | Standby: detecting sunlight
Site B | Installer | Logger/50K-M0(SiteB) | 2025-10-11 07:35:00 DST | 0 | 0 | 0 | 237160.71 | 20.6 | 50.03 | 0 | 0 | Standby: detecting sunlight
Site B | Installer | Logger/50K-M0(SiteB) | 2025-10-11 07:40:00 DST | 0 | 0 | 0 | 237160.71 | 20.4 | 49.98 | 0 | 0 | Standby: detecting grid power
Site B | Installer | Logger/50K-M0(SiteB) | 2025-10-11 07:45:00 DST | 0.128 | 0.161 | 0 | 237160.74 | 20.4 | 49.98 | 1 | 83.71 | Connected to grid
Site B | Installer | Logger/50K-M0(SiteB) | 2025-10-11 07:50:00 DST | 0.304 | 0.376 | 0.02 | 237160.74 | 20.4 | 49.99 | 1 | 82.07 | Connected to grid
Site B | Installer | Logger/50K-M0(SiteB) | 2025-10-11 07:55:00 DST | 0.572 | 0.629 | 0.06 | 237160.8 | 20.4 | 49.99 | 1 | 90.89 | Connected to grid
Site B | Installer | Logger/50K-M0(SiteB) | 2025-10-11 08:00:00 DST | 0.876 | 0.941 | 0.12 | 237160.88 | 20.4 | 49.99 | 1 | 92.99 | Connected to grid
Site B | Installer | Logger/50K-M0(SiteB) | 2025-10-11 08:05:00 DST | 1.131 | 1.194 | 0.2 | 237160.95 | 20.6 | 50 | 1 | 94.24 | Connected to grid
Site B | Installer | Logger/50K-M0(SiteB) | 2025-10-11 08:10:00 DST | 1.393 | 1.466 | 0.31 | 237161.07 | 20.6 | 49.98 | 1 | 95 | Connected to grid
Site B | Installer | Logger/50K-M0(SiteB) | 2025-10-11 08:15:00 DST | 1.869 | 1.953 | 0.44 | 237161.21 | 20.6 | 49.98 | 1 | 95.74 | Connected to grid
Site B | Installer | Logger/50K-M0(SiteB) | 2025-10-11 08:20:00 DST | 2.483 | 2.573 | 0.62 | 237161.4 | 20.8 | 50 | 1 | 96.22 | Connected to grid
Site B | Installer | Logger/50K-M0(SiteB) | 2025-10-11 08:25:00 DST | 2.804 | 2.905 | 0.84 | 237161.63 | 21 | 49.97 | 1 | 96.59 | Connected to grid
Site B | Installer | Logger/50K-M0(SiteB) | 2025-10-11 08:30:00 DST | 2.969 | 3.075 | 1.09 | 237161.87 | 21 | 50.01 | 1 | 96.56 | Connected to grid
Site B | Installer | Logger/50K-M0(SiteB) | 2025-10-11 08:35:00 DST | 3.242 | 3.355 | 1.34 | 237162.15 | 21.2 | 50.02 | 1 | 96.67 | Connected to grid
Site B | Installer | Logger/50K-M0(SiteB) | 2025-10-11 08:40:00 DST | 3.577 | 3.686 | 1.64 | 237162.45 | 21.2 | 50.01 | 1 | 97.04 | Connected to grid
Site B | Installer | Logger/50K-M0(SiteB) | 2025-10-11 08:45:00 DST | 3.625 | 3.735 | 1.94 | 237162.76 | 21.4 | 49.98 | 1 | 97.04 | Connected to grid
Site B | Installer | Logger/50K-M0(SiteB) | 2025-10-11 08:50:00 DST | 3.956 | 4.075 | 2.25 | 237163.07 | 21.6 | 49.98 | 1 | 97.04 | Connected to grid
Site B | Installer | Logger/50K-M0(SiteB) | 2025-10-11 08:55:00 DST | 4.546 | 4.678 | 2.61 | 237163.45 | 21.8 | 50.01 | 1 | 97.23 | Connected to grid
Site B | Installer | Logger/50K-M0(SiteB) | 2025-10-11 09:00:00 DST | 5.773 | 5.885 | 3.03 | 237163.89 | 22 | 50.02 | 1 | 98.09 | Connected to grid
Site B | Installer | Logger/50K-M0(SiteB) | 2025-10-11 09:05:00 DST | 6.799 | 6.925 | 3.56 | 237164.41 | 22.2 | 50.03 | 1 | 98.2 | Connected to grid
Site B | Installer | Logger/50K-M0(SiteB) | 2025-10-11 09:10:00 DST | 8.023 | 8.156 | 4.16 | 237165.04 | 22.4 | 50.01 | 1 | 98.36 | Connected to grid
Site B | Installer | Logger/50K-M0(SiteB) | 2025-10-11 09:15:00 DST | 8.157 | 8.324 | 4.89 | 237165.78 | 22.6 | 49.98 | 1 | 97.99 | Connected to grid
Site B | Installer | Logger/50K-M0(SiteB) | 2025-10-11 09:20:00 DST | 7.84 | 8.002 | 5.59 | 237166.5 | 22.6 | 50.01 | 1 | 97.98 | Connected to grid
Site B | Installer | Logger/50K-M0(SiteB) | 2025-10-11 09:25:00 DST | 8.305 | 8.442 | 6.25 | 237167.18 | 22.8 | 50.02 | 1 | 98.38 | Connected to grid
Site B | Installer | Logger/50K-M0(SiteB) | 2025-10-11 09:30:00 DST | 8.685 | 8.827 | 6.97 | 237167.89 | 23 | 50.05 | 1 | 98.38 | Connected to grid
Site B | Installer | Logger/50K-M0(SiteB) | 2025-10-11 09:35:00 DST | 8.447 | 8.621 | 7.75 | 237168.69 | 23 | 49.99 | 1 | 97.95 | Connected to grid
Site B | Installer | Logger/50K-M0(SiteB) | 2025-10-11 09:40:00 DST | 10.515 | 10.692 | 8.46 | 237169.44 | 23.2 | 50.01 | 1 | 98.39 | Connected to grid
Site B | Installer | Logger/50K-M0(SiteB) | 2025-10-11 09:45:00 DST | 10.16 | 10.37 | 9.22 | 237170.2 | 23.2 | 50.02 | 1 | 97.98 | Connected to grid
Site B | Installer | Logger/50K-M0(SiteB) | 2025-10-11 09:50:00 DST | 11.184 | 11.365 | 10.1 | 237171.11 | 23.4 | 50.02 | 1 | 98.38 | Connected to grid
Site B | Installer | Logger/50K-M0(SiteB) | 2025-10-11 09:55:00 DST | 10.023 | 10.229 | 11.06 | 237172.09 | 23.4 | 50.02 | 1 | 97.95 | Connected to grid
Site B | Installer | Logger/50K-M0(SiteB) | 2025-10-11 10:00:00 DST | 14.408 | 14.741 | 12.06 | 237173.09 | 23.6 | 50.01 | 1 | 97.74 | Connected to grid
Site B | Installer | Logger/50K-M0(SiteB) | 2025-10-11 10:05:00 DST | 14.713 | 15.017 | 13.19 | 237174.26 | 23.8 | 49.99 | 1 | 97.98 | Connected to grid
Site B | Installer | Logger/50K-M0(SiteB) | 2025-10-11 10:10:00 DST | 21.871 | 22.297 | 14.41 | 237175.49 | 24 | 50.01 | 1 | 98.09 | Connected to grid
Site B | Installer | Logger/50K-M0(SiteB) | 2025-10-11 10:15:00 DST | 11.204 | 11.429 | 15.53 | 237176.65 | 24.2 | 50 | 1 | 98.03 | Connected to grid
Site B | Installer | Logger/50K-M0(SiteB) | 2025-10-11 10:20:00 DST | 10 | 10.203 | 16.63 | 237177.75 | 24.2 | 49.98 | 1 | 98 | Connected to grid
Site B | Installer | Logger/50K-M0(SiteB) | 2025-10-11 10:25:00 DST | 10.306 | 10.508 | 17.68 | 237178.84 | 24.4 | 50.02 | 1 | 97.95 | Connected to grid
Site B | Installer | Logger/50K-M0(SiteB) | 2025-10-11 10:30:00 DST | 11.809 | 12.046 | 18.68 | 237179.88 | 24.6 | 49.97 | 1 | 97.96 | Connected to grid
Site B | Installer | Logger/50K-M0(SiteB) | 2025-10-11 10:35:00 DST | 28.676 | 29.243 | 19.99 | 237181.17 | 24.6 | 49.98 | 1 | 98.11 | Connected to grid
Site B | Installer | Logger/50K-M0(SiteB) | 2025-10-11 10:40:00 DST | 18.096 | 18.449 | 21.61 | 237182.87 | 24.8 | 50.02 | 1 | 98.17 | Connected to grid
Site B | Installer | Logger/50K-M0(SiteB) | 2025-10-11 10:45:00 DST | 31.516 | 32.097 | 23.84 | 237185.12 | 25.4 | 50.01 | 1 | 98.19 | Connected to grid
Site B | Installer | Logger/50K-M0(SiteB) | 2025-10-11 10:50:00 DST | 40.089 | 40.941 | 26.94 | 237188.28 | 26.8 | 49.97 | 1 | 97.91 | Connected to grid
Site B | Installer | Logger/50K-M0(SiteB) | 2025-10-11 10:55:00 DST | 38.281 | 38.963 | 30.29 | 237191.74 | 28.2 | 50.02 | 1 | 98.28 | Connected to grid
Site B | Installer | Logger/50K-M0(SiteB) | 2025-10-11 11:00:00 DST | 40.151 | 40.887 | 33.64 | 237195.09 | 29.9 | 50.01 | 1 | 98.23 | Connected to grid
Site B | Installer | Logger/50K-M0(SiteB) | 2025-10-11 11:05:00 DST | 40.079 | 40.814 | 37.02 | 237198.63 | 31.1 | 49.95 | 1 | 98.2 | Connected to grid
Site B | Installer | Logger/50K-M0(SiteB) | 2025-10-11 11:10:00 DST | 39.315 | 40.02 | 40.3 | 237201.9 | 32.5 | 50 | 1 | 98.24 | Connected to grid
Site B | Installer | Logger/50K-M0(SiteB) | 2025-10-11 11:15:00 DST | 39.196 | 40.025 | 43.54 | 237205.26 | 33.7 | 49.99 | 1 | 97.93 | Connected to grid
Site B | Installer | Logger/50K-M0(SiteB) | 2025-10-11 11:20:00 DST | 7.479 | 7.624 | 46.5 | 237208.26 | 34.9 | 49.98 | 1 | 98.1 | Connected to grid
Site B | Installer | Logger/50K-M0(SiteB) | 2025-10-11 11:25:00 DST | 39.463 | 40.166 | 49.6 | 237211.45 | 35.7 | 50.03 | 1 | 98.25 | Connected to grid
Site B | Installer | Logger/50K-M0(SiteB) | 2025-10-11 11:30:00 DST | 39.915 | 40.626 | 52.91 | 237214.81 | 35.9 | 49.98 | 1 | 98.25 | Connected to grid
Site B | Installer | Logger/50K-M0(SiteB) | 2025-10-11 11:35:00 DST | 40.392 | 41.129 | 56.27 | 237218.2 | 36.1 | 49.99 | 1 | 98.25 | Connected to grid
Site B | Installer | Logger/50K-M0(SiteB) | 2025-10-11 11:40:00 DST | 40.857 | 41.606 | 59.62 | 237221.64 | 36.3 | 50 | 1 | 98.25 | Connected to grid
Site B | Installer | Logger/50K-M0(SiteB) | 2025-10-11 11:45:00 DST | 40.896 | 41.646 | 63 | 237225.1 | 36.3 | 49.98 | 1 | 98.25 | Connected to grid
Site B | Installer | Logger/50K-M0(SiteB) | 2025-10-11 11:50:00 DST | 41.742 | 42.503 | 66.47 | 237228.63 | 36.3 | 50.02 | 1 | 98.21 | Connected to grid
Site B | Installer | Logger/50K-M0(SiteB) | 2025-10-11 11:55:00 DST | 42.647 | 43.428 | 69.95 | 237232.19 | 36.5 | 50 | 1 | 98.21 | Connected to grid
Site B | Installer | Logger/50K-M0(SiteB) | 2025-10-11 12:00:00 DST | 42.956 | 43.743 | 73.53 | 237235.81 | 36.5 | 50 | 1 | 98.21 | Connected to grid
Site B | Installer | Logger/50K-M0(SiteB) | 2025-10-11 12:05:00 DST | 44.914 | 45.742 | 77.17 | 237239.58 | 36.5 | 49.93 | 1 | 98.21 | Connected to grid
Site B | Installer | Logger/50K-M0(SiteB) | 2025-10-11 12:10:00 DST | 48.03 | 48.95 | 80.98 | 237243.41 | 36.7 | 49.97 | 1 | 98.11 | Connected to grid
Site B | Installer | Logger/50K-M0(SiteB) | 2025-10-11 12:15:00 DST | 44.326 | 45.148 | 84.95 | 237247.5 | 37.1 | 49.98 | 1 | 98.18 | Connected to grid
Site B | Installer | Logger/50K-M0(SiteB) | 2025-10-11 12:20:00 DST | 12.425 | 12.616 | 87.79 | 237250.39 | 36.9 | 50 | 1 | 98.51 | Connected to grid
Site B | Installer | Logger/50K-M0(SiteB) | 2025-10-11 12:25:00 DST | 10.253 | 10.466 | 88.86 | 237251.49 | 36.3 | 50.03 | 1 | 98.03 | Connected to grid
Site B | Installer | Logger/50K-M0(SiteB) | 2025-10-11 12:30:00 DST | 36.018 | 36.75 | 91.67 | 237254.34 | 35.5 | 50.02 | 1 | 98.01 | Connected to grid
Site B | Installer | Logger/50K-M0(SiteB) | 2025-10-11 12:35:00 DST | 21.079 | 21.487 | 94.33 | 237257.05 | 35.1 | 49.99 | 1 | 98.16 | Connected to grid
Site B | Installer | Logger/50K-M0(SiteB) | 2025-10-11 12:40:00 DST | 18.133 | 18.482 | 96.47 | 237259.24 | 34.5 | 50.01 | 1 | 98.06 | Connected to grid
Site B | Installer | Logger/50K-M0(SiteB) | 2025-10-11 12:45:00 DST | 17.791 | 18.147 | 98.05 | 237260.83 | 33.9 | 50 | 1 | 98.04 | Connected to grid
Site B | Installer | Logger/50K-M0(SiteB) | 2025-10-11 12:50:00 DST | 53.048 | 54.108 | 101.04 | 237263.9 | 33.1 | 49.99 | 1 | 98.04 | Connected to grid
Site B | Installer | Logger/50K-M0(SiteB) | 2025-10-11 12:55:00 DST | 53.23 | 54.294 | 105.46 | 237268.41 | 33.3 | 50 | 1 | 98.09 | Connected to grid
Site B | Installer | Logger/50K-M0(SiteB) | 2025-10-11 13:00:00 DST | 48.531 | 49.461 | 109.68 | 237272.7 | 33.9 | 49.98 | 1 | 98.09 | Connected to grid
Site B | Installer | Logger/50K-M0(SiteB) | 2025-10-11 13:05:00 DST | 53.184 | 54.248 | 113.81 | 237276.92 | 34.7 | 50 | 1 | 98.12 | Connected to grid
Site B | Installer | Logger/50K-M0(SiteB) | 2025-10-11 13:10:00 DST | 51.249 | 52.242 | 117.83 | 237281.01 | 35.3 | 49.99 | 1 | 98.08 | Connected to grid
Site B | Installer | Logger/50K-M0(SiteB) | 2025-10-11 13:15:00 DST | 34.62 | 35.193 | 121.21 | 237284.48 | 35.9 | 49.96 | 1 | 98.37 | Connected to grid
Site B | Installer | Logger/50K-M0(SiteB) | 2025-10-11 13:20:00 DST | 41.795 | 42.479 | 124.16 | 237287.48 | 36.1 | 49.98 | 1 | 98.39 | Connected to grid
Site B | Installer | Logger/50K-M0(SiteB) | 2025-10-11 13:25:00 DST | 12.333 | 12.525 | 126.19 | 237289.56 | 35.9 | 50 | 1 | 98.47 | Connected to grid
Site B | Installer | Logger/50K-M0(SiteB) | 2025-10-11 13:30:00 DST | 50.397 | 51.373 | 129.91 | 237293.36 | 35.5 | 50.02 | 1 | 98.1 | Connected to grid
Site B | Installer | Logger/50K-M0(SiteB) | 2025-10-11 13:35:00 DST | 51.102 | 52.092 | 133.01 | 237296.51 | 35.5 | 50.01 | 1 | 98.11 | Connected to grid
Site B | Installer | Logger/50K-M0(SiteB) | 2025-10-11 13:40:00 DST | 13.531 | 13.747 | 136.54 | 237300.11 | 35.5 | 50.01 | 1 | 98.45 | Connected to grid
Site B | Installer | Logger/50K-M0(SiteB) | 2025-10-11 13:45:00 DST | 52.562 | 53.607 | 139.66 | 237303.29 | 35.3 | 50.02 | 1 | 98.04 | Connected to grid
Site B | Installer | Logger/50K-M0(SiteB) | 2025-10-11 13:50:00 DST | 19.042 | 19.314 | 142.39 | 237306.09 | 35.3 | 50 | 1 | 98.59 | Connected to grid
Site B | Installer | Logger/50K-M0(SiteB) | 2025-10-11 13:55:00 DST | 11.553 | 11.729 | 145.39 | 237309.17 | 35.3 | 50.02 | 1 | 98.47 | Connected to grid
Site B | Installer | Logger/50K-M0(SiteB) | 2025-10-11 14:00:00 DST | 14.148 | 14.434 | 147.29 | 237311.1 | 34.9 | 50.01 | 1 | 98 | Connected to grid
Site B | Installer | Logger/50K-M0(SiteB) | 2025-10-11 14:05:00 DST | 48.295 | 49.391 | 150.99 | 237314.86 | 34.5 | 49.99 | 1 | 97.78 | Connected to grid
Site B | Installer | Logger/50K-M0(SiteB) | 2025-10-11 14:10:00 DST | 48.894 | 49.831 | 154.94 | 237318.94 | 34.5 | 49.98 | 1 | 98.12 | Connected to grid
Site B | Installer | Logger/50K-M0(SiteB) | 2025-10-11 14:15:00 DST | 22.568 | 22.942 | 157.69 | 237321.71 | 34.7 | 50.02 | 1 | 98.37 | Connected to grid
Site B | Installer | Logger/50K-M0(SiteB) | 2025-10-11 14:20:00 DST | 21.191 | 21.591 | 159 | 237323.04 | 34.5 | 50.01 | 1 | 98.15 | Connected to grid
Site B | Installer | Logger/50K-M0(SiteB) | 2025-10-11 14:25:00 DST | 9.469 | 9.608 | 161.03 | 237325.13 | 33.9 | 50.01 | 1 | 98.55 | Connected to grid
Site B | Installer | Logger/50K-M0(SiteB) | 2025-10-11 14:30:00 DST | 10.876 | 11.097 | 161.74 | 237325.87 | 33.1 | 50.02 | 1 | 97.97 | Connected to grid
Site B | Installer | Logger/50K-M0(SiteB) | 2025-10-11 14:35:00 DST | 23.16 | 23.623 | 163.48 | 237327.63 | 32.5 | 49.99 | 1 | 98.04 | Connected to grid
Site B | Installer | Logger/50K-M0(SiteB) | 2025-10-11 14:40:00 DST | 44.644 | 45.607 | 166.2 | 237330.42 | 32.1 | 49.99 | 1 | 97.89 | Connected to grid
Site B | Installer | Logger/50K-M0(SiteB) | 2025-10-11 14:45:00 DST | 43.159 | 43.946 | 168.19 | 237332.4 | 32.3 | 49.99 | 1 | 98.21 | Connected to grid
Site B | Installer | Logger/50K-M0(SiteB) | 2025-10-11 14:50:00 DST | 11.828 | 12.07 | 170.42 | 237334.72 | 32.3 | 50 | 1 | 98.06 | Connected to grid
Site B | Installer | Logger/50K-M0(SiteB) | 2025-10-11 14:55:00 DST | 9.027 | 9.212 | 171.72 | 237336.03 | 31.9 | 49.98 | 1 | 97.98 | Connected to grid
Site B | Installer | Logger/50K-M0(SiteB) | 2025-10-11 15:00:00 DST | 6.798 | 6.96 | 172.59 | 237336.93 | 31.3 | 49.98 | 1 | 97.69 | Connected to grid
Site B | Installer | Logger/50K-M0(SiteB) | 2025-10-11 15:05:00 DST | 9.261 | 9.45 | 173.29 | 237337.63 | 30.9 | 49.96 | 1 | 97.99 | Connected to grid
Site B | Installer | Logger/50K-M0(SiteB) | 2025-10-11 15:10:00 DST | 8.816 | 8.999 | 174.12 | 237338.49 | 30.3 | 50 | 1 | 97.99 | Connected to grid
Site B | Installer | Logger/50K-M0(SiteB) | 2025-10-11 15:15:00 DST | 10.964 | 11.189 | 174.83 | 237339.2 | 29.7 | 49.97 | 1 | 97.97 | Connected to grid
Site B | Installer | Logger/50K-M0(SiteB) | 2025-10-11 15:20:00 DST | 9.42 | 9.613 | 175.82 | 237340.23 | 29.1 | 49.97 | 1 | 97.92 | Connected to grid
Site B | Installer | Logger/50K-M0(SiteB) | 2025-10-11 15:25:00 DST | 11.271 | 11.503 | 176.66 | 237341.08 | 28.7 | 49.98 | 1 | 97.94 | Connected to grid
Site B | Installer | Logger/50K-M0(SiteB) | 2025-10-11 15:30:00 DST | 11.486 | 11.722 | 178.13 | 237342.61 | 28.3 | 49.98 | 1 | 97.98 | Connected to grid
Site B | Installer | Logger/50K-M0(SiteB) | 2025-10-11 15:35:00 DST | 34.185 | 34.872 | 181.02 | 237345.54 | 28.5 | 49.98 | 1 | 98.03 | Connected to grid
Site B | Installer | Logger/50K-M0(SiteB) | 2025-10-11 15:40:00 DST | 18.692 | 19.021 | 182.8 | 237347.34 | 29.3 | 49.98 | 1 | 98.27 | Connected to grid
Site B | Installer | Logger/50K-M0(SiteB) | 2025-10-11 15:45:00 DST | 39.445 | 40.27 | 184.21 | 237348.77 | 29.5 | 49.97 | 1 | 98.02 | Connected to grid
Site B | Installer | Logger/50K-M0(SiteB) | 2025-10-11 15:50:00 DST | 9.214 | 9.358 | 185.87 | 237350.47 | 29.9 | 50.01 | 1 | 98.46 | Connected to grid
Site B | Installer | Logger/50K-M0(SiteB) | 2025-10-11 15:55:00 DST | 9.63 | 9.829 | 186.72 | 237351.33 | 29.9 | 50 | 1 | 98.01 | Connected to grid
Site B | Installer | Logger/50K-M0(SiteB) | 2025-10-11 16:00:00 DST | 9.24 | 9.43 | 188.42 | 237353.09 | 29.7 | 49.99 | 1 | 98.05 | Connected to grid
Site B | Installer | Logger/50K-M0(SiteB) | 2025-10-11 16:05:00 DST | 27.336 | 27.874 | 189.97 | 237354.67 | 29.5 | 49.98 | 1 | 98.06 | Connected to grid
Site B | Installer | Logger/50K-M0(SiteB) | 2025-10-11 16:10:00 DST | 11.094 | 11.322 | 191.51 | 237356.24 | 29.3 | 50 | 1 | 97.97 | Connected to grid
Site B | Installer | Logger/50K-M0(SiteB) | 2025-10-11 16:15:00 DST | 7.542 | 7.721 | 192.34 | 237357.07 | 29.3 | 50 | 1 | 97.69 | Connected to grid
Site B | Installer | Logger/50K-M0(SiteB) | 2025-10-11 16:20:00 DST | 8.516 | 8.693 | 192.96 | 237357.7 | 28.9 | 50 | 1 | 97.96 | Connected to grid
Site B | Installer | Logger/50K-M0(SiteB) | 2025-10-11 16:25:00 DST | 8.869 | 9.052 | 193.65 | 237358.44 | 28.5 | 50 | 1 | 97.96 | Connected to grid
Site B | Installer | Logger/50K-M0(SiteB) | 2025-10-11 16:30:00 DST | 7.768 | 7.93 | 194.37 | 237359.16 | 28.1 | 50.01 | 1 | 97.96 | Connected to grid
Site B | Installer | Logger/50K-M0(SiteB) | 2025-10-11 16:35:00 DST | 8.229 | 8.4 | 195.03 | 237359.85 | 27.9 | 49.97 | 1 | 97.96 | Connected to grid
Site B | Installer | Logger/50K-M0(SiteB) | 2025-10-11 16:40:00 DST | 10.53 | 10.748 | 195.8 | 237360.63 | 27.7 | 49.98 | 1 | 97.96 | Connected to grid
Site B | Installer | Logger/50K-M0(SiteB) | 2025-10-11 16:45:00 DST | 11.047 | 11.276 | 196.72 | 237361.58 | 27.5 | 50.01 | 1 | 97.96 | Connected to grid
Site B | Installer | Logger/50K-M0(SiteB) | 2025-10-11 16:50:00 DST | 11.371 | 11.604 | 197.65 | 237362.53 | 27.5 | 50.02 | 1 | 97.96 | Connected to grid
Site B | Installer | Logger/50K-M0(SiteB) | 2025-10-11 16:55:00 DST | 16.346 | 16.663 | 198.69 | 237363.59 | 27.3 | 50 | 1 | 98.1 | Connected to grid
Site B | Installer | Logger/50K-M0(SiteB) | 2025-10-11 17:00:00 DST | 10.717 | 10.938 | 199.59 | 237364.5 | 27.3 | 50.07 | 1 | 97.97 | Connected to grid
Site B | Installer | Logger/50K-M0(SiteB) | 2025-10-11 17:05:00 DST | 9.918 | 10.126 | 200.46 | 237365.41 | 27.3 | 50.07 | 1 | 97.97 | Connected to grid
Site B | Installer | Logger/50K-M0(SiteB) | 2025-10-11 17:10:00 DST | 8.346 | 8.527 | 201.38 | 237366.35 | 27.3 | 50.03 | 1 | 97.88 | Connected to grid
Site B | Installer | Logger/50K-M0(SiteB) | 2025-10-11 17:15:00 DST | 8.008 | 8.175 | 202.05 | 237367.03 | 27.3 | 50.04 | 1 | 97.99 | Connected to grid
Site B | Installer | Logger/50K-M0(SiteB) | 2025-10-11 17:20:00 DST | 10.036 | 10.243 | 202.81 | 237367.8 | 27.3 | 50.02 | 1 | 97.98 | Connected to grid
Site B | Installer | Logger/50K-M0(SiteB) | 2025-10-11 17:25:00 DST | 5.069 | 5.196 | 203.58 | 237368.6 | 27.3 | 50.02 | 1 | 97.59 | Connected to grid
Site B | Installer | Logger/50K-M0(SiteB) | 2025-10-11 17:30:00 DST | 4.108 | 4.203 | 203.95 | 237368.98 | 27.3 | 50.03 | 1 | 97.74 | Connected to grid
Site B | Installer | Logger/50K-M0(SiteB) | 2025-10-11 17:35:00 DST | 3.587 | 3.681 | 204.27 | 237369.3 | 27.3 | 50.04 | 1 | 97.57 | Connected to grid
Site B | Installer | Logger/50K-M0(SiteB) | 2025-10-11 17:40:00 DST | 4.619 | 4.722 | 204.74 | 237369.8 | 26.9 | 49.99 | 1 | 97.85 | Connected to grid
Site B | Installer | Logger/50K-M0(SiteB) | 2025-10-11 17:45:00 DST | 6.259 | 6.419 | 205.21 | 237370.26 | 26.7 | 49.98 | 1 | 97.49 | Connected to grid
Site B | Installer | Logger/50K-M0(SiteB) | 2025-10-11 17:50:00 DST | 4.355 | 4.484 | 205.57 | 237370.64 | 26.3 | 50.01 | 1 | 97.17 | Connected to grid
Site B | Installer | Logger/50K-M0(SiteB) | 2025-10-11 17:55:00 DST | 2.393 | 2.483 | 205.83 | 237370.9 | 26.1 | 49.97 | 1 | 96.66 | Connected to grid
Site B | Installer | Logger/50K-M0(SiteB) | 2025-10-11 18:00:00 DST | 2.192 | 2.271 | 206.02 | 237371.12 | 26.1 | 50.01 | 1 | 96.55 | Connected to grid
Site B | Installer | Logger/50K-M0(SiteB) | 2025-10-11 18:05:00 DST | 1.983 | 2.073 | 206.2 | 237371.29 | 26.7 | 50.02 | 1 | 95.75 | Connected to grid
Site B | Installer | Logger/50K-M0(SiteB) | 2025-10-11 18:10:00 DST | 1.722 | 1.795 | 206.35 | 237371.45 | 26.7 | 49.96 | 1 | 95.71 | Connected to grid
Site B | Installer | Logger/50K-M0(SiteB) | 2025-10-11 18:15:00 DST | 1.632 | 1.706 | 206.49 | 237371.61 | 26.7 | 49.99 | 1 | 95.65 | Connected to grid
Site B | Installer | Logger/50K-M0(SiteB) | 2025-10-11 18:20:00 DST | 2.186 | 2.265 | 206.63 | 237371.74 | 26.7 | 50 | 1 | 96.58 | Connected to grid
Site B | Installer | Logger/50K-M0(SiteB) | 2025-10-11 18:25:00 DST | 2.227 | 2.322 | 206.84 | 237371.97 | 26.7 | 49.97 | 1 | 95.89 | Connected to grid
Site B | Installer | Logger/50K-M0(SiteB) | 2025-10-11 18:30:00 DST | 1.618 | 1.691 | 207.01 | 237372.15 | 26.7 | 49.97 | 1 | 95.63 | Connected to grid
Site B | Installer | Logger/50K-M0(SiteB) | 2025-10-11 18:35:00 DST | 0.72 | 0.79 | 207.1 | 237372.24 | 26.7 | 50.02 | 1 | 91.23 | Connected to grid
Site B | Installer | Logger/50K-M0(SiteB) | 2025-10-11 18:40:00 DST | 0.415 | 0.489 | 207.14 | 237372.29 | 26.9 | 49.99 | 1 | 85.14 | Connected to grid
Site B | Installer | Logger/50K-M0(SiteB) | 2025-10-11 18:45:00 DST | 0.131 | 0.153 | 207.16 | 237372.33 | 26.9 | 49.98 | 1 | 79.78 | Connected to grid
Site B | Installer | Logger/50K-M0(SiteB) | 2025-10-11 18:50:00 DST | 0.021 | 0.026 | 207.17 | 237372.34 | 26.9 | 49.99 | 0.999 | 79.52 | Connected to grid
Site B | Installer | Logger/50K-M0(SiteB) | 2025-10-11 18:55:00 DST | 0 | 0 | 207.17 | 237372.35 | 26.9 | 49.96 | 0 | 0 | Standby: detecting sunlight
Site B | Installer | Logger/50K-M0(SiteB) | 2025-10-11 19:00:00 DST | 0 | 0 | 207.17 | 237372.35 | 26.7 | 50.03 | 0 | 0 | Standby: detecting sunlight
Site B | Installer | Logger/50K-M0(SiteB) | 2025-10-11 19:05:00 DST | 0 | 0 | 207.17 | 237372.35 | 26.7 | 50.01 | 0 | 0 | Standby: initializing
Site B | Installer | Logger/50K-M0(SiteB) | 2025-10-11 19:10:00 DST | 0 | 0 | 207.17 | 237372.35 | 26.7 | 50.01 | 0 | 0 | Standby: initializing
Site B | Installer | Logger/50K-M0(SiteB) | 2025-10-11 19:15:00 DST | 0 | 0 | 207.17 | 237372.35 | 26.7 | 0 | 0 | 0 | Standby: no sunlight
Site B | Installer | Logger/50K-M0(SiteB) | 2025-10-12 00:00:00 DST | 0 | 0 | 0 | 237372.35 | 22.2 | 0 | 0 | 0 | Standby: no sunlight
Site B | Installer | Logger/50K-M0(SiteB) | 2025-10-12 07:20:00 DST | 0 | 0 | 0 | 237372.35 | 19.4 | 0 | 0 | 0 | Standby: initializing
Site B | Installer | Logger/50K-M0(SiteB) | 2025-10-12 07:25:00 DST | 0 | 0 | 0 | 237372.35 | 19.2 | 50.01 | 0 | 0 | Standby: detecting sunlight
Site B | Installer | Logger/50K-M0(SiteB) | 2025-10-12 07:30:00 DST | 0 | 0 | 0 | 237372.35 | 19.2 | 49.97 | 0 | 0 | Standby: detecting sunlight
Site B | Installer | Logger/50K-M0(SiteB) | 2025-10-12 07:35:00 DST | 0 | 0 | 0 | 237372.35 | 19.2 | 49.99 | 0 | 0 | Standby: detecting grid power
Site B | Installer | Logger/50K-M0(SiteB) | 2025-10-12 07:40:00 DST | 0.17 | 0.208 | 0.01 | 237372.38 | 19 | 50.01 | 0.999 | 81.8 | Connected to grid
Site B | Installer | Logger/50K-M0(SiteB) | 2025-10-12 07:45:00 DST | 0.425 | 0.501 | 0.03 | 237372.39 | 19.2 | 49.99 | 1 | 85.38 | Connected to grid
Site B | Installer | Logger/50K-M0(SiteB) | 2025-10-12 07:50:00 DST | 0.623 | 0.685 | 0.08 | 237372.45 | 19.2 | 50.01 | 1 | 91.11 | Connected to grid
Site B | Installer | Logger/50K-M0(SiteB) | 2025-10-12 07:55:00 DST | 0.823 | 0.877 | 0.14 | 237372.5 | 19.4 | 49.98 | 1 | 93.1 | Connected to grid
Site B | Installer | Logger/50K-M0(SiteB) | 2025-10-12 08:00:00 DST | 1.135 | 1.212 | 0.22 | 237372.61 | 19.4 | 50.01 | 1 | 94.48 | Connected to grid
Site B | Installer | Logger/50K-M0(SiteB) | 2025-10-12 08:05:00 DST | 1.449 | 1.522 | 0.33 | 237372.73 | 19.4 | 50.01 | 1 | 95.26 | Connected to grid
Site B | Installer | Logger/50K-M0(SiteB) | 2025-10-12 08:10:00 DST | 1.768 | 1.855 | 0.46 | 237372.85 | 19.6 | 49.98 | 1 | 95.33 | Connected to grid
Site B | Installer | Logger/50K-M0(SiteB) | 2025-10-12 08:15:00 DST | 2.072 | 2.155 | 0.62 | 237373.01 | 19.8 | 50.01 | 1 | 96.16 | Connected to grid
Site B | Installer | Logger/50K-M0(SiteB) | 2025-10-12 08:20:00 DST | 2.706 | 2.784 | 0.82 | 237373.25 | 20 | 50.02 | 1 | 97.23 | Connected to grid
Site B | Installer | Logger/50K-M0(SiteB) | 2025-10-12 08:25:00 DST | 3.859 | 3.945 | 1.09 | 237373.5 | 20 | 49.97 | 1 | 97.79 | Connected to grid
Site B | Installer | Logger/50K-M0(SiteB) | 2025-10-12 08:30:00 DST | 5.234 | 5.331 | 1.48 | 237373.91 | 20.2 | 50 | 1 | 98.18 | Connected to grid
Site B | Installer | Logger/50K-M0(SiteB) | 2025-10-12 08:35:00 DST | 7.013 | 7.141 | 2 | 237374.43 | 20.4 | 50 | 1 | 98.18 | Connected to grid
Site B | Installer | Logger/50K-M0(SiteB) | 2025-10-12 08:40:00 DST | 7.39 | 7.526 | 2.6 | 237375.05 | 20.6 | 50.01 | 1 | 98.18 | Connected to grid
Site B | Installer | Logger/50K-M0(SiteB) | 2025-10-12 08:45:00 DST | 8.059 | 8.187 | 3.24 | 237375.69 | 20.8 | 50.01 | 1 | 98.47 | Connected to grid
Site B | Installer | Logger/50K-M0(SiteB) | 2025-10-12 08:50:00 DST | 9.512 | 9.661 | 3.95 | 237376.41 | 21 | 50 | 1 | 98.48 | Connected to grid
Site B | Installer | Logger/50K-M0(SiteB) | 2025-10-12 08:55:00 DST | 11.496 | 11.694 | 4.85 | 237377.35 | 21.2 | 50 | 1 | 98.32 | Connected to grid
Site B | Installer | Logger/50K-M0(SiteB) | 2025-10-12 09:00:00 DST | 7.718 | 7.846 | 5.82 | 237378.33 | 21.4 | 50.01 | 1 | 98.36 | Connected to grid
Site B | Installer | Logger/50K-M0(SiteB) | 2025-10-12 09:05:00 DST | 15.357 | 15.591 | 6.95 | 237379.48 | 21.8 | 49.98 | 1 | 98.54 | Connected to grid
Site B | Installer | Logger/50K-M0(SiteB) | 2025-10-12 09:10:00 DST | 17.572 | 17.858 | 8.33 | 237380.89 | 22 | 50.02 | 1 | 98.4 | Connected to grid
Site B | Installer | Logger/50K-M0(SiteB) | 2025-10-12 09:15:00 DST | 18.902 | 19.215 | 9.86 | 237382.43 | 22.2 | 50 | 1 | 98.41 | Connected to grid
Site B | Installer | Logger/50K-M0(SiteB) | 2025-10-12 09:20:00 DST | 19.273 | 19.58 | 11.43 | 237384.04 | 22.6 | 50.01 | 1 | 98.41 | Connected to grid
Site B | Installer | Logger/50K-M0(SiteB) | 2025-10-12 09:25:00 DST | 19.358 | 19.663 | 13.05 | 237385.71 | 23 | 50.02 | 1 | 98.41 | Connected to grid
Site B | Installer | Logger/50K-M0(SiteB) | 2025-10-12 09:30:00 DST | 20.757 | 21.086 | 14.74 | 237387.41 | 23.4 | 50.01 | 1 | 98.41 | Connected to grid
Site B | Installer | Logger/50K-M0(SiteB) | 2025-10-12 09:35:00 DST | 21.498 | 21.841 | 16.44 | 237389.14 | 23.8 | 49.99 | 1 | 98.38 | Connected to grid
Site B | Installer | Logger/50K-M0(SiteB) | 2025-10-12 09:40:00 DST | 22.816 | 23.185 | 18.27 | 237391 | 24.2 | 50 | 1 | 98.38 | Connected to grid
Site B | Installer | Logger/50K-M0(SiteB) | 2025-10-12 09:45:00 DST | 23.636 | 24.03 | 20.21 | 237393.01 | 24.6 | 50.01 | 1 | 98.38 | Connected to grid
Site B | Installer | Logger/50K-M0(SiteB) | 2025-10-12 09:50:00 DST | 23.647 | 24.031 | 22.19 | 237395 | 25 | 50.02 | 1 | 98.41 | Connected to grid
Site B | Installer | Logger/50K-M0(SiteB) | 2025-10-12 09:55:00 DST | 25.026 | 25.433 | 24.23 | 237397.1 | 25.2 | 50.01 | 1 | 98.4 | Connected to grid
Site B | Installer | Logger/50K-M0(SiteB) | 2025-10-12 10:00:00 DST | 27.544 | 28.003 | 26.45 | 237399.35 | 25.6 | 50 | 1 | 98.4 | Connected to grid
Site B | Installer | Logger/50K-M0(SiteB) | 2025-10-12 10:05:00 DST | 28.617 | 29.097 | 28.8 | 237401.74 | 26 | 49.98 | 1 | 98.4 | Connected to grid
Site B | Installer | Logger/50K-M0(SiteB) | 2025-10-12 10:10:00 DST | 30.542 | 31.13 | 31.27 | 237404.27 | 26.4 | 49.99 | 1 | 98.06 | Connected to grid
Site B | Installer | Logger/50K-M0(SiteB) | 2025-10-12 10:15:00 DST | 30.301 | 30.809 | 33.77 | 237406.82 | 26.8 | 49.97 | 1 | 98.35 | Connected to grid
Site B | Installer | Logger/50K-M0(SiteB) | 2025-10-12 10:20:00 DST | 31.136 | 31.659 | 36.33 | 237409.46 | 27.2 | 49.98 | 1 | 98.35 | Connected to grid
Site B | Installer | Logger/50K-M0(SiteB) | 2025-10-12 10:25:00 DST | 33.671 | 34.25 | 39.05 | 237412.22 | 27.6 | 50.02 | 1 | 98.3 | Connected to grid
Site B | Installer | Logger/50K-M0(SiteB) | 2025-10-12 10:30:00 DST | 34.029 | 34.72 | 41.86 | 237415.07 | 28.6 | 49.99 | 1 | 98.01 | Connected to grid
Site B | Installer | Logger/50K-M0(SiteB) | 2025-10-12 10:35:00 DST | 34.633 | 35.228 | 44.72 | 237417.97 | 30.2 | 49.99 | 1 | 98.32 | Connected to grid
Site B | Installer | Logger/50K-M0(SiteB) | 2025-10-12 10:40:00 DST | 35.73 | 36.352 | 47.62 | 237420.94 | 31.2 | 50 | 1 | 98.32 | Connected to grid
Site B | Installer | Logger/50K-M0(SiteB) | 2025-10-12 10:45:00 DST | 34.893 | 35.493 | 50.53 | 237423.92 | 32.4 | 49.99 | 1 | 98.32 | Connected to grid
Site B | Installer | Logger/50K-M0(SiteB) | 2025-10-12 10:50:00 DST | 35.654 | 36.274 | 53.5 | 237426.98 | 33.4 | 49.98 | 1 | 98.32 | Connected to grid
Site B | Installer | Logger/50K-M0(SiteB) | 2025-10-12 10:55:00 DST | 34.667 | 35.263 | 56.29 | 237429.78 | 34 | 50.03 | 1 | 98.32 | Connected to grid
Site B | Installer | Logger/50K-M0(SiteB) | 2025-10-12 11:00:00 DST | 34.421 | 35.009 | 59.15 | 237432.75 | 34.4 | 50 | 1 | 98.32 | Connected to grid
Site B | Installer | Logger/50K-M0(SiteB) | 2025-10-12 11:05:00 DST | 11.464 | 11.616 | 61.89 | 237435.51 | 34.8 | 49.98 | 1 | 98.69 | Connected to grid
Site B | Installer | Logger/50K-M0(SiteB) | 2025-10-12 11:10:00 DST | 36.933 | 37.568 | 64.69 | 237438.36 | 34.8 | 50 | 1 | 98.27 | Connected to grid
Site B | Installer | Logger/50K-M0(SiteB) | 2025-10-12 11:15:00 DST | 37.172 | 37.815 | 67.69 | 237441.39 | 34.8 | 49.99 | 1 | 98.35 | Connected to grid
Site B | Installer | Logger/50K-M0(SiteB) | 2025-10-12 11:20:00 DST | 37.846 | 38.512 | 70.49 | 237444.24 | 34.6 | 50.01 | 1 | 98.27 | Connected to grid
Site B | Installer | Logger/50K-M0(SiteB) | 2025-10-12 11:25:00 DST | 38.075 | 38.746 | 73.66 | 237447.48 | 34.8 | 50.02 | 1 | 98.27 | Connected to grid
Site B | Installer | Logger/50K-M0(SiteB) | 2025-10-12 11:30:00 DST | 38.571 | 39.25 | 76.82 | 237450.69 | 34.8 | 50.02 | 1 | 98.25 | Connected to grid
Site B | Installer | Logger/50K-M0(SiteB) | 2025-10-12 11:35:00 DST | 39.02 | 39.707 | 80.07 | 237453.99 | 35 | 49.96 | 1 | 98.25 | Connected to grid
Site B | Installer | Logger/50K-M0(SiteB) | 2025-10-12 11:40:00 DST | 39.902 | 40.6 | 83.33 | 237457.31 | 35.2 | 50.02 | 1 | 98.25 | Connected to grid
Site B | Installer | Logger/50K-M0(SiteB) | 2025-10-12 11:45:00 DST | 40.29 | 41.02 | 86.69 | 237460.74 | 35.2 | 50 | 1 | 98.25 | Connected to grid
Site B | Installer | Logger/50K-M0(SiteB) | 2025-10-12 11:50:00 DST | 40.57 | 41.305 | 90.04 | 237464.14 | 35.2 | 49.98 | 1 | 98.25 | Connected to grid
Site B | Installer | Logger/50K-M0(SiteB) | 2025-10-12 11:55:00 DST | 40.903 | 41.64 | 93.46 | 237467.62 | 35.2 | 50 | 1 | 98.25 | Connected to grid
Site B | Installer | Logger/50K-M0(SiteB) | 2025-10-12 12:00:00 DST | 41.49 | 42.242 | 96.88 | 237471.1 | 35.4 | 49.97 | 1 | 98.25 | Connected to grid
Site B | Installer | Logger/50K-M0(SiteB) | 2025-10-12 12:05:00 DST | 41.961 | 42.717 | 100.38 | 237474.66 | 35.6 | 49.96 | 1 | 98.25 | Connected to grid
Site B | Installer | Logger/50K-M0(SiteB) | 2025-10-12 12:10:00 DST | 42.43 | 43.199 | 103.88 | 237478.23 | 35.8 | 49.99 | 1 | 98.25 | Connected to grid
Site B | Installer | Logger/50K-M0(SiteB) | 2025-10-12 12:15:00 DST | 42.734 | 43.508 | 107.41 | 237481.88 | 35.8 | 49.99 | 1 | 98.25 | Connected to grid
Site B | Installer | Logger/50K-M0(SiteB) | 2025-10-12 12:20:00 DST | 43.212 | 44 | 111.01 | 237485.48 | 35.8 | 50 | 1 | 98.25 | Connected to grid
Site B | Installer | Logger/50K-M0(SiteB) | 2025-10-12 12:25:00 DST | 43.405 | 44.196 | 114.59 | 237489.18 | 36 | 50.02 | 1 | 98.25 | Connected to grid
Site B | Installer | Logger/50K-M0(SiteB) | 2025-10-12 12:30:00 DST | 43.539 | 44.329 | 118.23 | 237492.84 | 36.2 | 49.99 | 1 | 98.25 | Connected to grid
Site B | Installer | Logger/50K-M0(SiteB) | 2025-10-12 12:35:00 DST | 44.146 | 44.946 | 121.88 | 237496.59 | 36.4 | 49.98 | 1 | 98.25 | Connected to grid
Site B | Installer | Logger/50K-M0(SiteB) | 2025-10-12 12:40:00 DST | 45.733 | 46.571 | 125.62 | 237500.35 | 36.4 | 50.01 | 1 | 98.25 | Connected to grid
Site B | Installer | Logger/50K-M0(SiteB) | 2025-10-12 12:45:00 DST | 45.29 | 46.125 | 129.4 | 237504.27 | 36.6 | 50.02 | 1 | 98.25 | Connected to grid
Site B | Installer | Logger/50K-M0(SiteB) | 2025-10-12 12:50:00 DST | 45.228 | 46.061 | 133.2 | 237508.08 | 36.8 | 50.02 | 1 | 98.25 | Connected to grid
Site B | Installer | Logger/50K-M0(SiteB) | 2025-10-12 12:55:00 DST | 45.455 | 46.293 | 136.97 | 237511.92 | 37.2 | 50.01 | 1 | 98.25 | Connected to grid
Site B | Installer | Logger/50K-M0(SiteB) | 2025-10-12 13:00:00 DST | 44.928 | 45.752 | 140.78 | 237515.82 | 37.6 | 49.97 | 1 | 98.25 | Connected to grid
Site B | Installer | Logger/50K-M0(SiteB) | 2025-10-12 13:05:00 DST | 45.107 | 45.938 | 144.52 | 237519.6 | 38 | 49.98 | 1 | 98.25 | Connected to grid
Site B | Installer | Logger/50K-M0(SiteB) | 2025-10-12 13:10:00 DST | 44.97 | 45.789 | 148.3 | 237523.46 | 38.2 | 50.01 | 1 | 98.25 | Connected to grid
Site B | Installer | Logger/50K-M0(SiteB) | 2025-10-12 13:15:00 DST | 45.155 | 45.982 | 152.03 | 237527.25 | 38.4 | 49.97 | 1 | 98.25 | Connected to grid
Site B | Installer | Logger/50K-M0(SiteB) | 2025-10-12 13:20:00 DST | 45.002 | 45.823 | 155.84 | 237531.14 | 38.4 | 50.01 | 1 | 98.25 | Connected to grid
Site B | Installer | Logger/50K-M0(SiteB) | 2025-10-12 13:25:00 DST | 45.156 | 45.988 | 159.59 | 237534.96 | 38.4 | 50.01 | 1 | 98.25 | Connected to grid
Site B | Installer | Logger/50K-M0(SiteB) | 2025-10-12 13:30:00 DST | 46.848 | 47.711 | 163.36 | 237538.79 | 38.6 | 50.01 | 1 | 98.18 | Connected to grid
Site B | Installer | Logger/50K-M0(SiteB) | 2025-10-12 13:35:00 DST | 49.945 | 50.902 | 167.37 | 237542.89 | 38.8 | 49.98 | 1 | 98.18 | Connected to grid
Site B | Installer | Logger/50K-M0(SiteB) | 2025-10-12 13:40:00 DST | 48.165 | 49.083 | 171.35 | 237547.01 | 38.8 | 50 | 1 | 98.1 | Connected to grid
Site B | Installer | Logger/50K-M0(SiteB) | 2025-10-12 13:45:00 DST | 45.955 | 46.802 | 175.24 | 237550.93 | 39.2 | 50.03 | 1 | 98.2 | Connected to grid
Site B | Installer | Logger/50K-M0(SiteB) | 2025-10-12 13:50:00 DST | 46.056 | 46.901 | 179.05 | 237554.83 | 39.4 | 50.01 | 1 | 98.2 | Connected to grid
Site B | Installer | Logger/50K-M0(SiteB) | 2025-10-12 13:55:00 DST | 44.57 | 45.383 | 182.85 | 237558.65 | 39.6 | 50.02 | 1 | 98.2 | Connected to grid
Site B | Installer | Logger/50K-M0(SiteB) | 2025-10-12 14:00:00 DST | 43.989 | 44.79 | 186.55 | 237562.42 | 39.6 | 50.03 | 1 | 98.2 | Connected to grid
Site B | Installer | Logger/50K-M0(SiteB) | 2025-10-12 14:05:00 DST | 43.315 | 44.104 | 190.16 | 237566.11 | 39.8 | 49.99 | 1 | 98.2 | Connected to grid
Site B | Installer | Logger/50K-M0(SiteB) | 2025-10-12 14:10:00 DST | 43.332 | 44.121 | 193.76 | 237569.82 | 40 | 50.01 | 1 | 98.2 | Connected to grid
Site B | Installer | Logger/50K-M0(SiteB) | 2025-10-12 14:15:00 DST | 43.021 | 43.805 | 197.39 | 237573.44 | 39.8 | 50.01 | 1 | 98.2 | Connected to grid
Site B | Installer | Logger/50K-M0(SiteB) | 2025-10-12 14:20:00 DST | 42.782 | 43.568 | 200.94 | 237577.13 | 39.8 | 50 | 1 | 98.2 | Connected to grid
Site B | Installer | Logger/50K-M0(SiteB) | 2025-10-12 14:25:00 DST | 42.314 | 43.081 | 204.5 | 237580.73 | 39.6 | 50 | 1 | 98.2 | Connected to grid
Site B | Installer | Logger/50K-M0(SiteB) | 2025-10-12 14:30:00 DST | 41.889 | 42.653 | 208.01 | 237584.26 | 39.4 | 50.02 | 1 | 98.2 | Connected to grid
Site B | Installer | Logger/50K-M0(SiteB) | 2025-10-12 14:35:00 DST | 41.152 | 41.898 | 211.45 | 237587.8 | 39.2 | 50 | 1 | 98.2 | Connected to grid
Site B | Installer | Logger/50K-M0(SiteB) | 2025-10-12 14:40:00 DST | 40.664 | 41.401 | 214.84 | 237591.27 | 39.2 | 49.99 | 1 | 98.2 | Connected to grid
Site B | Installer | Logger/50K-M0(SiteB) | 2025-10-12 14:45:00 DST | 40.28 | 41.01 | 218.25 | 237594.71 | 39.2 | 49.98 | 1 | 98.2 | Connected to grid
Site B | Installer | Logger/50K-M0(SiteB) | 2025-10-12 14:50:00 DST | 39.84 | 40.541 | 221.58 | 237598.11 | 39 | 49.98 | 1 | 98.2 | Connected to grid
Site B | Installer | Logger/50K-M0(SiteB) | 2025-10-12 14:55:00 DST | 40.03 | 40.735 | 224.93 | 237601.5 | 38.8 | 49.99 | 1 | 98.23 | Connected to grid
Site B | Installer | Logger/50K-M0(SiteB) | 2025-10-12 15:00:00 DST | 41.552 | 42.305 | 227.94 | 237604.58 | 38.6 | 50.03 | 1 | 98.22 | Connected to grid
Site B | Installer | Logger/50K-M0(SiteB) | 2025-10-12 15:05:00 DST | 41.291 | 42.039 | 231.22 | 237607.92 | 38.6 | 50.03 | 1 | 98.26 | Connected to grid
Site B | Installer | Logger/50K-M0(SiteB) | 2025-10-12 15:10:00 DST | 21.87 | 22.214 | 234.19 | 237610.95 | 38.6 | 49.99 | 1 | 98.48 | Connected to grid
Site B | Installer | Logger/50K-M0(SiteB) | 2025-10-12 15:15:00 DST | 38.547 | 39.225 | 237.49 | 237614.29 | 38.6 | 49.98 | 1 | 98.24 | Connected to grid
Site B | Installer | Logger/50K-M0(SiteB) | 2025-10-12 15:20:00 DST | 36.984 | 37.62 | 240.62 | 237617.49 | 38.6 | 50.01 | 1 | 98.24 | Connected to grid
Site B | Installer | Logger/50K-M0(SiteB) | 2025-10-12 15:25:00 DST | 36.333 | 36.958 | 243.69 | 237620.61 | 38.6 | 50.02 | 1 | 98.24 | Connected to grid
Site B | Installer | Logger/50K-M0(SiteB) | 2025-10-12 15:30:00 DST | 35.818 | 36.434 | 246.69 | 237623.66 | 38.4 | 50.01 | 1 | 98.24 | Connected to grid
Site B | Installer | Logger/50K-M0(SiteB) | 2025-10-12 15:35:00 DST | 35.44 | 36.046 | 249.65 | 237626.71 | 38 | 50.01 | 1 | 98.34 | Connected to grid
Site B | Installer | Logger/50K-M0(SiteB) | 2025-10-12 15:40:00 DST | 35.16 | 35.761 | 252.61 | 237629.68 | 37.8 | 49.98 | 1 | 98.34 | Connected to grid
Site B | Installer | Logger/50K-M0(SiteB) | 2025-10-12 15:45:00 DST | 35.288 | 35.888 | 255.51 | 237632.65 | 37.6 | 50 | 1 | 98.31 | Connected to grid
Site B | Installer | Logger/50K-M0(SiteB) | 2025-10-12 15:50:00 DST | 35.094 | 35.697 | 258.52 | 237635.7 | 37.4 | 49.99 | 1 | 98.31 | Connected to grid
Site B | Installer | Logger/50K-M0(SiteB) | 2025-10-12 15:55:00 DST | 9.121 | 9.255 | 260.64 | 237637.86 | 36.6 | 50 | 1 | 98.49 | Connected to grid
Site B | Installer | Logger/50K-M0(SiteB) | 2025-10-12 16:00:00 DST | 8.133 | 8.25 | 261.43 | 237638.64 | 35.8 | 50.03 | 1 | 98.58 | Connected to grid
Site B | Installer | Logger/50K-M0(SiteB) | 2025-10-12 16:05:00 DST | 7.774 | 7.926 | 262.17 | 237639.43 | 35 | 50 | 1 | 98.07 | Connected to grid
Site B | Installer | Logger/50K-M0(SiteB) | 2025-10-12 16:10:00 DST | 8.435 | 8.602 | 262.87 | 237640.13 | 34.4 | 50.01 | 1 | 98.05 | Connected to grid
Site B | Installer | Logger/50K-M0(SiteB) | 2025-10-12 16:15:00 DST | 8.248 | 8.411 | 263.6 | 237640.86 | 33.8 | 50 | 1 | 98.05 | Connected to grid
Site B | Installer | Logger/50K-M0(SiteB) | 2025-10-12 16:20:00 DST | 7.897 | 8.042 | 264.24 | 237641.51 | 33.4 | 50.01 | 1 | 98.09 | Connected to grid
Site B | Installer | Logger/50K-M0(SiteB) | 2025-10-12 16:25:00 DST | 8.912 | 9.089 | 264.96 | 237642.25 | 33 | 50 | 1 | 98.09 | Connected to grid
Site B | Installer | Logger/50K-M0(SiteB) | 2025-10-12 16:30:00 DST | 8.813 | 8.987 | 265.68 | 237642.97 | 32.8 | 49.99 | 1 | 98.09 | Connected to grid
Site B | Installer | Logger/50K-M0(SiteB) | 2025-10-12 16:35:00 DST | 8.543 | 8.712 | 266.43 | 237643.71 | 32.4 | 49.99 | 1 | 98.11 | Connected to grid
Site B | Installer | Logger/50K-M0(SiteB) | 2025-10-12 16:40:00 DST | 8.713 | 8.888 | 267.12 | 237644.46 | 32 | 49.99 | 1 | 98 | Connected to grid
Site B | Installer | Logger/50K-M0(SiteB) | 2025-10-12 16:45:00 DST | 18.646 | 18.978 | 268.02 | 237645.37 | 31.8 | 50.02 | 1 | 98.25 | Connected to grid
Site B | Installer | Logger/50K-M0(SiteB) | 2025-10-12 16:50:00 DST | 8.113 | 8.273 | 268.8 | 237646.13 | 31.6 | 50.03 | 1 | 98.02 | Connected to grid
Site B | Installer | Logger/50K-M0(SiteB) | 2025-10-12 16:55:00 DST | 6.202 | 6.349 | 269.42 | 237646.78 | 31.4 | 50 | 1 | 97.68 | Connected to grid
Site B | Installer | Logger/50K-M0(SiteB) | 2025-10-12 17:00:00 DST | 5.772 | 5.91 | 269.9 | 237647.28 | 31.2 | 50.03 | 1 | 97.65 | Connected to grid
Site B | Installer | Logger/50K-M0(SiteB) | 2025-10-12 17:05:00 DST | 5.437 | 5.574 | 270.38 | 237647.75 | 30.8 | 50.02 | 1 | 97.65 | Connected to grid
Site B | Installer | Logger/50K-M0(SiteB) | 2025-10-12 17:10:00 DST | 5.206 | 5.33 | 270.82 | 237648.21 | 30.8 | 49.97 | 1 | 97.67 | Connected to grid
Site B | Installer | Logger/50K-M0(SiteB) | 2025-10-12 17:15:00 DST | 4.916 | 5.038 | 271.23 | 237648.62 | 30.6 | 50.02 | 1 | 97.58 | Connected to grid
Site B | Installer | Logger/50K-M0(SiteB) | 2025-10-12 17:20:00 DST | 4.815 | 4.935 | 271.64 | 237649.03 | 30.4 | 50 | 1 | 97.58 | Connected to grid
Site B | Installer | Logger/50K-M0(SiteB) | 2025-10-12 17:25:00 DST | 4.894 | 5.025 | 272.06 | 237649.47 | 30.2 | 49.98 | 1 | 97.57 | Connected to grid
Site B | Installer | Logger/50K-M0(SiteB) | 2025-10-12 17:30:00 DST | 4.231 | 4.353 | 272.43 | 237649.84 | 30 | 50.01 | 1 | 97.38 | Connected to grid
Site B | Installer | Logger/50K-M0(SiteB) | 2025-10-12 17:35:00 DST | 6.955 | 7.113 | 272.82 | 237650.24 | 29.8 | 50.01 | 1 | 97.82 | Connected to grid
Site B | Installer | Logger/50K-M0(SiteB) | 2025-10-12 17:40:00 DST | 8.458 | 8.624 | 273.54 | 237650.96 | 29.6 | 49.97 | 1 | 98.02 | Connected to grid
Site B | Installer | Logger/50K-M0(SiteB) | 2025-10-12 17:45:00 DST | 9.044 | 9.193 | 274.28 | 237651.72 | 29.4 | 49.98 | 1 | 98.41 | Connected to grid
Site B | Installer | Logger/50K-M0(SiteB) | 2025-10-12 17:50:00 DST | 3.343 | 3.425 | 274.9 | 237652.35 | 29.2 | 50.01 | 1 | 97.61 | Connected to grid
Site B | Installer | Logger/50K-M0(SiteB) | 2025-10-12 17:55:00 DST | 3.244 | 3.324 | 275.29 | 237652.76 | 29 | 49.98 | 1 | 97.59 | Connected to grid
Site B | Installer | Logger/50K-M0(SiteB) | 2025-10-12 18:00:00 DST | 2.427 | 2.502 | 275.51 | 237652.97 | 29 | 49.97 | 1 | 96.98 | Connected to grid
Site B | Installer | Logger/50K-M0(SiteB) | 2025-10-12 18:05:00 DST | 1.937 | 2.019 | 275.7 | 237653.19 | 28.8 | 50.03 | 1 | 96 | Connected to grid
Site B | Installer | Logger/50K-M0(SiteB) | 2025-10-12 18:10:00 DST | 1.401 | 1.467 | 275.84 | 237653.34 | 28.6 | 49.97 | 1 | 95.43 | Connected to grid
Site B | Installer | Logger/50K-M0(SiteB) | 2025-10-12 18:15:00 DST | 1.071 | 1.132 | 275.94 | 237653.42 | 28.4 | 49.97 | 1 | 94.64 | Connected to grid
Site B | Installer | Logger/50K-M0(SiteB) | 2025-10-12 18:20:00 DST | 0.814 | 0.872 | 276.02 | 237653.49 | 28.4 | 49.99 | 1 | 93.38 | Connected to grid
Site B | Installer | Logger/50K-M0(SiteB) | 2025-10-12 18:25:00 DST | 0.548 | 0.622 | 276.07 | 237653.57 | 28.2 | 49.96 | 1 | 88.24 | Connected to grid
Site B | Installer | Logger/50K-M0(SiteB) | 2025-10-12 18:30:00 DST | 0.515 | 0.586 | 276.12 | 237653.61 | 28 | 49.97 | 1 | 87.31 | Connected to grid
Site B | Installer | Logger/50K-M0(SiteB) | 2025-10-12 18:35:00 DST | 0.43 | 0.511 | 276.15 | 237653.67 | 27.8 | 50.01 | 1 | 84.16 | Connected to grid
Site B | Installer | Logger/50K-M0(SiteB) | 2025-10-12 18:40:00 DST | 0.171 | 0.214 | 276.18 | 237653.71 | 27.6 | 49.97 | 1 | 80.82 | Connected to grid
Site B | Installer | Logger/50K-M0(SiteB) | 2025-10-12 18:45:00 DST | 0.079 | 0.11 | 276.19 | 237653.71 | 27.4 | 50.01 | 1 | 78.11 | Connected to grid
Site B | Installer | Logger/50K-M0(SiteB) | 2025-10-12 18:50:00 DST | 0.026 | 0.023 | 276.2 | 237653.72 | 27.2 | 50.02 | 1 | 79.52 | Connected to grid
Site B | Installer | Logger/50K-M0(SiteB) | 2025-10-12 18:55:00 DST | 0 | 0 | 276.2 | 237653.75 | 27 | 49.97 | 0 | 0 | Connected to grid
Site B | Installer | Logger/50K-M0(SiteB) | 2025-10-12 19:00:00 DST | 0 | 0 | 276.2 | 237653.76 | 26.8 | 50.01 | 0 | 0 | Standby: detecting sunlight
Site B | Installer | Logger/50K-M0(SiteB) | 2025-10-12 19:05:00 DST | 0 | 0 | 276.2 | 237653.76 | 26.6 | 50 | 0 | 0 | Standby: initializing
Site B | Installer | Logger/50K-M0(SiteB) | 2025-10-12 19:10:00 DST | 0 | 0 | 276.2 | 237653.76 | 26.6 | 50 | 0 | 0 | Standby: initializing
Site B | Installer | Logger/50K-M0(SiteB) | 2025-10-12 19:15:00 DST | 0 | 0 | 276.2 | 237653.76 | 26.4 | 0 | 0 | 0 | Standby: no sunlight
Site B | Installer | Logger/50K-M0(SiteB) | 2025-10-13 00:00:00 DST | 0 | 0 | 0 | 237653.76 | 22.7 | 0 | 0 | 0 | Standby: no sunlight
Site B | Installer | Logger/50K-M0(SiteB) | 2025-10-13 07:20:00 DST | 0 | 0 | 0 | 237653.76 | 17 | 0 | 0 | 0 | Standby: initializing
Site B | Installer | Logger/50K-M0(SiteB) | 2025-10-13 07:25:00 DST | 0 | 0 | 0 | 237653.76 | 17 | 50 | 0 | 0 | Standby: detecting sunlight
Site B | Installer | Logger/50K-M0(SiteB) | 2025-10-13 07:30:00 DST | 0 | 0 | 0 | 237653.76 | 16.8 | 50.02 | 0 | 0 | Standby: detecting sunlight
Site B | Installer | Logger/50K-M0(SiteB) | 2025-10-13 07:35:00 DST | 0.069 | 0.083 | 0 | 237653.76 | 16.8 | 49.99 | 1 | 82.97 | Connected to grid
Site B | Installer | Logger/50K-M0(SiteB) | 2025-10-13 07:40:00 DST | 0 | 0 | 0.01 | 237653.77 | 16.6 | 49.99 | 0 | 83.71 | Connected to grid
Site B | Installer | Logger/50K-M0(SiteB) | 2025-10-13 07:45:00 DST | 0.264 | 0.328 | 0.02 | 237653.77 | 16.8 | 50.01 | 1 | 80.67 | Connected to grid
Site B | Installer | Logger/50K-M0(SiteB) | 2025-10-13 07:50:00 DST | 0.531 | 0.613 | 0.05 | 237653.83 | 16.8 | 49.98 | 1 | 86.47 | Connected to grid
Site B | Installer | Logger/50K-M0(SiteB) | 2025-10-13 07:55:00 DST | 0.687 | 0.739 | 0.1 | 237653.9 | 16.8 | 49.97 | 1 | 92.79 | Connected to grid
Site B | Installer | Logger/50K-M0(SiteB) | 2025-10-13 08:00:00 DST | 0.89 | 0.952 | 0.17 | 237653.95 | 16.8 | 50.01 | 1 | 93.38 | Connected to grid
Site B | Installer | Logger/50K-M0(SiteB) | 2025-10-13 08:05:00 DST | 1.087 | 1.146 | 0.25 | 237654.02 | 16.8 | 50.03 | 1 | 94.25 | Connected to grid
Site B | Installer | Logger/50K-M0(SiteB) | 2025-10-13 08:10:00 DST | 1.302 | 1.383 | 0.35 | 237654.16 | 17 | 49.96 | 1 | 94.81 | Connected to grid
Site B | Installer | Logger/50K-M0(SiteB) | 2025-10-13 08:15:00 DST | 1.617 | 1.696 | 0.47 | 237654.28 | 17 | 49.99 | 1 | 95.34 | Connected to grid
Site B | Installer | Logger/50K-M0(SiteB) | 2025-10-13 08:20:00 DST | 2.044 | 2.11 | 0.62 | 237654.43 | 17.2 | 50.02 | 1 | 96.79 | Connected to grid
Site B | Installer | Logger/50K-M0(SiteB) | 2025-10-13 08:25:00 DST | 2.591 | 2.666 | 0.82 | 237654.64 | 17.4 | 49.98 | 1 | 97.2 | Connected to grid
Site B | Installer | Logger/50K-M0(SiteB) | 2025-10-13 08:30:00 DST | 3.807 | 3.897 | 1.1 | 237654.94 | 17.6 | 50 | 1 | 97.71 | Connected to grid
Site B | Installer | Logger/50K-M0(SiteB) | 2025-10-13 08:35:00 DST | 4.648 | 4.741 | 1.44 | 237655.27 | 17.8 | 50.04 | 1 | 98.03 | Connected to grid
Site B | Installer | Logger/50K-M0(SiteB) | 2025-10-13 08:40:00 DST | 5.265 | 5.363 | 1.86 | 237655.71 | 18 | 49.99 | 1 | 98.2 | Connected to grid
Site B | Installer | Logger/50K-M0(SiteB) | 2025-10-13 08:45:00 DST | 6.505 | 6.618 | 2.35 | 237656.2 | 18 | 50.01 | 1 | 98.3 | Connected to grid
Site B | Installer | Logger/50K-M0(SiteB) | 2025-10-13 08:50:00 DST | 7.905 | 8.029 | 2.96 | 237656.82 | 18.2 | 49.98 | 1 | 98.42 | Connected to grid
Site B | Installer | Logger/50K-M0(SiteB) | 2025-10-13 08:55:00 DST | 9.22 | 9.373 | 3.67 | 237657.53 | 18.6 | 50 | 1 | 98.34 | Connected to grid
Site B | Installer | Logger/50K-M0(SiteB) | 2025-10-13 09:00:00 DST | 10.219 | 10.391 | 4.47 | 237658.37 | 18.8 | 49.99 | 1 | 98.35 | Connected to grid
Site B | Installer | Logger/50K-M0(SiteB) | 2025-10-13 09:05:00 DST | 11.43 | 11.601 | 5.37 | 237659.29 | 19 | 49.99 | 1 | 98.5 | Connected to grid
Site B | Installer | Logger/50K-M0(SiteB) | 2025-10-13 09:10:00 DST | 12.334 | 12.541 | 6.37 | 237660.3 | 19.2 | 49.98 | 1 | 98.35 | Connected to grid
Site B | Installer | Logger/50K-M0(SiteB) | 2025-10-13 09:15:00 DST | 13.64 | 13.855 | 7.45 | 237661.4 | 19.4 | 49.98 | 1 | 98.51 | Connected to grid
Site B | Installer | Logger/50K-M0(SiteB) | 2025-10-13 09:20:00 DST | 14.775 | 15.007 | 8.63 | 237662.63 | 19.8 | 49.98 | 1 | 98.41 | Connected to grid
Site B | Installer | Logger/50K-M0(SiteB) | 2025-10-13 09:25:00 DST | 15.963 | 16.211 | 9.92 | 237663.91 | 20 | 50.01 | 1 | 98.55 | Connected to grid
Site B | Installer | Logger/50K-M0(SiteB) | 2025-10-13 09:30:00 DST | 16.967 | 17.231 | 11.29 | 237665.3 | 20.4 | 49.99 | 1 | 98.48 | Connected to grid
Site B | Installer | Logger/50K-M0(SiteB) | 2025-10-13 09:35:00 DST | 18.052 | 18.336 | 12.75 | 237666.78 | 20.8 | 49.98 | 1 | 98.45 | Connected to grid
Site B | Installer | Logger/50K-M0(SiteB) | 2025-10-13 09:40:00 DST | 19.159 | 19.459 | 14.29 | 237668.39 | 21 | 50.02 | 1 | 98.45 | Connected to grid
Site B | Installer | Logger/50K-M0(SiteB) | 2025-10-13 09:45:00 DST | 20.227 | 20.55 | 15.94 | 237670.04 | 21.4 | 50.03 | 1 | 98.45 | Connected to grid
Site B | Installer | Logger/50K-M0(SiteB) | 2025-10-13 09:50:00 DST | 21.384 | 21.723 | 17.66 | 237671.78 | 21.8 | 50.02 | 1 | 98.45 | Connected to grid
Site B | Installer | Logger/50K-M0(SiteB) | 2025-10-13 09:55:00 DST | 22.293 | 22.729 | 19.5 | 237673.67 | 22.2 | 49.99 | 1 | 98.08 | Connected to grid
Site B | Installer | Logger/50K-M0(SiteB) | 2025-10-13 10:00:00 DST | 23.37 | 23.82 | 21.39 | 237675.58 | 22.6 | 50 | 1 | 98.09 | Connected to grid
Site B | Installer | Logger/50K-M0(SiteB) | 2025-10-13 10:05:00 DST | 24.171 | 24.557 | 23.38 | 237677.63 | 23 | 50.01 | 1 | 98.41 | Connected to grid
Site B | Installer | Logger/50K-M0(SiteB) | 2025-10-13 10:10:00 DST | 25.191 | 25.684 | 25.43 | 237679.69 | 23.4 | 50.02 | 1 | 98.09 | Connected to grid
Site B | Installer | Logger/50K-M0(SiteB) | 2025-10-13 10:15:00 DST | 26.083 | 26.594 | 27.57 | 237681.87 | 23.8 | 50 | 1 | 98.08 | Connected to grid
Site B | Installer | Logger/50K-M0(SiteB) | 2025-10-13 10:20:00 DST | 27.007 | 27.536 | 29.77 | 237684.13 | 24.2 | 49.96 | 1 | 98.09 | Connected to grid
Site B | Installer | Logger/50K-M0(SiteB) | 2025-10-13 10:25:00 DST | 27.875 | 28.427 | 32.06 | 237686.46 | 24.6 | 50.01 | 1 | 98.09 | Connected to grid
Site B | Installer | Logger/50K-M0(SiteB) | 2025-10-13 10:30:00 DST | 28.615 | 29.178 | 34.43 | 237688.89 | 25.2 | 49.99 | 1 | 98.09 | Connected to grid
Site B | Installer | Logger/50K-M0(SiteB) | 2025-10-13 10:35:00 DST | 29.258 | 29.843 | 36.83 | 237691.32 | 25.6 | 49.99 | 1 | 98.09 | Connected to grid
Site B | Installer | Logger/50K-M0(SiteB) | 2025-10-13 10:40:00 DST | 30.072 | 30.664 | 39.29 | 237693.83 | 26 | 50.03 | 1 | 98.06 | Connected to grid
Site B | Installer | Logger/50K-M0(SiteB) | 2025-10-13 10:45:00 DST | 30.876 | 31.391 | 41.84 | 237696.43 | 26.6 | 50 | 1 | 98.36 | Connected to grid
Site B | Installer | Logger/50K-M0(SiteB) | 2025-10-13 10:50:00 DST | 31.743 | 32.371 | 44.46 | 237699.07 | 27 | 50 | 1 | 98.06 | Connected to grid
Site B | Installer | Logger/50K-M0(SiteB) | 2025-10-13 10:55:00 DST | 32.3 | 32.839 | 47.12 | 237701.79 | 27.6 | 50.04 | 1 | 98.36 | Connected to grid
Site B | Installer | Logger/50K-M0(SiteB) | 2025-10-13 11:00:00 DST | 33.065 | 33.638 | 49.86 | 237704.6 | 29.2 | 50.01 | 1 | 98.32 | Connected to grid
Site B | Installer | Logger/50K-M0(SiteB) | 2025-10-13 11:05:00 DST | 33.655 | 34.334 | 52.62 | 237707.42 | 30.2 | 50 | 1 | 98.02 | Connected to grid
Site B | Installer | Logger/50K-M0(SiteB) | 2025-10-13 11:10:00 DST | 34.16 | 34.744 | 55.46 | 237710.3 | 31.6 | 50.03 | 1 | 98.32 | Connected to grid
Site B | Installer | Logger/50K-M0(SiteB) | 2025-10-13 11:15:00 DST | 34.812 | 35.406 | 58.32 | 237713.22 | 32.6 | 50 | 1 | 98.32 | Connected to grid
Site B | Installer | Logger/50K-M0(SiteB) | 2025-10-13 11:20:00 DST | 35.598 | 36.217 | 61.26 | 237716.22 | 33.6 | 49.99 | 1 | 98.3 | Connected to grid
Site B | Installer | Logger/50K-M0(SiteB) | 2025-10-13 11:25:00 DST | 36.27 | 36.897 | 64.24 | 237719.24 | 34.2 | 50.03 | 1 | 98.3 | Connected to grid
Site B | Installer | Logger/50K-M0(SiteB) | 2025-10-13 11:30:00 DST | 36.589 | 37.226 | 67.29 | 237722.34 | 35 | 49.99 | 1 | 98.3 | Connected to grid
Site B | Installer | Logger/50K-M0(SiteB) | 2025-10-13 11:35:00 DST | 37.104 | 37.745 | 70.35 | 237725.45 | 35.6 | 49.98 | 1 | 98.32 | Connected to grid
Site B | Installer | Logger/50K-M0(SiteB) | 2025-10-13 11:40:00 DST | 37.406 | 38.052 | 73.47 | 237728.66 | 36.2 | 50.03 | 1 | 98.32 | Connected to grid
Site B | Installer | Logger/50K-M0(SiteB) | 2025-10-13 11:45:00 DST | 37.784 | 38.454 | 76.59 | 237731.83 | 36.8 | 50.04 | 1 | 98.32 | Connected to grid
Site B | Installer | Logger/50K-M0(SiteB) | 2025-10-13 11:50:00 DST | 37.97 | 38.643 | 79.76 | 237735.06 | 37.4 | 50.02 | 1 | 98.32 | Connected to grid
Site B | Installer | Logger/50K-M0(SiteB) | 2025-10-13 11:55:00 DST | 38.556 | 39.239 | 82.93 | 237738.28 | 38 | 50.02 | 1 | 98.32 | Connected to grid
Site B | Installer | Logger/50K-M0(SiteB) | 2025-10-13 12:00:00 DST | 38.914 | 39.603 | 86.18 | 237741.62 | 38.4 | 50.01 | 1 | 98.32 | Connected to grid
Site B | Installer | Logger/50K-M0(SiteB) | 2025-10-13 12:05:00 DST | 39.258 | 39.957 | 89.42 | 237744.9 | 38.8 | 50.03 | 1 | 98.32 | Connected to grid
Site B | Installer | Logger/50K-M0(SiteB) | 2025-10-13 12:10:00 DST | 39.447 | 40.146 | 92.72 | 237748.27 | 39.2 | 49.98 | 1 | 98.32 | Connected to grid
Site B | Installer | Logger/50K-M0(SiteB) | 2025-10-13 12:15:00 DST | 39.48 | 40.183 | 95.98 | 237751.58 | 39.8 | 50.01 | 1 | 98.32 | Connected to grid
Site B | Installer | Logger/50K-M0(SiteB) | 2025-10-13 12:20:00 DST | 39.875 | 40.585 | 99.31 | 237754.98 | 40.2 | 49.99 | 1 | 98.32 | Connected to grid
Site B | Installer | Logger/50K-M0(SiteB) | 2025-10-13 12:25:00 DST | 40.143 | 40.879 | 102.62 | 237758.35 | 40.6 | 50 | 1 | 98.21 | Connected to grid
Site B | Installer | Logger/50K-M0(SiteB) | 2025-10-13 12:30:00 DST | 40.428 | 41.169 | 105.95 | 237761.79 | 41 | 49.99 | 1 | 98.21 | Connected to grid
Site B | Installer | Logger/50K-M0(SiteB) | 2025-10-13 12:35:00 DST | 40.528 | 41.266 | 109.35 | 237765.21 | 41.4 | 49.96 | 1 | 98.21 | Connected to grid
Site B | Installer | Logger/50K-M0(SiteB) | 2025-10-13 12:40:00 DST | 41.047 | 41.795 | 112.77 | 237768.7 | 41.8 | 50.01 | 1 | 98.21 | Connected to grid
Site B | Installer | Logger/50K-M0(SiteB) | 2025-10-13 12:45:00 DST | 41.161 | 41.911 | 116.18 | 237772.19 | 42 | 49.98 | 1 | 98.21 | Connected to grid
Site B | Installer | Logger/50K-M0(SiteB) | 2025-10-13 12:50:00 DST | 41.312 | 42.065 | 119.63 | 237775.71 | 42.2 | 50 | 1 | 98.21 | Connected to grid
Site B | Installer | Logger/50K-M0(SiteB) | 2025-10-13 12:55:00 DST | 42.534 | 43.288 | 123.11 | 237779.26 | 42.8 | 50 | 1 | 98.21 | Connected to grid
Site B | Installer | Logger/50K-M0(SiteB) | 2025-10-13 13:00:00 DST | 42.6 | 43.368 | 126.69 | 237782.88 | 43 | 50.02 | 1 | 98.21 | Connected to grid
Site B | Installer | Logger/50K-M0(SiteB) | 2025-10-13 13:05:00 DST | 42.575 | 43.346 | 130.22 | 237786.52 | 43.2 | 49.99 | 1 | 98.21 | Connected to grid
Site B | Installer | Logger/50K-M0(SiteB) | 2025-10-13 13:10:00 DST | 42.577 | 43.344 | 133.78 | 237790.13 | 43.6 | 50 | 1 | 98.21 | Connected to grid
Site B | Installer | Logger/50K-M0(SiteB) | 2025-10-13 13:15:00 DST | 42.797 | 43.569 | 137.32 | 237793.75 | 43.8 | 50 | 1 | 98.21 | Connected to grid
Site B | Installer | Logger/50K-M0(SiteB) | 2025-10-13 13:20:00 DST | 42.688 | 43.44 | 140.87 | 237797.39 | 44.2 | 50.01 | 1 | 98.21 | Connected to grid
Site B | Installer | Logger/50K-M0(SiteB) | 2025-10-13 13:25:00 DST | 42.352 | 43.102 | 144.45 | 237801 | 44.4 | 50.01 | 1 | 98.21 | Connected to grid
Site B | Installer | Logger/50K-M0(SiteB) | 2025-10-13 13:30:00 DST | 42.541 | 43.298 | 147.97 | 237804.62 | 44.8 | 50.03 | 1 | 98.21 | Connected to grid
Site B | Installer | Logger/50K-M0(SiteB) | 2025-10-13 13:35:00 DST | 43.091 | 43.869 | 151.55 | 237808.24 | 45 | 49.99 | 1 | 98.21 | Connected to grid
Site B | Installer | Logger/50K-M0(SiteB) | 2025-10-13 13:40:00 DST | 42.936 | 43.71 | 155.13 | 237811.89 | 45 | 49.99 | 1 | 98.21 | Connected to grid
Site B | Installer | Logger/50K-M0(SiteB) | 2025-10-13 13:45:00 DST | 42.535 | 43.282 | 158.69 | 237815.5 | 44.8 | 49.99 | 1 | 98.21 | Connected to grid
Site B | Installer | Logger/50K-M0(SiteB) | 2025-10-13 13:50:00 DST | 41.764 | 42.52 | 162.18 | 237819.08 | 44.6 | 50.02 | 1 | 98.21 | Connected to grid
Site B | Installer | Logger/50K-M0(SiteB) | 2025-10-13 13:55:00 DST | 42.23 | 42.978 | 165.66 | 237822.59 | 44.6 | 50.02 | 1 | 98.21 | Connected to grid
Site B | Installer | Logger/50K-M0(SiteB) | 2025-10-13 14:00:00 DST | 41.926 | 42.685 | 169.19 | 237826.21 | 44.4 | 50.02 | 1 | 98.21 | Connected to grid
Site B | Installer | Logger/50K-M0(SiteB) | 2025-10-13 14:05:00 DST | 41.251 | 41.999 | 172.65 | 237829.73 | 44.4 | 49.98 | 1 | 98.21 | Connected to grid
Site B | Installer | Logger/50K-M0(SiteB) | 2025-10-13 14:10:00 DST | 41.249 | 41.979 | 176.11 | 237833.25 | 44.2 | 49.98 | 1 | 98.21 | Connected to grid
Site B | Installer | Logger/50K-M0(SiteB) | 2025-10-13 14:15:00 DST | 40.744 | 41.465 | 179.52 | 237836.72 | 44 | 49.99 | 1 | 98.21 | Connected to grid
Site B | Installer | Logger/50K-M0(SiteB) | 2025-10-13 14:20:00 DST | 40.358 | 41.09 | 182.91 | 237840.16 | 43.8 | 50.02 | 1 | 98.21 | Connected to grid
Site B | Installer | Logger/50K-M0(SiteB) | 2025-10-13 14:25:00 DST | 40.212 | 40.936 | 186.23 | 237843.57 | 43.6 | 50.01 | 1 | 98.31 | Connected to grid
Site B | Installer | Logger/50K-M0(SiteB) | 2025-10-13 14:30:00 DST | 40.64 | 41.355 | 189.62 | 237846.99 | 43.4 | 50.02 | 1 | 98.31 | Connected to grid
Site B | Installer | Logger/50K-M0(SiteB) | 2025-10-13 14:35:00 DST | 40.002 | 40.693 | 192.97 | 237850.41 | 43 | 50 | 1 | 98.31 | Connected to grid
Site B | Installer | Logger/50K-M0(SiteB) | 2025-10-13 14:40:00 DST | 39.31 | 39.99 | 196.31 | 237853.82 | 43 | 49.99 | 1 | 98.31 | Connected to grid
Site B | Installer | Logger/50K-M0(SiteB) | 2025-10-13 14:45:00 DST | 38.433 | 39.097 | 199.54 | 237857.1 | 43.2 | 49.99 | 1 | 98.31 | Connected to grid
Site B | Installer | Logger/50K-M0(SiteB) | 2025-10-13 14:50:00 DST | 38.073 | 38.739 | 202.7 | 237860.34 | 43.2 | 49.99 | 1 | 98.31 | Connected to grid
Site B | Installer | Logger/50K-M0(SiteB) | 2025-10-13 14:55:00 DST | 38.519 | 39.193 | 205.93 | 237863.61 | 42.8 | 50 | 1 | 98.31 | Connected to grid
Site B | Installer | Logger/50K-M0(SiteB) | 2025-10-13 15:00:00 DST | 37.613 | 38.272 | 209.12 | 237866.87 | 42.6 | 50.01 | 1 | 98.31 | Connected to grid
Site B | Installer | Logger/50K-M0(SiteB) | 2025-10-13 15:05:00 DST | 36.97 | 37.604 | 212.21 | 237869.99 | 42.4 | 50.02 | 1 | 98.31 | Connected to grid
Site B | Installer | Logger/50K-M0(SiteB) | 2025-10-13 15:10:00 DST | 36.406 | 37.028 | 215.28 | 237873.11 | 42.4 | 50 | 1 | 98.31 | Connected to grid
Site B | Installer | Logger/50K-M0(SiteB) | 2025-10-13 15:15:00 DST | 36.005 | 36.623 | 218.28 | 237876.16 | 42.4 | 49.99 | 1 | 98.31 | Connected to grid
Site B | Installer | Logger/50K-M0(SiteB) | 2025-10-13 15:20:00 DST | 35.17 | 35.764 | 221.25 | 237879.19 | 42.6 | 49.99 | 1 | 98.31 | Connected to grid
Site B | Installer | Logger/50K-M0(SiteB) | 2025-10-13 15:25:00 DST | 34.725 | 35.311 | 224.16 | 237882.14 | 42.8 | 49.98 | 1 | 98.31 | Connected to grid
Site B | Installer | Logger/50K-M0(SiteB) | 2025-10-13 15:30:00 DST | 34.171 | 34.751 | 227.04 | 237885.07 | 42.8 | 50 | 1 | 98.31 | Connected to grid
Site B | Installer | Logger/50K-M0(SiteB) | 2025-10-13 15:35:00 DST | 33.672 | 34.241 | 229.85 | 237887.93 | 42.8 | 49.99 | 1 | 98.31 | Connected to grid
Site B | Installer | Logger/50K-M0(SiteB) | 2025-10-13 15:40:00 DST | 33.119 | 33.678 | 232.65 | 237890.77 | 42.8 | 50.02 | 1 | 98.31 | Connected to grid
Site B | Installer | Logger/50K-M0(SiteB) | 2025-10-13 15:45:00 DST | 31.972 | 32.487 | 235.35 | 237893.52 | 42.8 | 49.97 | 1 | 98.31 | Connected to grid
Site B | Installer | Logger/50K-M0(SiteB) | 2025-10-13 15:50:00 DST | 30.923 | 31.429 | 237.95 | 237896.19 | 42.8 | 49.99 | 1 | 98.31 | Connected to grid
Site B | Installer | Logger/50K-M0(SiteB) | 2025-10-13 15:55:00 DST | 30.111 | 30.604 | 240.51 | 237898.75 | 42.6 | 49.99 | 1 | 98.41 | Connected to grid
Site B | Installer | Logger/50K-M0(SiteB) | 2025-10-13 16:00:00 DST | 29.128 | 29.605 | 242.99 | 237901.29 | 42.6 | 50.04 | 1 | 98.41 | Connected to grid
Site B | Installer | Logger/50K-M0(SiteB) | 2025-10-13 16:05:00 DST | 28.377 | 28.838 | 245.37 | 237903.7 | 42.6 | 50.03 | 1 | 98.41 | Connected to grid
Site B | Installer | Logger/50K-M0(SiteB) | 2025-10-13 16:10:00 DST | 27.728 | 28.179 | 247.72 | 237906.07 | 42.6 | 50.01 | 1 | 98.41 | Connected to grid
Site B | Installer | Logger/50K-M0(SiteB) | 2025-10-13 16:15:00 DST | 27.018 | 27.449 | 249.99 | 237908.38 | 42.2 | 50 | 1 | 98.41 | Connected to grid
Site B | Installer | Logger/50K-M0(SiteB) | 2025-10-13 16:20:00 DST | 26.152 | 26.569 | 252.19 | 237910.65 | 42 | 49.99 | 1 | 98.41 | Connected to grid
Site B | Installer | Logger/50K-M0(SiteB) | 2025-10-13 16:25:00 DST | 25.305 | 25.706 | 254.36 | 237912.84 | 41.4 | 49.98 | 1 | 98.41 | Connected to grid
Site B | Installer | Logger/50K-M0(SiteB) | 2025-10-13 16:30:00 DST | 24.307 | 24.692 | 256.42 | 237914.95 | 41 | 50.01 | 1 | 98.41 | Connected to grid
Site B | Installer | Logger/50K-M0(SiteB) | 2025-10-13 16:35:00 DST | 23.325 | 23.695 | 258.41 | 237916.94 | 40.2 | 50.02 | 1 | 98.41 | Connected to grid
Site B | Installer | Logger/50K-M0(SiteB) | 2025-10-13 16:40:00 DST | 22.285 | 22.633 | 260.29 | 237918.88 | 39.6 | 50.01 | 1 | 98.41 | Connected to grid
Site B | Installer | Logger/50K-M0(SiteB) | 2025-10-13 16:45:00 DST | 21.113 | 21.444 | 262.11 | 237920.7 | 39.2 | 50.02 | 1 | 98.41 | Connected to grid
Site B | Installer | Logger/50K-M0(SiteB) | 2025-10-13 16:50:00 DST | 20.388 | 20.702 | 263.86 | 237922.47 | 38.8 | 49.99 | 1 | 98.41 | Connected to grid
Site B | Installer | Logger/50K-M0(SiteB) | 2025-10-13 16:55:00 DST | 19.135 | 19.43 | 265.5 | 237924.15 | 38.4 | 49.99 | 1 | 98.41 | Connected to grid
Site B | Installer | Logger/50K-M0(SiteB) | 2025-10-13 17:00:00 DST | 18.034 | 18.312 | 267.06 | 237925.71 | 38.2 | 50.03 | 1 | 98.51 | Connected to grid
Site B | Installer | Logger/50K-M0(SiteB) | 2025-10-13 17:05:00 DST | 17.037 | 17.293 | 268.52 | 237927.21 | 37.8 | 50.03 | 1 | 98.51 | Connected to grid
Site B | Installer | Logger/50K-M0(SiteB) | 2025-10-13 17:10:00 DST | 16.174 | 16.419 | 269.9 | 237928.63 | 37.6 | 49.97 | 1 | 98.51 | Connected to grid
Site B | Installer | Logger/50K-M0(SiteB) | 2025-10-13 17:15:00 DST | 14.855 | 15.082 | 271.21 | 237929.91 | 37.4 | 49.99 | 1 | 98.51 | Connected to grid
Site B | Installer | Logger/50K-M0(SiteB) | 2025-10-13 17:20:00 DST | 13.063 | 13.264 | 272.38 | 237931.12 | 37.2 | 50.03 | 1 | 98.51 | Connected to grid
Site B | Installer | Logger/50K-M0(SiteB) | 2025-10-13 17:25:00 DST | 11.237 | 11.403 | 273.38 | 237932.14 | 36.8 | 49.96 | 1 | 98.51 | Connected to grid
Site B | Installer | Logger/50K-M0(SiteB) | 2025-10-13 17:30:00 DST | 9.932 | 10.094 | 274.26 | 237933.03 | 36.6 | 50 | 1 | 98.39 | Connected to grid
Site B | Installer | Logger/50K-M0(SiteB) | 2025-10-13 17:35:00 DST | 8.82 | 8.965 | 275.04 | 237933.82 | 36.4 | 50.01 | 1 | 98.39 | Connected to grid
Site B | Installer | Logger/50K-M0(SiteB) | 2025-10-13 17:40:00 DST | 7.675 | 7.798 | 275.73 | 237934.52 | 36 | 49.98 | 1 | 98.39 | Connected to grid
Site B | Installer | Logger/50K-M0(SiteB) | 2025-10-13 17:45:00 DST | 6.954 | 7.069 | 276.34 | 237935.12 | 35.8 | 49.99 | 1 | 98.4 | Connected to grid
Site B | Installer | Logger/50K-M0(SiteB) | 2025-10-13 17:50:00 DST | 6.056 | 6.162 | 276.88 | 237935.68 | 35.6 | 50.04 | 1 | 98.29 | Connected to grid
Site B | Installer | Logger/50K-M0(SiteB) | 2025-10-13 17:55:00 DST | 5.376 | 5.468 | 277.36 | 237936.17 | 35.4 | 49.99 | 1 | 98.29 | Connected to grid
Site B | Installer | Logger/50K-M0(SiteB) | 2025-10-13 18:00:00 DST | 4.655 | 4.744 | 277.78 | 237936.6 | 35 | 50.04 | 1 | 98.18 | Connected to grid
Site B | Installer | Logger/50K-M0(SiteB) | 2025-10-13 18:05:00 DST | 4.015 | 4.094 | 278.14 | 237936.96 | 34.8 | 50 | 1 | 97.96 | Connected to grid
Site B | Installer | Logger/50K-M0(SiteB) | 2025-10-13 18:10:00 DST | 3.38 | 3.456 | 278.45 | 237937.27 | 34.6 | 49.97 | 1 | 97.79 | Connected to grid
Site B | Installer | Logger/50K-M0(SiteB) | 2025-10-13 18:15:00 DST | 2.683 | 2.766 | 278.7 | 237937.53 | 34.2 | 49.99 | 1 | 97.26 | Connected to grid
Site B | Installer | Logger/50K-M0(SiteB) | 2025-10-13 18:20:00 DST | 1.933 | 1.991 | 278.89 | 237937.73 | 33.8 | 50.03 | 1 | 97.16 | Connected to grid
Site B | Installer | Logger/50K-M0(SiteB) | 2025-10-13 18:25:00 DST | 1.357 | 1.411 | 279.02 | 237937.85 | 33.6 | 49.96 | 1 | 96.17 | Connected to grid
Site B | Installer | Logger/50K-M0(SiteB) | 2025-10-13 18:30:00 DST | 1.042 | 1.111 | 279.13 | 237937.97 | 33.2 | 50 | 1 | 94.36 | Connected to grid
Site B | Installer | Logger/50K-M0(SiteB) | 2025-10-13 18:35:00 DST | 0.682 | 0.742 | 279.2 | 237938.04 | 32.8 | 50.03 | 1 | 92.66 | Connected to grid
Site B | Installer | Logger/50K-M0(SiteB) | 2025-10-13 18:40:00 DST | 0.347 | 0.407 | 279.24 | 237938.09 | 32.4 | 49.97 | 1 | 86.36 | Connected to grid
Site B | Installer | Logger/50K-M0(SiteB) | 2025-10-13 18:45:00 DST | 0.198 | 0.243 | 279.26 | 237938.11 | 32 | 49.98 | 1 | 81.64 | Connected to grid
Site B | Installer | Logger/50K-M0(SiteB) | 2025-10-13 18:50:00 DST | 0.093 | 0.115 | 279.27 | 237938.12 | 31.6 | 50.03 | 1 | 78.11 | Connected to grid
Site B | Installer | Logger/50K-M0(SiteB) | 2025-10-13 18:55:00 DST | 0.011 | 0.013 | 279.28 | 237938.12 | 31.4 | 50.01 | 0.849 | 79.52 | Connected to grid
Site B | Installer | Logger/50K-M0(SiteB) | 2025-10-13 19:00:00 DST | 0 | 0 | 279.28 | 237938.13 | 31.2 | 50.03 | 0 | 0 | Standby: detecting sunlight
Site B | Installer | Logger/50K-M0(SiteB) | 2025-10-13 19:05:00 DST | 0 | 0 | 279.28 | 237938.13 | 31 | 50.01 | 0 | 0 | Standby: initializing
Site B | Installer | Logger/50K-M0(SiteB) | 2025-10-13 19:10:00 DST | 0 | 0 | 279.28 | 237938.13 | 30.8 | 50.01 | 0 | 0 | Standby: initializing
Site B | Installer | Logger/50K-M0(SiteB) | 2025-10-13 19:15:00 DST | 0 | 0 | 279.28 | 237938.13 | 30.6 | 50.01 | 0 | 0 | Standby: initializing
Site B | Installer | Logger/50K-M0(SiteB) | 2025-10-13 19:20:00 DST | 0 | 0 | 279.28 | 237938.13 | 30.2 | 0 | 0 | 0 | Standby: no sunlight
Site B | Installer | Logger/50K-M0(SiteB) | 2025-10-14 00:00:00 DST | 0 | 0 | 0 | 237938.13 | 21.4 | 0 | 0 | 0 | Standby: no sunlight
Site B | Installer | Logger/50K-M0(SiteB) | 2025-10-14 07:30:00 DST | 0 | 0 | 0 | 237938.13 | 20 | 0 | 0 | 0 | Standby: initializing
Site B | Installer | Logger/50K-M0(SiteB) | 2025-10-14 07:35:00 DST | 0 | 0 | 0 | 237938.13 | 20 | 50.01 | 0 | 0 | Standby: detecting sunlight
Site B | Installer | Logger/50K-M0(SiteB) | 2025-10-14 07:40:00 DST | 0 | 0 | 0 | 237938.13 | 20 | 49.96 | 0 | 0 | Standby: detecting sunlight
Site B | Installer | Logger/50K-M0(SiteB) | 2025-10-14 07:45:00 DST | 0.048 | 0.064 | 0 | 237938.15 | 19.8 | 49.96 | 1 | 74.58 | Connected to grid
Site B | Installer | Logger/50K-M0(SiteB) | 2025-10-14 07:50:00 DST | 0.111 | 0.136 | 0 | 237938.19 | 19.8 | 50 | 1 | 79.78 | Connected to grid
Site B | Installer | Logger/50K-M0(SiteB) | 2025-10-14 07:55:00 DST | 0.225 | 0.295 | 0.02 | 237938.21 | 19.8 | 49.98 | 1 | 79.27 | Connected to grid
Site B | Installer | Logger/50K-M0(SiteB) | 2025-10-14 08:00:00 DST | 0.403 | 0.488 | 0.04 | 237938.25 | 19.8 | 49.99 | 1 | 84.16 | Connected to grid
Site B | Installer | Logger/50K-M0(SiteB) | 2025-10-14 08:05:00 DST | 0.654 | 0.716 | 0.09 | 237938.31 | 20 | 49.98 | 1 | 90.82 | Connected to grid
Site B | Installer | Logger/50K-M0(SiteB) | 2025-10-14 08:10:00 DST | 0.951 | 1.033 | 0.16 | 237938.4 | 20 | 49.98 | 1 | 92.57 | Connected to grid
Site B | Installer | Logger/50K-M0(SiteB) | 2025-10-14 08:15:00 DST | 1.29 | 1.362 | 0.25 | 237938.48 | 20.2 | 49.98 | 1 | 93.99 | Connected to grid
Site B | Installer | Logger/50K-M0(SiteB) | 2025-10-14 08:20:00 DST | 1.632 | 1.711 | 0.37 | 237938.62 | 20.2 | 49.99 | 1 | 95.42 | Connected to grid
Site B | Installer | Logger/50K-M0(SiteB) | 2025-10-14 08:25:00 DST | 1.982 | 2.079 | 0.52 | 237938.77 | 20.4 | 49.97 | 1 | 95.31 | Connected to grid
Site B | Installer | Logger/50K-M0(SiteB) | 2025-10-14 08:30:00 DST | 3.296 | 3.414 | 0.72 | 237939 | 20.6 | 50 | 1 | 96.57 | Connected to grid
Site B | Installer | Logger/50K-M0(SiteB) | 2025-10-14 08:35:00 DST | 3.659 | 3.758 | 1.02 | 237939.3 | 20.8 | 50.01 | 1 | 97.4 | Connected to grid
Site B | Installer | Logger/50K-M0(SiteB) | 2025-10-14 08:40:00 DST | 3.495 | 3.603 | 1.31 | 237939.58 | 20.8 | 49.99 | 1 | 96.99 | Connected to grid
Site B | Installer | Logger/50K-M0(SiteB) | 2025-10-14 08:45:00 DST | 3.173 | 3.278 | 1.59 | 237939.89 | 21 | 49.99 | 1 | 96.5 | Connected to grid
Site B | Installer | Logger/50K-M0(SiteB) | 2025-10-14 08:50:00 DST | 3.938 | 4.061 | 1.87 | 237940.19 | 21.2 | 50 | 1 | 96.93 | Connected to grid
Site B | Installer | Logger/50K-M0(SiteB) | 2025-10-14 08:55:00 DST | 3.867 | 3.988 | 2.2 | 237940.52 | 21.4 | 50 | 1 | 97 | Connected to grid
Site B | Installer | Logger/50K-M0(SiteB) | 2025-10-14 09:00:00 DST | 4.602 | 4.728 | 2.56 | 237940.88 | 21.4 | 50.02 | 1 | 97.32 | Connected to grid
Site B | Installer | Logger/50K-M0(SiteB) | 2025-10-14 09:05:00 DST | 5.295 | 5.404 | 2.98 | 237941.32 | 21.6 | 49.98 | 1 | 98 | Connected to grid
Site B | Installer | Logger/50K-M0(SiteB) | 2025-10-14 09:10:00 DST | 4.919 | 5.018 | 3.4 | 237941.76 | 21.8 | 49.98 | 1 | 98 | Connected to grid
Site B | Installer | Logger/50K-M0(SiteB) | 2025-10-14 09:15:00 DST | 6.31 | 6.438 | 3.85 | 237942.2 | 21.8 | 50 | 1 | 98.03 | Connected to grid
Site B | Installer | Logger/50K-M0(SiteB) | 2025-10-14 09:20:00 DST | 7.828 | 7.962 | 4.44 | 237942.83 | 22 | 50 | 1 | 98.32 | Connected to grid
Site B | Installer | Logger/50K-M0(SiteB) | 2025-10-14 09:25:00 DST | 7.345 | 7.486 | 5.12 | 237943.51 | 22.2 | 50.01 | 1 | 98.14 | Connected to grid
Site B | Installer | Logger/50K-M0(SiteB) | 2025-10-14 09:30:00 DST | 9.978 | 10.146 | 5.81 | 237944.22 | 22.2 | 50.01 | 1 | 98.31 | Connected to grid
Site B | Installer | Logger/50K-M0(SiteB) | 2025-10-14 09:35:00 DST | 9.022 | 9.175 | 6.61 | 237945.03 | 22.4 | 49.99 | 1 | 98.33 | Connected to grid
Site B | Installer | Logger/50K-M0(SiteB) | 2025-10-14 09:40:00 DST | 17.906 | 18.261 | 7.92 | 237946.39 | 22.6 | 49.99 | 1 | 98.08 | Connected to grid
Site B | Installer | Logger/50K-M0(SiteB) | 2025-10-14 09:45:00 DST | 9.775 | 9.981 | 8.97 | 237947.45 | 22.8 | 50 | 1 | 97.98 | Connected to grid
Site B | Installer | Logger/50K-M0(SiteB) | 2025-10-14 09:50:00 DST | 8.183 | 8.356 | 9.71 | 237948.21 | 23 | 49.97 | 1 | 97.98 | Connected to grid
Site B | Installer | Logger/50K-M0(SiteB) | 2025-10-14 09:55:00 DST | 8.627 | 8.809 | 10.42 | 237948.95 | 23.2 | 50.01 | 1 | 97.98 | Connected to grid
Site B | Installer | Logger/50K-M0(SiteB) | 2025-10-14 10:00:00 DST | 12.188 | 12.392 | 11.24 | 237949.78 | 23.4 | 49.99 | 1 | 98.36 | Connected to grid
Site B | Installer | Logger/50K-M0(SiteB) | 2025-10-14 10:05:00 DST | 10.289 | 10.505 | 12.22 | 237950.79 | 23.6 | 49.99 | 1 | 97.97 | Connected to grid
Site B | Installer | Logger/50K-M0(SiteB) | 2025-10-14 10:10:00 DST | 11.649 | 11.843 | 13.13 | 237951.7 | 23.6 | 50.02 | 1 | 98.36 | Connected to grid
Site B | Installer | Logger/50K-M0(SiteB) | 2025-10-14 10:15:00 DST | 15.76 | 16.021 | 14.29 | 237952.89 | 23.8 | 50.02 | 1 | 98.4 | Connected to grid
Site B | Installer | Logger/50K-M0(SiteB) | 2025-10-14 10:20:00 DST | 28.643 | 29.221 | 16.4 | 237955.07 | 24 | 50.01 | 1 | 98.08 | Connected to grid
Site B | Installer | Logger/50K-M0(SiteB) | 2025-10-14 10:25:00 DST | 28.393 | 28.969 | 18.75 | 237957.45 | 24.2 | 50.01 | 1 | 98.08 | Connected to grid
Site B | Installer | Logger/50K-M0(SiteB) | 2025-10-14 10:30:00 DST | 29.728 | 30.325 | 20.98 | 237959.71 | 24.6 | 50.02 | 1 | 98.01 | Connected to grid
Site B | Installer | Logger/50K-M0(SiteB) | 2025-10-14 10:35:00 DST | 32.577 | 33.242 | 23.47 | 237962.29 | 25 | 49.96 | 1 | 98.02 | Connected to grid
Site B | Installer | Logger/50K-M0(SiteB) | 2025-10-14 10:40:00 DST | 20.628 | 21.038 | 25.87 | 237964.73 | 25.2 | 50.03 | 1 | 98.08 | Connected to grid
Site B | Installer | Logger/50K-M0(SiteB) | 2025-10-14 10:45:00 DST | 37.916 | 38.726 | 28.39 | 237967.28 | 25.6 | 50.01 | 1 | 97.91 | Connected to grid
Site B | Installer | Logger/50K-M0(SiteB) | 2025-10-14 10:50:00 DST | 31.075 | 31.709 | 31.07 | 237970.05 | 26 | 49.96 | 1 | 98 | Connected to grid
Site B | Installer | Logger/50K-M0(SiteB) | 2025-10-14 10:55:00 DST | 22.723 | 23.165 | 33.14 | 237972.19 | 26.6 | 50.04 | 1 | 98.09 | Connected to grid
Site B | Installer | Logger/50K-M0(SiteB) | 2025-10-14 11:00:00 DST | 22.103 | 22.552 | 35.13 | 237974.19 | 27 | 50.03 | 1 | 97.99 | Connected to grid
Site B | Installer | Logger/50K-M0(SiteB) | 2025-10-14 11:05:00 DST | 18.01 | 18.363 | 36.59 | 237975.71 | 27.4 | 50 | 1 | 98.09 | Connected to grid
Site B | Installer | Logger/50K-M0(SiteB) | 2025-10-14 11:10:00 DST | 35.774 | 36.534 | 38.19 | 237977.31 | 27.6 | 50.02 | 1 | 97.95 | Connected to grid
Site B | Installer | Logger/50K-M0(SiteB) | 2025-10-14 11:15:00 DST | 20.67 | 21.075 | 40.24 | 237979.43 | 27.8 | 49.98 | 1 | 98.1 | Connected to grid
Site B | Installer | Logger/50K-M0(SiteB) | 2025-10-14 11:20:00 DST | 12.756 | 13.014 | 41.56 | 237980.75 | 28 | 50 | 1 | 98.09 | Connected to grid
Site B | Installer | Logger/50K-M0(SiteB) | 2025-10-14 11:25:00 DST | 12.506 | 12.765 | 42.57 | 237981.81 | 28.2 | 49.99 | 1 | 97.97 | Connected to grid
Site B | Installer | Logger/50K-M0(SiteB) | 2025-10-14 11:30:00 DST | 13.381 | 13.651 | 43.67 | 237982.92 | 28.4 | 50.01 | 1 | 97.97 | Connected to grid
Site B | Installer | Logger/50K-M0(SiteB) | 2025-10-14 11:35:00 DST | 16.109 | 16.426 | 44.9 | 237984.19 | 28.4 | 49.97 | 1 | 98.07 | Connected to grid
Site B | Installer | Logger/50K-M0(SiteB) | 2025-10-14 11:40:00 DST | 9.97 | 10.188 | 45.93 | 237985.23 | 28.2 | 50.03 | 1 | 97.96 | Connected to grid
Site B | Installer | Logger/50K-M0(SiteB) | 2025-10-14 11:45:00 DST | 10.49 | 10.708 | 46.75 | 237986.09 | 28.2 | 50.03 | 1 | 97.96 | Connected to grid
Site B | Installer | Logger/50K-M0(SiteB) | 2025-10-14 11:50:00 DST | 11.658 | 11.9 | 47.67 | 237987.01 | 28 | 50 | 1 | 97.96 | Connected to grid
Site B | Installer | Logger/50K-M0(SiteB) | 2025-10-14 11:55:00 DST | 13.791 | 14.071 | 48.71 | 237988.08 | 27.8 | 50.02 | 1 | 97.96 | Connected to grid
Site B | Installer | Logger/50K-M0(SiteB) | 2025-10-14 12:00:00 DST | 14.3 | 14.589 | 49.9 | 237989.29 | 27.6 | 50.01 | 1 | 98.03 | Connected to grid
Site B | Installer | Logger/50K-M0(SiteB) | 2025-10-14 12:05:00 DST | 17.205 | 17.542 | 51.23 | 237990.67 | 27.6 | 50 | 1 | 98.06 | Connected to grid
Site B | Installer | Logger/50K-M0(SiteB) | 2025-10-14 12:10:00 DST | 22.155 | 22.602 | 53.05 | 237992.49 | 27.6 | 50.01 | 1 | 98.07 | Connected to grid
Site B | Installer | Logger/50K-M0(SiteB) | 2025-10-14 12:15:00 DST | 43.768 | 44.711 | 55.67 | 237995.22 | 27.6 | 50 | 1 | 97.94 | Connected to grid
Site B | Installer | Logger/50K-M0(SiteB) | 2025-10-14 12:20:00 DST | 51.338 | 52.343 | 59.44 | 237999.03 | 28.2 | 49.99 | 1 | 98.12 | Connected to grid
Site B | Installer | Logger/50K-M0(SiteB) | 2025-10-14 12:25:00 DST | 26.877 | 27.323 | 63.05 | 238002.72 | 29.8 | 50.01 | 1 | 98.37 | Connected to grid
Site B | Installer | Logger/50K-M0(SiteB) | 2025-10-14 12:30:00 DST | 24.963 | 25.371 | 66.6 | 238006.33 | 30.7 | 50 | 1 | 98.36 | Connected to grid
Site B | Installer | Logger/50K-M0(SiteB) | 2025-10-14 12:35:00 DST | 14.877 | 15.122 | 68.23 | 238008.03 | 31.1 | 49.99 | 1 | 98.38 | Connected to grid
Site B | Installer | Logger/50K-M0(SiteB) | 2025-10-14 12:40:00 DST | 25.342 | 25.838 | 69.58 | 238009.39 | 30.9 | 50.01 | 1 | 98.02 | Connected to grid
Site B | Installer | Logger/50K-M0(SiteB) | 2025-10-14 12:45:00 DST | 24.706 | 25.194 | 72.39 | 238012.26 | 31.5 | 49.99 | 1 | 98.03 | Connected to grid
Site B | Installer | Logger/50K-M0(SiteB) | 2025-10-14 12:50:00 DST | 11.938 | 12.184 | 73.92 | 238013.84 | 31.3 | 49.98 | 1 | 98.05 | Connected to grid
Site B | Installer | Logger/50K-M0(SiteB) | 2025-10-14 12:55:00 DST | 29.614 | 30.16 | 75.93 | 238015.88 | 31.1 | 50.02 | 1 | 98.1 | Connected to grid
Site B | Installer | Logger/50K-M0(SiteB) | 2025-10-14 13:00:00 DST | 48.484 | 49.595 | 77.88 | 238017.87 | 31.1 | 49.99 | 1 | 97.73 | Connected to grid
Site B | Installer | Logger/50K-M0(SiteB) | 2025-10-14 13:05:00 DST | 48.237 | 49.171 | 81.86 | 238021.93 | 32.3 | 49.98 | 1 | 98.1 | Connected to grid
Site B | Installer | Logger/50K-M0(SiteB) | 2025-10-14 13:10:00 DST | 50.66 | 51.652 | 86.01 | 238026.16 | 33.8 | 50.03 | 1 | 98.1 | Connected to grid
Site B | Installer | Logger/50K-M0(SiteB) | 2025-10-14 13:15:00 DST | 51.755 | 52.768 | 90.28 | 238030.54 | 35.2 | 50.02 | 1 | 98.1 | Connected to grid
Site B | Installer | Logger/50K-M0(SiteB) | 2025-10-14 13:20:00 DST | 49.739 | 50.707 | 94.49 | 238034.85 | 36.4 | 50.01 | 1 | 98.1 | Connected to grid
Site B | Installer | Logger/50K-M0(SiteB) | 2025-10-14 13:25:00 DST | 18.045 | 18.335 | 97.34 | 238037.76 | 37.2 | 49.99 | 1 | 98.43 | Connected to grid
Site B | Installer | Logger/50K-M0(SiteB) | 2025-10-14 13:30:00 DST | 50.852 | 51.847 | 100.27 | 238040.73 | 37 | 50.01 | 1 | 98.07 | Connected to grid
Site B | Installer | Logger/50K-M0(SiteB) | 2025-10-14 13:35:00 DST | 49.358 | 50.314 | 104.31 | 238044.87 | 38 | 49.98 | 1 | 98.17 | Connected to grid
Site B | Installer | Logger/50K-M0(SiteB) | 2025-10-14 13:40:00 DST | 51.803 | 52.818 | 108.54 | 238049.21 | 38.8 | 50 | 1 | 98.07 | Connected to grid
Site B | Installer | Logger/50K-M0(SiteB) | 2025-10-14 13:45:00 DST | 45.861 | 46.716 | 112.47 | 238053.22 | 39.6 | 50.03 | 1 | 98.17 | Connected to grid
Site B | Installer | Logger/50K-M0(SiteB) | 2025-10-14 13:50:00 DST | 43.017 | 43.81 | 116.2 | 238057.02 | 40.4 | 50.01 | 1 | 98.17 | Connected to grid
Site B | Installer | Logger/50K-M0(SiteB) | 2025-10-14 13:55:00 DST | 39.623 | 40.345 | 120.07 | 238060.97 | 41 | 50 | 1 | 98.17 | Connected to grid
Site B | Installer | Logger/50K-M0(SiteB) | 2025-10-14 14:00:00 DST | 35.402 | 36.018 | 123.2 | 238064.18 | 41.2 | 50.02 | 1 | 98.27 | Connected to grid
Site B | Installer | Logger/50K-M0(SiteB) | 2025-10-14 14:05:00 DST | 45.267 | 46.101 | 127.03 | 238068.1 | 41.6 | 50.01 | 1 | 98.17 | Connected to grid
Site B | Installer | Logger/50K-M0(SiteB) | 2025-10-14 14:10:00 DST | 49.178 | 50.116 | 130.9 | 238072.03 | 42 | 49.97 | 1 | 98.08 | Connected to grid
Site B | Installer | Logger/50K-M0(SiteB) | 2025-10-14 14:15:00 DST | 44.334 | 45.165 | 134.58 | 238075.82 | 42.4 | 49.99 | 1 | 98.2 | Connected to grid
Site B | Installer | Logger/50K-M0(SiteB) | 2025-10-14 14:20:00 DST | 37.621 | 38.283 | 138.12 | 238079.44 | 42.8 | 50.02 | 1 | 98.23 | Connected to grid
Site B | Installer | Logger/50K-M0(SiteB) | 2025-10-14 14:25:00 DST | 26.646 | 27.079 | 140.15 | 238081.5 | 42 | 50.01 | 1 | 98.4 | Connected to grid
Site B | Installer | Logger/50K-M0(SiteB) | 2025-10-14 14:30:00 DST | 37.494 | 38.154 | 143.28 | 238084.66 | 41.8 | 50.01 | 1 | 98.34 | Connected to grid
Site B | Installer | Logger/50K-M0(SiteB) | 2025-10-14 14:35:00 DST | 18.551 | 18.849 | 145.42 | 238086.87 | 41.2 | 49.96 | 1 | 98.45 | Connected to grid
Site B | Installer | Logger/50K-M0(SiteB) | 2025-10-14 14:40:00 DST | 16.712 | 17.038 | 147.04 | 238088.53 | 40 | 49.98 | 1 | 98.09 | Connected to grid
Site B | Installer | Logger/50K-M0(SiteB) | 2025-10-14 14:45:00 DST | 18.781 | 19.147 | 148.87 | 238090.4 | 39 | 50 | 1 | 98.08 | Connected to grid
Site B | Installer | Logger/50K-M0(SiteB) | 2025-10-14 14:50:00 DST | 19.638 | 20.021 | 150.65 | 238092.2 | 38.2 | 50 | 1 | 98.02 | Connected to grid
Site B | Installer | Logger/50K-M0(SiteB) | 2025-10-14 14:55:00 DST | 15.75 | 16.056 | 151.97 | 238093.55 | 37.2 | 50 | 1 | 98.12 | Connected to grid
Site B | Installer | Logger/50K-M0(SiteB) | 2025-10-14 15:00:00 DST | 19.975 | 20.38 | 153.41 | 238095.03 | 36.4 | 50.02 | 1 | 98.01 | Connected to grid
Site B | Installer | Logger/50K-M0(SiteB) | 2025-10-14 15:05:00 DST | 24.8 | 25.288 | 154.86 | 238096.53 | 35.8 | 50 | 1 | 98.11 | Connected to grid
Site B | Installer | Logger/50K-M0(SiteB) | 2025-10-14 15:10:00 DST | 34.439 | 35.146 | 157.86 | 238099.54 | 35.6 | 49.97 | 1 | 98 | Connected to grid
Site B | Installer | Logger/50K-M0(SiteB) | 2025-10-14 15:15:00 DST | 33.46 | 34.025 | 160.81 | 238102.59 | 36.2 | 50.03 | 1 | 98.25 | Connected to grid
Site B | Installer | Logger/50K-M0(SiteB) | 2025-10-14 15:20:00 DST | 35.795 | 36.518 | 163.3 | 238105.13 | 36.2 | 50 | 1 | 98.02 | Connected to grid
Site B | Installer | Logger/50K-M0(SiteB) | 2025-10-14 15:25:00 DST | 37.21 | 37.861 | 166.26 | 238108.18 | 36.4 | 49.98 | 1 | 98.27 | Connected to grid
Site B | Installer | Logger/50K-M0(SiteB) | 2025-10-14 15:30:00 DST | 25.051 | 25.461 | 169.24 | 238111.21 | 37.2 | 50.02 | 1 | 98.37 | Connected to grid
Site B | Installer | Logger/50K-M0(SiteB) | 2025-10-14 15:35:00 DST | 25.73 | 26.153 | 171.32 | 238113.34 | 37 | 50.02 | 1 | 98.37 | Connected to grid
Site B | Installer | Logger/50K-M0(SiteB) | 2025-10-14 15:40:00 DST | 20.965 | 21.378 | 173.09 | 238115.12 | 36.6 | 49.99 | 1 | 98.07 | Connected to grid
Site B | Installer | Logger/50K-M0(SiteB) | 2025-10-14 15:45:00 DST | 20.62 | 21.026 | 174.74 | 238116.85 | 36.2 | 49.98 | 1 | 98.08 | Connected to grid
Site B | Installer | Logger/50K-M0(SiteB) | 2025-10-14 15:50:00 DST | 21.735 | 22.163 | 176.81 | 238118.93 | 36 | 49.99 | 1 | 98.08 | Connected to grid
Site B | Installer | Logger/50K-M0(SiteB) | 2025-10-14 15:55:00 DST | 14.222 | 14.506 | 178.23 | 238120.37 | 35.6 | 49.97 | 1 | 98.08 | Connected to grid
Site B | Installer | Logger/50K-M0(SiteB) | 2025-10-14 16:00:00 DST | 13.423 | 13.691 | 179.39 | 238121.56 | 35.2 | 50.03 | 1 | 98.08 | Connected to grid
Site B | Installer | Logger/50K-M0(SiteB) | 2025-10-14 16:05:00 DST | 12.141 | 12.391 | 180.45 | 238122.65 | 34.8 | 50.01 | 1 | 97.97 | Connected to grid
Site B | Installer | Logger/50K-M0(SiteB) | 2025-10-14 16:10:00 DST | 9.859 | 10.063 | 181.38 | 238123.6 | 34.4 | 49.99 | 1 | 97.97 | Connected to grid
Site B | Installer | Logger/50K-M0(SiteB) | 2025-10-14 16:15:00 DST | 8.276 | 8.446 | 182.13 | 238124.37 | 34 | 50.02 | 1 | 97.97 | Connected to grid
Site B | Installer | Logger/50K-M0(SiteB) | 2025-10-14 16:20:00 DST | 6.5 | 6.653 | 182.74 | 238124.99 | 33.8 | 49.98 | 1 | 97.68 | Connected to grid
Site B | Installer | Logger/50K-M0(SiteB) | 2025-10-14 16:25:00 DST | 5.355 | 5.454 | 183.22 | 238125.49 | 33.6 | 49.97 | 1 | 98.1 | Connected to grid
Site B | Installer | Logger/50K-M0(SiteB) | 2025-10-14 16:30:00 DST | 5.14 | 5.262 | 183.67 | 238125.95 | 33.2 | 49.99 | 1 | 97.55 | Connected to grid
Site B | Installer | Logger/50K-M0(SiteB) | 2025-10-14 16:35:00 DST | 4.262 | 4.368 | 184.06 | 238126.34 | 33 | 50 | 1 | 97.82 | Connected to grid
Site B | Installer | Logger/50K-M0(SiteB) | 2025-10-14 16:40:00 DST | 3.808 | 3.898 | 184.4 | 238126.69 | 32.6 | 49.95 | 1 | 97.66 | Connected to grid
Site B | Installer | Logger/50K-M0(SiteB) | 2025-10-14 16:45:00 DST | 3.331 | 3.417 | 184.7 | 238127 | 32.2 | 49.97 | 1 | 97.46 | Connected to grid
Site B | Installer | Logger/50K-M0(SiteB) | 2025-10-14 16:50:00 DST | 3.578 | 3.671 | 184.98 | 238127.3 | 32 | 50.01 | 1 | 97.58 | Connected to grid
Site B | Installer | Logger/50K-M0(SiteB) | 2025-10-14 16:55:00 DST | 2.907 | 2.983 | 185.26 | 238127.59 | 31.8 | 49.96 | 1 | 97.21 | Connected to grid
Site B | Installer | Logger/50K-M0(SiteB) | 2025-10-14 17:00:00 DST | 2.524 | 2.607 | 185.49 | 238127.81 | 31.6 | 50.04 | 1 | 96.83 | Connected to grid
Site B | Installer | Logger/50K-M0(SiteB) | 2025-10-14 17:05:00 DST | 2.375 | 2.453 | 185.69 | 238128.05 | 31.6 | 50.03 | 1 | 96.8 | Connected to grid
Site B | Installer | Logger/50K-M0(SiteB) | 2025-10-14 17:10:00 DST | 2.403 | 2.483 | 185.89 | 238128.24 | 31.4 | 49.98 | 1 | 96.79 | Connected to grid
Site B | Installer | Logger/50K-M0(SiteB) | 2025-10-14 17:15:00 DST | 2.198 | 2.278 | 186.08 | 238128.42 | 31.2 | 49.99 | 1 | 96.49 | Connected to grid
Site B | Installer | Logger/50K-M0(SiteB) | 2025-10-14 17:20:00 DST | 1.948 | 2.037 | 186.25 | 238128.63 | 31 | 49.99 | 1 | 95.62 | Connected to grid
Site B | Installer | Logger/50K-M0(SiteB) | 2025-10-14 17:25:00 DST | 1.791 | 1.873 | 186.41 | 238128.77 | 30.8 | 49.96 | 1 | 95.69 | Connected to grid
Site B | Installer | Logger/50K-M0(SiteB) | 2025-10-14 17:30:00 DST | 1.776 | 1.854 | 186.56 | 238128.94 | 30.4 | 49.99 | 1 | 95.69 | Connected to grid
Site B | Installer | Logger/50K-M0(SiteB) | 2025-10-14 17:35:00 DST | 1.834 | 1.917 | 186.7 | 238129.1 | 30.2 | 49.98 | 1 | 95.76 | Connected to grid
Site B | Installer | Logger/50K-M0(SiteB) | 2025-10-14 17:40:00 DST | 1.815 | 1.898 | 186.86 | 238129.26 | 30 | 49.96 | 1 | 95.58 | Connected to grid
Site B | Installer | Logger/50K-M0(SiteB) | 2025-10-14 17:45:00 DST | 1.674 | 1.742 | 187 | 238129.41 | 29.6 | 49.98 | 1 | 95.57 | Connected to grid
Site B | Installer | Logger/50K-M0(SiteB) | 2025-10-14 17:50:00 DST | 1.539 | 1.621 | 187.14 | 238129.55 | 29.6 | 49.98 | 1 | 95.28 | Connected to grid
Site B | Installer | Logger/50K-M0(SiteB) | 2025-10-14 17:55:00 DST | 1.185 | 1.258 | 187.25 | 238129.67 | 29.4 | 49.95 | 1 | 94.16 | Connected to grid
Site B | Installer | Logger/50K-M0(SiteB) | 2025-10-14 18:00:00 DST | 0.853 | 0.918 | 187.33 | 238129.76 | 29.2 | 49.99 | 1 | 93.04 | Connected to grid
Site B | Installer | Logger/50K-M0(SiteB) | 2025-10-14 18:05:00 DST | 0.885 | 0.954 | 187.41 | 238129.85 | 29 | 50.03 | 1 | 92.73 | Connected to grid
Site B | Installer | Logger/50K-M0(SiteB) | 2025-10-14 18:10:00 DST | 0.363 | 0.434 | 187.46 | 238129.9 | 28.8 | 49.98 | 1 | 83.47 | Connected to grid
Site B | Installer | Logger/50K-M0(SiteB) | 2025-10-14 18:15:00 DST | 0.187 | 0.229 | 187.48 | 238129.94 | 28.6 | 49.98 | 1 | 77.87 | Connected to grid
Site B | Installer | Logger/50K-M0(SiteB) | 2025-10-14 18:20:00 DST | 0.062 | 0.078 | 187.49 | 238129.96 | 28.4 | 50.01 | 0.999 | 78.73 | Connected to grid
Site B | Installer | Logger/50K-M0(SiteB) | 2025-10-14 18:25:00 DST | 0.048 | 0.061 | 187.49 | 238129.98 | 28.2 | 49.96 | 1 | 78.73 | Connected to grid
Site B | Installer | Logger/50K-M0(SiteB) | 2025-10-14 18:30:00 DST | 0.01 | 0.012 | 187.5 | 238129.99 | 28 | 49.97 | 0.991 | 79.52 | Connected to grid
Site B | Installer | Logger/50K-M0(SiteB) | 2025-10-14 18:35:00 DST | 0 | 0 | 187.5 | 238130.01 | 27.8 | 50.01 | 0 | 0 | Connected to grid
Site B | Installer | Logger/50K-M0(SiteB) | 2025-10-14 18:40:00 DST | 0.067 | 0.09 | 187.5 | 238130.02 | 27.6 | 49.96 | 0.999 | 74.58 | Connected to grid
Site B | Installer | Logger/50K-M0(SiteB) | 2025-10-14 18:45:00 DST | 0 | 0 | 187.5 | 238130.05 | 27.4 | 49.97 | 0 | 0 | Connected to grid
Site B | Installer | Logger/50K-M0(SiteB) | 2025-10-14 18:50:00 DST | 0 | 0 | 187.5 | 238130.05 | 27.2 | 50.01 | 0 | 0 | Connected to grid
Site B | Installer | Logger/50K-M0(SiteB) | 2025-10-14 18:55:00 DST | 0 | 0 | 187.5 | 238130.06 | 27 | 49.97 | 0 | 0 | Standby: detecting sunlight
Site B | Installer | Logger/50K-M0(SiteB) | 2025-10-14 19:00:00 DST | 0 | 0 | 187.5 | 238130.06 | 26.8 | 49.97 | 0 | 0 | Standby: initializing
Site B | Installer | Logger/50K-M0(SiteB) | 2025-10-14 19:05:00 DST | 0 | 0 | 187.5 | 238130.06 | 26.8 | 49.97 | 0 | 0 | Standby: initializing
Site B | Installer | Logger/50K-M0(SiteB) | 2025-10-14 19:10:00 DST | 0 | 0 | 187.5 | 238130.06 | 26.6 | 49.97 | 0 | 0 | Standby: initializing
Site B | Installer | Logger/50K-M0(SiteB) | 2025-10-14 19:15:00 DST | 0 | 0 | 187.5 | 238130.06 | 26.2 | 0 | 0 | 0 | Standby: no sunlight
Site B | Installer | Logger/50K-M0(SiteB) | 2025-10-15 00:00:00 DST | 0 | 0 | 0 | 238130.06 | 21 | 0 | 0 | 0 | Standby: no sunlight
Site B | Installer | Logger/50K-M0(SiteB) | 2025-10-15 07:35:00 DST | 0 | 0 | 0 | 238130.06 | 19.1 | 0 | 0 | 0 | Standby: initializing
Site B | Installer | Logger/50K-M0(SiteB) | 2025-10-15 07:40:00 DST | 0 | 0 | 0 | 238130.06 | 19.1 | 49.99 | 0 | 0 | Standby: detecting sunlight
Site B | Installer | Logger/50K-M0(SiteB) | 2025-10-15 07:45:00 DST | 0 | 0 | 0 | 238130.06 | 18.9 | 49.99 | 0 | 0 | Standby: detecting sunlight
Site B | Installer | Logger/50K-M0(SiteB) | 2025-10-15 07:50:00 DST | 0.08 | 0.106 | 0.01 | 238130.06 | 18.9 | 50 | 1 | 74.58 | Connected to grid
Site B | Installer | Logger/50K-M0(SiteB) | 2025-10-15 07:55:00 DST | 0.182 | 0.222 | 0.02 | 238130.08 | 18.9 | 49.98 | 0.999 | 80.82 | Connected to grid
Site B | Installer | Logger/50K-M0(SiteB) | 2025-10-15 08:00:00 DST | 0.34 | 0.414 | 0.04 | 238130.12 | 18.9 | 50 | 0.999 | 82.07 | Connected to grid
Site B | Installer | Logger/50K-M0(SiteB) | 2025-10-15 08:05:00 DST | 0.549 | 0.613 | 0.08 | 238130.16 | 19.1 | 49.98 | 0.999 | 90.89 | Connected to grid
Site B | Installer | Logger/50K-M0(SiteB) | 2025-10-15 08:10:00 DST | 0.612 | 0.682 | 0.13 | 238130.23 | 19.1 | 50 | 0.999 | 90.77 | Connected to grid
Site B | Installer | Logger/50K-M0(SiteB) | 2025-10-15 08:15:00 DST | 0.69 | 0.756 | 0.18 | 238130.3 | 19.3 | 49.99 | 0.999 | 91.11 | Connected to grid
Site B | Installer | Logger/50K-M0(SiteB) | 2025-10-15 08:20:00 DST | 0.646 | 0.711 | 0.24 | 238130.35 | 19.3 | 49.99 | 0.999 | 91.1 | Connected to grid
Site B | Installer | Logger/50K-M0(SiteB) | 2025-10-15 08:25:00 DST | 0.691 | 0.758 | 0.29 | 238130.39 | 19.5 | 50.01 | 0.999 | 91.23 | Connected to grid
Site B | Installer | Logger/50K-M0(SiteB) | 2025-10-15 08:30:00 DST | 0.766 | 0.828 | 0.35 | 238130.49 | 19.7 | 50.02 | 0.999 | 91.29 | Connected to grid
Site B | Installer | Logger/50K-M0(SiteB) | 2025-10-15 08:35:00 DST | 0.846 | 0.909 | 0.42 | 238130.57 | 19.7 | 50.01 | 0.999 | 93.04 | Connected to grid
Site B | Installer | Logger/50K-M0(SiteB) | 2025-10-15 08:40:00 DST | 1.112 | 1.191 | 0.5 | 238130.64 | 19.9 | 50 | 0.999 | 94.09 | Connected to grid
Site B | Installer | Logger/50K-M0(SiteB) | 2025-10-15 08:45:00 DST | 1.293 | 1.37 | 0.6 | 238130.74 | 20.1 | 50.01 | 0.999 | 94.29 | Connected to grid
Site B | Installer | Logger/50K-M0(SiteB) | 2025-10-15 08:50:00 DST | 1.466 | 1.542 | 0.71 | 238130.86 | 20.3 | 50.03 | 0.999 | 95.1 | Connected to grid
Site B | Installer | Logger/50K-M0(SiteB) | 2025-10-15 08:55:00 DST | 1.983 | 2.075 | 0.85 | 238131.01 | 20.3 | 50.01 | 0.999 | 95.71 | Connected to grid
Site B | Installer | Logger/50K-M0(SiteB) | 2025-10-15 09:00:00 DST | 2.569 | 2.651 | 1.04 | 238131.23 | 20.5 | 50.01 | 0.999 | 96.56 | Connected to grid
Site B | Installer | Logger/50K-M0(SiteB) | 2025-10-15 09:05:00 DST | 2.82 | 2.917 | 1.27 | 238131.45 | 20.7 | 50 | 0.999 | 96.54 | Connected to grid
Site B | Installer | Logger/50K-M0(SiteB) | 2025-10-15 09:10:00 DST | 3.186 | 3.296 | 1.51 | 238131.7 | 20.9 | 50.01 | 0.999 | 96.72 | Connected to grid
Site B | Installer | Logger/50K-M0(SiteB) | 2025-10-15 09:15:00 DST | 3.048 | 3.157 | 1.78 | 238131.99 | 21.1 | 49.99 | 0.999 | 96.68 | Connected to grid
Site B | Installer | Logger/50K-M0(SiteB) | 2025-10-15 09:20:00 DST | 4.514 | 4.644 | 2.08 | 238132.28 | 21.1 | 50.01 | 0.999 | 97.27 | Connected to grid
Site B | Installer | Logger/50K-M0(SiteB) | 2025-10-15 09:25:00 DST | 5.577 | 5.717 | 2.52 | 238132.75 | 21.3 | 50.02 | 0.999 | 97.56 | Connected to grid
Site B | Installer | Logger/50K-M0(SiteB) | 2025-10-15 09:30:00 DST | 5.839 | 5.982 | 2.98 | 238133.21 | 21.5 | 50.02 | 0.999 | 97.56 | Connected to grid
Site B | Installer | Logger/50K-M0(SiteB) | 2025-10-15 09:35:00 DST | 5.673 | 5.821 | 3.47 | 238133.7 | 21.7 | 50.02 | 0.999 | 97.56 | Connected to grid
Site B | Installer | Logger/50K-M0(SiteB) | 2025-10-15 09:40:00 DST | 6.318 | 6.468 | 3.96 | 238134.22 | 21.9 | 50.03 | 0.999 | 97.69 | Connected to grid
Site B | Installer | Logger/50K-M0(SiteB) | 2025-10-15 09:45:00 DST | 7.047 | 7.214 | 4.52 | 238134.8 | 21.9 | 50.01 | 0.999 | 97.7 | Connected to grid
Site B | Installer | Logger/50K-M0(SiteB) | 2025-10-15 09:50:00 DST | 7.744 | 7.903 | 5.14 | 238135.42 | 22.3 | 50.01 | 0.999 | 97.98 | Connected to grid
Site B | Installer | Logger/50K-M0(SiteB) | 2025-10-15 09:55:00 DST | 7.565 | 7.72 | 5.79 | 238136.09 | 22.3 | 50.04 | 0.999 | 97.98 | Connected to grid
Site B | Installer | Logger/50K-M0(SiteB) | 2025-10-15 10:00:00 DST | 7.301 | 7.471 | 6.39 | 238136.7 | 22.5 | 50.02 | 0.999 | 97.71 | Connected to grid
Site B | Installer | Logger/50K-M0(SiteB) | 2025-10-15 10:05:00 DST | 8.801 | 8.981 | 7.04 | 238137.38 | 22.7 | 50 | 0.999 | 97.99 | Connected to grid
Site B | Installer | Logger/50K-M0(SiteB) | 2025-10-15 10:10:00 DST | 6.036 | 6.186 | 7.68 | 238138.01 | 22.9 | 50.04 | 0.999 | 97.59 | Connected to grid
Site B | Installer | Logger/50K-M0(SiteB) | 2025-10-15 10:15:00 DST | 4.408 | 4.533 | 8.1 | 238138.44 | 23.1 | 50.01 | 0.999 | 97.22 | Connected to grid
Site B | Installer | Logger/50K-M0(SiteB) | 2025-10-15 10:20:00 DST | 3.693 | 3.803 | 8.43 | 238138.78 | 23.1 | 50 | 0.999 | 97.1 | Connected to grid
Site B | Installer | Logger/50K-M0(SiteB) | 2025-10-15 10:25:00 DST | 3.462 | 3.574 | 8.73 | 238139.09 | 23.3 | 50.04 | 0.999 | 96.99 | Connected to grid
Site B | Installer | Logger/50K-M0(SiteB) | 2025-10-15 10:30:00 DST | 3.467 | 3.571 | 9.01 | 238139.38 | 23.5 | 50.05 | 0.999 | 96.99 | Connected to grid
Site B | Installer | Logger/50K-M0(SiteB) | 2025-10-15 10:35:00 DST | 5.621 | 5.769 | 9.38 | 238139.75 | 23.5 | 50.01 | 0.999 | 97.52 | Connected to grid
Site B | Installer | Logger/50K-M0(SiteB) | 2025-10-15 10:40:00 DST | 8.012 | 8.175 | 9.95 | 238140.35 | 23.7 | 50.07 | 0.999 | 97.99 | Connected to grid
Site B | Installer | Logger/50K-M0(SiteB) | 2025-10-15 10:45:00 DST | 5.835 | 5.98 | 10.56 | 238140.96 | 23.7 | 50.03 | 0.999 | 97.59 | Connected to grid
Site B | Installer | Logger/50K-M0(SiteB) | 2025-10-15 10:50:00 DST | 4.712 | 4.836 | 10.96 | 238141.38 | 23.9 | 50.01 | 0.999 | 97.43 | Connected to grid
Site B | Installer | Logger/50K-M0(SiteB) | 2025-10-15 10:55:00 DST | 5.932 | 6.079 | 11.44 | 238141.87 | 23.9 | 50.02 | 0.999 | 97.59 | Connected to grid
Site B | Installer | Logger/50K-M0(SiteB) | 2025-10-15 11:00:00 DST | 6.209 | 6.362 | 11.94 | 238142.37 | 23.9 | 50.02 | 0.999 | 97.59 | Connected to grid
Site B | Installer | Logger/50K-M0(SiteB) | 2025-10-15 11:05:00 DST | 6.142 | 6.299 | 12.45 | 238142.89 | 24.1 | 49.97 | 0.999 | 97.59 | Connected to grid
Site B | Installer | Logger/50K-M0(SiteB) | 2025-10-15 11:10:00 DST | 7.038 | 7.203 | 13 | 238143.48 | 24.1 | 50.02 | 0.999 | 97.7 | Connected to grid
Site B | Installer | Logger/50K-M0(SiteB) | 2025-10-15 11:15:00 DST | 7.572 | 7.717 | 13.6 | 238144.06 | 24.1 | 50 | 0.999 | 98.01 | Connected to grid
Site B | Installer | Logger/50K-M0(SiteB) | 2025-10-15 11:20:00 DST | 8.18 | 8.347 | 14.25 | 238144.72 | 24.3 | 50 | 0.999 | 98.01 | Connected to grid
Site B | Installer | Logger/50K-M0(SiteB) | 2025-10-15 11:25:00 DST | 9.271 | 9.461 | 14.98 | 238145.49 | 24.3 | 50.04 | 0.999 | 98.01 | Connected to grid
Site B | Installer | Logger/50K-M0(SiteB) | 2025-10-15 11:30:00 DST | 9.658 | 9.853 | 15.78 | 238146.28 | 24.5 | 50.05 | 0.999 | 98.01 | Connected to grid
Site B | Installer | Logger/50K-M0(SiteB) | 2025-10-15 11:35:00 DST | 9.804 | 10.004 | 16.58 | 238147.13 | 24.5 | 50.03 | 0.999 | 98.01 | Connected to grid
Site B | Installer | Logger/50K-M0(SiteB) | 2025-10-15 11:40:00 DST | 9.887 | 10.095 | 17.4 | 238147.96 | 24.7 | 50.05 | 0.999 | 98 | Connected to grid
Site B | Installer | Logger/50K-M0(SiteB) | 2025-10-15 11:45:00 DST | 10.284 | 10.494 | 18.24 | 238148.81 | 24.7 | 50.04 | 0.999 | 98 | Connected to grid
Site B | Installer | Logger/50K-M0(SiteB) | 2025-10-15 11:50:00 DST | 9.803 | 10.003 | 19.08 | 238149.69 | 24.7 | 50.02 | 0.999 | 98 | Connected to grid
Site B | Installer | Logger/50K-M0(SiteB) | 2025-10-15 11:55:00 DST | 9.135 | 9.322 | 19.87 | 238150.46 | 24.9 | 50.05 | 0.999 | 98 | Connected to grid
Site B | Installer | Logger/50K-M0(SiteB) | 2025-10-15 12:00:00 DST | 8.771 | 8.95 | 20.62 | 238151.26 | 24.9 | 50.02 | 0.999 | 98 | Connected to grid
Site B | Installer | Logger/50K-M0(SiteB) | 2025-10-15 12:05:00 DST | 8.809 | 8.979 | 21.36 | 238151.99 | 24.9 | 50.02 | 0.999 | 98 | Connected to grid
Site B | Installer | Logger/50K-M0(SiteB) | 2025-10-15 12:10:00 DST | 8.592 | 8.766 | 22.06 | 238152.71 | 25.1 | 50.03 | 0.999 | 98 | Connected to grid
Site B | Installer | Logger/50K-M0(SiteB) | 2025-10-15 12:15:00 DST | 10.668 | 10.887 | 22.86 | 238153.54 | 25.1 | 50.03 | 0.999 | 97.99 | Connected to grid
Site B | Installer | Logger/50K-M0(SiteB) | 2025-10-15 12:20:00 DST | 12.681 | 12.887 | 23.83 | 238154.49 | 25.3 | 50 | 0.999 | 98.4 | Connected to grid
Site B | Installer | Logger/50K-M0(SiteB) | 2025-10-15 12:25:00 DST | 13.756 | 13.978 | 24.94 | 238155.65 | 25.3 | 50.03 | 0.999 | 98.41 | Connected to grid
Site B | Installer | Logger/50K-M0(SiteB) | 2025-10-15 12:30:00 DST | 14.13 | 14.358 | 26.09 | 238156.82 | 25.3 | 50.03 | 0.999 | 98.41 | Connected to grid
Site B | Installer | Logger/50K-M0(SiteB) | 2025-10-15 12:35:00 DST | 12.609 | 12.86 | 27.25 | 238158 | 25.5 | 50.05 | 0.999 | 98.06 | Connected to grid
Site B | Installer | Logger/50K-M0(SiteB) | 2025-10-15 12:40:00 DST | 9.896 | 10.095 | 28.17 | 238158.93 | 25.5 | 50.03 | 0.999 | 98.06 | Connected to grid
Site B | Installer | Logger/50K-M0(SiteB) | 2025-10-15 12:45:00 DST | 11.227 | 11.455 | 29.02 | 238159.81 | 25.7 | 50 | 0.999 | 98 | Connected to grid
Site B | Installer | Logger/50K-M0(SiteB) | 2025-10-15 12:50:00 DST | 12.134 | 12.374 | 30 | 238160.82 | 25.7 | 50.02 | 0.999 | 98 | Connected to grid
Site B | Installer | Logger/50K-M0(SiteB) | 2025-10-15 12:55:00 DST | 12.796 | 13.004 | 31.04 | 238161.87 | 25.9 | 50.01 | 0.999 | 98.41 | Connected to grid
Site B | Installer | Logger/50K-M0(SiteB) | 2025-10-15 13:00:00 DST | 14.026 | 14.251 | 32.16 | 238163.01 | 25.9 | 50.04 | 0.999 | 98.42 | Connected to grid
Site B | Installer | Logger/50K-M0(SiteB) | 2025-10-15 13:05:00 DST | 13.403 | 13.612 | 33.32 | 238164.19 | 25.9 | 49.98 | 0.999 | 98.42 | Connected to grid
Site B | Installer | Logger/50K-M0(SiteB) | 2025-10-15 13:10:00 DST | 12.597 | 12.847 | 34.4 | 238165.3 | 26.1 | 50.03 | 0.999 | 98.05 | Connected to grid
Site B | Installer | Logger/50K-M0(SiteB) | 2025-10-15 13:15:00 DST | 10.647 | 10.866 | 35.4 | 238166.32 | 26.1 | 50.02 | 0.999 | 98.02 | Connected to grid
Site B | Installer | Logger/50K-M0(SiteB) | 2025-10-15 13:20:00 DST | 10.471 | 10.685 | 36.28 | 238167.2 | 26.3 | 49.99 | 0.999 | 98 | Connected to grid
Site B | Installer | Logger/50K-M0(SiteB) | 2025-10-15 13:25:00 DST | 9.195 | 9.383 | 37.11 | 238168.06 | 26.3 | 50.03 | 0.999 | 98.01 | Connected to grid
Site B | Installer | Logger/50K-M0(SiteB) | 2025-10-15 13:30:00 DST | 9.933 | 10.134 | 37.88 | 238168.84 | 26.3 | 50.03 | 0.999 | 98.01 | Connected to grid
Site B | Installer | Logger/50K-M0(SiteB) | 2025-10-15 13:35:00 DST | 8.503 | 8.676 | 38.66 | 238169.66 | 26.3 | 50.02 | 0.999 | 98.01 | Connected to grid
Site B | Installer | Logger/50K-M0(SiteB) | 2025-10-15 13:40:00 DST | 5.535 | 5.672 | 39.24 | 238170.25 | 26.3 | 50.03 | 0.999 | 97.62 | Connected to grid
Site B | Installer | Logger/50K-M0(SiteB) | 2025-10-15 13:45:00 DST | 5.518 | 5.653 | 39.68 | 238170.7 | 26.3 | 50.03 | 0.999 | 97.62 | Connected to grid
Site B | Installer | Logger/50K-M0(SiteB) | 2025-10-15 13:50:00 DST | 4.798 | 4.921 | 40.13 | 238171.14 | 26.3 | 50.03 | 0.999 | 97.5 | Connected to grid
Site B | Installer | Logger/50K-M0(SiteB) | 2025-10-15 13:55:00 DST | 4.223 | 4.341 | 40.51 | 238171.53 | 26.3 | 50.03 | 0.999 | 97.24 | Connected to grid
Site B | Installer | Logger/50K-M0(SiteB) | 2025-10-15 14:00:00 DST | 3.657 | 3.765 | 40.84 | 238171.87 | 26.3 | 50.03 | 0.999 | 97.14 | Connected to grid
Site B | Installer | Logger/50K-M0(SiteB) | 2025-10-15 14:05:00 DST | 4.094 | 4.208 | 41.16 | 238172.21 | 26.1 | 50 | 0.999 | 97.29 | Connected to grid
Site B | Installer | Logger/50K-M0(SiteB) | 2025-10-15 14:10:00 DST | 3.898 | 4.013 | 41.52 | 238172.56 | 26.1 | 49.99 | 0.999 | 97.13 | Connected to grid
Site B | Installer | Logger/50K-M0(SiteB) | 2025-10-15 14:15:00 DST | 2.034 | 2.127 | 41.74 | 238172.79 | 25.9 | 50.02 | 0.999 | 95.82 | Connected to grid
Site B | Installer | Logger/50K-M0(SiteB) | 2025-10-15 14:20:00 DST | 1.986 | 2.073 | 41.91 | 238172.97 | 25.9 | 50.01 | 0.999 | 95.72 | Connected to grid
Site B | Installer | Logger/50K-M0(SiteB) | 2025-10-15 14:25:00 DST | 1.415 | 1.487 | 42.05 | 238173.12 | 25.7 | 50.02 | 0.999 | 95.13 | Connected to grid
Site B | Installer | Logger/50K-M0(SiteB) | 2025-10-15 14:30:00 DST | 1.322 | 1.391 | 42.16 | 238173.23 | 25.7 | 50.03 | 0.999 | 95.04 | Connected to grid
Site B | Installer | Logger/50K-M0(SiteB) | 2025-10-15 14:35:00 DST | 1.354 | 1.424 | 42.27 | 238173.37 | 25.5 | 50 | 0.999 | 95.22 | Connected to grid
Site B | Installer | Logger/50K-M0(SiteB) | 2025-10-15 14:40:00 DST | 1.253 | 1.328 | 42.38 | 238173.48 | 25.3 | 50.02 | 0.999 | 94.47 | Connected to grid
Site B | Installer | Logger/50K-M0(SiteB) | 2025-10-15 14:45:00 DST | 1.725 | 1.802 | 42.51 | 238173.59 | 25.3 | 50.01 | 0.999 | 95.73 | Connected to grid
Site B | Installer | Logger/50K-M0(SiteB) | 2025-10-15 14:50:00 DST | 1.894 | 1.986 | 42.66 | 238173.76 | 25.1 | 50.01 | 0.999 | 95.75 | Connected to grid
Site B | Installer | Logger/50K-M0(SiteB) | 2025-10-15 14:55:00 DST | 1.64 | 1.712 | 42.8 | 238173.92 | 24.9 | 50 | 0.999 | 95.77 | Connected to grid
Site B | Installer | Logger/50K-M0(SiteB) | 2025-10-15 15:00:00 DST | 1.545 | 1.618 | 42.94 | 238174.06 | 24.9 | 50.03 | 0.999 | 95.8 | Connected to grid
Site B | Installer | Logger/50K-M0(SiteB) | 2025-10-15 15:05:00 DST | 1.808 | 1.889 | 43.07 | 238174.22 | 24.7 | 50.02 | 0.999 | 95.8 | Connected to grid
Site B | Installer | Logger/50K-M0(SiteB) | 2025-10-15 15:10:00 DST | 2.123 | 2.2 | 43.24 | 238174.37 | 24.7 | 50.01 | 0.999 | 96.55 | Connected to grid
Site B | Installer | Logger/50K-M0(SiteB) | 2025-10-15 15:15:00 DST | 2.18 | 2.281 | 43.43 | 238174.56 | 24.5 | 50.01 | 0.999 | 95.98 | Connected to grid
Site B | Installer | Logger/50K-M0(SiteB) | 2025-10-15 15:20:00 DST | 1.883 | 1.967 | 43.6 | 238174.76 | 24.5 | 50.02 | 0.999 | 95.73 | Connected to grid
Site B | Installer | Logger/50K-M0(SiteB) | 2025-10-15 15:25:00 DST | 1.657 | 1.732 | 43.75 | 238174.9 | 24.5 | 50.01 | 0.999 | 95.73 | Connected to grid
Site B | Installer | Logger/50K-M0(SiteB) | 2025-10-15 15:30:00 DST | 1.538 | 1.615 | 43.88 | 238175.04 | 24.3 | 50 | 0.999 | 95.21 | Connected to grid
Site B | Installer | Logger/50K-M0(SiteB) | 2025-10-15 15:35:00 DST | 1.297 | 1.374 | 44 | 238175.18 | 24.3 | 49.98 | 0.999 | 94.47 | Connected to grid
Site B | Installer | Logger/50K-M0(SiteB) | 2025-10-15 15:40:00 DST | 1.609 | 1.679 | 44.13 | 238175.3 | 24.3 | 50.02 | 0.999 | 95.86 | Connected to grid
Site B | Installer | Logger/50K-M0(SiteB) | 2025-10-15 15:45:00 DST | 1.769 | 1.847 | 44.27 | 238175.44 | 24.1 | 50.02 | 0.999 | 95.85 | Connected to grid
Site B | Installer | Logger/50K-M0(SiteB) | 2025-10-15 15:50:00 DST | 2.065 | 2.143 | 44.42 | 238175.63 | 24.1 | 50.04 | 0.999 | 96.55 | Connected to grid
Site B | Installer | Logger/50K-M0(SiteB) | 2025-10-15 15:55:00 DST | 2.161 | 2.257 | 44.6 | 238175.8 | 24.1 | 50.04 | 0.999 | 95.97 | Connected to grid
Site B | Installer | Logger/50K-M0(SiteB) | 2025-10-15 16:00:00 DST | 2.208 | 2.306 | 44.79 | 238175.99 | 23.9 | 50.05 | 0.999 | 95.99 | Connected to grid
Site B | Installer | Logger/50K-M0(SiteB) | 2025-10-15 16:05:00 DST | 2.316 | 2.406 | 44.97 | 238176.19 | 23.9 | 50.01 | 0.999 | 96.15 | Connected to grid
Site B | Installer | Logger/50K-M0(SiteB) | 2025-10-15 16:10:00 DST | 2.793 | 2.893 | 45.18 | 238176.41 | 23.7 | 50 | 0.999 | 96.57 | Connected to grid
Site B | Installer | Logger/50K-M0(SiteB) | 2025-10-15 16:15:00 DST | 2.997 | 3.101 | 45.43 | 238176.64 | 23.7 | 50 | 0.999 | 96.63 | Connected to grid
Site B | Installer | Logger/50K-M0(SiteB) | 2025-10-15 16:20:00 DST | 2.777 | 2.865 | 45.67 | 238176.91 | 23.7 | 50.02 | 0.999 | 96.61 | Connected to grid
Site B | Installer | Logger/50K-M0(SiteB) | 2025-10-15 16:25:00 DST | 3.133 | 3.241 | 45.91 | 238177.15 | 23.7 | 49.99 | 0.999 | 96.73 | Connected to grid
Site B | Installer | Logger/50K-M0(SiteB) | 2025-10-15 16:30:00 DST | 3.402 | 3.508 | 46.19 | 238177.43 | 23.7 | 49.98 | 0.999 | 96.99 | Connected to grid
Site B | Installer | Logger/50K-M0(SiteB) | 2025-10-15 16:35:00 DST | 3.077 | 3.184 | 46.46 | 238177.74 | 23.5 | 49.99 | 0.999 | 96.71 | Connected to grid
Site B | Installer | Logger/50K-M0(SiteB) | 2025-10-15 16:40:00 DST | 2.87 | 2.97 | 46.7 | 238177.98 | 23.7 | 49.99 | 0.999 | 96.55 | Connected to grid
Site B | Installer | Logger/50K-M0(SiteB) | 2025-10-15 16:45:00 DST | 2.515 | 2.612 | 46.93 | 238178.2 | 23.5 | 50.01 | 0.999 | 96.29 | Connected to grid
Site B | Installer | Logger/50K-M0(SiteB) | 2025-10-15 16:50:00 DST | 2.731 | 2.826 | 47.14 | 238178.43 | 23.5 | 50.04 | 0.999 | 96.64 | Connected to grid
Site B | Installer | Logger/50K-M0(SiteB) | 2025-10-15 16:55:00 DST | 2.488 | 2.584 | 47.37 | 238178.66 | 23.5 | 50.02 | 0.999 | 96.28 | Connected to grid
Site B | Installer | Logger/50K-M0(SiteB) | 2025-10-15 17:00:00 DST | 2.174 | 2.257 | 47.56 | 238178.89 | 23.5 | 50.03 | 0.999 | 96.51 | Connected to grid
Site B | Installer | Logger/50K-M0(SiteB) | 2025-10-15 17:05:00 DST | 2.06 | 2.134 | 47.74 | 238179.04 | 23.5 | 50 | 0.999 | 96.56 | Connected to grid
Site B | Installer | Logger/50K-M0(SiteB) | 2025-10-15 17:10:00 DST | 1.774 | 1.862 | 47.9 | 238179.21 | 23.5 | 49.99 | 0.999 | 95.65 | Connected to grid
Site B | Installer | Logger/50K-M0(SiteB) | 2025-10-15 17:15:00 DST | 1.535 | 1.604 | 48.03 | 238179.36 | 23.5 | 50 | 0.999 | 95.7 | Connected to grid
Site B | Installer | Logger/50K-M0(SiteB) | 2025-10-15 17:20:00 DST | 1.2 | 1.27 | 48.15 | 238179.48 | 23.5 | 50 | 0.999 | 94.45 | Connected to grid
Site B | Installer | Logger/50K-M0(SiteB) | 2025-10-15 17:25:00 DST | 1.099 | 1.163 | 48.24 | 238179.58 | 23.5 | 49.98 | 0.999 | 94.28 | Connected to grid
Site B | Installer | Logger/50K-M0(SiteB) | 2025-10-15 17:30:00 DST | 1.035 | 1.113 | 48.33 | 238179.67 | 23.5 | 50.01 | 0.999 | 93.01 | Connected to grid
Site B | Installer | Logger/50K-M0(SiteB) | 2025-10-15 17:35:00 DST | 1.053 | 1.119 | 48.42 | 238179.78 | 23.5 | 50.02 | 0.999 | 94.17 | Connected to grid
Site B | Installer | Logger/50K-M0(SiteB) | 2025-10-15 17:40:00 DST | 0.946 | 1.014 | 48.5 | 238179.86 | 23.5 | 49.98 | 0.999 | 93.19 | Connected to grid
Site B | Installer | Logger/50K-M0(SiteB) | 2025-10-15 17:45:00 DST | 0.74 | 0.81 | 48.57 | 238179.92 | 23.5 | 49.98 | 0.999 | 91.38 | Connected to grid
Site B | Installer | Logger/50K-M0(SiteB) | 2025-10-15 17:50:00 DST | 0.652 | 0.72 | 48.63 | 238179.99 | 23.3 | 50.02 | 0.999 | 91.27 | Connected to grid
Site B | Installer | Logger/50K-M0(SiteB) | 2025-10-15 17:55:00 DST | 0.519 | 0.584 | 48.67 | 238180.07 | 23.3 | 49.98 | 0.999 | 87.64 | Connected to grid
Site B | Installer | Logger/50K-M0(SiteB) | 2025-10-15 18:00:00 DST | 0.432 | 0.503 | 48.71 | 238180.11 | 23.3 | 50 | 0.999 | 85.03 | Connected to grid
Site B | Installer | Logger/50K-M0(SiteB) | 2025-10-15 18:05:00 DST | 0.37 | 0.438 | 48.75 | 238180.13 | 23.3 | 50.02 | 0.999 | 83.47 | Connected to grid
Site B | Installer | Logger/50K-M0(SiteB) | 2025-10-15 18:10:00 DST | 0.308 | 0.385 | 48.78 | 238180.17 | 23.3 | 49.96 | 0.999 | 82.07 | Connected to grid
Site B | Installer | Logger/50K-M0(SiteB) | 2025-10-15 18:15:00 DST | 0.196 | 0.25 | 48.8 | 238180.21 | 23.1 | 49.99 | 0.999 | 77.87 | Connected to grid
Site B | Installer | Logger/50K-M0(SiteB) | 2025-10-15 18:20:00 DST | 0.131 | 0.164 | 48.81 | 238180.24 | 23.1 | 50.01 | 0.999 | 79.78 | Connected to grid
Site B | Installer | Logger/50K-M0(SiteB) | 2025-10-15 18:25:00 DST | 0.088 | 0.1 | 48.82 | 238180.26 | 23.1 | 49.99 | 0.999 | 78.73 | Connected to grid
Site B | Installer | Logger/50K-M0(SiteB) | 2025-10-15 18:30:00 DST | 0.047 | 0.055 | 48.83 | 238180.27 | 23.1 | 50.03 | 0.999 | 78.11 | Connected to grid
Site B | Installer | Logger/50K-M0(SiteB) | 2025-10-15 18:35:00 DST | 0 | 0 | 48.83 | 238180.28 | 23.1 | 50.03 | 0 | 0 | Connected to grid
Site B | Installer | Logger/50K-M0(SiteB) | 2025-10-15 18:40:00 DST | 0 | 0 | 48.83 | 238180.3 | 22.9 | 49.96 | 0 | 0 | Connected to grid
Site B | Installer | Logger/50K-M0(SiteB) | 2025-10-15 18:45:00 DST | 0 | 0 | 48.83 | 238180.3 | 22.9 | 49.99 | 0 | 0 | Standby: detecting sunlight
Site B | Installer | Logger/50K-M0(SiteB) | 2025-10-15 18:50:00 DST | 0 | 0 | 48.83 | 238180.3 | 22.9 | 50.01 | 0 | 0 | Standby: detecting sunlight
Site B | Installer | Logger/50K-M0(SiteB) | 2025-10-15 18:55:00 DST | 0 | 0 | 48.83 | 238180.3 | 22.9 | 50.01 | 0 | 0 | Standby: initializing
Site B | Installer | Logger/50K-M0(SiteB) | 2025-10-15 19:00:00 DST | 0 | 0 | 48.83 | 238180.3 | 22.9 | 50.01 | 0 | 0 | Standby: initializing
Site B | Installer | Logger/50K-M0(SiteB) | 2025-10-15 19:05:00 DST | 0 | 0 | 48.83 | 238180.3 | 22.9 | 50.01 | 0 | 0 | Standby: initializing
Site B | Installer | Logger/50K-M0(SiteB) | 2025-10-15 19:10:00 DST | 0 | 0 | 48.83 | 238180.3 | 22.8 | 0 | 0 | 0 | Standby: no sunlight
Site B | Installer | Logger/50K-M0(SiteB) | 2025-10-16 00:00:00 DST | 0 | 0 | 0 | 238180.3 | 18.4 | 0 | 0 | 0 | Standby: no sunlight
Site B | Installer | Logger/50K-M0(SiteB) | 2025-10-16 07:30:00 DST | 0 | 0 | 0 | 238180.3 | 18 | 0 | 0 | 0 | Standby: initializing
Site B | Installer | Logger/50K-M0(SiteB) | 2025-10-16 07:35:00 DST | 0 | 0 | 0 | 238180.3 | 17.8 | 50.02 | 0 | 0 | Standby: detecting sunlight
Site B | Installer | Logger/50K-M0(SiteB) | 2025-10-16 07:40:00 DST | 0 | 0 | 0 | 238180.3 | 17.8 | 50 | 0 | 0 | Standby: detecting sunlight
Site B | Installer | Logger/50K-M0(SiteB) | 2025-10-16 07:45:00 DST | 0 | 0 | 0 | 238180.3 | 17.6 | 50.01 | 0 | 0 | Standby: detecting sunlight
Site B | Installer | Logger/50K-M0(SiteB) | 2025-10-16 07:50:00 DST | 0.067 | 0.078 | 0 | 238180.32 | 17.4 | 50 | 0.996 | 79.52 | Connected to grid
Site B | Installer | Logger/50K-M0(SiteB) | 2025-10-16 07:55:00 DST | 0.136 | 0.181 | 0.01 | 238180.33 | 17.4 | 49.99 | 1 | 79.35 | Connected to grid
Site B | Installer | Logger/50K-M0(SiteB) | 2025-10-16 08:00:00 DST | 0.237 | 0.299 | 0.02 | 238180.34 | 17.4 | 50.05 | 1 | 79.27 | Connected to grid
Site B | Installer | Logger/50K-M0(SiteB) | 2025-10-16 08:05:00 DST | 0.377 | 0.456 | 0.05 | 238180.36 | 17.4 | 50.02 | 1 | 82.78 | Connected to grid
Site B | Installer | Logger/50K-M0(SiteB) | 2025-10-16 08:10:00 DST | 0.535 | 0.604 | 0.09 | 238180.4 | 17.6 | 49.97 | 1 | 87.79 | Connected to grid
Site B | Installer | Logger/50K-M0(SiteB) | 2025-10-16 08:15:00 DST | 0.761 | 0.831 | 0.14 | 238180.49 | 17.6 | 50.01 | 1 | 91.62 | Connected to grid
Site B | Installer | Logger/50K-M0(SiteB) | 2025-10-16 08:20:00 DST | 1.007 | 1.074 | 0.21 | 238180.56 | 17.6 | 50.01 | 1 | 93.75 | Connected to grid
Site B | Installer | Logger/50K-M0(SiteB) | 2025-10-16 08:25:00 DST | 1.209 | 1.281 | 0.3 | 238180.65 | 17.8 | 49.99 | 1 | 94.32 | Connected to grid
Site B | Installer | Logger/50K-M0(SiteB) | 2025-10-16 08:30:00 DST | 1.484 | 1.558 | 0.41 | 238180.76 | 17.8 | 50.01 | 1 | 95.21 | Connected to grid
Site B | Installer | Logger/50K-M0(SiteB) | 2025-10-16 08:35:00 DST | 1.836 | 1.914 | 0.55 | 238180.92 | 18 | 50.02 | 1 | 95.84 | Connected to grid
Site B | Installer | Logger/50K-M0(SiteB) | 2025-10-16 08:40:00 DST | 2.298 | 2.389 | 0.72 | 238181.09 | 18.2 | 49.98 | 1 | 96.32 | Connected to grid
Site B | Installer | Logger/50K-M0(SiteB) | 2025-10-16 08:45:00 DST | 2.725 | 2.819 | 0.93 | 238181.3 | 18.2 | 50.02 | 1 | 96.72 | Connected to grid
Site B | Installer | Logger/50K-M0(SiteB) | 2025-10-16 08:50:00 DST | 3.224 | 3.333 | 1.18 | 238181.56 | 18.4 | 50.02 | 1 | 96.73 | Connected to grid
Site B | Installer | Logger/50K-M0(SiteB) | 2025-10-16 08:55:00 DST | 3.84 | 3.961 | 1.47 | 238181.88 | 18.6 | 50.01 | 1 | 97.18 | Connected to grid
Site B | Installer | Logger/50K-M0(SiteB) | 2025-10-16 09:00:00 DST | 4.571 | 4.669 | 1.82 | 238182.21 | 18.6 | 50.01 | 1 | 97.9 | Connected to grid
Site B | Installer | Logger/50K-M0(SiteB) | 2025-10-16 09:05:00 DST | 5.454 | 5.557 | 2.24 | 238182.63 | 18.8 | 50.01 | 1 | 98.2 | Connected to grid
Site B | Installer | Logger/50K-M0(SiteB) | 2025-10-16 09:10:00 DST | 6.342 | 6.457 | 2.73 | 238183.14 | 19 | 50.01 | 1 | 98.2 | Connected to grid
Site B | Installer | Logger/50K-M0(SiteB) | 2025-10-16 09:15:00 DST | 6.584 | 6.704 | 3.27 | 238183.7 | 19.2 | 50.02 | 1 | 98.2 | Connected to grid
Site B | Installer | Logger/50K-M0(SiteB) | 2025-10-16 09:20:00 DST | 7.503 | 7.637 | 3.86 | 238184.28 | 19.4 | 50.02 | 1 | 98.23 | Connected to grid
Site B | Installer | Logger/50K-M0(SiteB) | 2025-10-16 09:25:00 DST | 7.237 | 7.367 | 4.48 | 238184.93 | 19.6 | 50 | 1 | 98.23 | Connected to grid
Site B | Installer | Logger/50K-M0(SiteB) | 2025-10-16 09:30:00 DST | 7.307 | 7.436 | 5.08 | 238185.53 | 19.6 | 50.01 | 1 | 98.23 | Connected to grid
Site B | Installer | Logger/50K-M0(SiteB) | 2025-10-16 09:35:00 DST | 8.195 | 8.325 | 5.71 | 238186.18 | 19.8 | 50.01 | 1 | 98.43 | Connected to grid
Site B | Installer | Logger/50K-M0(SiteB) | 2025-10-16 09:40:00 DST | 11.107 | 11.286 | 6.52 | 238186.98 | 20 | 50.01 | 1 | 98.43 | Connected to grid
Site B | Installer | Logger/50K-M0(SiteB) | 2025-10-16 09:45:00 DST | 11.599 | 11.785 | 7.49 | 238188 | 20.2 | 49.99 | 1 | 98.43 | Connected to grid
Site B | Installer | Logger/50K-M0(SiteB) | 2025-10-16 09:50:00 DST | 11.058 | 11.235 | 8.43 | 238188.94 | 20.6 | 49.99 | 1 | 98.43 | Connected to grid
Site B | Installer | Logger/50K-M0(SiteB) | 2025-10-16 09:55:00 DST | 12.307 | 12.503 | 9.38 | 238189.91 | 20.8 | 50.02 | 1 | 98.43 | Connected to grid
Site B | Installer | Logger/50K-M0(SiteB) | 2025-10-16 10:00:00 DST | 13.493 | 13.707 | 10.48 | 238191.04 | 21 | 49.99 | 1 | 98.43 | Connected to grid
Site B | Installer | Logger/50K-M0(SiteB) | 2025-10-16 10:05:00 DST | 13.602 | 13.819 | 11.6 | 238192.18 | 21.2 | 50 | 1 | 98.43 | Connected to grid
Site B | Installer | Logger/50K-M0(SiteB) | 2025-10-16 10:10:00 DST | 12.365 | 12.562 | 12.68 | 238193.26 | 21.6 | 50.04 | 1 | 98.43 | Connected to grid
Site B | Installer | Logger/50K-M0(SiteB) | 2025-10-16 10:15:00 DST | 13.575 | 13.789 | 13.73 | 238194.34 | 21.8 | 50.03 | 1 | 98.43 | Connected to grid
Site B | Installer | Logger/50K-M0(SiteB) | 2025-10-16 10:20:00 DST | 19.296 | 19.6 | 15.07 | 238195.71 | 22 | 49.98 | 1 | 98.43 | Connected to grid
Site B | Installer | Logger/50K-M0(SiteB) | 2025-10-16 10:25:00 DST | 17.291 | 17.563 | 16.69 | 238197.34 | 22.4 | 50.01 | 1 | 98.43 | Connected to grid
Site B | Installer | Logger/50K-M0(SiteB) | 2025-10-16 10:30:00 DST | 21.897 | 22.249 | 18.22 | 238198.89 | 23.2 | 50.02 | 1 | 98.43 | Connected to grid
Site B | Installer | Logger/50K-M0(SiteB) | 2025-10-16 10:35:00 DST | 31.033 | 31.644 | 20.7 | 238201.41 | 24.2 | 49.99 | 1 | 98.05 | Connected to grid
Site B | Installer | Logger/50K-M0(SiteB) | 2025-10-16 10:40:00 DST | 36.753 | 37.511 | 23.75 | 238204.55 | 25.2 | 50.04 | 1 | 97.97 | Connected to grid
Site B | Installer | Logger/50K-M0(SiteB) | 2025-10-16 10:45:00 DST | 34.252 | 34.94 | 26.45 | 238207.28 | 26.4 | 50.02 | 1 | 97.97 | Connected to grid
Site B | Installer | Logger/50K-M0(SiteB) | 2025-10-16 10:50:00 DST | 30.687 | 31.304 | 28.63 | 238209.5 | 27.6 | 49.98 | 1 | 98.07 | Connected to grid
Site B | Installer | Logger/50K-M0(SiteB) | 2025-10-16 10:55:00 DST | 14.771 | 15.059 | 30.71 | 238211.64 | 28.4 | 50.02 | 1 | 98.12 | Connected to grid
Site B | Installer | Logger/50K-M0(SiteB) | 2025-10-16 11:00:00 DST | 28.184 | 28.741 | 32.16 | 238213.13 | 28.8 | 50.03 | 1 | 98.06 | Connected to grid
Site B | Installer | Logger/50K-M0(SiteB) | 2025-10-16 11:05:00 DST | 33.767 | 34.453 | 35.14 | 238216.15 | 29.2 | 50 | 1 | 98.05 | Connected to grid
Site B | Installer | Logger/50K-M0(SiteB) | 2025-10-16 11:10:00 DST | 29.409 | 29.985 | 36.92 | 238217.93 | 30 | 50.04 | 1 | 98.04 | Connected to grid
Site B | Installer | Logger/50K-M0(SiteB) | 2025-10-16 11:15:00 DST | 25.124 | 25.637 | 38.7 | 238219.76 | 30.2 | 50.03 | 1 | 98 | Connected to grid
Site B | Installer | Logger/50K-M0(SiteB) | 2025-10-16 11:20:00 DST | 12.958 | 13.214 | 40.41 | 238221.5 | 30.4 | 50.01 | 1 | 97.98 | Connected to grid
Site B | Installer | Logger/50K-M0(SiteB) | 2025-10-16 11:25:00 DST | 22.726 | 23.162 | 42.95 | 238224.1 | 30.8 | 50.03 | 1 | 98.21 | Connected to grid
Site B | Installer | Logger/50K-M0(SiteB) | 2025-10-16 11:30:00 DST | 18.929 | 19.291 | 44.34 | 238225.51 | 31 | 50.05 | 1 | 98.04 | Connected to grid
Site B | Installer | Logger/50K-M0(SiteB) | 2025-10-16 11:35:00 DST | 9.024 | 9.203 | 45.74 | 238226.94 | 31.2 | 50.01 | 1 | 97.99 | Connected to grid
Site B | Installer | Logger/50K-M0(SiteB) | 2025-10-16 11:40:00 DST | 13.899 | 14.122 | 46.94 | 238228.16 | 31.2 | 50.02 | 1 | 98.42 | Connected to grid
Site B | Installer | Logger/50K-M0(SiteB) | 2025-10-16 11:45:00 DST | 45.161 | 46.148 | 49.46 | 238230.73 | 31.2 | 49.99 | 1 | 97.92 | Connected to grid
Site B | Installer | Logger/50K-M0(SiteB) | 2025-10-16 11:50:00 DST | 44.814 | 45.631 | 52.35 | 238233.66 | 31.6 | 50.02 | 1 | 98.21 | Connected to grid
Site B | Installer | Logger/50K-M0(SiteB) | 2025-10-16 11:55:00 DST | 44.046 | 44.849 | 56.09 | 238237.47 | 32.4 | 50.03 | 1 | 98.21 | Connected to grid
Site B | Installer | Logger/50K-M0(SiteB) | 2025-10-16 12:00:00 DST | 44.936 | 45.755 | 59.75 | 238241.22 | 33.6 | 50.03 | 1 | 98.21 | Connected to grid
Site B | Installer | Logger/50K-M0(SiteB) | 2025-10-16 12:05:00 DST | 47.181 | 48.051 | 63.1 | 238244.59 | 34.6 | 49.99 | 1 | 98.2 | Connected to grid
Site B | Installer | Logger/50K-M0(SiteB) | 2025-10-16 12:10:00 DST | 48.9 | 49.842 | 67.01 | 238248.6 | 35.2 | 50.02 | 1 | 98.2 | Connected to grid
Site B | Installer | Logger/50K-M0(SiteB) | 2025-10-16 12:15:00 DST | 47.125 | 47.989 | 69.88 | 238251.51 | 35.8 | 50 | 1 | 98.2 | Connected to grid
Site B | Installer | Logger/50K-M0(SiteB) | 2025-10-16 12:20:00 DST | 50.655 | 51.636 | 73.21 | 238254.91 | 36.4 | 50.03 | 1 | 98.16 | Connected to grid
Site B | Installer | Logger/50K-M0(SiteB) | 2025-10-16 12:25:00 DST | 51.938 | 52.928 | 77.28 | 238259.04 | 37.2 | 50.04 | 1 | 98.06 | Connected to grid
Site B | Installer | Logger/50K-M0(SiteB) | 2025-10-16 12:30:00 DST | 16.797 | 17.058 | 79.42 | 238261.23 | 37.8 | 50.01 | 1 | 98.47 | Connected to grid
Site B | Installer | Logger/50K-M0(SiteB) | 2025-10-16 12:35:00 DST | 37.29 | 38.004 | 81.44 | 238263.3 | 38 | 50.02 | 1 | 98.12 | Connected to grid
Site B | Installer | Logger/50K-M0(SiteB) | 2025-10-16 12:40:00 DST | 55 | 56.272 | 84.59 | 238266.5 | 37.8 | 50.02 | 1 | 97.74 | Connected to grid
Site B | Installer | Logger/50K-M0(SiteB) | 2025-10-16 12:45:00 DST | 19.442 | 19.746 | 87.45 | 238269.44 | 38 | 50.02 | 1 | 98.47 | Connected to grid
Site B | Installer | Logger/50K-M0(SiteB) | 2025-10-16 12:50:00 DST | 13.318 | 13.576 | 88.7 | 238270.7 | 38 | 49.99 | 1 | 98.09 | Connected to grid
Site B | Installer | Logger/50K-M0(SiteB) | 2025-10-16 12:55:00 DST | 13.05 | 13.305 | 89.79 | 238271.79 | 37.6 | 50.02 | 1 | 98.08 | Connected to grid
Site B | Installer | Logger/50K-M0(SiteB) | 2025-10-16 13:00:00 DST | 14.074 | 14.348 | 90.93 | 238272.97 | 36.8 | 50.01 | 1 | 98.08 | Connected to grid
Site B | Installer | Logger/50K-M0(SiteB) | 2025-10-16 13:05:00 DST | 14.054 | 14.327 | 92.09 | 238274.12 | 36 | 50.02 | 1 | 98.08 | Connected to grid
Site B | Installer | Logger/50K-M0(SiteB) | 2025-10-16 13:10:00 DST | 14.557 | 14.841 | 93.25 | 238275.34 | 35.4 | 50.03 | 1 | 98.08 | Connected to grid
Site B | Installer | Logger/50K-M0(SiteB) | 2025-10-16 13:15:00 DST | 27.414 | 27.865 | 94.68 | 238276.79 | 34.6 | 50.03 | 1 | 98.44 | Connected to grid
Site B | Installer | Logger/50K-M0(SiteB) | 2025-10-16 13:20:00 DST | 27.171 | 27.768 | 98.07 | 238280.27 | 34.4 | 50 | 1 | 97.85 | Connected to grid
Site B | Installer | Logger/50K-M0(SiteB) | 2025-10-16 13:25:00 DST | 11.113 | 11.277 | 100.49 | 238282.72 | 34.8 | 50.02 | 1 | 98.53 | Connected to grid
Site B | Installer | Logger/50K-M0(SiteB) | 2025-10-16 13:30:00 DST | 8.258 | 8.43 | 101.26 | 238283.49 | 34.8 | 50.03 | 1 | 98.06 | Connected to grid
Site B | Installer | Logger/50K-M0(SiteB) | 2025-10-16 13:35:00 DST | 10.405 | 10.614 | 102.06 | 238284.29 | 34.4 | 49.99 | 1 | 98.06 | Connected to grid
Site B | Installer | Logger/50K-M0(SiteB) | 2025-10-16 13:40:00 DST | 9.781 | 9.975 | 102.95 | 238285.22 | 34 | 50.02 | 1 | 98.06 | Connected to grid
Site B | Installer | Logger/50K-M0(SiteB) | 2025-10-16 13:45:00 DST | 9.039 | 9.22 | 103.7 | 238285.98 | 33.4 | 50.01 | 1 | 98.06 | Connected to grid
Site B | Installer | Logger/50K-M0(SiteB) | 2025-10-16 13:50:00 DST | 8.119 | 8.271 | 104.42 | 238286.69 | 32.8 | 50 | 1 | 98.06 | Connected to grid
Site B | Installer | Logger/50K-M0(SiteB) | 2025-10-16 13:55:00 DST | 7.363 | 7.531 | 105.07 | 238287.38 | 32.2 | 50.03 | 1 | 97.77 | Connected to grid
Site B | Installer | Logger/50K-M0(SiteB) | 2025-10-16 14:00:00 DST | 6.619 | 6.77 | 105.66 | 238287.98 | 31.6 | 50.01 | 1 | 97.77 | Connected to grid
Site B | Installer | Logger/50K-M0(SiteB) | 2025-10-16 14:05:00 DST | 6.034 | 6.179 | 106.19 | 238288.5 | 31 | 50 | 1 | 97.64 | Connected to grid
Site B | Installer | Logger/50K-M0(SiteB) | 2025-10-16 14:10:00 DST | 5.565 | 5.699 | 106.67 | 238288.98 | 30.4 | 50.01 | 1 | 97.64 | Connected to grid
Site B | Installer | Logger/50K-M0(SiteB) | 2025-10-16 14:15:00 DST | 5.273 | 5.401 | 107.11 | 238289.45 | 29.8 | 50.01 | 1 | 97.64 | Connected to grid
Site B | Installer | Logger/50K-M0(SiteB) | 2025-10-16 14:20:00 DST | 4.908 | 5.032 | 107.54 | 238289.9 | 29.4 | 50.02 | 1 | 97.53 | Connected to grid
Site B | Installer | Logger/50K-M0(SiteB) | 2025-10-16 14:25:00 DST | 4.668 | 4.787 | 107.94 | 238290.29 | 28.8 | 50.01 | 1 | 97.53 | Connected to grid
Site B | Installer | Logger/50K-M0(SiteB) | 2025-10-16 14:30:00 DST | 4.582 | 4.704 | 108.32 | 238290.68 | 28.4 | 50 | 1 | 97.53 | Connected to grid
Site B | Installer | Logger/50K-M0(SiteB) | 2025-10-16 14:35:00 DST | 4.638 | 4.757 | 108.71 | 238291.08 | 28.2 | 49.98 | 1 | 97.53 | Connected to grid
Site B | Installer | Logger/50K-M0(SiteB) | 2025-10-16 14:40:00 DST | 4.706 | 4.827 | 109.09 | 238291.47 | 27.8 | 50 | 1 | 97.53 | Connected to grid
Site B | Installer | Logger/50K-M0(SiteB) | 2025-10-16 14:45:00 DST | 4.639 | 4.758 | 109.48 | 238291.85 | 27.6 | 49.99 | 1 | 97.53 | Connected to grid
Site B | Installer | Logger/50K-M0(SiteB) | 2025-10-16 14:50:00 DST | 4.893 | 5.007 | 109.87 | 238292.27 | 27.4 | 50 | 1 | 97.53 | Connected to grid
Site B | Installer | Logger/50K-M0(SiteB) | 2025-10-16 14:55:00 DST | 5.541 | 5.676 | 110.31 | 238292.71 | 27 | 49.99 | 1 | 97.62 | Connected to grid
Site B | Installer | Logger/50K-M0(SiteB) | 2025-10-16 15:00:00 DST | 6.917 | 7.075 | 110.82 | 238293.23 | 27 | 50.01 | 1 | 97.75 | Connected to grid
Site B | Installer | Logger/50K-M0(SiteB) | 2025-10-16 15:05:00 DST | 8.653 | 8.835 | 111.45 | 238293.87 | 26.8 | 50.03 | 1 | 98.04 | Connected to grid
Site B | Installer | Logger/50K-M0(SiteB) | 2025-10-16 15:10:00 DST | 10.606 | 10.816 | 112.27 | 238294.7 | 26.8 | 49.98 | 1 | 98.04 | Connected to grid
Site B | Installer | Logger/50K-M0(SiteB) | 2025-10-16 15:15:00 DST | 11.312 | 11.54 | 113.19 | 238295.66 | 26.8 | 50 | 1 | 98.04 | Connected to grid
Site B | Installer | Logger/50K-M0(SiteB) | 2025-10-16 15:20:00 DST | 11.21 | 11.437 | 114.13 | 238296.59 | 27 | 50.02 | 1 | 98.04 | Connected to grid
Site B | Installer | Logger/50K-M0(SiteB) | 2025-10-16 15:25:00 DST | 10.152 | 10.358 | 115.03 | 238297.51 | 27 | 50.01 | 1 | 98.04 | Connected to grid
Site B | Installer | Logger/50K-M0(SiteB) | 2025-10-16 15:30:00 DST | 7.907 | 8.067 | 115.8 | 238298.29 | 27 | 49.99 | 1 | 98.04 | Connected to grid
Site B | Installer | Logger/50K-M0(SiteB) | 2025-10-16 15:35:00 DST | 6.965 | 7.126 | 116.4 | 238298.91 | 27 | 50.02 | 1 | 97.74 | Connected to grid
Site B | Installer | Logger/50K-M0(SiteB) | 2025-10-16 15:40:00 DST | 6.551 | 6.702 | 116.94 | 238299.47 | 27 | 50.02 | 1 | 97.75 | Connected to grid
Site B | Installer | Logger/50K-M0(SiteB) | 2025-10-16 15:45:00 DST | 7.604 | 7.757 | 117.53 | 238300.05 | 27 | 49.98 | 1 | 98.04 | Connected to grid
Site B | Installer | Logger/50K-M0(SiteB) | 2025-10-16 15:50:00 DST | 8.041 | 8.203 | 118.18 | 238300.73 | 26.8 | 50.01 | 1 | 98.04 | Connected to grid
Site B | Installer | Logger/50K-M0(SiteB) | 2025-10-16 15:55:00 DST | 6.941 | 7.102 | 118.81 | 238301.35 | 26.6 | 49.98 | 1 | 97.76 | Connected to grid
Site B | Installer | Logger/50K-M0(SiteB) | 2025-10-16 16:00:00 DST | 5.566 | 5.702 | 119.32 | 238301.88 | 26.6 | 50.02 | 1 | 97.63 | Connected to grid
Site B | Installer | Logger/50K-M0(SiteB) | 2025-10-16 16:05:00 DST | 5.537 | 5.672 | 119.77 | 238302.34 | 26.6 | 50.04 | 1 | 97.63 | Connected to grid
Site B | Installer | Logger/50K-M0(SiteB) | 2025-10-16 16:10:00 DST | 5.852 | 5.994 | 120.25 | 238302.84 | 26.6 | 50 | 1 | 97.63 | Connected to grid
Site B | Installer | Logger/50K-M0(SiteB) | 2025-10-16 16:15:00 DST | 6.059 | 6.217 | 120.75 | 238303.36 | 26.4 | 50 | 1 | 97.63 | Connected to grid
Site B | Installer | Logger/50K-M0(SiteB) | 2025-10-16 16:20:00 DST | 5.8 | 5.942 | 121.24 | 238303.85 | 26.2 | 50.01 | 1 | 97.63 | Connected to grid
Site B | Installer | Logger/50K-M0(SiteB) | 2025-10-16 16:25:00 DST | 5.904 | 6.048 | 121.73 | 238304.33 | 26.2 | 50.01 | 1 | 97.63 | Connected to grid
Site B | Installer | Logger/50K-M0(SiteB) | 2025-10-16 16:30:00 DST | 5.577 | 5.713 | 122.2 | 238304.83 | 26 | 49.98 | 1 | 97.63 | Connected to grid
Site B | Installer | Logger/50K-M0(SiteB) | 2025-10-16 16:35:00 DST | 5.58 | 5.714 | 122.67 | 238305.3 | 26 | 49.99 | 1 | 97.63 | Connected to grid
Site B | Installer | Logger/50K-M0(SiteB) | 2025-10-16 16:40:00 DST | 5.252 | 5.389 | 123.13 | 238305.76 | 26 | 49.99 | 1 | 97.63 | Connected to grid
Site B | Installer | Logger/50K-M0(SiteB) | 2025-10-16 16:45:00 DST | 4.799 | 4.921 | 123.54 | 238306.2 | 26 | 50.02 | 1 | 97.5 | Connected to grid
Site B | Installer | Logger/50K-M0(SiteB) | 2025-10-16 16:50:00 DST | 5.043 | 5.172 | 123.95 | 238306.6 | 26 | 49.99 | 1 | 97.5 | Connected to grid
Site B | Installer | Logger/50K-M0(SiteB) | 2025-10-16 16:55:00 DST | 5.121 | 5.246 | 124.38 | 238307.06 | 26 | 49.99 | 1 | 97.63 | Connected to grid
Site B | Installer | Logger/50K-M0(SiteB) | 2025-10-16 17:00:00 DST | 4.792 | 4.916 | 124.78 | 238307.45 | 26 | 50.03 | 1 | 97.52 | Connected to grid
Site B | Installer | Logger/50K-M0(SiteB) | 2025-10-16 17:05:00 DST | 5.222 | 5.353 | 125.2 | 238307.9 | 26 | 50.02 | 1 | 97.62 | Connected to grid
Site B | Installer | Logger/50K-M0(SiteB) | 2025-10-16 17:10:00 DST | 5.062 | 5.195 | 125.64 | 238308.33 | 26 | 50 | 1 | 97.62 | Connected to grid
Site B | Installer | Logger/50K-M0(SiteB) | 2025-10-16 17:15:00 DST | 4.495 | 4.621 | 126.03 | 238308.73 | 26 | 49.99 | 1 | 97.26 | Connected to grid
Site B | Installer | Logger/50K-M0(SiteB) | 2025-10-16 17:20:00 DST | 4.028 | 4.153 | 126.39 | 238309.1 | 26 | 50 | 1 | 97.14 | Connected to grid
Site B | Installer | Logger/50K-M0(SiteB) | 2025-10-16 17:25:00 DST | 3.928 | 4.044 | 126.72 | 238309.44 | 25.8 | 49.97 | 1 | 97.16 | Connected to grid
Site B | Installer | Logger/50K-M0(SiteB) | 2025-10-16 17:30:00 DST | 3.37 | 3.459 | 127.02 | 238309.76 | 25.8 | 50.01 | 1 | 97.59 | Connected to grid
Site B | Installer | Logger/50K-M0(SiteB) | 2025-10-16 17:35:00 DST | 2.711 | 2.802 | 127.28 | 238310.03 | 25.8 | 50.01 | 1 | 97.1 | Connected to grid
Site B | Installer | Logger/50K-M0(SiteB) | 2025-10-16 17:40:00 DST | 2.288 | 2.364 | 127.49 | 238310.22 | 25.6 | 49.98 | 1 | 96.65 | Connected to grid
Site B | Installer | Logger/50K-M0(SiteB) | 2025-10-16 17:45:00 DST | 2.091 | 2.164 | 127.67 | 238310.44 | 25.6 | 49.98 | 1 | 96.62 | Connected to grid
Site B | Installer | Logger/50K-M0(SiteB) | 2025-10-16 17:50:00 DST | 1.824 | 1.904 | 127.83 | 238310.58 | 25.6 | 50.02 | 1 | 95.78 | Connected to grid
Site B | Installer | Logger/50K-M0(SiteB) | 2025-10-16 17:55:00 DST | 1.511 | 1.587 | 127.97 | 238310.71 | 25.6 | 49.97 | 1 | 95.32 | Connected to grid
Site B | Installer | Logger/50K-M0(SiteB) | 2025-10-16 18:00:00 DST | 1.309 | 1.365 | 128.09 | 238310.86 | 25.4 | 50.03 | 1 | 95.22 | Connected to grid
Site B | Installer | Logger/50K-M0(SiteB) | 2025-10-16 18:05:00 DST | 1.94 | 2.026 | 128.2 | 238310.97 | 25.4 | 50.02 | 1 | 95.66 | Connected to grid
Site B | Installer | Logger/50K-M0(SiteB) | 2025-10-16 18:10:00 DST | 1.797 | 1.878 | 128.37 | 238311.15 | 25.2 | 50.01 | 1 | 95.73 | Connected to grid
Site B | Installer | Logger/50K-M0(SiteB) | 2025-10-16 18:15:00 DST | 1.545 | 1.628 | 128.51 | 238311.28 | 25.2 | 50 | 1 | 94.66 | Connected to grid
Site B | Installer | Logger/50K-M0(SiteB) | 2025-10-16 18:20:00 DST | 1.094 | 1.157 | 128.62 | 238311.39 | 25 | 49.98 | 1 | 94.22 | Connected to grid
Site B | Installer | Logger/50K-M0(SiteB) | 2025-10-16 18:25:00 DST | 0.683 | 0.747 | 128.69 | 238311.49 | 25 | 49.96 | 1 | 91.34 | Connected to grid
Site B | Installer | Logger/50K-M0(SiteB) | 2025-10-16 18:30:00 DST | 0.355 | 0.439 | 128.73 | 238311.56 | 25 | 50.01 | 1 | 81.02 | Connected to grid
Site B | Installer | Logger/50K-M0(SiteB) | 2025-10-16 18:35:00 DST | 0.133 | 0.169 | 128.75 | 238311.57 | 24.8 | 50 | 1 | 76.48 | Connected to grid
Site B | Installer | Logger/50K-M0(SiteB) | 2025-10-16 18:40:00 DST | 0.027 | 0.034 | 128.76 | 238311.6 | 24.8 | 49.98 | 1 | 78.11 | Connected to grid
Site B | Installer | Logger/50K-M0(SiteB) | 2025-10-16 18:45:00 DST | 0 | 0 | 128.76 | 238311.61 | 24.8 | 50.01 | 0 | 0 | Standby: detecting sunlight
Site B | Installer | Logger/50K-M0(SiteB) | 2025-10-16 18:50:00 DST | 0 | 0 | 128.76 | 238311.61 | 25.6 | 50.03 | 0 | 0 | Standby: detecting sunlight
Site B | Installer | Logger/50K-M0(SiteB) | 2025-10-16 18:55:00 DST | 0 | 0 | 128.76 | 238311.61 | 26 | 49.98 | 0 | 0 | Standby: detecting sunlight
Site B | Installer | Logger/50K-M0(SiteB) | 2025-10-16 19:00:00 DST | 0 | 0 | 128.76 | 238311.61 | 26 | 49.97 | 0 | 0 | Standby: initializing
Site B | Installer | Logger/50K-M0(SiteB) | 2025-10-16 19:05:00 DST | 0 | 0 | 128.76 | 238311.61 | 26 | 49.97 | 0 | 0 | Standby: initializing
Site B | Installer | Logger/50K-M0(SiteB) | 2025-10-16 19:10:00 DST | 0 | 0 | 128.76 | 238311.61 | 26 | 0 | 0 | 0 | Standby: no sunlight
Site B | Installer | Logger/50K-M0(SiteB) | 2025-10-17 00:00:00 DST | 0 | 0 | 0 | 238311.61 | 19.1 | 0 | 0 | 0 | Standby: no sunlight
Site B | Installer | Logger/50K-M0(SiteB) | 2025-10-17 07:30:00 DST | 0 | 0 | 0 | 238311.61 | 16.3 | 0 | 0 | 0 | Standby: initializing
Site B | Installer | Logger/50K-M0(SiteB) | 2025-10-17 07:35:00 DST | 0 | 0 | 0 | 238311.61 | 16.3 | 50 | 0 | 0 | Standby: detecting sunlight
Site B | Installer | Logger/50K-M0(SiteB) | 2025-10-17 07:40:00 DST | 0 | 0 | 0 | 238311.61 | 16.1 | 49.98 | 0 | 0 | Standby: detecting sunlight
Site B | Installer | Logger/50K-M0(SiteB) | 2025-10-17 07:45:00 DST | 0 | 0 | 0 | 238311.61 | 16.1 | 49.98 | 0 | 0 | Standby: detecting sunlight
Site B | Installer | Logger/50K-M0(SiteB) | 2025-10-17 07:50:00 DST | 0.036 | 0.037 | 0 | 238311.63 | 16.1 | 50.03 | 1 | 79.52 | Connected to grid
Site B | Installer | Logger/50K-M0(SiteB) | 2025-10-17 07:55:00 DST | 0.137 | 0.171 | 0.01 | 238311.64 | 16.3 | 49.99 | 1 | 79.78 | Connected to grid
Site B | Installer | Logger/50K-M0(SiteB) | 2025-10-17 08:00:00 DST | 0.261 | 0.328 | 0.02 | 238311.66 | 16.5 | 50.06 | 1 | 79.45 | Connected to grid
Site B | Installer | Logger/50K-M0(SiteB) | 2025-10-17 08:05:00 DST | 0.505 | 0.583 | 0.06 | 238311.71 | 16.5 | 49.97 | 1 | 87.3 | Connected to grid
Site B | Installer | Logger/50K-M0(SiteB) | 2025-10-17 08:10:00 DST | 0.761 | 0.838 | 0.11 | 238311.76 | 16.5 | 49.96 | 1 | 91.71 | Connected to grid
Site B | Installer | Logger/50K-M0(SiteB) | 2025-10-17 08:15:00 DST | 0.958 | 1.035 | 0.18 | 238311.86 | 16.7 | 49.99 | 1 | 92.52 | Connected to grid
Site B | Installer | Logger/50K-M0(SiteB) | 2025-10-17 08:20:00 DST | 1.413 | 1.493 | 0.28 | 238311.98 | 16.9 | 50 | 1 | 94.7 | Connected to grid
Site B | Installer | Logger/50K-M0(SiteB) | 2025-10-17 08:25:00 DST | 1.831 | 1.922 | 0.42 | 238312.11 | 16.9 | 49.99 | 1 | 95.24 | Connected to grid
Site B | Installer | Logger/50K-M0(SiteB) | 2025-10-17 08:30:00 DST | 2.275 | 2.375 | 0.59 | 238312.3 | 17.1 | 50 | 1 | 95.75 | Connected to grid
Site B | Installer | Logger/50K-M0(SiteB) | 2025-10-17 08:35:00 DST | 3.327 | 3.434 | 0.82 | 238312.53 | 17.3 | 49.99 | 1 | 96.89 | Connected to grid
Site B | Installer | Logger/50K-M0(SiteB) | 2025-10-17 08:40:00 DST | 4.253 | 4.36 | 1.14 | 238312.88 | 17.3 | 49.98 | 1 | 97.54 | Connected to grid
Site B | Installer | Logger/50K-M0(SiteB) | 2025-10-17 08:45:00 DST | 3.636 | 3.734 | 1.49 | 238313.22 | 17.3 | 49.99 | 1 | 97.37 | Connected to grid
Site B | Installer | Logger/50K-M0(SiteB) | 2025-10-17 08:50:00 DST | 3.86 | 3.952 | 1.79 | 238313.54 | 17.5 | 49.99 | 1 | 97.45 | Connected to grid
Site B | Installer | Logger/50K-M0(SiteB) | 2025-10-17 08:55:00 DST | 4.74 | 4.852 | 2.14 | 238313.9 | 17.7 | 49.98 | 1 | 97.68 | Connected to grid
Site B | Installer | Logger/50K-M0(SiteB) | 2025-10-17 09:00:00 DST | 7.671 | 7.841 | 2.71 | 238314.49 | 17.9 | 50.01 | 1 | 97.84 | Connected to grid
Site B | Installer | Logger/50K-M0(SiteB) | 2025-10-17 09:05:00 DST | 8.386 | 8.571 | 3.35 | 238315.13 | 18.1 | 49.99 | 1 | 97.8 | Connected to grid
Site B | Installer | Logger/50K-M0(SiteB) | 2025-10-17 09:10:00 DST | 4.796 | 4.93 | 3.94 | 238315.73 | 18.3 | 49.99 | 1 | 97.31 | Connected to grid
Site B | Installer | Logger/50K-M0(SiteB) | 2025-10-17 09:15:00 DST | 4.253 | 4.381 | 4.37 | 238316.2 | 18.7 | 50 | 1 | 97.08 | Connected to grid
Site B | Installer | Logger/50K-M0(SiteB) | 2025-10-17 09:20:00 DST | 4.105 | 4.208 | 4.71 | 238316.55 | 18.9 | 50 | 1 | 97.56 | Connected to grid
Site B | Installer | Logger/50K-M0(SiteB) | 2025-10-17 09:25:00 DST | 4.141 | 4.264 | 5.06 | 238316.89 | 19.1 | 50 | 1 | 97.11 | Connected to grid
Site B | Installer | Logger/50K-M0(SiteB) | 2025-10-17 09:30:00 DST | 4.626 | 4.755 | 5.42 | 238317.26 | 19.3 | 50.02 | 1 | 97.31 | Connected to grid
Site B | Installer | Logger/50K-M0(SiteB) | 2025-10-17 09:35:00 DST | 4.537 | 4.673 | 5.81 | 238317.68 | 19.5 | 49.99 | 1 | 97.1 | Connected to grid
Site B | Installer | Logger/50K-M0(SiteB) | 2025-10-17 09:40:00 DST | 4.755 | 4.887 | 6.2 | 238318.08 | 19.7 | 50.03 | 1 | 97.31 | Connected to grid
Site B | Installer | Logger/50K-M0(SiteB) | 2025-10-17 09:45:00 DST | 4.999 | 5.135 | 6.61 | 238318.5 | 19.9 | 49.98 | 1 | 97.31 | Connected to grid
Site B | Installer | Logger/50K-M0(SiteB) | 2025-10-17 09:50:00 DST | 4.988 | 5.125 | 7.03 | 238318.94 | 20.1 | 49.99 | 1 | 97.31 | Connected to grid
Site B | Installer | Logger/50K-M0(SiteB) | 2025-10-17 09:55:00 DST | 5.467 | 5.612 | 7.46 | 238319.37 | 20.1 | 50.02 | 1 | 97.45 | Connected to grid
Site B | Installer | Logger/50K-M0(SiteB) | 2025-10-17 10:00:00 DST | 5.519 | 5.662 | 7.92 | 238319.87 | 20.3 | 49.98 | 1 | 97.47 | Connected to grid
Site B | Installer | Logger/50K-M0(SiteB) | 2025-10-17 10:05:00 DST | 5.242 | 5.379 | 8.37 | 238320.33 | 20.5 | 49.97 | 1 | 97.47 | Connected to grid
Site B | Installer | Logger/50K-M0(SiteB) | 2025-10-17 10:10:00 DST | 6.1 | 6.262 | 8.83 | 238320.79 | 20.5 | 50.01 | 1 | 97.49 | Connected to grid
Site B | Installer | Logger/50K-M0(SiteB) | 2025-10-17 10:15:00 DST | 8.109 | 8.248 | 9.42 | 238321.4 | 20.7 | 49.98 | 1 | 98.3 | Connected to grid
Site B | Installer | Logger/50K-M0(SiteB) | 2025-10-17 10:20:00 DST | 9.645 | 9.81 | 10.16 | 238322.16 | 20.7 | 50.01 | 1 | 98.3 | Connected to grid
Site B | Installer | Logger/50K-M0(SiteB) | 2025-10-17 10:25:00 DST | 14.415 | 14.656 | 11.07 | 238323.1 | 20.9 | 50.03 | 1 | 98.35 | Connected to grid
Site B | Installer | Logger/50K-M0(SiteB) | 2025-10-17 10:30:00 DST | 10.402 | 10.58 | 11.96 | 238324 | 21.1 | 49.99 | 1 | 98.35 | Connected to grid
Site B | Installer | Logger/50K-M0(SiteB) | 2025-10-17 10:35:00 DST | 12.888 | 13.103 | 13.21 | 238325.25 | 21.1 | 50 | 1 | 98.33 | Connected to grid
Site B | Installer | Logger/50K-M0(SiteB) | 2025-10-17 10:40:00 DST | 12.002 | 12.202 | 14.29 | 238326.39 | 21.3 | 50.03 | 1 | 98.34 | Connected to grid
Site B | Installer | Logger/50K-M0(SiteB) | 2025-10-17 10:45:00 DST | 10.086 | 10.257 | 15.18 | 238327.31 | 21.5 | 50 | 1 | 98.34 | Connected to grid
Site B | Installer | Logger/50K-M0(SiteB) | 2025-10-17 10:50:00 DST | 9.01 | 9.21 | 15.98 | 238328.09 | 21.5 | 49.99 | 1 | 97.94 | Connected to grid
Site B | Installer | Logger/50K-M0(SiteB) | 2025-10-17 10:55:00 DST | 9.25 | 9.445 | 16.73 | 238328.89 | 21.7 | 50.01 | 1 | 97.94 | Connected to grid
Site B | Installer | Logger/50K-M0(SiteB) | 2025-10-17 11:00:00 DST | 10.276 | 10.444 | 17.55 | 238329.74 | 21.7 | 49.98 | 1 | 98.32 | Connected to grid
Site B | Installer | Logger/50K-M0(SiteB) | 2025-10-17 11:05:00 DST | 9.755 | 9.961 | 18.4 | 238330.59 | 21.9 | 49.97 | 1 | 97.93 | Connected to grid
Site B | Installer | Logger/50K-M0(SiteB) | 2025-10-17 11:10:00 DST | 9.402 | 9.602 | 19.19 | 238331.38 | 22.1 | 50.03 | 1 | 97.93 | Connected to grid
Site B | Installer | Logger/50K-M0(SiteB) | 2025-10-17 11:15:00 DST | 8.773 | 8.95 | 19.94 | 238332.17 | 22.3 | 50.01 | 1 | 97.93 | Connected to grid
Site B | Installer | Logger/50K-M0(SiteB) | 2025-10-17 11:20:00 DST | 7.959 | 8.128 | 20.62 | 238332.87 | 22.5 | 50 | 1 | 97.93 | Connected to grid
Site B | Installer | Logger/50K-M0(SiteB) | 2025-10-17 11:25:00 DST | 10.723 | 10.949 | 21.35 | 238333.62 | 22.7 | 49.99 | 1 | 97.94 | Connected to grid
Site B | Installer | Logger/50K-M0(SiteB) | 2025-10-17 11:30:00 DST | 12.262 | 12.519 | 22.28 | 238334.55 | 22.7 | 49.98 | 1 | 97.96 | Connected to grid
Site B | Installer | Logger/50K-M0(SiteB) | 2025-10-17 11:35:00 DST | 15.061 | 15.309 | 23.42 | 238335.74 | 22.9 | 50 | 1 | 98.37 | Connected to grid
Site B | Installer | Logger/50K-M0(SiteB) | 2025-10-17 11:40:00 DST | 22.705 | 23.086 | 24.9 | 238337.25 | 23.1 | 50.04 | 1 | 98.32 | Connected to grid
Site B | Installer | Logger/50K-M0(SiteB) | 2025-10-17 11:45:00 DST | 34.381 | 35.087 | 27.84 | 238340.24 | 23.3 | 50.01 | 1 | 97.98 | Connected to grid
Site B | Installer | Logger/50K-M0(SiteB) | 2025-10-17 11:50:00 DST | 28.782 | 29.352 | 30.28 | 238342.74 | 23.5 | 50 | 1 | 98.04 | Connected to grid
Site B | Installer | Logger/50K-M0(SiteB) | 2025-10-17 11:55:00 DST | 25.559 | 26.068 | 32.97 | 238345.48 | 23.9 | 50.03 | 1 | 98.08 | Connected to grid
Site B | Installer | Logger/50K-M0(SiteB) | 2025-10-17 12:00:00 DST | 37.355 | 38.137 | 35.99 | 238348.57 | 24.3 | 50.05 | 1 | 97.87 | Connected to grid
Site B | Installer | Logger/50K-M0(SiteB) | 2025-10-17 12:05:00 DST | 36.126 | 36.878 | 39.15 | 238351.81 | 24.7 | 49.97 | 1 | 97.95 | Connected to grid
Site B | Installer | Logger/50K-M0(SiteB) | 2025-10-17 12:10:00 DST | 27.76 | 28.312 | 41.54 | 238354.25 | 25.3 | 50.03 | 1 | 98.05 | Connected to grid
Site B | Installer | Logger/50K-M0(SiteB) | 2025-10-17 12:15:00 DST | 30.477 | 31.095 | 44.45 | 238357.23 | 25.9 | 50 | 1 | 98 | Connected to grid
Site B | Installer | Logger/50K-M0(SiteB) | 2025-10-17 12:20:00 DST | 34.957 | 35.685 | 47.13 | 238359.95 | 26.5 | 49.99 | 1 | 97.92 | Connected to grid
Site B | Installer | Logger/50K-M0(SiteB) | 2025-10-17 12:25:00 DST | 40.276 | 41.014 | 50.36 | 238363.24 | 28.1 | 50.02 | 1 | 98.2 | Connected to grid
Site B | Installer | Logger/50K-M0(SiteB) | 2025-10-17 12:30:00 DST | 40.761 | 41.513 | 53.39 | 238366.4 | 29.7 | 50.04 | 1 | 98.24 | Connected to grid
Site B | Installer | Logger/50K-M0(SiteB) | 2025-10-17 12:35:00 DST | 41.172 | 41.926 | 56.79 | 238369.82 | 31.1 | 50 | 1 | 98.24 | Connected to grid
Site B | Installer | Logger/50K-M0(SiteB) | 2025-10-17 12:40:00 DST | 36.651 | 37.296 | 60.18 | 238373.29 | 32.3 | 50.02 | 1 | 98.24 | Connected to grid
Site B | Installer | Logger/50K-M0(SiteB) | 2025-10-17 12:45:00 DST | 39.056 | 39.76 | 63.27 | 238376.45 | 32.9 | 50 | 1 | 98.21 | Connected to grid
Site B | Installer | Logger/50K-M0(SiteB) | 2025-10-17 12:50:00 DST | 38.621 | 39.273 | 66.66 | 238379.89 | 33.7 | 50 | 1 | 98.34 | Connected to grid
Site B | Installer | Logger/50K-M0(SiteB) | 2025-10-17 12:55:00 DST | 22.143 | 22.578 | 68.83 | 238382.12 | 33.7 | 50.03 | 1 | 98.06 | Connected to grid
Site B | Installer | Logger/50K-M0(SiteB) | 2025-10-17 13:00:00 DST | 41.719 | 42.488 | 71.75 | 238385.11 | 33.7 | 50.02 | 1 | 98.18 | Connected to grid
Site B | Installer | Logger/50K-M0(SiteB) | 2025-10-17 13:05:00 DST | 34.774 | 35.375 | 75.13 | 238388.55 | 34.7 | 49.98 | 1 | 98.22 | Connected to grid
Site B | Installer | Logger/50K-M0(SiteB) | 2025-10-17 13:10:00 DST | 42.745 | 43.537 | 78.53 | 238392 | 35.5 | 50.01 | 1 | 98.18 | Connected to grid
Site B | Installer | Logger/50K-M0(SiteB) | 2025-10-17 13:15:00 DST | 33.92 | 34.496 | 81.69 | 238395.24 | 36.1 | 50 | 1 | 98.28 | Connected to grid
Site B | Installer | Logger/50K-M0(SiteB) | 2025-10-17 13:20:00 DST | 20.919 | 21.257 | 84.67 | 238398.29 | 36.5 | 49.99 | 1 | 98.39 | Connected to grid
Site B | Installer | Logger/50K-M0(SiteB) | 2025-10-17 13:25:00 DST | 21.795 | 22.144 | 86.92 | 238400.56 | 36.1 | 50.02 | 1 | 98.42 | Connected to grid
Site B | Installer | Logger/50K-M0(SiteB) | 2025-10-17 13:30:00 DST | 21.2 | 21.619 | 88.66 | 238402.36 | 35.5 | 50.02 | 1 | 98.07 | Connected to grid
Site B | Installer | Logger/50K-M0(SiteB) | 2025-10-17 13:35:00 DST | 22.576 | 23.025 | 90.7 | 238404.44 | 34.7 | 49.98 | 1 | 98.09 | Connected to grid
Site B | Installer | Logger/50K-M0(SiteB) | 2025-10-17 13:40:00 DST | 25.758 | 26.271 | 92.55 | 238406.32 | 34.1 | 50.01 | 1 | 98.05 | Connected to grid
Site B | Installer | Logger/50K-M0(SiteB) | 2025-10-17 13:45:00 DST | 18.724 | 19.09 | 94.55 | 238408.39 | 33.7 | 49.99 | 1 | 98.04 | Connected to grid
Site B | Installer | Logger/50K-M0(SiteB) | 2025-10-17 13:50:00 DST | 13.315 | 13.581 | 95.84 | 238409.7 | 33.5 | 49.99 | 1 | 98.04 | Connected to grid
Site B | Installer | Logger/50K-M0(SiteB) | 2025-10-17 13:55:00 DST | 12.399 | 12.665 | 96.9 | 238410.8 | 33.1 | 50.01 | 1 | 98.04 | Connected to grid
Site B | Installer | Logger/50K-M0(SiteB) | 2025-10-17 14:00:00 DST | 10.565 | 10.785 | 97.87 | 238411.78 | 32.7 | 50.01 | 1 | 98.04 | Connected to grid
Site B | Installer | Logger/50K-M0(SiteB) | 2025-10-17 14:05:00 DST | 8.856 | 9.041 | 98.67 | 238412.6 | 32.3 | 50 | 1 | 97.94 | Connected to grid
Site B | Installer | Logger/50K-M0(SiteB) | 2025-10-17 14:10:00 DST | 9.148 | 9.339 | 99.41 | 238413.35 | 31.9 | 49.99 | 1 | 97.94 | Connected to grid
Site B | Installer | Logger/50K-M0(SiteB) | 2025-10-17 14:15:00 DST | 8.881 | 9.067 | 100.18 | 238414.15 | 31.7 | 49.99 | 1 | 97.94 | Connected to grid
Site B | Installer | Logger/50K-M0(SiteB) | 2025-10-17 14:20:00 DST | 11.508 | 11.748 | 101 | 238414.99 | 31.3 | 50 | 1 | 97.94 | Connected to grid
Site B | Installer | Logger/50K-M0(SiteB) | 2025-10-17 14:25:00 DST | 14.612 | 14.906 | 102.12 | 238416.14 | 31.1 | 50.02 | 1 | 98.04 | Connected to grid
Site B | Installer | Logger/50K-M0(SiteB) | 2025-10-17 14:30:00 DST | 14.581 | 14.873 | 103.36 | 238417.38 | 30.7 | 50.02 | 1 | 98.04 | Connected to grid
Site B | Installer | Logger/50K-M0(SiteB) | 2025-10-17 14:35:00 DST | 13.823 | 14.103 | 104.52 | 238418.61 | 30.5 | 49.99 | 1 | 98.04 | Connected to grid
Site B | Installer | Logger/50K-M0(SiteB) | 2025-10-17 14:40:00 DST | 16.465 | 16.787 | 105.82 | 238419.92 | 30.3 | 50 | 1 | 98.04 | Connected to grid
Site B | Installer | Logger/50K-M0(SiteB) | 2025-10-17 14:45:00 DST | 14.675 | 14.97 | 107.12 | 238421.24 | 30.1 | 49.99 | 1 | 98.04 | Connected to grid
Site B | Installer | Logger/50K-M0(SiteB) | 2025-10-17 14:50:00 DST | 15.952 | 16.266 | 108.4 | 238422.54 | 29.9 | 50.01 | 1 | 98.04 | Connected to grid
Site B | Installer | Logger/50K-M0(SiteB) | 2025-10-17 14:55:00 DST | 14.897 | 15.196 | 109.69 | 238423.86 | 29.7 | 49.99 | 1 | 98.04 | Connected to grid
Site B | Installer | Logger/50K-M0(SiteB) | 2025-10-17 15:00:00 DST | 13.895 | 14.174 | 110.89 | 238425.11 | 29.5 | 50.02 | 1 | 98.04 | Connected to grid
Site B | Installer | Logger/50K-M0(SiteB) | 2025-10-17 15:05:00 DST | 12.248 | 12.505 | 111.97 | 238426.2 | 29.3 | 50 | 1 | 98.04 | Connected to grid
Site B | Installer | Logger/50K-M0(SiteB) | 2025-10-17 15:10:00 DST | 12.61 | 12.866 | 113.01 | 238427.26 | 29.1 | 50.01 | 1 | 98.04 | Connected to grid
Site B | Installer | Logger/50K-M0(SiteB) | 2025-10-17 15:15:00 DST | 14.111 | 14.394 | 114.11 | 238428.4 | 28.9 | 49.99 | 1 | 98.04 | Connected to grid
Site B | Installer | Logger/50K-M0(SiteB) | 2025-10-17 15:20:00 DST | 15.509 | 15.814 | 115.36 | 238429.65 | 28.9 | 50.02 | 1 | 98.04 | Connected to grid
Site B | Installer | Logger/50K-M0(SiteB) | 2025-10-17 15:25:00 DST | 17.697 | 18.043 | 116.77 | 238431.14 | 28.7 | 49.99 | 1 | 98.08 | Connected to grid
Site B | Installer | Logger/50K-M0(SiteB) | 2025-10-17 15:30:00 DST | 15.288 | 15.582 | 118.16 | 238432.53 | 28.7 | 50 | 1 | 98.08 | Connected to grid
Site B | Installer | Logger/50K-M0(SiteB) | 2025-10-17 15:35:00 DST | 14.257 | 14.545 | 119.39 | 238433.81 | 28.7 | 50 | 1 | 98.02 | Connected to grid
Site B | Installer | Logger/50K-M0(SiteB) | 2025-10-17 15:40:00 DST | 11.603 | 11.843 | 120.45 | 238434.88 | 28.7 | 49.99 | 1 | 98.02 | Connected to grid
Site B | Installer | Logger/50K-M0(SiteB) | 2025-10-17 15:45:00 DST | 12.845 | 13.106 | 121.46 | 238435.89 | 28.7 | 50 | 1 | 98.02 | Connected to grid
Site B | Installer | Logger/50K-M0(SiteB) | 2025-10-17 15:50:00 DST | 15.313 | 15.616 | 122.62 | 238437.09 | 28.7 | 50.01 | 1 | 98.02 | Connected to grid
Site B | Installer | Logger/50K-M0(SiteB) | 2025-10-17 15:55:00 DST | 29.304 | 29.914 | 124.28 | 238438.79 | 28.7 | 50 | 1 | 97.98 | Connected to grid
Site B | Installer | Logger/50K-M0(SiteB) | 2025-10-17 16:00:00 DST | 26.435 | 26.961 | 126.23 | 238440.78 | 28.7 | 50 | 1 | 98.12 | Connected to grid
Site B | Installer | Logger/50K-M0(SiteB) | 2025-10-17 16:05:00 DST | 24.12 | 24.599 | 127.99 | 238442.56 | 28.9 | 50 | 1 | 98.01 | Connected to grid
Site B | Installer | Logger/50K-M0(SiteB) | 2025-10-17 16:10:00 DST | 28.141 | 28.716 | 130.3 | 238444.96 | 29.1 | 50 | 1 | 98.01 | Connected to grid
Site B | Installer | Logger/50K-M0(SiteB) | 2025-10-17 16:15:00 DST | 26.665 | 27.195 | 132.58 | 238447.27 | 29.1 | 50.01 | 1 | 98.05 | Connected to grid
Site B | Installer | Logger/50K-M0(SiteB) | 2025-10-17 16:20:00 DST | 25.94 | 26.373 | 134.76 | 238449.5 | 29.3 | 49.99 | 1 | 98.36 | Connected to grid
Site B | Installer | Logger/50K-M0(SiteB) | 2025-10-17 16:25:00 DST | 24.702 | 25.112 | 136.9 | 238451.69 | 29.7 | 50.02 | 1 | 98.37 | Connected to grid
Site B | Installer | Logger/50K-M0(SiteB) | 2025-10-17 16:30:00 DST | 12.66 | 12.917 | 138.41 | 238453.25 | 30.1 | 49.99 | 1 | 98.02 | Connected to grid
Site B | Installer | Logger/50K-M0(SiteB) | 2025-10-17 16:35:00 DST | 10.397 | 10.613 | 139.37 | 238454.22 | 30.3 | 49.99 | 1 | 98.02 | Connected to grid
Site B | Installer | Logger/50K-M0(SiteB) | 2025-10-17 16:40:00 DST | 8.467 | 8.643 | 140.14 | 238455 | 30.5 | 49.98 | 1 | 98.02 | Connected to grid
Site B | Installer | Logger/50K-M0(SiteB) | 2025-10-17 16:45:00 DST | 8.181 | 8.351 | 140.83 | 238455.73 | 30.5 | 49.99 | 1 | 98.02 | Connected to grid
Site B | Installer | Logger/50K-M0(SiteB) | 2025-10-17 16:50:00 DST | 7.773 | 7.933 | 141.5 | 238456.41 | 30.5 | 50.01 | 1 | 98.02 | Connected to grid
Site B | Installer | Logger/50K-M0(SiteB) | 2025-10-17 16:55:00 DST | 6.727 | 6.886 | 142.11 | 238457.03 | 30.5 | 49.99 | 1 | 97.69 | Connected to grid
Site B | Installer | Logger/50K-M0(SiteB) | 2025-10-17 17:00:00 DST | 5.47 | 5.608 | 142.61 | 238457.54 | 30.5 | 50.01 | 1 | 97.56 | Connected to grid
Site B | Installer | Logger/50K-M0(SiteB) | 2025-10-17 17:05:00 DST | 4.982 | 5.113 | 143.05 | 238457.99 | 30.3 | 50.04 | 1 | 97.43 | Connected to grid
Site B | Installer | Logger/50K-M0(SiteB) | 2025-10-17 17:10:00 DST | 4.381 | 4.509 | 143.44 | 238458.4 | 30.3 | 49.97 | 1 | 97.19 | Connected to grid
Site B | Installer | Logger/50K-M0(SiteB) | 2025-10-17 17:15:00 DST | 3.658 | 3.755 | 143.77 | 238458.74 | 30.1 | 49.98 | 1 | 97.58 | Connected to grid
Site B | Installer | Logger/50K-M0(SiteB) | 2025-10-17 17:20:00 DST | 2.814 | 2.895 | 144.05 | 238459.02 | 29.9 | 50 | 1 | 97.19 | Connected to grid
Site B | Installer | Logger/50K-M0(SiteB) | 2025-10-17 17:25:00 DST | 2.401 | 2.489 | 144.26 | 238459.25 | 29.9 | 49.98 | 1 | 96.71 | Connected to grid
Site B | Installer | Logger/50K-M0(SiteB) | 2025-10-17 17:30:00 DST | 2.324 | 2.403 | 144.46 | 238459.46 | 29.7 | 49.98 | 1 | 96.71 | Connected to grid
Site B | Installer | Logger/50K-M0(SiteB) | 2025-10-17 17:35:00 DST | 2.102 | 2.179 | 144.65 | 238459.65 | 29.5 | 50 | 1 | 96.41 | Connected to grid
Site B | Installer | Logger/50K-M0(SiteB) | 2025-10-17 17:40:00 DST | 1.776 | 1.866 | 144.81 | 238459.82 | 29.5 | 49.97 | 1 | 95.69 | Connected to grid
Site B | Installer | Logger/50K-M0(SiteB) | 2025-10-17 17:45:00 DST | 1.42 | 1.492 | 144.94 | 238459.95 | 29.3 | 49.98 | 1 | 95.13 | Connected to grid
Site B | Installer | Logger/50K-M0(SiteB) | 2025-10-17 17:50:00 DST | 1.222 | 1.294 | 145.05 | 238460.06 | 29.1 | 50.01 | 1 | 94.29 | Connected to grid
Site B | Installer | Logger/50K-M0(SiteB) | 2025-10-17 17:55:00 DST | 1.05 | 1.109 | 145.14 | 238460.19 | 28.7 | 49.98 | 1 | 94.14 | Connected to grid
Site B | Installer | Logger/50K-M0(SiteB) | 2025-10-17 18:00:00 DST | 0.899 | 0.977 | 145.23 | 238460.26 | 28.5 | 49.99 | 1 | 92.89 | Connected to grid
Site B | Installer | Logger/50K-M0(SiteB) | 2025-10-17 18:05:00 DST | 0.756 | 0.839 | 145.3 | 238460.32 | 28.3 | 50.03 | 1 | 91.17 | Connected to grid
Site B | Installer | Logger/50K-M0(SiteB) | 2025-10-17 18:10:00 DST | 0.563 | 0.618 | 145.35 | 238460.41 | 28.3 | 49.97 | 1 | 90.8 | Connected to grid
Site B | Installer | Logger/50K-M0(SiteB) | 2025-10-17 18:15:00 DST | 0.384 | 0.455 | 145.39 | 238460.45 | 28.1 | 50 | 1 | 83.47 | Connected to grid
Site B | Installer | Logger/50K-M0(SiteB) | 2025-10-17 18:20:00 DST | 0.249 | 0.313 | 145.42 | 238460.49 | 27.9 | 50.01 | 1 | 79.27 | Connected to grid
Site B | Installer | Logger/50K-M0(SiteB) | 2025-10-17 18:25:00 DST | 0.119 | 0.141 | 145.43 | 238460.51 | 27.9 | 50 | 1 | 79.78 | Connected to grid
Site B | Installer | Logger/50K-M0(SiteB) | 2025-10-17 18:30:00 DST | 0.021 | 0.021 | 145.44 | 238460.54 | 27.7 | 50.01 | 1 | 79.52 | Connected to grid
Site B | Installer | Logger/50K-M0(SiteB) | 2025-10-17 18:35:00 DST | 0 | 0 | 145.44 | 238460.55 | 27.5 | 50 | 0 | 0 | Connected to grid
Site B | Installer | Logger/50K-M0(SiteB) | 2025-10-17 18:40:00 DST | 0 | 0 | 145.44 | 238460.55 | 27.3 | 49.95 | 0 | 0 | Standby: detecting sunlight
Site B | Installer | Logger/50K-M0(SiteB) | 2025-10-17 18:45:00 DST | 0 | 0 | 145.44 | 238460.55 | 27.1 | 50 | 0 | 0 | Standby: detecting sunlight
Site B | Installer | Logger/50K-M0(SiteB) | 2025-10-17 18:50:00 DST | 0 | 0 | 145.44 | 238460.55 | 26.9 | 50.02 | 0 | 0 | Standby: initializing
Site B | Installer | Logger/50K-M0(SiteB) | 2025-10-17 18:55:00 DST | 0 | 0 | 145.44 | 238460.55 | 26.9 | 50.02 | 0 | 0 | Standby: initializing
Site B | Installer | Logger/50K-M0(SiteB) | 2025-10-17 19:00:00 DST | 0 | 0 | 145.44 | 238460.55 | 26.7 | 50.02 | 0 | 0 | Standby: initializing
Site B | Installer | Logger/50K-M0(SiteB) | 2025-10-17 19:05:00 DST | 0 | 0 | 145.44 | 238460.55 | 26.6 | 0 | 0 | 0 | Standby: no sunlight
Site B | Installer | Logger/50K-M0(SiteB) | 2025-10-18 00:00:00 DST | 0 | 0 | 0 | 238460.55 | 20.2 | 0 | 0 | 0 | Standby: no sunlight
Site B | Installer | Logger/50K-M0(SiteB) | 2025-10-18 07:35:00 DST | 0 | 0 | 0 | 238460.55 | 19 | 0 | 0 | 0 | Standby: initializing
Site B | Installer | Logger/50K-M0(SiteB) | 2025-10-18 07:40:00 DST | 0 | 0 | 0 | 238460.55 | 19 | 49.99 | 0 | 0 | Standby: detecting sunlight
Site B | Installer | Logger/50K-M0(SiteB) | 2025-10-18 07:45:00 DST | 0.06 | 0.092 | 0 | 238460.55 | 18.8 | 49.99 | 0.999 | 74.58 | Connected to grid
Site B | Installer | Logger/50K-M0(SiteB) | 2025-10-18 07:50:00 DST | 0.071 | 0.098 | 0.01 | 238460.57 | 18.8 | 50.02 | 0.999 | 74.58 | Connected to grid
Site B | Installer | Logger/50K-M0(SiteB) | 2025-10-18 07:55:00 DST | 0.208 | 0.256 | 0.02 | 238460.59 | 18.8 | 49.96 | 1 | 81.8 | Connected to grid
Site B | Installer | Logger/50K-M0(SiteB) | 2025-10-18 08:00:00 DST | 0.38 | 0.446 | 0.04 | 238460.61 | 18.8 | 50.02 | 1 | 84.05 | Connected to grid
Site B | Installer | Logger/50K-M0(SiteB) | 2025-10-18 08:05:00 DST | 0.553 | 0.626 | 0.08 | 238460.66 | 19 | 50.02 | 1 | 88.24 | Connected to grid
Site B | Installer | Logger/50K-M0(SiteB) | 2025-10-18 08:10:00 DST | 0.787 | 0.86 | 0.13 | 238460.72 | 19 | 49.95 | 1 | 91.48 | Connected to grid
Site B | Installer | Logger/50K-M0(SiteB) | 2025-10-18 08:15:00 DST | 0.883 | 0.954 | 0.21 | 238460.78 | 19.2 | 49.98 | 1 | 93.25 | Connected to grid
Site B | Installer | Logger/50K-M0(SiteB) | 2025-10-18 08:20:00 DST | 1.158 | 1.227 | 0.29 | 238460.89 | 19.2 | 49.98 | 1 | 94.55 | Connected to grid
Site B | Installer | Logger/50K-M0(SiteB) | 2025-10-18 08:25:00 DST | 1.735 | 1.814 | 0.41 | 238461.01 | 19.4 | 49.98 | 1 | 95.86 | Connected to grid
Site B | Installer | Logger/50K-M0(SiteB) | 2025-10-18 08:30:00 DST | 1.894 | 1.974 | 0.56 | 238461.18 | 19.4 | 49.99 | 1 | 95.75 | Connected to grid
Site B | Installer | Logger/50K-M0(SiteB) | 2025-10-18 08:35:00 DST | 2.008 | 2.09 | 0.73 | 238461.31 | 19.6 | 50.01 | 1 | 95.87 | Connected to grid
Site B | Installer | Logger/50K-M0(SiteB) | 2025-10-18 08:40:00 DST | 2.522 | 2.618 | 0.92 | 238461.54 | 19.8 | 49.98 | 1 | 96.41 | Connected to grid
Site B | Installer | Logger/50K-M0(SiteB) | 2025-10-18 08:45:00 DST | 2.824 | 2.929 | 1.13 | 238461.77 | 20 | 49.96 | 1 | 96.71 | Connected to grid
Site B | Installer | Logger/50K-M0(SiteB) | 2025-10-18 08:50:00 DST | 3.6 | 3.704 | 1.41 | 238462.06 | 20.2 | 49.98 | 1 | 97.21 | Connected to grid
Site B | Installer | Logger/50K-M0(SiteB) | 2025-10-18 08:55:00 DST | 2.713 | 2.811 | 1.68 | 238462.32 | 20.2 | 49.98 | 1 | 96.68 | Connected to grid
Site B | Installer | Logger/50K-M0(SiteB) | 2025-10-18 09:00:00 DST | 1.828 | 1.908 | 1.86 | 238462.51 | 20.4 | 49.96 | 1 | 95.81 | Connected to grid
Site B | Installer | Logger/50K-M0(SiteB) | 2025-10-18 09:05:00 DST | 1.715 | 1.789 | 2.01 | 238462.65 | 20.6 | 50.01 | 1 | 95.81 | Connected to grid
Site B | Installer | Logger/50K-M0(SiteB) | 2025-10-18 09:10:00 DST | 2.004 | 2.091 | 2.15 | 238462.81 | 20.8 | 49.98 | 1 | 95.88 | Connected to grid
Site B | Installer | Logger/50K-M0(SiteB) | 2025-10-18 09:15:00 DST | 3.193 | 3.298 | 2.37 | 238463.04 | 21 | 49.97 | 1 | 96.83 | Connected to grid
Site B | Installer | Logger/50K-M0(SiteB) | 2025-10-18 09:20:00 DST | 3.706 | 3.817 | 2.66 | 238463.35 | 21 | 49.98 | 1 | 97.21 | Connected to grid
Site B | Installer | Logger/50K-M0(SiteB) | 2025-10-18 09:25:00 DST | 4.586 | 4.704 | 3 | 238463.66 | 21.2 | 50 | 1 | 97.5 | Connected to grid
Site B | Installer | Logger/50K-M0(SiteB) | 2025-10-18 09:30:00 DST | 6.018 | 6.134 | 3.44 | 238464.14 | 21.4 | 50 | 1 | 98.14 | Connected to grid
Site B | Installer | Logger/50K-M0(SiteB) | 2025-10-18 09:35:00 DST | 6.836 | 6.999 | 3.99 | 238464.68 | 21.6 | 50.02 | 1 | 97.77 | Connected to grid
Site B | Installer | Logger/50K-M0(SiteB) | 2025-10-18 09:40:00 DST | 7.447 | 7.618 | 4.58 | 238465.27 | 21.6 | 50.02 | 1 | 97.76 | Connected to grid
Site B | Installer | Logger/50K-M0(SiteB) | 2025-10-18 09:45:00 DST | 7.951 | 8.113 | 5.23 | 238465.97 | 21.8 | 50.01 | 1 | 98.04 | Connected to grid
Site B | Installer | Logger/50K-M0(SiteB) | 2025-10-18 09:50:00 DST | 8.81 | 8.95 | 5.92 | 238466.66 | 21.8 | 49.98 | 1 | 98.43 | Connected to grid
Site B | Installer | Logger/50K-M0(SiteB) | 2025-10-18 09:55:00 DST | 9.684 | 9.877 | 6.7 | 238467.44 | 22 | 50.02 | 1 | 98.05 | Connected to grid
Site B | Installer | Logger/50K-M0(SiteB) | 2025-10-18 10:00:00 DST | 9.817 | 10.014 | 7.51 | 238468.29 | 22.2 | 49.98 | 1 | 98.03 | Connected to grid
Site B | Installer | Logger/50K-M0(SiteB) | 2025-10-18 10:05:00 DST | 9.839 | 10.036 | 8.33 | 238469.1 | 22.4 | 49.96 | 1 | 98.04 | Connected to grid
Site B | Installer | Logger/50K-M0(SiteB) | 2025-10-18 10:10:00 DST | 8.959 | 9.134 | 9.11 | 238469.88 | 22.6 | 50.01 | 1 | 98.04 | Connected to grid
Site B | Installer | Logger/50K-M0(SiteB) | 2025-10-18 10:15:00 DST | 9.118 | 9.301 | 9.85 | 238470.67 | 22.8 | 49.98 | 1 | 98.04 | Connected to grid
Site B | Installer | Logger/50K-M0(SiteB) | 2025-10-18 10:20:00 DST | 9.829 | 10.026 | 10.66 | 238471.47 | 22.8 | 49.98 | 1 | 98.04 | Connected to grid
Site B | Installer | Logger/50K-M0(SiteB) | 2025-10-18 10:25:00 DST | 8.6 | 8.771 | 11.4 | 238472.21 | 23 | 50.02 | 1 | 98.06 | Connected to grid
Site B | Installer | Logger/50K-M0(SiteB) | 2025-10-18 10:30:00 DST | 7.941 | 8.099 | 12.08 | 238472.92 | 23.2 | 49.99 | 1 | 98.06 | Connected to grid
Site B | Installer | Logger/50K-M0(SiteB) | 2025-10-18 10:35:00 DST | 8.173 | 8.335 | 12.72 | 238473.58 | 23.4 | 49.97 | 1 | 98.05 | Connected to grid
Site B | Installer | Logger/50K-M0(SiteB) | 2025-10-18 10:40:00 DST | 13.025 | 13.239 | 13.66 | 238474.51 | 23.4 | 50.05 | 1 | 98.46 | Connected to grid
Site B | Installer | Logger/50K-M0(SiteB) | 2025-10-18 10:45:00 DST | 17.729 | 18.01 | 15.03 | 238475.91 | 23.6 | 50 | 1 | 98.46 | Connected to grid
Site B | Installer | Logger/50K-M0(SiteB) | 2025-10-18 10:50:00 DST | 24.551 | 25.027 | 16.85 | 238477.76 | 24 | 50 | 1 | 98.1 | Connected to grid
Site B | Installer | Logger/50K-M0(SiteB) | 2025-10-18 10:55:00 DST | 36.168 | 36.91 | 19.3 | 238480.28 | 24.8 | 50.03 | 1 | 97.99 | Connected to grid
Site B | Installer | Logger/50K-M0(SiteB) | 2025-10-18 11:00:00 DST | 34.632 | 35.332 | 22.13 | 238483.13 | 26 | 50.03 | 1 | 97.96 | Connected to grid
Site B | Installer | Logger/50K-M0(SiteB) | 2025-10-18 11:05:00 DST | 13.737 | 14.007 | 24.07 | 238485.15 | 27.2 | 49.98 | 1 | 98.12 | Connected to grid
Site B | Installer | Logger/50K-M0(SiteB) | 2025-10-18 11:10:00 DST | 12.044 | 12.287 | 25.16 | 238486.21 | 27.8 | 50.02 | 1 | 98.03 | Connected to grid
Site B | Installer | Logger/50K-M0(SiteB) | 2025-10-18 11:15:00 DST | 10.747 | 10.963 | 26.31 | 238487.4 | 28.2 | 49.97 | 1 | 98.04 | Connected to grid
Site B | Installer | Logger/50K-M0(SiteB) | 2025-10-18 11:20:00 DST | 15.032 | 15.295 | 27.52 | 238488.62 | 28.4 | 49.98 | 1 | 98.2 | Connected to grid
Site B | Installer | Logger/50K-M0(SiteB) | 2025-10-18 11:25:00 DST | 36.956 | 37.71 | 30.48 | 238491.68 | 28.8 | 50 | 1 | 97.99 | Connected to grid
Site B | Installer | Logger/50K-M0(SiteB) | 2025-10-18 11:30:00 DST | 41.269 | 42.137 | 33.62 | 238494.85 | 29.6 | 50 | 1 | 97.99 | Connected to grid
Site B | Installer | Logger/50K-M0(SiteB) | 2025-10-18 11:35:00 DST | 38.866 | 39.558 | 37.07 | 238498.39 | 30.8 | 49.96 | 1 | 98.16 | Connected to grid
Site B | Installer | Logger/50K-M0(SiteB) | 2025-10-18 11:40:00 DST | 14.861 | 15.093 | 39.24 | 238500.56 | 32 | 50.01 | 1 | 98.43 | Connected to grid
Site B | Installer | Logger/50K-M0(SiteB) | 2025-10-18 11:45:00 DST | 13.473 | 13.737 | 40.36 | 238501.71 | 32.4 | 49.98 | 1 | 98.08 | Connected to grid
Site B | Installer | Logger/50K-M0(SiteB) | 2025-10-18 11:50:00 DST | 14.554 | 14.838 | 41.53 | 238502.9 | 32.6 | 50.01 | 1 | 98.08 | Connected to grid
Site B | Installer | Logger/50K-M0(SiteB) | 2025-10-18 11:55:00 DST | 16.402 | 16.715 | 42.8 | 238504.2 | 32.4 | 50.03 | 1 | 98.08 | Connected to grid
Site B | Installer | Logger/50K-M0(SiteB) | 2025-10-18 12:00:00 DST | 16.261 | 16.572 | 44.19 | 238505.61 | 32.2 | 50.01 | 1 | 98.18 | Connected to grid
Site B | Installer | Logger/50K-M0(SiteB) | 2025-10-18 12:05:00 DST | 16.027 | 16.333 | 45.51 | 238506.96 | 32 | 49.99 | 1 | 98.07 | Connected to grid
Site B | Installer | Logger/50K-M0(SiteB) | 2025-10-18 12:10:00 DST | 21.315 | 21.723 | 46.99 | 238508.46 | 31.8 | 50.02 | 1 | 98.07 | Connected to grid
Site B | Installer | Logger/50K-M0(SiteB) | 2025-10-18 12:15:00 DST | 20.915 | 21.318 | 49.16 | 238510.67 | 31.6 | 50 | 1 | 98.14 | Connected to grid
Site B | Installer | Logger/50K-M0(SiteB) | 2025-10-18 12:20:00 DST | 15.321 | 15.613 | 50.65 | 238512.18 | 31.8 | 50.02 | 1 | 98.14 | Connected to grid
Site B | Installer | Logger/50K-M0(SiteB) | 2025-10-18 12:25:00 DST | 15.985 | 16.291 | 51.94 | 238513.51 | 31.8 | 50.02 | 1 | 98.14 | Connected to grid
Site B | Installer | Logger/50K-M0(SiteB) | 2025-10-18 12:30:00 DST | 14.619 | 14.905 | 53.22 | 238514.81 | 31.8 | 50.02 | 1 | 98.14 | Connected to grid
Site B | Installer | Logger/50K-M0(SiteB) | 2025-10-18 12:35:00 DST | 12.94 | 13.196 | 54.36 | 238515.96 | 31.6 | 50 | 1 | 98.14 | Connected to grid
Site B | Installer | Logger/50K-M0(SiteB) | 2025-10-18 12:40:00 DST | 12.709 | 12.959 | 55.43 | 238517.06 | 31.4 | 50.02 | 1 | 98.14 | Connected to grid
Site B | Installer | Logger/50K-M0(SiteB) | 2025-10-18 12:45:00 DST | 11.738 | 11.974 | 56.44 | 238518.07 | 31.4 | 50.02 | 1 | 98.02 | Connected to grid
Site B | Installer | Logger/50K-M0(SiteB) | 2025-10-18 12:50:00 DST | 13.345 | 13.608 | 57.48 | 238519.14 | 31.2 | 50.01 | 1 | 98.02 | Connected to grid
Site B | Installer | Logger/50K-M0(SiteB) | 2025-10-18 12:55:00 DST | 12.14 | 12.384 | 58.57 | 238520.24 | 31 | 50.01 | 1 | 98.02 | Connected to grid
Site B | Installer | Logger/50K-M0(SiteB) | 2025-10-18 13:00:00 DST | 12.331 | 12.58 | 59.57 | 238521.28 | 30.8 | 50 | 1 | 98.02 | Connected to grid
Site B | Installer | Logger/50K-M0(SiteB) | 2025-10-18 13:05:00 DST | 17.992 | 18.279 | 60.79 | 238522.5 | 30.6 | 49.99 | 1 | 98.43 | Connected to grid
Site B | Installer | Logger/50K-M0(SiteB) | 2025-10-18 13:10:00 DST | 21.822 | 22.242 | 62.59 | 238524.34 | 30.6 | 50.02 | 1 | 98.11 | Connected to grid
Site B | Installer | Logger/50K-M0(SiteB) | 2025-10-18 13:15:00 DST | 36.185 | 36.935 | 64.64 | 238526.41 | 30.8 | 50.02 | 1 | 97.99 | Connected to grid
Site B | Installer | Logger/50K-M0(SiteB) | 2025-10-18 13:20:00 DST | 21.486 | 21.904 | 66.58 | 238528.43 | 31.2 | 50.02 | 1 | 98.11 | Connected to grid
Site B | Installer | Logger/50K-M0(SiteB) | 2025-10-18 13:25:00 DST | 22.615 | 23.05 | 68.38 | 238530.23 | 31.4 | 50.03 | 1 | 98.06 | Connected to grid
Site B | Installer | Logger/50K-M0(SiteB) | 2025-10-18 13:30:00 DST | 18.634 | 18.991 | 70.11 | 238531.99 | 31.8 | 50.03 | 1 | 98.07 | Connected to grid
Site B | Installer | Logger/50K-M0(SiteB) | 2025-10-18 13:35:00 DST | 20.091 | 20.48 | 71.71 | 238533.62 | 31.8 | 50 | 1 | 98.07 | Connected to grid
Site B | Installer | Logger/50K-M0(SiteB) | 2025-10-18 13:40:00 DST | 20.753 | 21.155 | 73.44 | 238535.4 | 32 | 50.02 | 1 | 98.07 | Connected to grid
Site B | Installer | Logger/50K-M0(SiteB) | 2025-10-18 13:45:00 DST | 18.165 | 18.513 | 75.05 | 238537.01 | 32 | 49.99 | 1 | 98.07 | Connected to grid
Site B | Installer | Logger/50K-M0(SiteB) | 2025-10-18 13:50:00 DST | 16.663 | 16.982 | 76.52 | 238538.52 | 32.2 | 50.01 | 1 | 98.07 | Connected to grid
Site B | Installer | Logger/50K-M0(SiteB) | 2025-10-18 13:55:00 DST | 17.896 | 18.239 | 77.91 | 238539.92 | 32 | 50.03 | 1 | 98.07 | Connected to grid
Site B | Installer | Logger/50K-M0(SiteB) | 2025-10-18 14:00:00 DST | 18.738 | 19.097 | 79.44 | 238541.49 | 32 | 49.99 | 1 | 98.07 | Connected to grid
Site B | Installer | Logger/50K-M0(SiteB) | 2025-10-18 14:05:00 DST | 18.535 | 18.89 | 81.07 | 238543.13 | 32 | 49.99 | 1 | 98.07 | Connected to grid
Site B | Installer | Logger/50K-M0(SiteB) | 2025-10-18 14:10:00 DST | 18.788 | 19.148 | 82.62 | 238544.74 | 32 | 49.99 | 1 | 98.07 | Connected to grid
Site B | Installer | Logger/50K-M0(SiteB) | 2025-10-18 14:15:00 DST | 19.002 | 19.366 | 84.24 | 238546.36 | 32 | 50 | 1 | 98.07 | Connected to grid
Site B | Installer | Logger/50K-M0(SiteB) | 2025-10-18 14:20:00 DST | 16.252 | 16.561 | 85.68 | 238547.84 | 32 | 49.98 | 1 | 98.07 | Connected to grid
Site B | Installer | Logger/50K-M0(SiteB) | 2025-10-18 14:25:00 DST | 18.935 | 19.298 | 87.11 | 238549.29 | 31.8 | 49.99 | 1 | 98.07 | Connected to grid
Site B | Installer | Logger/50K-M0(SiteB) | 2025-10-18 14:30:00 DST | 16.458 | 16.771 | 88.57 | 238550.77 | 31.8 | 50 | 1 | 98.07 | Connected to grid
Site B | Installer | Logger/50K-M0(SiteB) | 2025-10-18 14:35:00 DST | 16.337 | 16.648 | 89.93 | 238552.14 | 31.6 | 49.98 | 1 | 98.07 | Connected to grid
Site B | Installer | Logger/50K-M0(SiteB) | 2025-10-18 14:40:00 DST | 12.468 | 12.72 | 91.15 | 238553.39 | 31.6 | 49.97 | 1 | 98.07 | Connected to grid
Site B | Installer | Logger/50K-M0(SiteB) | 2025-10-18 14:45:00 DST | 12 | 12.241 | 92.17 | 238554.43 | 31.6 | 50.01 | 1 | 98.07 | Connected to grid
Site B | Installer | Logger/50K-M0(SiteB) | 2025-10-18 14:50:00 DST | 10.593 | 10.806 | 93.11 | 238555.4 | 31.2 | 49.98 | 1 | 98.07 | Connected to grid
Site B | Installer | Logger/50K-M0(SiteB) | 2025-10-18 14:55:00 DST | 7.469 | 7.641 | 93.88 | 238556.18 | 30.8 | 50 | 1 | 97.76 | Connected to grid
Site B | Installer | Logger/50K-M0(SiteB) | 2025-10-18 15:00:00 DST | 5.408 | 5.504 | 94.4 | 238556.7 | 30.4 | 50.01 | 1 | 98.19 | Connected to grid
Site B | Installer | Logger/50K-M0(SiteB) | 2025-10-18 15:05:00 DST | 5.497 | 5.635 | 94.84 | 238557.15 | 30 | 49.98 | 1 | 97.62 | Connected to grid
Site B | Installer | Logger/50K-M0(SiteB) | 2025-10-18 15:10:00 DST | 5.342 | 5.471 | 95.3 | 238557.61 | 29.6 | 50.01 | 1 | 97.62 | Connected to grid
Site B | Installer | Logger/50K-M0(SiteB) | 2025-10-18 15:15:00 DST | 4.397 | 4.486 | 95.72 | 238558.05 | 29.2 | 50.01 | 1 | 97.94 | Connected to grid
Site B | Installer | Logger/50K-M0(SiteB) | 2025-10-18 15:20:00 DST | 6.313 | 6.459 | 96.14 | 238558.48 | 28.6 | 50 | 1 | 97.64 | Connected to grid
Site B | Installer | Logger/50K-M0(SiteB) | 2025-10-18 15:25:00 DST | 5.802 | 5.944 | 96.67 | 238559 | 28.4 | 49.98 | 1 | 97.62 | Connected to grid
Site B | Installer | Logger/50K-M0(SiteB) | 2025-10-18 15:30:00 DST | 4.521 | 4.617 | 97.09 | 238559.46 | 28.2 | 50.01 | 1 | 97.92 | Connected to grid
Site B | Installer | Logger/50K-M0(SiteB) | 2025-10-18 15:35:00 DST | 4.428 | 4.542 | 97.46 | 238559.81 | 28 | 49.99 | 1 | 97.28 | Connected to grid
Site B | Installer | Logger/50K-M0(SiteB) | 2025-10-18 15:40:00 DST | 4.131 | 4.244 | 97.83 | 238560.22 | 27.6 | 49.97 | 1 | 97.31 | Connected to grid
Site B | Installer | Logger/50K-M0(SiteB) | 2025-10-18 15:45:00 DST | 3.812 | 3.904 | 98.15 | 238560.53 | 27.4 | 49.98 | 1 | 97.79 | Connected to grid
Site B | Installer | Logger/50K-M0(SiteB) | 2025-10-18 15:50:00 DST | 6.254 | 6.405 | 98.54 | 238560.93 | 26.8 | 49.99 | 1 | 97.61 | Connected to grid
Site B | Installer | Logger/50K-M0(SiteB) | 2025-10-18 15:55:00 DST | 8.003 | 8.165 | 99.17 | 238561.55 | 26.6 | 50 | 1 | 98.03 | Connected to grid
Site B | Installer | Logger/50K-M0(SiteB) | 2025-10-18 16:00:00 DST | 5.142 | 5.266 | 99.73 | 238562.15 | 26.4 | 50.02 | 1 | 97.61 | Connected to grid
Site B | Installer | Logger/50K-M0(SiteB) | 2025-10-18 16:05:00 DST | 3.106 | 3.188 | 100.05 | 238562.47 | 26 | 50 | 1 | 97.46 | Connected to grid
Site B | Installer | Logger/50K-M0(SiteB) | 2025-10-18 16:10:00 DST | 2.814 | 2.889 | 100.29 | 238562.72 | 25.8 | 49.97 | 1 | 97.29 | Connected to grid
Site B | Installer | Logger/50K-M0(SiteB) | 2025-10-18 16:15:00 DST | 3.682 | 3.8 | 100.55 | 238562.97 | 25.4 | 49.98 | 1 | 97.16 | Connected to grid
Site B | Installer | Logger/50K-M0(SiteB) | 2025-10-18 16:20:00 DST | 3.158 | 3.242 | 100.86 | 238563.31 | 25.2 | 49.97 | 1 | 97.46 | Connected to grid
Site B | Installer | Logger/50K-M0(SiteB) | 2025-10-18 16:25:00 DST | 2.609 | 2.687 | 101.1 | 238563.54 | 25 | 49.97 | 1 | 97.15 | Connected to grid
Site B | Installer | Logger/50K-M0(SiteB) | 2025-10-18 16:30:00 DST | 2.378 | 2.456 | 101.32 | 238563.79 | 24.8 | 49.96 | 1 | 96.89 | Connected to grid
Site B | Installer | Logger/50K-M0(SiteB) | 2025-10-18 16:35:00 DST | 1.697 | 1.77 | 101.49 | 238563.93 | 24.6 | 49.98 | 1 | 95.87 | Connected to grid
Site B | Installer | Logger/50K-M0(SiteB) | 2025-10-18 16:40:00 DST | 1.254 | 1.329 | 101.6 | 238564.07 | 24.4 | 49.96 | 1 | 94.37 | Connected to grid
Site B | Installer | Logger/50K-M0(SiteB) | 2025-10-18 16:45:00 DST | 1.183 | 1.242 | 101.71 | 238564.17 | 24.4 | 49.96 | 1 | 94.32 | Connected to grid
Site B | Installer | Logger/50K-M0(SiteB) | 2025-10-18 16:50:00 DST | 0.961 | 1.03 | 101.79 | 238564.27 | 24.2 | 50 | 1 | 93.34 | Connected to grid
Site B | Installer | Logger/50K-M0(SiteB) | 2025-10-18 16:55:00 DST | 1.33 | 1.401 | 101.89 | 238564.37 | 24.4 | 49.98 | 1 | 95.24 | Connected to grid
Site B | Installer | Logger/50K-M0(SiteB) | 2025-10-18 17:00:00 DST | 1.453 | 1.523 | 102.01 | 238564.5 | 25 | 50 | 1 | 95.38 | Connected to grid
Site B | Installer | Logger/50K-M0(SiteB) | 2025-10-18 17:05:00 DST | 1.327 | 1.384 | 102.14 | 238564.62 | 25.2 | 50.02 | 1 | 95.5 | Connected to grid
Site B | Installer | Logger/50K-M0(SiteB) | 2025-10-18 17:10:00 DST | 1.327 | 1.39 | 102.25 | 238564.76 | 25 | 49.99 | 1 | 95.41 | Connected to grid
Site B | Installer | Logger/50K-M0(SiteB) | 2025-10-18 17:15:00 DST | 1.192 | 1.248 | 102.35 | 238564.85 | 25 | 49.99 | 1 | 94.78 | Connected to grid
Site B | Installer | Logger/50K-M0(SiteB) | 2025-10-18 17:20:00 DST | 0.76 | 0.828 | 102.43 | 238564.93 | 24.8 | 50.01 | 1 | 91.84 | Connected to grid
Site B | Installer | Logger/50K-M0(SiteB) | 2025-10-18 17:25:00 DST | 0.652 | 0.714 | 102.49 | 238565.01 | 24.8 | 49.98 | 1 | 91.94 | Connected to grid
Site B | Installer | Logger/50K-M0(SiteB) | 2025-10-18 17:30:00 DST | 0.772 | 0.841 | 102.55 | 238565.07 | 24.8 | 49.98 | 1 | 91.81 | Connected to grid
Site B | Installer | Logger/50K-M0(SiteB) | 2025-10-18 17:35:00 DST | 0.705 | 0.771 | 102.62 | 238565.12 | 24.8 | 50.01 | 1 | 91.45 | Connected to grid
Site B | Installer | Logger/50K-M0(SiteB) | 2025-10-18 17:40:00 DST | 0.279 | 0.336 | 102.66 | 238565.2 | 24.6 | 49.95 | 1 | 82.92 | Connected to grid
Site B | Installer | Logger/50K-M0(SiteB) | 2025-10-18 17:45:00 DST | 0.12 | 0.15 | 102.67 | 238565.23 | 24.6 | 49.99 | 1 | 79.78 | Connected to grid
Site B | Installer | Logger/50K-M0(SiteB) | 2025-10-18 17:50:00 DST | 0.1 | 0.12 | 102.68 | 238565.23 | 24.6 | 49.99 | 1 | 83.71 | Connected to grid
Site B | Installer | Logger/50K-M0(SiteB) | 2025-10-18 17:55:00 DST | 0.153 | 0.172 | 102.69 | 238565.23 | 24.6 | 49.96 | 1 | 84.45 | Connected to grid
Site B | Installer | Logger/50K-M0(SiteB) | 2025-10-18 18:00:00 DST | 0.4 | 0.469 | 102.71 | 238565.28 | 24.4 | 50.01 | 1 | 86.21 | Connected to grid
Site B | Installer | Logger/50K-M0(SiteB) | 2025-10-18 18:05:00 DST | 0.772 | 0.846 | 102.76 | 238565.34 | 24.4 | 50.01 | 1 | 91.28 | Connected to grid
Site B | Installer | Logger/50K-M0(SiteB) | 2025-10-18 18:10:00 DST | 0.787 | 0.861 | 102.83 | 238565.41 | 24.4 | 49.99 | 1 | 91.31 | Connected to grid
Site B | Installer | Logger/50K-M0(SiteB) | 2025-10-18 18:15:00 DST | 0.82 | 0.884 | 102.9 | 238565.47 | 24.4 | 49.97 | 1 | 93.15 | Connected to grid
Site B | Installer | Logger/50K-M0(SiteB) | 2025-10-18 18:20:00 DST | 0.617 | 0.679 | 102.96 | 238565.55 | 24.2 | 49.98 | 1 | 91.18 | Connected to grid
Site B | Installer | Logger/50K-M0(SiteB) | 2025-10-18 18:25:00 DST | 0.385 | 0.471 | 103 | 238565.61 | 24.2 | 49.94 | 1 | 83.47 | Connected to grid
Site B | Installer | Logger/50K-M0(SiteB) | 2025-10-18 18:30:00 DST | 0.258 | 0.325 | 103.03 | 238565.63 | 24.2 | 49.98 | 1 | 80.67 | Connected to grid
Site B | Installer | Logger/50K-M0(SiteB) | 2025-10-18 18:35:00 DST | 0.109 | 0.136 | 103.04 | 238565.66 | 24.2 | 50 | 1 | 79.78 | Connected to grid
Site B | Installer | Logger/50K-M0(SiteB) | 2025-10-18 18:40:00 DST | 0.021 | 0.035 | 103.05 | 238565.68 | 24.2 | 49.99 | 1 | 82.97 | Connected to grid
Site B | Installer | Logger/50K-M0(SiteB) | 2025-10-18 18:45:00 DST | 0 | 0 | 103.05 | 238565.68 | 24 | 50.01 | 0 | 0 | Connected to grid
Site B | Installer | Logger/50K-M0(SiteB) | 2025-10-18 18:50:00 DST | 0 | 0 | 103.05 | 238565.68 | 24 | 50.03 | 0 | 0 | Standby: detecting sunlight
Site B | Installer | Logger/50K-M0(SiteB) | 2025-10-18 18:55:00 DST | 0 | 0 | 103.05 | 238565.68 | 24 | 50 | 0 | 0 | Standby: initializing
Site B | Installer | Logger/50K-M0(SiteB) | 2025-10-18 19:00:00 DST | 0 | 0 | 103.05 | 238565.68 | 24 | 50 | 0 | 0 | Standby: initializing
Site B | Installer | Logger/50K-M0(SiteB) | 2025-10-18 19:05:00 DST | 0 | 0 | 103.05 | 238565.68 | 23.8 | 50 | 0 | 0 | Standby: initializing
Site B | Installer | Logger/50K-M0(SiteB) | 2025-10-18 19:10:00 DST | 0 | 0 | 103.05 | 238565.68 | 23.8 | 0 | 0 | 0 | Standby: no sunlight
Site B | Installer | Logger/50K-M0(SiteB) | 2025-10-19 00:00:00 DST | 0 | 0 | 0 | 238565.68 | 18.2 | 0 | 0 | 0 | Standby: no sunlight
Site B | Installer | Logger/50K-M0(SiteB) | 2025-10-19 07:30:00 DST | 0 | 0 | 0 | 238565.68 | 15.4 | 0 | 0 | 0 | Standby: initializing
Site B | Installer | Logger/50K-M0(SiteB) | 2025-10-19 07:35:00 DST | 0 | 0 | 0 | 238565.68 | 15.4 | 50.01 | 0 | 0 | Standby: detecting sunlight
Site B | Installer | Logger/50K-M0(SiteB) | 2025-10-19 07:40:00 DST | 0 | 0 | 0 | 238565.68 | 15.2 | 50 | 0 | 0 | Standby: detecting sunlight
Site B | Installer | Logger/50K-M0(SiteB) | 2025-10-19 07:45:00 DST | 0.04 | 0.051 | 0 | 238565.7 | 15 | 49.98 | 1 | 79.52 | Connected to grid
Site B | Installer | Logger/50K-M0(SiteB) | 2025-10-19 07:50:00 DST | 0.123 | 0.155 | 0.01 | 238565.71 | 15 | 49.99 | 0.999 | 79.78 | Connected to grid
Site B | Installer | Logger/50K-M0(SiteB) | 2025-10-19 07:55:00 DST | 0.278 | 0.356 | 0.02 | 238565.73 | 15 | 49.97 | 0.999 | 80.67 | Connected to grid
Site B | Installer | Logger/50K-M0(SiteB) | 2025-10-19 08:00:00 DST | 0.466 | 0.544 | 0.06 | 238565.8 | 15 | 50 | 0.999 | 85.73 | Connected to grid
Site B | Installer | Logger/50K-M0(SiteB) | 2025-10-19 08:05:00 DST | 0.653 | 0.722 | 0.1 | 238565.83 | 15 | 49.98 | 0.999 | 90.44 | Connected to grid
Site B | Installer | Logger/50K-M0(SiteB) | 2025-10-19 08:10:00 DST | 0.865 | 0.937 | 0.16 | 238565.91 | 15 | 50 | 0.999 | 92.32 | Connected to grid
Site B | Installer | Logger/50K-M0(SiteB) | 2025-10-19 08:15:00 DST | 1.086 | 1.172 | 0.25 | 238566.02 | 15 | 49.99 | 0.999 | 93.24 | Connected to grid
Site B | Installer | Logger/50K-M0(SiteB) | 2025-10-19 08:20:00 DST | 1.371 | 1.451 | 0.35 | 238566.14 | 15 | 50.01 | 0.999 | 94.5 | Connected to grid
Site B | Installer | Logger/50K-M0(SiteB) | 2025-10-19 08:25:00 DST | 1.793 | 1.884 | 0.48 | 238566.28 | 15 | 50.01 | 0.999 | 95.79 | Connected to grid
Site B | Installer | Logger/50K-M0(SiteB) | 2025-10-19 08:30:00 DST | 2.093 | 2.179 | 0.64 | 238566.46 | 15.2 | 49.98 | 0.999 | 96.03 | Connected to grid
Site B | Installer | Logger/50K-M0(SiteB) | 2025-10-19 08:35:00 DST | 3.621 | 3.711 | 0.87 | 238566.68 | 15.2 | 49.98 | 0.999 | 97.49 | Connected to grid
Site B | Installer | Logger/50K-M0(SiteB) | 2025-10-19 08:40:00 DST | 4.969 | 5.075 | 1.24 | 238567.07 | 15.2 | 49.99 | 0.999 | 97.73 | Connected to grid
Site B | Installer | Logger/50K-M0(SiteB) | 2025-10-19 08:45:00 DST | 6.021 | 6.142 | 1.69 | 238567.52 | 15.4 | 50 | 0.999 | 98 | Connected to grid
Site B | Installer | Logger/50K-M0(SiteB) | 2025-10-19 08:50:00 DST | 6.863 | 6.995 | 2.23 | 238568.08 | 15.6 | 49.97 | 0.999 | 98.15 | Connected to grid
Site B | Installer | Logger/50K-M0(SiteB) | 2025-10-19 08:55:00 DST | 8.421 | 8.569 | 2.87 | 238568.74 | 15.8 | 49.99 | 0.999 | 98.27 | Connected to grid
Site B | Installer | Logger/50K-M0(SiteB) | 2025-10-19 09:00:00 DST | 9.63 | 9.806 | 3.63 | 238569.52 | 16.2 | 50.01 | 0.999 | 98.27 | Connected to grid
Site B | Installer | Logger/50K-M0(SiteB) | 2025-10-19 09:05:00 DST | 10.789 | 10.983 | 4.48 | 238570.37 | 16.4 | 50.03 | 0.999 | 98.22 | Connected to grid
Site B | Installer | Logger/50K-M0(SiteB) | 2025-10-19 09:10:00 DST | 11.889 | 12.102 | 5.43 | 238571.36 | 16.8 | 50.01 | 0.999 | 98.22 | Connected to grid
Site B | Installer | Logger/50K-M0(SiteB) | 2025-10-19 09:15:00 DST | 12.826 | 13.046 | 6.45 | 238572.41 | 17 | 50 | 0.999 | 98.33 | Connected to grid
Site B | Installer | Logger/50K-M0(SiteB) | 2025-10-19 09:20:00 DST | 13.972 | 14.209 | 7.57 | 238573.55 | 17.4 | 49.98 | 0.999 | 98.33 | Connected to grid
Site B | Installer | Logger/50K-M0(SiteB) | 2025-10-19 09:25:00 DST | 15.193 | 15.441 | 8.78 | 238574.77 | 17.8 | 50.03 | 0.999 | 98.45 | Connected to grid
Site B | Installer | Logger/50K-M0(SiteB) | 2025-10-19 09:30:00 DST | 16.075 | 16.328 | 10.08 | 238576.13 | 18.2 | 50.02 | 0.999 | 98.45 | Connected to grid
Site B | Installer | Logger/50K-M0(SiteB) | 2025-10-19 09:35:00 DST | 17.267 | 17.539 | 11.46 | 238577.51 | 18.4 | 50 | 0.999 | 98.45 | Connected to grid
Site B | Installer | Logger/50K-M0(SiteB) | 2025-10-19 09:40:00 DST | 18.226 | 18.532 | 12.95 | 238579.04 | 18.8 | 50.01 | 0.999 | 98.34 | Connected to grid
Site B | Installer | Logger/50K-M0(SiteB) | 2025-10-19 09:45:00 DST | 20.374 | 20.706 | 14.55 | 238580.67 | 19.2 | 50.02 | 0.999 | 98.34 | Connected to grid
Site B | Installer | Logger/50K-M0(SiteB) | 2025-10-19 09:50:00 DST | 21.369 | 21.718 | 16.3 | 238582.46 | 19.6 | 49.97 | 0.999 | 98.39 | Connected to grid
Site B | Installer | Logger/50K-M0(SiteB) | 2025-10-19 09:55:00 DST | 22.659 | 23.033 | 18.14 | 238584.34 | 20 | 50.01 | 0.999 | 98.4 | Connected to grid
Site B | Installer | Logger/50K-M0(SiteB) | 2025-10-19 10:00:00 DST | 23.546 | 23.936 | 20.08 | 238586.33 | 20.4 | 50 | 0.999 | 98.4 | Connected to grid
Site B | Installer | Logger/50K-M0(SiteB) | 2025-10-19 10:05:00 DST | 24.553 | 24.96 | 22.07 | 238588.35 | 20.8 | 49.96 | 0.999 | 98.4 | Connected to grid
Site B | Installer | Logger/50K-M0(SiteB) | 2025-10-19 10:10:00 DST | 25.499 | 25.922 | 24.15 | 238590.48 | 21.2 | 50 | 0.999 | 98.4 | Connected to grid
Site B | Installer | Logger/50K-M0(SiteB) | 2025-10-19 10:15:00 DST | 26.35 | 26.879 | 26.32 | 238592.69 | 21.6 | 50.03 | 0.999 | 98.03 | Connected to grid
Site B | Installer | Logger/50K-M0(SiteB) | 2025-10-19 10:20:00 DST | 27.201 | 27.655 | 28.55 | 238594.99 | 22 | 50.03 | 0.999 | 98.36 | Connected to grid
Site B | Installer | Logger/50K-M0(SiteB) | 2025-10-19 10:25:00 DST | 28.381 | 28.952 | 30.88 | 238597.34 | 22.6 | 50.03 | 0.999 | 98.04 | Connected to grid
Site B | Installer | Logger/50K-M0(SiteB) | 2025-10-19 10:30:00 DST | 29.168 | 29.663 | 33.26 | 238599.78 | 23 | 50 | 0.999 | 98.33 | Connected to grid
Site B | Installer | Logger/50K-M0(SiteB) | 2025-10-19 10:35:00 DST | 30.036 | 30.543 | 35.74 | 238602.34 | 23.6 | 50 | 0.999 | 98.34 | Connected to grid
Site B | Installer | Logger/50K-M0(SiteB) | 2025-10-19 10:40:00 DST | 30.642 | 31.257 | 38.26 | 238604.88 | 24 | 50.05 | 0.999 | 98.03 | Connected to grid
Site B | Installer | Logger/50K-M0(SiteB) | 2025-10-19 10:45:00 DST | 31.468 | 31.999 | 40.86 | 238607.55 | 24.4 | 50.02 | 0.999 | 98.34 | Connected to grid
Site B | Installer | Logger/50K-M0(SiteB) | 2025-10-19 10:50:00 DST | 32.496 | 33.146 | 43.51 | 238610.26 | 24.8 | 50.03 | 0.999 | 98.04 | Connected to grid
Site B | Installer | Logger/50K-M0(SiteB) | 2025-10-19 10:55:00 DST | 32.941 | 33.616 | 46.26 | 238613.06 | 25.4 | 50.05 | 0.999 | 97.99 | Connected to grid
Site B | Installer | Logger/50K-M0(SiteB) | 2025-10-19 11:00:00 DST | 33.663 | 34.353 | 49.02 | 238615.89 | 25.8 | 49.97 | 0.999 | 97.99 | Connected to grid
Site B | Installer | Logger/50K-M0(SiteB) | 2025-10-19 11:05:00 DST | 34.346 | 35.051 | 51.87 | 238618.78 | 26.4 | 49.98 | 0.999 | 97.99 | Connected to grid
Site B | Installer | Logger/50K-M0(SiteB) | 2025-10-19 11:10:00 DST | 34.785 | 35.498 | 54.74 | 238621.72 | 28.2 | 50.01 | 0.999 | 97.99 | Connected to grid
Site B | Installer | Logger/50K-M0(SiteB) | 2025-10-19 11:15:00 DST | 35.664 | 36.292 | 57.66 | 238624.76 | 28.6 | 50.02 | 0.999 | 98.27 | Connected to grid
Site B | Installer | Logger/50K-M0(SiteB) | 2025-10-19 11:20:00 DST | 36.357 | 36.997 | 60.67 | 238627.78 | 30 | 49.98 | 0.999 | 98.27 | Connected to grid
Site B | Installer | Logger/50K-M0(SiteB) | 2025-10-19 11:25:00 DST | 36.499 | 37.141 | 63.73 | 238630.9 | 30.8 | 50.01 | 0.999 | 98.27 | Connected to grid
Site B | Installer | Logger/50K-M0(SiteB) | 2025-10-19 11:30:00 DST | 37.024 | 37.795 | 66.78 | 238634.02 | 31.6 | 49.99 | 0.999 | 97.96 | Connected to grid
Site B | Installer | Logger/50K-M0(SiteB) | 2025-10-19 11:35:00 DST | 37.46 | 38.24 | 69.87 | 238637.21 | 32.4 | 50 | 0.999 | 97.96 | Connected to grid
Site B | Installer | Logger/50K-M0(SiteB) | 2025-10-19 11:40:00 DST | 37.767 | 38.566 | 73.02 | 238640.4 | 33 | 50.02 | 0.999 | 97.92 | Connected to grid
Site B | Installer | Logger/50K-M0(SiteB) | 2025-10-19 11:45:00 DST | 38.281 | 39.094 | 76.17 | 238643.65 | 33.4 | 50.03 | 0.999 | 97.92 | Connected to grid
Site B | Installer | Logger/50K-M0(SiteB) | 2025-10-19 11:50:00 DST | 38.566 | 39.265 | 79.39 | 238646.91 | 33.8 | 50 | 0.999 | 98.23 | Connected to grid
Site B | Installer | Logger/50K-M0(SiteB) | 2025-10-19 11:55:00 DST | 39.078 | 39.787 | 82.61 | 238650.22 | 34.2 | 50.01 | 0.999 | 98.23 | Connected to grid
Site B | Installer | Logger/50K-M0(SiteB) | 2025-10-19 12:00:00 DST | 39.787 | 40.632 | 85.92 | 238653.59 | 34.6 | 49.99 | 0.999 | 97.92 | Connected to grid
Site B | Installer | Logger/50K-M0(SiteB) | 2025-10-19 12:05:00 DST | 40.263 | 41.123 | 89.24 | 238656.98 | 35 | 49.96 | 0.999 | 97.91 | Connected to grid
Site B | Installer | Logger/50K-M0(SiteB) | 2025-10-19 12:10:00 DST | 40.738 | 41.614 | 92.59 | 238660.45 | 35.4 | 50.02 | 0.999 | 97.9 | Connected to grid
Site B | Installer | Logger/50K-M0(SiteB) | 2025-10-19 12:15:00 DST | 41.037 | 41.913 | 96.02 | 238663.91 | 35.8 | 50 | 0.999 | 97.9 | Connected to grid
Site B | Installer | Logger/50K-M0(SiteB) | 2025-10-19 12:20:00 DST | 41.293 | 42.178 | 99.44 | 238667.46 | 36.4 | 50 | 0.999 | 97.91 | Connected to grid
Site B | Installer | Logger/50K-M0(SiteB) | 2025-10-19 12:25:00 DST | 41.659 | 42.553 | 102.91 | 238670.98 | 36.6 | 50.02 | 0.999 | 97.9 | Connected to grid
Site B | Installer | Logger/50K-M0(SiteB) | 2025-10-19 12:30:00 DST | 41.771 | 42.545 | 106.41 | 238674.54 | 36.6 | 50.02 | 0.999 | 98.18 | Connected to grid
Site B | Installer | Logger/50K-M0(SiteB) | 2025-10-19 12:35:00 DST | 42.159 | 43.059 | 109.89 | 238678.11 | 36.8 | 50.01 | 0.999 | 97.91 | Connected to grid
Site B | Installer | Logger/50K-M0(SiteB) | 2025-10-19 12:40:00 DST | 42.36 | 43.15 | 113.43 | 238681.72 | 37.2 | 50.02 | 0.999 | 98.17 | Connected to grid
Site B | Installer | Logger/50K-M0(SiteB) | 2025-10-19 12:45:00 DST | 43.671 | 44.476 | 116.97 | 238685.35 | 37.6 | 49.96 | 0.999 | 98.18 | Connected to grid
Site B | Installer | Logger/50K-M0(SiteB) | 2025-10-19 12:50:00 DST | 43.837 | 44.645 | 120.61 | 238689.08 | 38 | 50.02 | 0.999 | 98.18 | Connected to grid
Site B | Installer | Logger/50K-M0(SiteB) | 2025-10-19 12:55:00 DST | 43.964 | 44.784 | 124.29 | 238692.83 | 38.4 | 50.03 | 0.999 | 98.18 | Connected to grid
Site B | Installer | Logger/50K-M0(SiteB) | 2025-10-19 13:00:00 DST | 43.868 | 44.677 | 127.93 | 238696.55 | 38.8 | 50.03 | 0.999 | 98.18 | Connected to grid
Site B | Installer | Logger/50K-M0(SiteB) | 2025-10-19 13:05:00 DST | 43.914 | 44.717 | 131.61 | 238700.31 | 39 | 49.98 | 0.999 | 98.18 | Connected to grid
Site B | Installer | Logger/50K-M0(SiteB) | 2025-10-19 13:10:00 DST | 43.792 | 44.599 | 135.24 | 238704.01 | 39.4 | 50.02 | 0.999 | 98.18 | Connected to grid
Site B | Installer | Logger/50K-M0(SiteB) | 2025-10-19 13:15:00 DST | 43.814 | 44.622 | 138.91 | 238707.78 | 39.8 | 50.01 | 0.999 | 98.18 | Connected to grid
Site B | Installer | Logger/50K-M0(SiteB) | 2025-10-19 13:20:00 DST | 43.589 | 44.397 | 142.53 | 238711.46 | 40 | 50 | 0.999 | 98.18 | Connected to grid
Site B | Installer | Logger/50K-M0(SiteB) | 2025-10-19 13:25:00 DST | 43.538 | 44.34 | 146.19 | 238715.18 | 40.2 | 50.04 | 0.999 | 98.18 | Connected to grid
Site B | Installer | Logger/50K-M0(SiteB) | 2025-10-19 13:30:00 DST | 43.438 | 44.239 | 149.79 | 238718.86 | 40.6 | 50.03 | 0.999 | 98.18 | Connected to grid
Site B | Installer | Logger/50K-M0(SiteB) | 2025-10-19 13:35:00 DST | 43.184 | 43.985 | 153.43 | 238722.59 | 41 | 49.99 | 0.999 | 98.18 | Connected to grid
Site B | Installer | Logger/50K-M0(SiteB) | 2025-10-19 13:40:00 DST | 43.014 | 43.811 | 157 | 238726.23 | 41.6 | 50.01 | 0.999 | 98.18 | Connected to grid
Site B | Installer | Logger/50K-M0(SiteB) | 2025-10-19 13:45:00 DST | 42.907 | 43.698 | 160.6 | 238729.9 | 41.8 | 50.04 | 0.999 | 98.18 | Connected to grid
Site B | Installer | Logger/50K-M0(SiteB) | 2025-10-19 13:50:00 DST | 42.49 | 43.273 | 164.13 | 238733.5 | 42.2 | 50.02 | 0.999 | 98.18 | Connected to grid
Site B | Installer | Logger/50K-M0(SiteB) | 2025-10-19 13:55:00 DST | 42.508 | 43.292 | 167.7 | 238737.16 | 42.2 | 50.03 | 0.999 | 98.18 | Connected to grid
Site B | Installer | Logger/50K-M0(SiteB) | 2025-10-19 14:00:00 DST | 42.465 | 43.243 | 171.22 | 238740.76 | 41.8 | 50.04 | 0.999 | 98.18 | Connected to grid
Site B | Installer | Logger/50K-M0(SiteB) | 2025-10-19 14:05:00 DST | 42.172 | 42.945 | 174.78 | 238744.38 | 41.6 | 49.98 | 0.999 | 98.18 | Connected to grid
Site B | Installer | Logger/50K-M0(SiteB) | 2025-10-19 14:10:00 DST | 41.852 | 42.619 | 178.26 | 238747.93 | 41.6 | 50.04 | 0.999 | 98.18 | Connected to grid
Site B | Installer | Logger/50K-M0(SiteB) | 2025-10-19 14:15:00 DST | 41.752 | 42.517 | 181.77 | 238751.54 | 41.6 | 50.02 | 0.999 | 98.18 | Connected to grid
Site B | Installer | Logger/50K-M0(SiteB) | 2025-10-19 14:20:00 DST | 41.23 | 41.986 | 185.21 | 238755.03 | 41.6 | 50.02 | 0.999 | 98.18 | Connected to grid
Site B | Installer | Logger/50K-M0(SiteB) | 2025-10-19 14:25:00 DST | 40.785 | 41.532 | 188.65 | 238758.54 | 41.8 | 50.01 | 0.999 | 98.18 | Connected to grid
Site B | Installer | Logger/50K-M0(SiteB) | 2025-10-19 14:30:00 DST | 40.373 | 41.113 | 192.01 | 238761.98 | 41.8 | 50.02 | 0.999 | 98.18 | Connected to grid
Site B | Installer | Logger/50K-M0(SiteB) | 2025-10-19 14:35:00 DST | 39.975 | 40.691 | 195.34 | 238765.41 | 41.8 | 50.02 | 0.999 | 98.2 | Connected to grid
Site B | Installer | Logger/50K-M0(SiteB) | 2025-10-19 14:40:00 DST | 39.629 | 40.339 | 198.68 | 238768.8 | 42 | 49.98 | 0.999 | 98.2 | Connected to grid
Site B | Installer | Logger/50K-M0(SiteB) | 2025-10-19 14:45:00 DST | 39.04 | 39.74 | 201.94 | 238772.14 | 41.8 | 50.02 | 0.999 | 98.2 | Connected to grid
Site B | Installer | Logger/50K-M0(SiteB) | 2025-10-19 14:50:00 DST | 38.67 | 39.359 | 205.19 | 238775.44 | 41.8 | 50.01 | 0.999 | 98.2 | Connected to grid
Site B | Installer | Logger/50K-M0(SiteB) | 2025-10-19 14:55:00 DST | 38.465 | 39.15 | 208.39 | 238778.71 | 41.6 | 50.01 | 0.999 | 98.2 | Connected to grid
Site B | Installer | Logger/50K-M0(SiteB) | 2025-10-19 15:00:00 DST | 37.892 | 38.567 | 211.59 | 238781.97 | 41.4 | 50 | 0.999 | 98.2 | Connected to grid
Site B | Installer | Logger/50K-M0(SiteB) | 2025-10-19 15:05:00 DST | 37.11 | 37.755 | 214.7 | 238785.14 | 41.2 | 50.02 | 0.999 | 98.31 | Connected to grid
Site B | Installer | Logger/50K-M0(SiteB) | 2025-10-19 15:10:00 DST | 36.519 | 37.154 | 217.78 | 238788.27 | 41 | 50 | 0.999 | 98.31 | Connected to grid
Site B | Installer | Logger/50K-M0(SiteB) | 2025-10-19 15:15:00 DST | 35.928 | 36.554 | 220.78 | 238791.35 | 40.8 | 50 | 0.999 | 98.31 | Connected to grid
Site B | Installer | Logger/50K-M0(SiteB) | 2025-10-19 15:20:00 DST | 35.135 | 35.746 | 223.76 | 238794.38 | 40.6 | 50.03 | 0.999 | 98.31 | Connected to grid
Site B | Installer | Logger/50K-M0(SiteB) | 2025-10-19 15:25:00 DST | 34.606 | 35.201 | 226.65 | 238797.31 | 40.6 | 49.99 | 0.999 | 98.31 | Connected to grid
Site B | Installer | Logger/50K-M0(SiteB) | 2025-10-19 15:30:00 DST | 33.925 | 34.509 | 229.52 | 238800.25 | 40.2 | 49.98 | 0.999 | 98.31 | Connected to grid
Site B | Installer | Logger/50K-M0(SiteB) | 2025-10-19 15:35:00 DST | 33.302 | 33.875 | 232.31 | 238803.11 | 40 | 50.01 | 0.999 | 98.31 | Connected to grid
Site B | Installer | Logger/50K-M0(SiteB) | 2025-10-19 15:40:00 DST | 32.366 | 32.909 | 235.06 | 238805.88 | 40 | 50 | 0.999 | 98.31 | Connected to grid
Site B | Installer | Logger/50K-M0(SiteB) | 2025-10-19 15:45:00 DST | 31.706 | 32.235 | 237.71 | 238808.64 | 39.8 | 50 | 0.999 | 98.31 | Connected to grid
Site B | Installer | Logger/50K-M0(SiteB) | 2025-10-19 15:50:00 DST | 30.65 | 31.161 | 240.33 | 238811.28 | 39.8 | 50.02 | 0.999 | 98.31 | Connected to grid
Site B | Installer | Logger/50K-M0(SiteB) | 2025-10-19 15:55:00 DST | 29.88 | 30.381 | 242.86 | 238813.85 | 39.8 | 49.98 | 0.999 | 98.31 | Connected to grid
Site B | Installer | Logger/50K-M0(SiteB) | 2025-10-19 16:00:00 DST | 29.222 | 29.713 | 245.31 | 238816.37 | 39.6 | 50.01 | 0.999 | 98.31 | Connected to grid
Site B | Installer | Logger/50K-M0(SiteB) | 2025-10-19 16:05:00 DST | 28.426 | 28.9 | 247.7 | 238818.81 | 39 | 49.99 | 0.999 | 98.31 | Connected to grid
Site B | Installer | Logger/50K-M0(SiteB) | 2025-10-19 16:10:00 DST | 27.536 | 27.987 | 250.06 | 238821.17 | 39 | 49.97 | 0.999 | 98.31 | Connected to grid
Site B | Installer | Logger/50K-M0(SiteB) | 2025-10-19 16:15:00 DST | 26.526 | 26.96 | 252.3 | 238823.48 | 38.2 | 49.99 | 0.999 | 98.31 | Connected to grid
Site B | Installer | Logger/50K-M0(SiteB) | 2025-10-19 16:20:00 DST | 25.695 | 26.115 | 254.48 | 238825.69 | 37.8 | 49.99 | 0.999 | 98.31 | Connected to grid
Site B | Installer | Logger/50K-M0(SiteB) | 2025-10-19 16:25:00 DST | 24.724 | 25.126 | 256.57 | 238827.82 | 37.4 | 49.98 | 0.999 | 98.31 | Connected to grid
Site B | Installer | Logger/50K-M0(SiteB) | 2025-10-19 16:30:00 DST | 23.769 | 24.156 | 258.61 | 238829.91 | 36.8 | 49.99 | 0.999 | 98.31 | Connected to grid
Site B | Installer | Logger/50K-M0(SiteB) | 2025-10-19 16:35:00 DST | 22.795 | 23.166 | 260.54 | 238831.89 | 36.2 | 49.97 | 0.999 | 98.43 | Connected to grid
Site B | Installer | Logger/50K-M0(SiteB) | 2025-10-19 16:40:00 DST | 21.171 | 21.513 | 262.39 | 238833.76 | 35.6 | 49.95 | 0.999 | 98.41 | Connected to grid
Site B | Installer | Logger/50K-M0(SiteB) | 2025-10-19 16:45:00 DST | 19.45 | 19.766 | 264.07 | 238835.49 | 35.2 | 49.98 | 0.999 | 98.4 | Connected to grid
Site B | Installer | Logger/50K-M0(SiteB) | 2025-10-19 16:50:00 DST | 18.338 | 18.702 | 265.65 | 238837.09 | 35 | 50 | 0.999 | 98.06 | Connected to grid
Site B | Installer | Logger/50K-M0(SiteB) | 2025-10-19 16:55:00 DST | 17.315 | 17.595 | 267.13 | 238838.61 | 34.8 | 50 | 0.999 | 98.43 | Connected to grid
Site B | Installer | Logger/50K-M0(SiteB) | 2025-10-19 17:00:00 DST | 16.173 | 16.493 | 268.52 | 238840.04 | 34.6 | 50.02 | 0.999 | 98.07 | Connected to grid
Site B | Installer | Logger/50K-M0(SiteB) | 2025-10-19 17:05:00 DST | 15.216 | 15.474 | 269.83 | 238841.38 | 34.4 | 50.02 | 0.999 | 98.41 | Connected to grid
Site B | Installer | Logger/50K-M0(SiteB) | 2025-10-19 17:10:00 DST | 14.169 | 14.402 | 271.05 | 238842.63 | 34 | 49.98 | 0.999 | 98.39 | Connected to grid
Site B | Installer | Logger/50K-M0(SiteB) | 2025-10-19 17:15:00 DST | 12.818 | 13.028 | 272.18 | 238843.77 | 33.6 | 50 | 0.999 | 98.38 | Connected to grid
Site B | Installer | Logger/50K-M0(SiteB) | 2025-10-19 17:20:00 DST | 11.494 | 11.676 | 273.19 | 238844.82 | 33.2 | 49.99 | 0.999 | 98.38 | Connected to grid
Site B | Installer | Logger/50K-M0(SiteB) | 2025-10-19 17:25:00 DST | 10.279 | 10.443 | 274.1 | 238845.74 | 33 | 49.96 | 0.999 | 98.44 | Connected to grid
Site B | Installer | Logger/50K-M0(SiteB) | 2025-10-19 17:30:00 DST | 9.02 | 9.178 | 274.91 | 238846.57 | 32.6 | 50.01 | 0.999 | 98.25 | Connected to grid
Site B | Installer | Logger/50K-M0(SiteB) | 2025-10-19 17:35:00 DST | 7.672 | 7.794 | 275.61 | 238847.29 | 32.2 | 49.97 | 0.999 | 98.44 | Connected to grid
Site B | Installer | Logger/50K-M0(SiteB) | 2025-10-19 17:40:00 DST | 6.88 | 7.006 | 276.23 | 238847.93 | 31.8 | 49.94 | 0.999 | 98.3 | Connected to grid
Site B | Installer | Logger/50K-M0(SiteB) | 2025-10-19 17:45:00 DST | 6.286 | 6.404 | 276.77 | 238848.47 | 31.6 | 49.96 | 0.999 | 98.23 | Connected to grid
Site B | Installer | Logger/50K-M0(SiteB) | 2025-10-19 17:50:00 DST | 5.443 | 5.545 | 277.25 | 238848.96 | 31 | 49.98 | 0.999 | 98.13 | Connected to grid
Site B | Installer | Logger/50K-M0(SiteB) | 2025-10-19 17:55:00 DST | 4.555 | 4.652 | 277.67 | 238849.38 | 30.6 | 49.96 | 0.999 | 97.96 | Connected to grid
Site B | Installer | Logger/50K-M0(SiteB) | 2025-10-19 18:00:00 DST | 3.691 | 3.786 | 278.01 | 238849.73 | 30.2 | 50 | 0.999 | 97.8 | Connected to grid
Site B | Installer | Logger/50K-M0(SiteB) | 2025-10-19 18:05:00 DST | 2.906 | 2.978 | 278.29 | 238850.03 | 29.8 | 50.05 | 0.999 | 97.59 | Connected to grid
Site B | Installer | Logger/50K-M0(SiteB) | 2025-10-19 18:10:00 DST | 2.08 | 2.162 | 278.49 | 238850.23 | 29.4 | 49.99 | 0.999 | 96.23 | Connected to grid
Site B | Installer | Logger/50K-M0(SiteB) | 2025-10-19 18:15:00 DST | 1.448 | 1.517 | 278.64 | 238850.4 | 29 | 49.99 | 0.999 | 95.14 | Connected to grid
Site B | Installer | Logger/50K-M0(SiteB) | 2025-10-19 18:20:00 DST | 0.984 | 1.057 | 278.74 | 238850.5 | 28.6 | 49.99 | 0.999 | 92.86 | Connected to grid
Site B | Installer | Logger/50K-M0(SiteB) | 2025-10-19 18:25:00 DST | 0.405 | 0.471 | 278.8 | 238850.58 | 28.4 | 50.02 | 0.999 | 84.68 | Connected to grid
Site B | Installer | Logger/50K-M0(SiteB) | 2025-10-19 18:30:00 DST | 0.171 | 0.216 | 278.82 | 238850.62 | 28 | 50 | 0.999 | 79.37 | Connected to grid
Site B | Installer | Logger/50K-M0(SiteB) | 2025-10-19 18:35:00 DST | 0.019 | 0.024 | 278.83 | 238850.64 | 27.6 | 50.01 | 0.936 | 79.52 | Connected to grid
Site B | Installer | Logger/50K-M0(SiteB) | 2025-10-19 18:40:00 DST | 0 | 0 | 278.83 | 238850.64 | 27.4 | 50.01 | 0 | 0 | Connected to grid
Site B | Installer | Logger/50K-M0(SiteB) | 2025-10-19 18:45:00 DST | 0 | 0 | 278.83 | 238850.64 | 27 | 49.98 | 0 | 0 | Standby: detecting sunlight
Site B | Installer | Logger/50K-M0(SiteB) | 2025-10-19 18:50:00 DST | 0 | 0 | 278.83 | 238850.64 | 26.6 | 50 | 0 | 0 | Standby: detecting sunlight
Site B | Installer | Logger/50K-M0(SiteB) | 2025-10-19 18:55:00 DST | 0 | 0 | 278.83 | 238850.64 | 26.2 | 49.99 | 0 | 0 | Standby: initializing
Site B | Installer | Logger/50K-M0(SiteB) | 2025-10-19 19:00:00 DST | 0 | 0 | 278.83 | 238850.64 | 26 | 49.99 | 0 | 0 | Standby: initializing
Site B | Installer | Logger/50K-M0(SiteB) | 2025-10-19 19:05:00 DST | 0 | 0 | 278.83 | 238850.64 | 25.6 | 0 | 0 | 0 | Standby: no sunlight
Site B | Installer | Logger/50K-M0(SiteB) | 2025-10-20 00:00:00 DST | 0 | 0 | 0 | 238850.64 | 16.9 | 0 | 0 | 0 | Standby: no sunlight
Site B | Installer | Logger/50K-M0(SiteB) | 2025-10-20 07:30:00 DST | 0 | 0 | 0 | 238850.64 | 11.1 | 0 | 0 | 0 | Standby: initializing
Site B | Installer | Logger/50K-M0(SiteB) | 2025-10-20 07:35:00 DST | 0 | 0 | 0 | 238850.64 | 11.1 | 50.01 | 0 | 0 | Standby: detecting sunlight
Site B | Installer | Logger/50K-M0(SiteB) | 2025-10-20 07:40:00 DST | 0 | 0 | 0 | 238850.64 | 10.9 | 49.96 | 0 | 0 | Standby: detecting sunlight
Site B | Installer | Logger/50K-M0(SiteB) | 2025-10-20 07:45:00 DST | 0.112 | 0.151 | 0 | 238850.66 | 10.7 | 49.98 | 0.999 | 76.48 | Connected to grid
Site B | Installer | Logger/50K-M0(SiteB) | 2025-10-20 07:50:00 DST | 0.236 | 0.303 | 0.02 | 238850.69 | 10.9 | 50.01 | 0.999 | 77.88 | Connected to grid
Site B | Installer | Logger/50K-M0(SiteB) | 2025-10-20 07:55:00 DST | 0.413 | 0.486 | 0.04 | 238850.71 | 10.9 | 49.94 | 0.999 | 84.92 | Connected to grid
Site B | Installer | Logger/50K-M0(SiteB) | 2025-10-20 08:00:00 DST | 0.62 | 0.681 | 0.09 | 238850.79 | 10.9 | 50.02 | 0.999 | 91.85 | Connected to grid
Site B | Installer | Logger/50K-M0(SiteB) | 2025-10-20 08:05:00 DST | 0.83 | 0.899 | 0.15 | 238850.84 | 11.1 | 50.01 | 0.999 | 92.38 | Connected to grid
Site B | Installer | Logger/50K-M0(SiteB) | 2025-10-20 08:10:00 DST | 1.031 | 1.111 | 0.23 | 238850.94 | 11.1 | 49.94 | 0.999 | 92.7 | Connected to grid
Site B | Installer | Logger/50K-M0(SiteB) | 2025-10-20 08:15:00 DST | 1.394 | 1.466 | 0.33 | 238851.04 | 11.3 | 49.97 | 0.999 | 95.07 | Connected to grid
Site B | Installer | Logger/50K-M0(SiteB) | 2025-10-20 08:20:00 DST | 1.836 | 1.91 | 0.46 | 238851.17 | 11.3 | 49.99 | 0.999 | 96.1 | Connected to grid
Site B | Installer | Logger/50K-M0(SiteB) | 2025-10-20 08:25:00 DST | 2.256 | 2.34 | 0.61 | 238851.32 | 11.5 | 50 | 0.999 | 96.41 | Connected to grid
Site B | Installer | Logger/50K-M0(SiteB) | 2025-10-20 08:30:00 DST | 2.656 | 2.751 | 0.82 | 238851.56 | 11.7 | 50.02 | 0.999 | 96.49 | Connected to grid
Site B | Installer | Logger/50K-M0(SiteB) | 2025-10-20 08:35:00 DST | 3.954 | 4.042 | 1.1 | 238851.83 | 11.9 | 49.98 | 0.999 | 97.77 | Connected to grid
Site B | Installer | Logger/50K-M0(SiteB) | 2025-10-20 08:40:00 DST | 4.889 | 4.997 | 1.47 | 238852.21 | 11.9 | 49.98 | 0.999 | 97.81 | Connected to grid
Site B | Installer | Logger/50K-M0(SiteB) | 2025-10-20 08:45:00 DST | 5.74 | 5.841 | 1.92 | 238852.69 | 12.1 | 49.99 | 0.999 | 98.1 | Connected to grid
Site B | Installer | Logger/50K-M0(SiteB) | 2025-10-20 08:50:00 DST | 6.709 | 6.834 | 2.44 | 238853.22 | 12.3 | 49.99 | 0.999 | 98.21 | Connected to grid
Site B | Installer | Logger/50K-M0(SiteB) | 2025-10-20 08:55:00 DST | 8.191 | 8.329 | 3.06 | 238853.83 | 12.5 | 49.99 | 0.999 | 98.34 | Connected to grid
Site B | Installer | Logger/50K-M0(SiteB) | 2025-10-20 09:00:00 DST | 9.328 | 9.485 | 3.8 | 238854.59 | 12.7 | 49.99 | 0.999 | 98.34 | Connected to grid
Site B | Installer | Logger/50K-M0(SiteB) | 2025-10-20 09:05:00 DST | 10.475 | 10.659 | 4.62 | 238855.45 | 12.9 | 49.97 | 0.999 | 98.34 | Connected to grid
Site B | Installer | Logger/50K-M0(SiteB) | 2025-10-20 09:10:00 DST | 11.579 | 11.78 | 5.54 | 238856.39 | 13.1 | 49.98 | 0.999 | 98.28 | Connected to grid
Site B | Installer | Logger/50K-M0(SiteB) | 2025-10-20 09:15:00 DST | 12.63 | 12.836 | 6.55 | 238857.4 | 13.3 | 49.99 | 0.999 | 98.36 | Connected to grid
Site B | Installer | Logger/50K-M0(SiteB) | 2025-10-20 09:20:00 DST | 13.641 | 13.862 | 7.64 | 238858.54 | 13.7 | 50 | 0.999 | 98.36 | Connected to grid
Site B | Installer | Logger/50K-M0(SiteB) | 2025-10-20 09:25:00 DST | 14.631 | 14.865 | 8.82 | 238859.73 | 13.9 | 50.01 | 0.999 | 98.36 | Connected to grid
Site B | Installer | Logger/50K-M0(SiteB) | 2025-10-20 09:30:00 DST | 15.709 | 15.958 | 10.08 | 238861 | 14.1 | 50.01 | 0.999 | 98.46 | Connected to grid
Site B | Installer | Logger/50K-M0(SiteB) | 2025-10-20 09:35:00 DST | 16.825 | 17.091 | 11.42 | 238862.4 | 14.5 | 50.02 | 0.999 | 98.46 | Connected to grid
Site B | Installer | Logger/50K-M0(SiteB) | 2025-10-20 09:40:00 DST | 17.704 | 17.985 | 12.86 | 238863.86 | 14.9 | 50 | 0.999 | 98.46 | Connected to grid
Site B | Installer | Logger/50K-M0(SiteB) | 2025-10-20 09:45:00 DST | 18.828 | 19.13 | 14.38 | 238865.39 | 15.7 | 49.99 | 0.999 | 98.46 | Connected to grid
Site B | Installer | Logger/50K-M0(SiteB) | 2025-10-20 09:50:00 DST | 20.447 | 20.773 | 16.02 | 238867.08 | 16.9 | 50 | 0.999 | 98.35 | Connected to grid
Site B | Installer | Logger/50K-M0(SiteB) | 2025-10-20 09:55:00 DST | 21.878 | 22.299 | 17.81 | 238868.88 | 17.7 | 49.99 | 0.999 | 98.09 | Connected to grid
Site B | Installer | Logger/50K-M0(SiteB) | 2025-10-20 10:00:00 DST | 22.944 | 23.39 | 19.68 | 238870.81 | 18.5 | 49.98 | 0.999 | 98.09 | Connected to grid
Site B | Installer | Logger/50K-M0(SiteB) | 2025-10-20 10:05:00 DST | 23.744 | 24.204 | 21.64 | 238872.79 | 19.3 | 49.97 | 0.999 | 98.1 | Connected to grid
Site B | Installer | Logger/50K-M0(SiteB) | 2025-10-20 10:10:00 DST | 24.881 | 25.363 | 23.65 | 238874.83 | 20.1 | 50 | 0.999 | 98.1 | Connected to grid
Site B | Installer | Logger/50K-M0(SiteB) | 2025-10-20 10:15:00 DST | 25.781 | 26.281 | 25.74 | 238877 | 20.7 | 50.01 | 0.999 | 98.09 | Connected to grid
Site B | Installer | Logger/50K-M0(SiteB) | 2025-10-20 10:20:00 DST | 26.778 | 27.299 | 27.94 | 238879.2 | 21.5 | 49.98 | 0.999 | 98.09 | Connected to grid
Site B | Installer | Logger/50K-M0(SiteB) | 2025-10-20 10:25:00 DST | 27.575 | 28.118 | 30.19 | 238881.54 | 22.1 | 50.01 | 0.999 | 98.09 | Connected to grid
Site B | Installer | Logger/50K-M0(SiteB) | 2025-10-20 10:30:00 DST | 28.548 | 29.107 | 32.55 | 238883.9 | 22.9 | 50 | 0.999 | 98.09 | Connected to grid
Site B | Installer | Logger/50K-M0(SiteB) | 2025-10-20 10:35:00 DST | 29.339 | 29.91 | 34.94 | 238886.33 | 23.7 | 49.99 | 0.999 | 98.09 | Connected to grid
Site B | Installer | Logger/50K-M0(SiteB) | 2025-10-20 10:40:00 DST | 30.032 | 30.629 | 37.44 | 238888.86 | 24.3 | 50.03 | 0.999 | 98.09 | Connected to grid
Site B | Installer | Logger/50K-M0(SiteB) | 2025-10-20 10:45:00 DST | 30.866 | 31.471 | 39.97 | 238891.43 | 25.1 | 50 | 0.999 | 98.09 | Connected to grid
Site B | Installer | Logger/50K-M0(SiteB) | 2025-10-20 10:50:00 DST | 32.077 | 32.705 | 42.61 | 238894.12 | 25.7 | 49.98 | 0.999 | 98.09 | Connected to grid
Site B | Installer | Logger/50K-M0(SiteB) | 2025-10-20 10:55:00 DST | 33.236 | 33.908 | 45.33 | 238896.88 | 26.5 | 50.02 | 0.999 | 98.09 | Connected to grid
Site B | Installer | Logger/50K-M0(SiteB) | 2025-10-20 11:00:00 DST | 34.789 | 35.496 | 48.17 | 238899.78 | 27.3 | 50.01 | 0.999 | 98.04 | Connected to grid
Site B | Installer | Logger/50K-M0(SiteB) | 2025-10-20 11:05:00 DST | 30.606 | 31.199 | 50.8 | 238902.51 | 27.9 | 49.96 | 0.999 | 98.05 | Connected to grid
Site B | Installer | Logger/50K-M0(SiteB) | 2025-10-20 11:10:00 DST | 37.817 | 38.478 | 53.56 | 238905.27 | 28.5 | 50.01 | 0.999 | 98.29 | Connected to grid
Site B | Installer | Logger/50K-M0(SiteB) | 2025-10-20 11:15:00 DST | 34.55 | 35.23 | 56.56 | 238908.35 | 29.1 | 49.98 | 0.999 | 98 | Connected to grid
Site B | Installer | Logger/50K-M0(SiteB) | 2025-10-20 11:20:00 DST | 36.295 | 36.919 | 59.53 | 238911.32 | 29.7 | 49.99 | 0.999 | 98.37 | Connected to grid
Site B | Installer | Logger/50K-M0(SiteB) | 2025-10-20 11:25:00 DST | 38.574 | 39.245 | 62.67 | 238914.54 | 30.3 | 50.03 | 0.999 | 98.29 | Connected to grid
Site B | Installer | Logger/50K-M0(SiteB) | 2025-10-20 11:30:00 DST | 38.91 | 39.587 | 65.9 | 238917.8 | 30.9 | 50.04 | 0.999 | 98.29 | Connected to grid
Site B | Installer | Logger/50K-M0(SiteB) | 2025-10-20 11:35:00 DST | 38.889 | 39.57 | 69.13 | 238921.1 | 31.5 | 49.98 | 0.999 | 98.29 | Connected to grid
Site B | Installer | Logger/50K-M0(SiteB) | 2025-10-20 11:40:00 DST | 39.321 | 40.009 | 72.41 | 238924.43 | 32.1 | 50.02 | 0.999 | 98.29 | Connected to grid
Site B | Installer | Logger/50K-M0(SiteB) | 2025-10-20 11:45:00 DST | 39.612 | 40.306 | 75.68 | 238927.77 | 32.7 | 50 | 0.999 | 98.29 | Connected to grid
Site B | Installer | Logger/50K-M0(SiteB) | 2025-10-20 11:50:00 DST | 39.941 | 40.64 | 79 | 238931.12 | 33.3 | 50 | 0.999 | 98.29 | Connected to grid
Site B | Installer | Logger/50K-M0(SiteB) | 2025-10-20 11:55:00 DST | 40.327 | 41.054 | 82.33 | 238934.51 | 33.7 | 50.04 | 0.999 | 98.29 | Connected to grid
Site B | Installer | Logger/50K-M0(SiteB) | 2025-10-20 12:00:00 DST | 40.674 | 41.403 | 85.72 | 238937.95 | 34.3 | 50.04 | 0.999 | 98.29 | Connected to grid
Site B | Installer | Logger/50K-M0(SiteB) | 2025-10-20 12:05:00 DST | 40.965 | 41.703 | 89.11 | 238941.42 | 34.7 | 49.97 | 0.999 | 98.29 | Connected to grid
Site B | Installer | Logger/50K-M0(SiteB) | 2025-10-20 12:10:00 DST | 41.452 | 42.195 | 92.56 | 238944.92 | 35.3 | 50 | 0.999 | 98.29 | Connected to grid
Site B | Installer | Logger/50K-M0(SiteB) | 2025-10-20 12:15:00 DST | 41.655 | 42.401 | 96.01 | 238948.42 | 35.7 | 49.99 | 0.999 | 98.29 | Connected to grid
Site B | Installer | Logger/50K-M0(SiteB) | 2025-10-20 12:20:00 DST | 41.713 | 42.469 | 99.51 | 238951.99 | 36.3 | 50 | 0.999 | 98.29 | Connected to grid
Site B | Installer | Logger/50K-M0(SiteB) | 2025-10-20 12:25:00 DST | 42.265 | 43.026 | 103 | 238955.54 | 36.7 | 50 | 0.999 | 98.29 | Connected to grid
Site B | Installer | Logger/50K-M0(SiteB) | 2025-10-20 12:30:00 DST | 42.512 | 43.278 | 106.55 | 238959.16 | 37.1 | 50.02 | 0.999 | 98.29 | Connected to grid
Site B | Installer | Logger/50K-M0(SiteB) | 2025-10-20 12:35:00 DST | 42.696 | 43.465 | 110.08 | 238962.73 | 37.5 | 50.01 | 0.999 | 98.29 | Connected to grid
Site B | Installer | Logger/50K-M0(SiteB) | 2025-10-20 12:40:00 DST | 42.904 | 43.677 | 113.67 | 238966.38 | 37.7 | 50.03 | 0.999 | 98.29 | Connected to grid
Site B | Installer | Logger/50K-M0(SiteB) | 2025-10-20 12:45:00 DST | 43.004 | 43.779 | 117.23 | 238970.02 | 38.1 | 50.02 | 0.999 | 98.29 | Connected to grid
Site B | Installer | Logger/50K-M0(SiteB) | 2025-10-20 12:50:00 DST | 42.974 | 43.753 | 120.83 | 238973.66 | 38.5 | 50.05 | 0.999 | 98.29 | Connected to grid
Site B | Installer | Logger/50K-M0(SiteB) | 2025-10-20 12:55:00 DST | 43.145 | 43.922 | 124.4 | 238977.29 | 38.9 | 50.02 | 0.999 | 98.29 | Connected to grid
Site B | Installer | Logger/50K-M0(SiteB) | 2025-10-20 13:00:00 DST | 43.221 | 44 | 128.02 | 238980.98 | 39.1 | 50.03 | 0.999 | 98.29 | Connected to grid
Site B | Installer | Logger/50K-M0(SiteB) | 2025-10-20 13:05:00 DST | 43.349 | 44.13 | 131.61 | 238984.67 | 39.3 | 50 | 0.999 | 98.29 | Connected to grid
Site B | Installer | Logger/50K-M0(SiteB) | 2025-10-20 13:10:00 DST | 43.29 | 44.07 | 135.23 | 238988.31 | 39.7 | 50.03 | 0.999 | 98.29 | Connected to grid
Site B | Installer | Logger/50K-M0(SiteB) | 2025-10-20 13:15:00 DST | 43.275 | 44.059 | 138.86 | 238992 | 39.9 | 50.02 | 0.999 | 98.29 | Connected to grid
Site B | Installer | Logger/50K-M0(SiteB) | 2025-10-20 13:20:00 DST | 43.124 | 43.905 | 142.45 | 238995.67 | 40.1 | 50.02 | 0.999 | 98.29 | Connected to grid
Site B | Installer | Logger/50K-M0(SiteB) | 2025-10-20 13:25:00 DST | 43.24 | 44.019 | 146.03 | 238999.34 | 40.3 | 50.03 | 0.999 | 98.29 | Connected to grid
Site B | Installer | Logger/50K-M0(SiteB) | 2025-10-20 13:30:00 DST | 43.077 | 43.853 | 149.64 | 239002.96 | 40.5 | 50.03 | 0.999 | 98.29 | Connected to grid
Site B | Installer | Logger/50K-M0(SiteB) | 2025-10-20 13:35:00 DST | 43.363 | 44.149 | 153.26 | 239006.64 | 40.7 | 50 | 0.999 | 98.25 | Connected to grid
Site B | Installer | Logger/50K-M0(SiteB) | 2025-10-20 13:40:00 DST | 43.179 | 43.952 | 156.84 | 239010.29 | 40.9 | 50.02 | 0.999 | 98.25 | Connected to grid
Site B | Installer | Logger/50K-M0(SiteB) | 2025-10-20 13:45:00 DST | 42.976 | 43.749 | 160.45 | 239013.98 | 41.1 | 50.02 | 0.999 | 98.25 | Connected to grid
Site B | Installer | Logger/50K-M0(SiteB) | 2025-10-20 13:50:00 DST | 42.669 | 43.438 | 163.99 | 239017.58 | 41.1 | 50.02 | 0.999 | 98.25 | Connected to grid
Site B | Installer | Logger/50K-M0(SiteB) | 2025-10-20 13:55:00 DST | 42.558 | 43.325 | 167.53 | 239021.19 | 41.1 | 50.03 | 0.999 | 98.25 | Connected to grid
Site B | Installer | Logger/50K-M0(SiteB) | 2025-10-20 14:00:00 DST | 42.219 | 42.976 | 171.08 | 239024.77 | 41.3 | 50.04 | 0.999 | 98.25 | Connected to grid
Site B | Installer | Logger/50K-M0(SiteB) | 2025-10-20 14:05:00 DST | 41.898 | 42.653 | 174.61 | 239028.37 | 41.1 | 49.98 | 0.999 | 98.25 | Connected to grid
Site B | Installer | Logger/50K-M0(SiteB) | 2025-10-20 14:10:00 DST | 41.746 | 42.494 | 178.08 | 239031.89 | 41.3 | 49.98 | 0.999 | 98.25 | Connected to grid
Site B | Installer | Logger/50K-M0(SiteB) | 2025-10-20 14:15:00 DST | 41.245 | 41.984 | 181.52 | 239035.45 | 41.3 | 50.01 | 0.999 | 98.25 | Connected to grid
Site B | Installer | Logger/50K-M0(SiteB) | 2025-10-20 14:20:00 DST | 40.973 | 41.707 | 184.96 | 239038.88 | 41.3 | 50 | 0.999 | 98.25 | Connected to grid
Site B | Installer | Logger/50K-M0(SiteB) | 2025-10-20 14:25:00 DST | 40.752 | 41.486 | 188.38 | 239042.4 | 41.3 | 50 | 0.999 | 98.25 | Connected to grid
Site B | Installer | Logger/50K-M0(SiteB) | 2025-10-20 14:30:00 DST | 40.421 | 41.146 | 191.74 | 239045.79 | 41.3 | 50.02 | 0.999 | 98.25 | Connected to grid
Site B | Installer | Logger/50K-M0(SiteB) | 2025-10-20 14:35:00 DST | 40.123 | 40.842 | 195.12 | 239049.23 | 41.3 | 50.02 | 0.999 | 98.25 | Connected to grid
Site B | Installer | Logger/50K-M0(SiteB) | 2025-10-20 14:40:00 DST | 39.706 | 40.399 | 198.43 | 239052.58 | 41.3 | 50.01 | 0.999 | 98.25 | Connected to grid
Site B | Installer | Logger/50K-M0(SiteB) | 2025-10-20 14:45:00 DST | 39.145 | 39.82 | 201.73 | 239055.95 | 41.3 | 50.01 | 0.999 | 98.25 | Connected to grid
Site B | Installer | Logger/50K-M0(SiteB) | 2025-10-20 14:50:00 DST | 38.471 | 39.14 | 204.95 | 239059.22 | 41.3 | 50.03 | 0.999 | 98.25 | Connected to grid
Site B | Installer | Logger/50K-M0(SiteB) | 2025-10-20 14:55:00 DST | 38.039 | 38.705 | 208.15 | 239062.48 | 41.1 | 50.03 | 0.999 | 98.25 | Connected to grid
Site B | Installer | Logger/50K-M0(SiteB) | 2025-10-20 15:00:00 DST | 37.476 | 38.116 | 211.28 | 239065.66 | 41.1 | 50.03 | 0.999 | 98.25 | Connected to grid
Site B | Installer | Logger/50K-M0(SiteB) | 2025-10-20 15:05:00 DST | 36.916 | 37.543 | 214.4 | 239068.82 | 41.1 | 50.03 | 0.999 | 98.25 | Connected to grid
Site B | Installer | Logger/50K-M0(SiteB) | 2025-10-20 15:10:00 DST | 36.362 | 36.984 | 217.44 | 239071.92 | 41.1 | 50.01 | 0.999 | 98.25 | Connected to grid
Site B | Installer | Logger/50K-M0(SiteB) | 2025-10-20 15:15:00 DST | 35.681 | 36.287 | 220.46 | 239074.99 | 41.1 | 50 | 0.999 | 98.25 | Connected to grid
Site B | Installer | Logger/50K-M0(SiteB) | 2025-10-20 15:20:00 DST | 34.89 | 35.479 | 223.38 | 239077.96 | 41.1 | 49.97 | 0.999 | 98.35 | Connected to grid
Site B | Installer | Logger/50K-M0(SiteB) | 2025-10-20 15:25:00 DST | 34.405 | 34.986 | 226.28 | 239080.91 | 40.7 | 49.95 | 0.999 | 98.35 | Connected to grid
Site B | Installer | Logger/50K-M0(SiteB) | 2025-10-20 15:30:00 DST | 33.958 | 34.531 | 229.12 | 239083.79 | 40.3 | 49.98 | 0.999 | 98.35 | Connected to grid
Site B | Installer | Logger/50K-M0(SiteB) | 2025-10-20 15:35:00 DST | 33.086 | 33.641 | 231.91 | 239086.63 | 39.9 | 49.97 | 0.999 | 98.35 | Connected to grid
Site B | Installer | Logger/50K-M0(SiteB) | 2025-10-20 15:40:00 DST | 32.39 | 32.92 | 234.65 | 239089.39 | 39.9 | 49.96 | 0.999 | 98.35 | Connected to grid
Site B | Installer | Logger/50K-M0(SiteB) | 2025-10-20 15:45:00 DST | 31.681 | 32.2 | 237.3 | 239092.12 | 39.5 | 49.96 | 0.999 | 98.35 | Connected to grid
Site B | Installer | Logger/50K-M0(SiteB) | 2025-10-20 15:50:00 DST | 30.565 | 31.065 | 239.92 | 239094.76 | 39.1 | 50.01 | 0.999 | 98.35 | Connected to grid
Site B | Installer | Logger/50K-M0(SiteB) | 2025-10-20 15:55:00 DST | 29.564 | 30.048 | 242.41 | 239097.31 | 38.9 | 49.99 | 0.999 | 98.35 | Connected to grid
Site B | Installer | Logger/50K-M0(SiteB) | 2025-10-20 16:00:00 DST | 28.863 | 29.335 | 244.86 | 239099.77 | 38.7 | 50.05 | 0.999 | 98.35 | Connected to grid
Site B | Installer | Logger/50K-M0(SiteB) | 2025-10-20 16:05:00 DST | 27.932 | 28.39 | 247.21 | 239102.16 | 38.5 | 50.04 | 0.999 | 98.35 | Connected to grid
Site B | Installer | Logger/50K-M0(SiteB) | 2025-10-20 16:10:00 DST | 27.032 | 27.463 | 249.52 | 239104.54 | 38.3 | 50.02 | 0.999 | 98.35 | Connected to grid
Site B | Installer | Logger/50K-M0(SiteB) | 2025-10-20 16:15:00 DST | 26.099 | 26.515 | 251.73 | 239106.74 | 37.9 | 49.98 | 0.999 | 98.35 | Connected to grid
Site B | Installer | Logger/50K-M0(SiteB) | 2025-10-20 16:20:00 DST | 25.153 | 25.554 | 253.85 | 239108.95 | 37.7 | 49.98 | 0.999 | 98.35 | Connected to grid
Site B | Installer | Logger/50K-M0(SiteB) | 2025-10-20 16:25:00 DST | 24.049 | 24.43 | 255.92 | 239111 | 37.1 | 49.99 | 0.999 | 98.35 | Connected to grid
Site B | Installer | Logger/50K-M0(SiteB) | 2025-10-20 16:30:00 DST | 22.892 | 23.257 | 257.87 | 239113 | 36.7 | 49.98 | 0.999 | 98.35 | Connected to grid
Site B | Installer | Logger/50K-M0(SiteB) | 2025-10-20 16:35:00 DST | 21.389 | 21.728 | 259.73 | 239114.89 | 36.3 | 49.99 | 0.999 | 98.44 | Connected to grid
Site B | Installer | Logger/50K-M0(SiteB) | 2025-10-20 16:40:00 DST | 19.923 | 20.238 | 261.44 | 239116.6 | 35.7 | 49.97 | 0.999 | 98.44 | Connected to grid
Site B | Installer | Logger/50K-M0(SiteB) | 2025-10-20 16:45:00 DST | 18.713 | 19.074 | 263.06 | 239118.28 | 35.5 | 49.98 | 0.999 | 98.11 | Connected to grid
Site B | Installer | Logger/50K-M0(SiteB) | 2025-10-20 16:50:00 DST | 17.913 | 18.258 | 264.58 | 239119.82 | 35.3 | 49.99 | 0.999 | 98.1 | Connected to grid
Site B | Installer | Logger/50K-M0(SiteB) | 2025-10-20 16:55:00 DST | 16.842 | 17.165 | 266.04 | 239121.27 | 34.9 | 49.99 | 0.999 | 98.12 | Connected to grid
Site B | Installer | Logger/50K-M0(SiteB) | 2025-10-20 17:00:00 DST | 15.912 | 16.161 | 267.4 | 239122.69 | 34.5 | 50 | 0.999 | 98.46 | Connected to grid
Site B | Installer | Logger/50K-M0(SiteB) | 2025-10-20 17:05:00 DST | 14.799 | 15.032 | 268.68 | 239124 | 34.3 | 50.01 | 0.999 | 98.45 | Connected to grid
Site B | Installer | Logger/50K-M0(SiteB) | 2025-10-20 17:10:00 DST | 13.783 | 14.052 | 269.87 | 239125.19 | 33.9 | 49.97 | 0.999 | 98.06 | Connected to grid
Site B | Installer | Logger/50K-M0(SiteB) | 2025-10-20 17:15:00 DST | 12.502 | 12.691 | 270.97 | 239126.33 | 33.7 | 49.99 | 0.999 | 98.43 | Connected to grid
Site B | Installer | Logger/50K-M0(SiteB) | 2025-10-20 17:20:00 DST | 11.16 | 11.329 | 271.95 | 239127.32 | 33.3 | 50.02 | 0.999 | 98.53 | Connected to grid
Site B | Installer | Logger/50K-M0(SiteB) | 2025-10-20 17:25:00 DST | 9.916 | 10.067 | 272.83 | 239128.24 | 32.9 | 49.98 | 0.999 | 98.53 | Connected to grid
Site B | Installer | Logger/50K-M0(SiteB) | 2025-10-20 17:30:00 DST | 8.723 | 8.865 | 273.6 | 239129.03 | 32.5 | 50.01 | 0.999 | 98.5 | Connected to grid
Site B | Installer | Logger/50K-M0(SiteB) | 2025-10-20 17:35:00 DST | 7.402 | 7.532 | 274.27 | 239129.69 | 31.9 | 49.98 | 0.999 | 98.26 | Connected to grid
Site B | Installer | Logger/50K-M0(SiteB) | 2025-10-20 17:40:00 DST | 6.663 | 6.781 | 274.88 | 239130.32 | 31.5 | 49.98 | 0.999 | 98.25 | Connected to grid
Site B | Installer | Logger/50K-M0(SiteB) | 2025-10-20 17:45:00 DST | 5.858 | 5.966 | 275.4 | 239130.87 | 31.1 | 49.97 | 0.999 | 98.24 | Connected to grid
Site B | Installer | Logger/50K-M0(SiteB) | 2025-10-20 17:50:00 DST | 5.034 | 5.136 | 275.85 | 239131.33 | 30.5 | 49.98 | 0.999 | 97.9 | Connected to grid
Site B | Installer | Logger/50K-M0(SiteB) | 2025-10-20 17:55:00 DST | 4.118 | 4.208 | 276.24 | 239131.7 | 30.1 | 49.99 | 0.999 | 97.92 | Connected to grid
Site B | Installer | Logger/50K-M0(SiteB) | 2025-10-20 18:00:00 DST | 0.721 | 0.765 | 276.41 | 239131.89 | 29.7 | 50.01 | 0.999 | 94.46 | Connected to grid
Site B | Installer | Logger/50K-M0(SiteB) | 2025-10-20 18:05:00 DST | 2.339 | 2.403 | 276.58 | 239132.05 | 29.1 | 50.04 | 0.999 | 96.96 | Connected to grid
Site B | Installer | Logger/50K-M0(SiteB) | 2025-10-20 18:10:00 DST | 1.157 | 1.221 | 276.74 | 239132.24 | 28.5 | 50.01 | 0.999 | 94.77 | Connected to grid
Site B | Installer | Logger/50K-M0(SiteB) | 2025-10-20 18:15:00 DST | 0.319 | 0.368 | 276.78 | 239132.27 | 28.1 | 50.03 | 0.999 | 86.71 | Connected to grid
Site B | Installer | Logger/50K-M0(SiteB) | 2025-10-20 18:20:00 DST | 0.221 | 0.27 | 276.8 | 239132.31 | 27.7 | 49.99 | 0.999 | 85.2 | Connected to grid
Site B | Installer | Logger/50K-M0(SiteB) | 2025-10-20 18:25:00 DST | 0.147 | 0.178 | 276.82 | 239132.32 | 27.3 | 49.97 | 0.999 | 84.45 | Connected to grid
Site B | Installer | Logger/50K-M0(SiteB) | 2025-10-20 18:30:00 DST | 0.074 | 0.095 | 276.82 | 239132.35 | 26.7 | 50 | 0.999 | 78.11 | Connected to grid
Site B | Installer | Logger/50K-M0(SiteB) | 2025-10-20 18:35:00 DST | 0.023 | 0.028 | 276.83 | 239132.39 | 26.1 | 50.02 | 0.998 | 79.52 | Connected to grid
Site B | Installer | Logger/50K-M0(SiteB) | 2025-10-20 18:40:00 DST | 0 | 0 | 276.83 | 239132.4 | 25.5 | 49.99 | 0 | 0 | Connected to grid
Site B | Installer | Logger/50K-M0(SiteB) | 2025-10-20 18:45:00 DST | 0 | 0 | 276.83 | 239132.41 | 25.5 | 49.98 | 0 | 0 | Standby: detecting sunlight
Site B | Installer | Logger/50K-M0(SiteB) | 2025-10-20 18:50:00 DST | 0 | 0 | 276.83 | 239132.41 | 25.7 | 50.01 | 0 | 0 | Standby: initializing
Site B | Installer | Logger/50K-M0(SiteB) | 2025-10-20 18:55:00 DST | 0 | 0 | 276.83 | 239132.41 | 25.5 | 50.01 | 0 | 0 | Standby: initializing
Site B | Installer | Logger/50K-M0(SiteB) | 2025-10-20 19:00:00 DST | 0 | 0 | 276.83 | 239132.41 | 25.1 | 50.01 | 0 | 0 | Standby: initializing
Site B | Installer | Logger/50K-M0(SiteB) | 2025-10-20 19:05:00 DST | 0 | 0 | 276.83 | 239132.41 | 24.6 | 0 | 0 | 0 | Standby: no sunlight
Site B | Installer | Logger/50K-M0(SiteB) | 2025-10-21 00:00:00 DST | 0 | 0 | 0 | 239132.41 | 15.2 | 0 | 0 | 0 | Standby: no sunlight
Site B | Installer | Logger/50K-M0(SiteB) | 2025-10-21 07:35:00 DST | 0 | 0 | 0 | 239132.41 | 12.4 | 0 | 0 | 0 | Standby: initializing
Site B | Installer | Logger/50K-M0(SiteB) | 2025-10-21 07:40:00 DST | 0 | 0 | 0 | 239132.41 | 12.2 | 49.99 | 0 | 0 | Standby: detecting sunlight
Site B | Installer | Logger/50K-M0(SiteB) | 2025-10-21 07:45:00 DST | 0 | 0 | 0 | 239132.41 | 12 | 49.99 | 0 | 0 | Connected to grid
Site B | Installer | Logger/50K-M0(SiteB) | 2025-10-21 07:50:00 DST | 0 | 0 | 0 | 239132.43 | 12 | 50 | 0 | 78.73 | Connected to grid
Site B | Installer | Logger/50K-M0(SiteB) | 2025-10-21 07:55:00 DST | 0.035 | 0.052 | 0 | 239132.45 | 12 | 50 | 0.998 | 78.73 | Connected to grid
Site B | Installer | Logger/50K-M0(SiteB) | 2025-10-21 08:00:00 DST | 0.204 | 0.25 | 0.01 | 239132.47 | 12.2 | 50.02 | 1 | 79.27 | Connected to grid
Site B | Installer | Logger/50K-M0(SiteB) | 2025-10-21 08:05:00 DST | 0.364 | 0.441 | 0.04 | 239132.51 | 12.2 | 50 | 1 | 82.59 | Connected to grid
Site B | Installer | Logger/50K-M0(SiteB) | 2025-10-21 08:10:00 DST | 0.481 | 0.56 | 0.07 | 239132.55 | 12.2 | 49.97 | 1 | 85.73 | Connected to grid
Site B | Installer | Logger/50K-M0(SiteB) | 2025-10-21 08:15:00 DST | 0.681 | 0.743 | 0.12 | 239132.62 | 12.4 | 50.04 | 1 | 91.69 | Connected to grid
Site B | Installer | Logger/50K-M0(SiteB) | 2025-10-21 08:20:00 DST | 0.854 | 0.923 | 0.18 | 239132.69 | 12.4 | 50 | 1 | 92.36 | Connected to grid
Site B | Installer | Logger/50K-M0(SiteB) | 2025-10-21 08:25:00 DST | 1.066 | 1.141 | 0.26 | 239132.77 | 12.6 | 50 | 1 | 93.38 | Connected to grid
Site B | Installer | Logger/50K-M0(SiteB) | 2025-10-21 08:30:00 DST | 1.541 | 1.627 | 0.37 | 239132.9 | 12.6 | 50.01 | 1 | 94.67 | Connected to grid
Site B | Installer | Logger/50K-M0(SiteB) | 2025-10-21 08:35:00 DST | 2.127 | 2.209 | 0.53 | 239133.06 | 12.8 | 50.01 | 1 | 96.3 | Connected to grid
Site B | Installer | Logger/50K-M0(SiteB) | 2025-10-21 08:40:00 DST | 2.613 | 2.702 | 0.73 | 239133.27 | 13 | 49.98 | 1 | 96.72 | Connected to grid
Site B | Installer | Logger/50K-M0(SiteB) | 2025-10-21 08:45:00 DST | 2.326 | 2.405 | 0.92 | 239133.48 | 13 | 50 | 1 | 96.42 | Connected to grid
Site B | Installer | Logger/50K-M0(SiteB) | 2025-10-21 08:50:00 DST | 3.773 | 3.879 | 1.16 | 239133.73 | 13.2 | 50.02 | 1 | 97.26 | Connected to grid
Site B | Installer | Logger/50K-M0(SiteB) | 2025-10-21 08:55:00 DST | 7.191 | 7.369 | 1.58 | 239134.17 | 13.4 | 50.01 | 1 | 97.6 | Connected to grid
Site B | Installer | Logger/50K-M0(SiteB) | 2025-10-21 09:00:00 DST | 8.59 | 8.777 | 2.2 | 239134.76 | 13.6 | 50 | 1 | 97.87 | Connected to grid
Site B | Installer | Logger/50K-M0(SiteB) | 2025-10-21 09:05:00 DST | 8.843 | 9.032 | 2.96 | 239135.58 | 13.8 | 50.03 | 1 | 97.9 | Connected to grid
Site B | Installer | Logger/50K-M0(SiteB) | 2025-10-21 09:10:00 DST | 4.675 | 4.803 | 3.64 | 239136.26 | 14 | 49.99 | 1 | 97.38 | Connected to grid
Site B | Installer | Logger/50K-M0(SiteB) | 2025-10-21 09:15:00 DST | 7.373 | 7.555 | 4.2 | 239136.84 | 14.2 | 50 | 1 | 97.61 | Connected to grid
Site B | Installer | Logger/50K-M0(SiteB) | 2025-10-21 09:20:00 DST | 13.633 | 13.863 | 5.08 | 239137.74 | 14.4 | 49.98 | 1 | 98.29 | Connected to grid
Site B | Installer | Logger/50K-M0(SiteB) | 2025-10-21 09:25:00 DST | 14.798 | 15.048 | 6.26 | 239138.96 | 14.8 | 50.01 | 1 | 98.29 | Connected to grid
Site B | Installer | Logger/50K-M0(SiteB) | 2025-10-21 09:30:00 DST | 15.94 | 16.204 | 7.55 | 239140.25 | 15 | 49.99 | 1 | 98.29 | Connected to grid
Site B | Installer | Logger/50K-M0(SiteB) | 2025-10-21 09:35:00 DST | 16.623 | 16.896 | 8.9 | 239141.66 | 15.2 | 50.02 | 1 | 98.39 | Connected to grid
Site B | Installer | Logger/50K-M0(SiteB) | 2025-10-21 09:40:00 DST | 15.24 | 15.495 | 10.27 | 239143.05 | 15.6 | 50.03 | 1 | 98.39 | Connected to grid
Site B | Installer | Logger/50K-M0(SiteB) | 2025-10-21 09:45:00 DST | 12.246 | 12.495 | 11.4 | 239144.21 | 16 | 50.02 | 1 | 97.95 | Connected to grid
Site B | Installer | Logger/50K-M0(SiteB) | 2025-10-21 09:50:00 DST | 16.518 | 16.787 | 12.68 | 239145.49 | 16.4 | 50.02 | 1 | 98.34 | Connected to grid
Site B | Installer | Logger/50K-M0(SiteB) | 2025-10-21 09:55:00 DST | 17.874 | 18.167 | 14.01 | 239146.85 | 16.8 | 50.04 | 1 | 98.39 | Connected to grid
Site B | Installer | Logger/50K-M0(SiteB) | 2025-10-21 10:00:00 DST | 21.824 | 22.186 | 15.66 | 239148.54 | 17 | 50.03 | 1 | 98.37 | Connected to grid
Site B | Installer | Logger/50K-M0(SiteB) | 2025-10-21 10:05:00 DST | 22.622 | 23.065 | 17.57 | 239150.48 | 17.4 | 49.95 | 1 | 98.06 | Connected to grid
Site B | Installer | Logger/50K-M0(SiteB) | 2025-10-21 10:10:00 DST | 24.726 | 25.212 | 19.48 | 239152.46 | 17.8 | 50.03 | 1 | 98.06 | Connected to grid
Site B | Installer | Logger/50K-M0(SiteB) | 2025-10-21 10:15:00 DST | 25.626 | 26.133 | 21.57 | 239154.59 | 18.4 | 50.02 | 1 | 98.06 | Connected to grid
Site B | Installer | Logger/50K-M0(SiteB) | 2025-10-21 10:20:00 DST | 20.713 | 21.119 | 23.39 | 239156.43 | 18.8 | 50.03 | 1 | 98.08 | Connected to grid
Site B | Installer | Logger/50K-M0(SiteB) | 2025-10-21 10:25:00 DST | 24.87 | 25.362 | 25.26 | 239158.36 | 19.2 | 50.02 | 1 | 98.08 | Connected to grid
Site B | Installer | Logger/50K-M0(SiteB) | 2025-10-21 10:30:00 DST | 24.723 | 25.207 | 27.4 | 239160.53 | 19.8 | 49.99 | 1 | 98.08 | Connected to grid
Site B | Installer | Logger/50K-M0(SiteB) | 2025-10-21 10:35:00 DST | 22.853 | 23.3 | 29.47 | 239162.64 | 20.2 | 50.01 | 1 | 98.08 | Connected to grid
Site B | Installer | Logger/50K-M0(SiteB) | 2025-10-21 10:40:00 DST | 25.225 | 25.722 | 31.43 | 239164.65 | 20.6 | 50.03 | 1 | 98.08 | Connected to grid
Site B | Installer | Logger/50K-M0(SiteB) | 2025-10-21 10:45:00 DST | 19.181 | 19.556 | 33.37 | 239166.61 | 21.2 | 50.03 | 1 | 98.07 | Connected to grid
Site B | Installer | Logger/50K-M0(SiteB) | 2025-10-21 10:50:00 DST | 16.25 | 16.566 | 34.81 | 239168.12 | 21.6 | 50.02 | 1 | 98.07 | Connected to grid
Site B | Installer | Logger/50K-M0(SiteB) | 2025-10-21 10:55:00 DST | 25.627 | 26.136 | 36.65 | 239169.96 | 22 | 50.05 | 1 | 98.06 | Connected to grid
Site B | Installer | Logger/50K-M0(SiteB) | 2025-10-21 11:00:00 DST | 29.095 | 29.674 | 38.84 | 239172.23 | 22.4 | 50.03 | 1 | 98.05 | Connected to grid
Site B | Installer | Logger/50K-M0(SiteB) | 2025-10-21 11:05:00 DST | 30.576 | 31.181 | 41.3 | 239174.71 | 22.6 | 50.02 | 1 | 98.05 | Connected to grid
Site B | Installer | Logger/50K-M0(SiteB) | 2025-10-21 11:10:00 DST | 25.603 | 26.121 | 43.69 | 239177.13 | 23 | 50.04 | 1 | 98.05 | Connected to grid
Site B | Installer | Logger/50K-M0(SiteB) | 2025-10-21 11:15:00 DST | 26.116 | 26.633 | 46 | 239179.5 | 23.4 | 50.02 | 1 | 98.05 | Connected to grid
Site B | Installer | Logger/50K-M0(SiteB) | 2025-10-21 11:20:00 DST | 18.553 | 18.916 | 47.83 | 239181.4 | 23.8 | 50 | 1 | 98.05 | Connected to grid
Site B | Installer | Logger/50K-M0(SiteB) | 2025-10-21 11:25:00 DST | 23.928 | 24.397 | 49.66 | 239183.23 | 24.2 | 50.02 | 1 | 98.05 | Connected to grid
Site B | Installer | Logger/50K-M0(SiteB) | 2025-10-21 11:30:00 DST | 15.368 | 15.666 | 51.07 | 239184.7 | 24.6 | 50 | 1 | 98.05 | Connected to grid
Site B | Installer | Logger/50K-M0(SiteB) | 2025-10-21 11:35:00 DST | 20.002 | 20.325 | 52.57 | 239186.19 | 24.8 | 50 | 1 | 98.39 | Connected to grid
Site B | Installer | Logger/50K-M0(SiteB) | 2025-10-21 11:40:00 DST | 30.88 | 31.494 | 54.89 | 239188.58 | 25 | 50.01 | 1 | 98.05 | Connected to grid
Site B | Installer | Logger/50K-M0(SiteB) | 2025-10-21 11:45:00 DST | 22.334 | 22.771 | 57.34 | 239191.07 | 25.2 | 50 | 1 | 98.05 | Connected to grid
Site B | Installer | Logger/50K-M0(SiteB) | 2025-10-21 11:50:00 DST | 23.925 | 24.396 | 59.17 | 239192.95 | 25.4 | 50.02 | 1 | 98.05 | Connected to grid
Site B | Installer | Logger/50K-M0(SiteB) | 2025-10-21 11:55:00 DST | 24.833 | 25.319 | 61.06 | 239194.89 | 25.6 | 50.03 | 1 | 98.13 | Connected to grid
Site B | Installer | Logger/50K-M0(SiteB) | 2025-10-21 12:00:00 DST | 24.912 | 25.403 | 62.94 | 239196.79 | 25.8 | 50.03 | 1 | 98.05 | Connected to grid
Site B | Installer | Logger/50K-M0(SiteB) | 2025-10-21 12:05:00 DST | 23.126 | 23.579 | 65.05 | 239198.95 | 26 | 50 | 1 | 98.05 | Connected to grid
Site B | Installer | Logger/50K-M0(SiteB) | 2025-10-21 12:10:00 DST | 23.491 | 23.98 | 66.65 | 239200.55 | 26.2 | 50.02 | 1 | 98.05 | Connected to grid
Site B | Installer | Logger/50K-M0(SiteB) | 2025-10-21 12:15:00 DST | 28.404 | 28.966 | 68.95 | 239202.96 | 26.4 | 50.03 | 1 | 98.05 | Connected to grid
Site B | Installer | Logger/50K-M0(SiteB) | 2025-10-21 12:20:00 DST | 23.016 | 23.468 | 71.22 | 239205.23 | 26.4 | 50.01 | 1 | 98.02 | Connected to grid
Site B | Installer | Logger/50K-M0(SiteB) | 2025-10-21 12:25:00 DST | 21.598 | 22.039 | 72.97 | 239207.04 | 26.6 | 50.04 | 1 | 98 | Connected to grid
Site B | Installer | Logger/50K-M0(SiteB) | 2025-10-21 12:30:00 DST | 19.028 | 19.396 | 75.23 | 239209.33 | 26.8 | 50.02 | 1 | 98.11 | Connected to grid
Site B | Installer | Logger/50K-M0(SiteB) | 2025-10-21 12:35:00 DST | 34.254 | 34.949 | 77.52 | 239211.67 | 27 | 50.03 | 1 | 98.04 | Connected to grid
Site B | Installer | Logger/50K-M0(SiteB) | 2025-10-21 12:40:00 DST | 13.923 | 14.2 | 79.08 | 239213.26 | 27.2 | 50.03 | 1 | 98.08 | Connected to grid
Site B | Installer | Logger/50K-M0(SiteB) | 2025-10-21 12:45:00 DST | 15.012 | 15.31 | 80.27 | 239214.5 | 27.4 | 49.99 | 1 | 98.08 | Connected to grid
Site B | Installer | Logger/50K-M0(SiteB) | 2025-10-21 12:50:00 DST | 14.528 | 14.817 | 81.52 | 239215.75 | 27.4 | 50 | 1 | 98.08 | Connected to grid
Site B | Installer | Logger/50K-M0(SiteB) | 2025-10-21 12:55:00 DST | 15.144 | 15.439 | 82.75 | 239217.03 | 27.6 | 50.02 | 1 | 98.08 | Connected to grid
Site B | Installer | Logger/50K-M0(SiteB) | 2025-10-21 13:00:00 DST | 16.475 | 16.805 | 84.07 | 239218.35 | 27.6 | 50.02 | 1 | 98.08 | Connected to grid
Site B | Installer | Logger/50K-M0(SiteB) | 2025-10-21 13:05:00 DST | 14.497 | 14.784 | 85.33 | 239219.65 | 27.6 | 49.99 | 1 | 98.08 | Connected to grid
Site B | Installer | Logger/50K-M0(SiteB) | 2025-10-21 13:10:00 DST | 14.19 | 14.473 | 86.56 | 239220.87 | 27.4 | 50.02 | 1 | 98.08 | Connected to grid
Site B | Installer | Logger/50K-M0(SiteB) | 2025-10-21 13:15:00 DST | 11.068 | 11.297 | 87.64 | 239222 | 27.2 | 50.02 | 1 | 97.99 | Connected to grid
Site B | Installer | Logger/50K-M0(SiteB) | 2025-10-21 13:20:00 DST | 9.667 | 9.865 | 88.48 | 239222.87 | 27.2 | 50 | 1 | 97.99 | Connected to grid
Site B | Installer | Logger/50K-M0(SiteB) | 2025-10-21 13:25:00 DST | 9.838 | 10.041 | 89.29 | 239223.69 | 26.8 | 50.03 | 1 | 97.99 | Connected to grid
Site B | Installer | Logger/50K-M0(SiteB) | 2025-10-21 13:30:00 DST | 8.737 | 8.917 | 90.08 | 239224.47 | 26.8 | 50.01 | 1 | 97.99 | Connected to grid
Site B | Installer | Logger/50K-M0(SiteB) | 2025-10-21 13:35:00 DST | 7.913 | 8.077 | 90.77 | 239225.2 | 26.6 | 50.01 | 1 | 97.99 | Connected to grid
Site B | Installer | Logger/50K-M0(SiteB) | 2025-10-21 13:40:00 DST | 8.822 | 9.003 | 91.45 | 239225.89 | 26.4 | 50 | 1 | 97.99 | Connected to grid
Site B | Installer | Logger/50K-M0(SiteB) | 2025-10-21 13:45:00 DST | 10.213 | 10.424 | 92.25 | 239226.72 | 26.2 | 50 | 1 | 97.99 | Connected to grid
Site B | Installer | Logger/50K-M0(SiteB) | 2025-10-21 13:50:00 DST | 10.235 | 10.446 | 93.1 | 239227.59 | 26.2 | 50.02 | 1 | 97.99 | Connected to grid
Site B | Installer | Logger/50K-M0(SiteB) | 2025-10-21 13:55:00 DST | 11.123 | 11.343 | 93.99 | 239228.49 | 26 | 50.03 | 1 | 97.99 | Connected to grid
Site B | Installer | Logger/50K-M0(SiteB) | 2025-10-21 14:00:00 DST | 10.936 | 11.152 | 94.9 | 239229.43 | 26 | 50.02 | 1 | 97.99 | Connected to grid
Site B | Installer | Logger/50K-M0(SiteB) | 2025-10-21 14:05:00 DST | 9.357 | 9.548 | 95.74 | 239230.29 | 25.8 | 49.96 | 1 | 97.99 | Connected to grid
Site B | Installer | Logger/50K-M0(SiteB) | 2025-10-21 14:10:00 DST | 8.876 | 9.061 | 96.52 | 239231.09 | 25.8 | 50.02 | 1 | 97.99 | Connected to grid
Site B | Installer | Logger/50K-M0(SiteB) | 2025-10-21 14:15:00 DST | 8.087 | 8.254 | 97.2 | 239231.78 | 25.8 | 50.01 | 1 | 97.99 | Connected to grid
Site B | Installer | Logger/50K-M0(SiteB) | 2025-10-21 14:20:00 DST | 8.635 | 8.814 | 97.9 | 239232.5 | 25.8 | 50.02 | 1 | 97.99 | Connected to grid
Site B | Installer | Logger/50K-M0(SiteB) | 2025-10-21 14:25:00 DST | 8.964 | 9.15 | 98.64 | 239233.26 | 25.8 | 50 | 1 | 97.99 | Connected to grid
Site B | Installer | Logger/50K-M0(SiteB) | 2025-10-21 14:30:00 DST | 8.998 | 9.183 | 99.38 | 239234.01 | 25.6 | 50.02 | 1 | 97.99 | Connected to grid
Site B | Installer | Logger/50K-M0(SiteB) | 2025-10-21 14:35:00 DST | 10.252 | 10.466 | 100.19 | 239234.84 | 25.6 | 50 | 1 | 97.99 | Connected to grid
Site B | Installer | Logger/50K-M0(SiteB) | 2025-10-21 14:40:00 DST | 7.747 | 7.907 | 100.96 | 239235.62 | 25.6 | 50.02 | 1 | 97.99 | Connected to grid
Site B | Installer | Logger/50K-M0(SiteB) | 2025-10-21 14:45:00 DST | 6.989 | 7.155 | 101.54 | 239236.21 | 25.4 | 50.01 | 1 | 97.7 | Connected to grid
Site B | Installer | Logger/50K-M0(SiteB) | 2025-10-21 14:50:00 DST | 6.406 | 6.569 | 102.12 | 239236.8 | 25.4 | 50.01 | 1 | 97.7 | Connected to grid
Site B | Installer | Logger/50K-M0(SiteB) | 2025-10-21 14:55:00 DST | 7.21 | 7.381 | 102.67 | 239237.41 | 25.2 | 50.03 | 1 | 97.7 | Connected to grid
Site B | Installer | Logger/50K-M0(SiteB) | 2025-10-21 15:00:00 DST | 8.047 | 8.212 | 103.3 | 239238.03 | 25 | 50 | 1 | 97.97 | Connected to grid
Site B | Installer | Logger/50K-M0(SiteB) | 2025-10-21 15:05:00 DST | 8.881 | 9.065 | 104.03 | 239238.77 | 25 | 50 | 1 | 97.97 | Connected to grid
Site B | Installer | Logger/50K-M0(SiteB) | 2025-10-21 15:10:00 DST | 10.754 | 10.977 | 104.82 | 239239.6 | 24.8 | 49.98 | 1 | 97.97 | Connected to grid
Site B | Installer | Logger/50K-M0(SiteB) | 2025-10-21 15:15:00 DST | 11.995 | 12.242 | 105.8 | 239240.58 | 24.8 | 50.04 | 1 | 98 | Connected to grid
Site B | Installer | Logger/50K-M0(SiteB) | 2025-10-21 15:20:00 DST | 11.936 | 12.18 | 106.79 | 239241.6 | 24.8 | 49.99 | 1 | 98 | Connected to grid
Site B | Installer | Logger/50K-M0(SiteB) | 2025-10-21 15:25:00 DST | 9.628 | 9.826 | 107.7 | 239242.52 | 24.8 | 49.99 | 1 | 98 | Connected to grid
Site B | Installer | Logger/50K-M0(SiteB) | 2025-10-21 15:30:00 DST | 8.047 | 8.214 | 108.42 | 239243.28 | 24.8 | 50.02 | 1 | 98 | Connected to grid
Site B | Installer | Logger/50K-M0(SiteB) | 2025-10-21 15:35:00 DST | 8.542 | 8.718 | 109.11 | 239243.98 | 24.6 | 49.99 | 1 | 98 | Connected to grid
Site B | Installer | Logger/50K-M0(SiteB) | 2025-10-21 15:40:00 DST | 9.599 | 9.798 | 109.88 | 239244.75 | 24.6 | 49.99 | 1 | 98 | Connected to grid
Site B | Installer | Logger/50K-M0(SiteB) | 2025-10-21 15:45:00 DST | 8.806 | 8.988 | 110.65 | 239245.55 | 24.6 | 50.01 | 1 | 98 | Connected to grid
Site B | Installer | Logger/50K-M0(SiteB) | 2025-10-21 15:50:00 DST | 8.793 | 8.973 | 111.37 | 239246.28 | 24.6 | 50.01 | 1 | 98 | Connected to grid
Site B | Installer | Logger/50K-M0(SiteB) | 2025-10-21 15:55:00 DST | 7.94 | 8.105 | 112.09 | 239247.01 | 24.6 | 49.98 | 1 | 98 | Connected to grid
Site B | Installer | Logger/50K-M0(SiteB) | 2025-10-21 16:00:00 DST | 6.627 | 6.784 | 112.68 | 239247.62 | 24.6 | 50.03 | 1 | 97.69 | Connected to grid
Site B | Installer | Logger/50K-M0(SiteB) | 2025-10-21 16:05:00 DST | 6.501 | 6.656 | 113.23 | 239248.18 | 24.6 | 50.04 | 1 | 97.69 | Connected to grid
Site B | Installer | Logger/50K-M0(SiteB) | 2025-10-21 16:10:00 DST | 5.925 | 6.073 | 113.74 | 239248.71 | 24.6 | 50.02 | 1 | 97.54 | Connected to grid
Site B | Installer | Logger/50K-M0(SiteB) | 2025-10-21 16:15:00 DST | 5.738 | 5.888 | 114.22 | 239249.2 | 24.6 | 50 | 1 | 97.54 | Connected to grid
Site B | Installer | Logger/50K-M0(SiteB) | 2025-10-21 16:20:00 DST | 7.152 | 7.321 | 114.74 | 239249.75 | 24.6 | 50 | 1 | 97.67 | Connected to grid
Site B | Installer | Logger/50K-M0(SiteB) | 2025-10-21 16:25:00 DST | 9.208 | 9.398 | 115.47 | 239250.48 | 24.6 | 49.99 | 1 | 98 | Connected to grid
Site B | Installer | Logger/50K-M0(SiteB) | 2025-10-21 16:30:00 DST | 8.378 | 8.551 | 116.19 | 239251.22 | 24.6 | 50.02 | 1 | 98 | Connected to grid
Site B | Installer | Logger/50K-M0(SiteB) | 2025-10-21 16:35:00 DST | 7.39 | 7.566 | 116.9 | 239251.97 | 24.6 | 50.02 | 1 | 97.7 | Connected to grid
Site B | Installer | Logger/50K-M0(SiteB) | 2025-10-21 16:40:00 DST | 5.092 | 5.23 | 117.42 | 239252.48 | 24.6 | 50.02 | 1 | 97.55 | Connected to grid
Site B | Installer | Logger/50K-M0(SiteB) | 2025-10-21 16:45:00 DST | 3.783 | 3.876 | 117.79 | 239252.88 | 24.6 | 50 | 1 | 97.59 | Connected to grid
Site B | Installer | Logger/50K-M0(SiteB) | 2025-10-21 16:50:00 DST | 3.547 | 3.639 | 118.08 | 239253.18 | 24.6 | 50 | 1 | 97.48 | Connected to grid
Site B | Installer | Logger/50K-M0(SiteB) | 2025-10-21 16:55:00 DST | 3.562 | 3.651 | 118.38 | 239253.48 | 24.6 | 49.98 | 1 | 97.58 | Connected to grid
Site B | Installer | Logger/50K-M0(SiteB) | 2025-10-21 17:00:00 DST | 3.291 | 3.381 | 118.66 | 239253.76 | 24.6 | 50.02 | 1 | 97.36 | Connected to grid
Site B | Installer | Logger/50K-M0(SiteB) | 2025-10-21 17:05:00 DST | 3.409 | 3.496 | 118.95 | 239254.06 | 24.6 | 50.03 | 1 | 97.5 | Connected to grid
Site B | Installer | Logger/50K-M0(SiteB) | 2025-10-21 17:10:00 DST | 3.224 | 3.34 | 119.22 | 239254.36 | 24.6 | 50.02 | 1 | 96.66 | Connected to grid
Site B | Installer | Logger/50K-M0(SiteB) | 2025-10-21 17:15:00 DST | 2.949 | 3.034 | 119.48 | 239254.62 | 24.4 | 49.97 | 1 | 97.19 | Connected to grid
Site B | Installer | Logger/50K-M0(SiteB) | 2025-10-21 17:20:00 DST | 2.735 | 2.826 | 119.72 | 239254.87 | 24.4 | 49.99 | 1 | 97 | Connected to grid
Site B | Installer | Logger/50K-M0(SiteB) | 2025-10-21 17:25:00 DST | 2.508 | 2.591 | 119.94 | 239255.08 | 24.4 | 49.98 | 1 | 96.79 | Connected to grid
Site B | Installer | Logger/50K-M0(SiteB) | 2025-10-21 17:30:00 DST | 2.198 | 2.274 | 120.13 | 239255.27 | 24.4 | 49.98 | 1 | 96.46 | Connected to grid
Site B | Installer | Logger/50K-M0(SiteB) | 2025-10-21 17:35:00 DST | 2.239 | 2.329 | 120.32 | 239255.46 | 24.2 | 50 | 1 | 96.54 | Connected to grid
Site B | Installer | Logger/50K-M0(SiteB) | 2025-10-21 17:40:00 DST | 2.069 | 2.145 | 120.5 | 239255.67 | 24.2 | 49.99 | 1 | 96.45 | Connected to grid
Site B | Installer | Logger/50K-M0(SiteB) | 2025-10-21 17:45:00 DST | 1.587 | 1.65 | 120.65 | 239255.84 | 24.2 | 50.01 | 1 | 95.62 | Connected to grid
Site B | Installer | Logger/50K-M0(SiteB) | 2025-10-21 17:50:00 DST | 1.211 | 1.286 | 120.77 | 239255.94 | 24 | 50.04 | 1 | 94.17 | Connected to grid
Site B | Installer | Logger/50K-M0(SiteB) | 2025-10-21 17:55:00 DST | 0.891 | 0.949 | 120.85 | 239256.05 | 24 | 50 | 1 | 93.01 | Connected to grid
Site B | Installer | Logger/50K-M0(SiteB) | 2025-10-21 18:00:00 DST | 0.777 | 0.851 | 120.92 | 239256.12 | 24 | 50.01 | 1 | 91.22 | Connected to grid
Site B | Installer | Logger/50K-M0(SiteB) | 2025-10-21 18:05:00 DST | 0.758 | 0.831 | 120.98 | 239256.21 | 24 | 50.02 | 1 | 91.15 | Connected to grid
Site B | Installer | Logger/50K-M0(SiteB) | 2025-10-21 18:10:00 DST | 0.846 | 0.91 | 121.05 | 239256.27 | 24 | 49.97 | 1 | 92.88 | Connected to grid
Site B | Installer | Logger/50K-M0(SiteB) | 2025-10-21 18:15:00 DST | 0.694 | 0.761 | 121.12 | 239256.34 | 24 | 49.98 | 1 | 91.16 | Connected to grid
Site B | Installer | Logger/50K-M0(SiteB) | 2025-10-21 18:20:00 DST | 0.326 | 0.397 | 121.16 | 239256.39 | 24 | 50.01 | 1 | 82.07 | Connected to grid
Site B | Installer | Logger/50K-M0(SiteB) | 2025-10-21 18:25:00 DST | 0.006 | 0.017 | 121.17 | 239256.43 | 24 | 50 | 1 | 78.73 | Connected to grid
Site B | Installer | Logger/50K-M0(SiteB) | 2025-10-21 18:30:00 DST | 0 | 0 | 121.17 | 239256.44 | 24 | 50 | 0 | 0 | Connected to grid
Site B | Installer | Logger/50K-M0(SiteB) | 2025-10-21 18:35:00 DST | 0 | 0 | 121.17 | 239256.45 | 23.8 | 50.02 | 0 | 0 | Standby: detecting sunlight
Site B | Installer | Logger/50K-M0(SiteB) | 2025-10-21 18:40:00 DST | 0 | 0 | 121.17 | 239256.45 | 23.8 | 49.98 | 0 | 0 | Standby: detecting sunlight
Site B | Installer | Logger/50K-M0(SiteB) | 2025-10-21 18:45:00 DST | 0 | 0 | 121.17 | 239256.45 | 23.6 | 50 | 0 | 0 | Standby: initializing
Site B | Installer | Logger/50K-M0(SiteB) | 2025-10-21 18:50:00 DST | 0 | 0 | 121.17 | 239256.45 | 23.6 | 50 | 0 | 0 | Standby: initializing
Site B | Installer | Logger/50K-M0(SiteB) | 2025-10-21 18:55:00 DST | 0 | 0 | 121.17 | 239256.45 | 23.4 | 50 | 0 | 0 | Standby: initializing
Site B | Installer | Logger/50K-M0(SiteB) | 2025-10-21 19:00:00 DST | 0 | 0 | 121.17 | 239256.45 | 23.4 | 0 | 0 | 0 | Standby: no sunlight
Site B | Installer | Logger/50K-M0(SiteB) | 2025-10-22 00:00:00 DST | 0 | 0 | 0 | 239256.45 | 17.2 | 0 | 0 | 0 | Standby: no sunlight
Site B | Installer | Logger/50K-M0(SiteB) | 2025-10-22 07:35:00 DST | 0 | 0 | 0 | 239256.45 | 13.9 | 0 | 0 | 0 | Standby: initializing
Site B | Installer | Logger/50K-M0(SiteB) | 2025-10-22 07:40:00 DST | 0 | 0 | 0 | 239256.45 | 13.7 | 49.98 | 0 | 0 | Standby: detecting sunlight
Site B | Installer | Logger/50K-M0(SiteB) | 2025-10-22 07:45:00 DST | 0 | 0 | 0 | 239256.45 | 13.5 | 50.03 | 0 | 0 | Connected to grid
Site B | Installer | Logger/50K-M0(SiteB) | 2025-10-22 07:50:00 DST | 0.031 | 0.039 | 0 | 239256.45 | 13.5 | 50.02 | 0.993 | 78.11 | Connected to grid
Site B | Installer | Logger/50K-M0(SiteB) | 2025-10-22 07:55:00 DST | 0.18 | 0.231 | 0.01 | 239256.48 | 13.5 | 49.97 | 1 | 77.87 | Connected to grid
Site B | Installer | Logger/50K-M0(SiteB) | 2025-10-22 08:00:00 DST | 0.443 | 0.512 | 0.03 | 239256.49 | 13.5 | 50.03 | 1 | 84.92 | Connected to grid
Site B | Installer | Logger/50K-M0(SiteB) | 2025-10-22 08:05:00 DST | 0.844 | 0.92 | 0.09 | 239256.54 | 13.5 | 49.99 | 1 | 91.97 | Connected to grid
Site B | Installer | Logger/50K-M0(SiteB) | 2025-10-22 08:10:00 DST | 1.097 | 1.178 | 0.17 | 239256.66 | 13.5 | 49.99 | 1 | 93.3 | Connected to grid
Site B | Installer | Logger/50K-M0(SiteB) | 2025-10-22 08:15:00 DST | 1.434 | 1.524 | 0.27 | 239256.79 | 13.5 | 49.98 | 1 | 94.03 | Connected to grid
Site B | Installer | Logger/50K-M0(SiteB) | 2025-10-22 08:20:00 DST | 1.733 | 1.828 | 0.4 | 239256.93 | 13.5 | 50.01 | 1 | 94.78 | Connected to grid
Site B | Installer | Logger/50K-M0(SiteB) | 2025-10-22 08:25:00 DST | 1.912 | 2.007 | 0.55 | 239257.07 | 13.7 | 50 | 1 | 95.2 | Connected to grid
Site B | Installer | Logger/50K-M0(SiteB) | 2025-10-22 08:30:00 DST | 2.259 | 2.349 | 0.72 | 239257.27 | 13.9 | 50.03 | 1 | 96.19 | Connected to grid
Site B | Installer | Logger/50K-M0(SiteB) | 2025-10-22 08:35:00 DST | 2.359 | 2.451 | 0.92 | 239257.49 | 14.1 | 50.03 | 1 | 96.26 | Connected to grid
Site B | Installer | Logger/50K-M0(SiteB) | 2025-10-22 08:40:00 DST | 2.317 | 2.418 | 1.12 | 239257.68 | 14.3 | 50.02 | 1 | 95.87 | Connected to grid
Site B | Installer | Logger/50K-M0(SiteB) | 2025-10-22 08:45:00 DST | 1.693 | 1.776 | 1.28 | 239257.83 | 14.5 | 50 | 1 | 94.85 | Connected to grid
Site B | Installer | Logger/50K-M0(SiteB) | 2025-10-22 08:50:00 DST | 1.896 | 1.99 | 1.43 | 239258.02 | 14.7 | 50.01 | 1 | 95.3 | Connected to grid
Site B | Installer | Logger/50K-M0(SiteB) | 2025-10-22 08:55:00 DST | 3.262 | 3.382 | 1.64 | 239258.24 | 14.9 | 49.99 | 1 | 96.4 | Connected to grid
Site B | Installer | Logger/50K-M0(SiteB) | 2025-10-22 09:00:00 DST | 5.592 | 5.706 | 2 | 239258.61 | 15.1 | 50.03 | 1 | 98.05 | Connected to grid
Site B | Installer | Logger/50K-M0(SiteB) | 2025-10-22 09:05:00 DST | 7.296 | 7.445 | 2.56 | 239259.17 | 15.3 | 50.03 | 1 | 98 | Connected to grid
Site B | Installer | Logger/50K-M0(SiteB) | 2025-10-22 09:10:00 DST | 8.621 | 8.806 | 3.24 | 239259.87 | 15.5 | 49.99 | 1 | 97.89 | Connected to grid
Site B | Installer | Logger/50K-M0(SiteB) | 2025-10-22 09:15:00 DST | 9.706 | 9.915 | 3.99 | 239260.64 | 15.7 | 50.03 | 1 | 97.89 | Connected to grid
Site B | Installer | Logger/50K-M0(SiteB) | 2025-10-22 09:20:00 DST | 9.837 | 10.048 | 4.82 | 239261.5 | 15.9 | 50 | 1 | 97.91 | Connected to grid
Site B | Installer | Logger/50K-M0(SiteB) | 2025-10-22 09:25:00 DST | 12.113 | 12.32 | 5.76 | 239262.48 | 16.3 | 50.02 | 1 | 98.33 | Connected to grid
Site B | Installer | Logger/50K-M0(SiteB) | 2025-10-22 09:30:00 DST | 13.039 | 13.259 | 6.81 | 239263.51 | 16.7 | 50.04 | 1 | 98.33 | Connected to grid
Site B | Installer | Logger/50K-M0(SiteB) | 2025-10-22 09:35:00 DST | 13.504 | 13.722 | 7.91 | 239264.65 | 16.9 | 50.02 | 1 | 98.33 | Connected to grid
Site B | Installer | Logger/50K-M0(SiteB) | 2025-10-22 09:40:00 DST | 17.226 | 17.515 | 9.15 | 239265.94 | 17.3 | 50.06 | 1 | 98.33 | Connected to grid
Site B | Installer | Logger/50K-M0(SiteB) | 2025-10-22 09:45:00 DST | 17.997 | 18.297 | 10.62 | 239267.42 | 17.5 | 50.06 | 1 | 98.33 | Connected to grid
Site B | Installer | Logger/50K-M0(SiteB) | 2025-10-22 09:50:00 DST | 19.791 | 20.119 | 12.09 | 239268.93 | 17.9 | 50.03 | 1 | 98.33 | Connected to grid
Site B | Installer | Logger/50K-M0(SiteB) | 2025-10-22 09:55:00 DST | 10.247 | 10.464 | 13.5 | 239270.38 | 18.5 | 50.03 | 1 | 97.9 | Connected to grid
Site B | Installer | Logger/50K-M0(SiteB) | 2025-10-22 10:00:00 DST | 8.718 | 8.867 | 14.27 | 239271.16 | 19.5 | 50.02 | 1 | 98.32 | Connected to grid
Site B | Installer | Logger/50K-M0(SiteB) | 2025-10-22 10:05:00 DST | 8.281 | 8.458 | 14.97 | 239271.88 | 20.1 | 50.02 | 1 | 97.93 | Connected to grid
Site B | Installer | Logger/50K-M0(SiteB) | 2025-10-22 10:10:00 DST | 9.313 | 9.51 | 15.74 | 239272.66 | 20.3 | 50.03 | 1 | 97.93 | Connected to grid
Site B | Installer | Logger/50K-M0(SiteB) | 2025-10-22 10:15:00 DST | 7.862 | 8.029 | 16.46 | 239273.41 | 20.7 | 50 | 1 | 97.92 | Connected to grid
Site B | Installer | Logger/50K-M0(SiteB) | 2025-10-22 10:20:00 DST | 7.59 | 7.752 | 17.09 | 239274.05 | 20.9 | 50 | 1 | 97.9 | Connected to grid
Site B | Installer | Logger/50K-M0(SiteB) | 2025-10-22 10:25:00 DST | 7.293 | 7.461 | 17.66 | 239274.64 | 20.9 | 50.02 | 1 | 97.61 | Connected to grid
Site B | Installer | Logger/50K-M0(SiteB) | 2025-10-22 10:30:00 DST | 8.646 | 8.828 | 18.32 | 239275.32 | 21.1 | 50.02 | 1 | 97.94 | Connected to grid
Site B | Installer | Logger/50K-M0(SiteB) | 2025-10-22 10:35:00 DST | 9.278 | 9.466 | 19.09 | 239276.1 | 21.1 | 49.98 | 1 | 97.93 | Connected to grid
Site B | Installer | Logger/50K-M0(SiteB) | 2025-10-22 10:40:00 DST | 8.442 | 8.623 | 19.83 | 239276.86 | 21.3 | 50.02 | 1 | 97.91 | Connected to grid
Site B | Installer | Logger/50K-M0(SiteB) | 2025-10-22 10:45:00 DST | 8.896 | 9.085 | 20.53 | 239277.58 | 21.3 | 50.02 | 1 | 97.91 | Connected to grid
Site B | Installer | Logger/50K-M0(SiteB) | 2025-10-22 10:50:00 DST | 9.644 | 9.848 | 21.3 | 239278.38 | 21.5 | 50 | 1 | 97.92 | Connected to grid
Site B | Installer | Logger/50K-M0(SiteB) | 2025-10-22 10:55:00 DST | 8.225 | 8.401 | 22.07 | 239279.16 | 21.5 | 50.02 | 1 | 97.93 | Connected to grid
Site B | Installer | Logger/50K-M0(SiteB) | 2025-10-22 11:00:00 DST | 7.723 | 7.889 | 22.75 | 239279.86 | 21.7 | 50.02 | 1 | 97.93 | Connected to grid
Site B | Installer | Logger/50K-M0(SiteB) | 2025-10-22 11:05:00 DST | 6.53 | 6.691 | 23.32 | 239280.43 | 21.9 | 49.99 | 1 | 97.62 | Connected to grid
Site B | Installer | Logger/50K-M0(SiteB) | 2025-10-22 11:10:00 DST | 5.59 | 5.736 | 23.81 | 239280.93 | 21.9 | 50.02 | 1 | 97.48 | Connected to grid
Site B | Installer | Logger/50K-M0(SiteB) | 2025-10-22 11:15:00 DST | 8.366 | 8.51 | 24.36 | 239281.52 | 21.9 | 50.01 | 1 | 98.31 | Connected to grid
Site B | Installer | Logger/50K-M0(SiteB) | 2025-10-22 11:20:00 DST | 43.84 | 44.698 | 26.11 | 239283.28 | 21.9 | 49.98 | 1 | 98.09 | Connected to grid
Site B | Installer | Logger/50K-M0(SiteB) | 2025-10-22 11:25:00 DST | 35.381 | 36.114 | 29.32 | 239286.57 | 22.5 | 50.04 | 1 | 97.9 | Connected to grid
Site B | Installer | Logger/50K-M0(SiteB) | 2025-10-22 11:30:00 DST | 32.006 | 32.659 | 31.75 | 239289.06 | 23.7 | 50.03 | 1 | 97.91 | Connected to grid
Site B | Installer | Logger/50K-M0(SiteB) | 2025-10-22 11:35:00 DST | 14.034 | 14.317 | 33.61 | 239290.95 | 24.7 | 50.05 | 1 | 97.97 | Connected to grid
Site B | Installer | Logger/50K-M0(SiteB) | 2025-10-22 11:40:00 DST | 21.145 | 21.594 | 35.6 | 239292.98 | 25.5 | 50.03 | 1 | 98.01 | Connected to grid
Site B | Installer | Logger/50K-M0(SiteB) | 2025-10-22 11:45:00 DST | 18.09 | 18.467 | 37.25 | 239294.68 | 26.1 | 50.03 | 1 | 97.96 | Connected to grid
Site B | Installer | Logger/50K-M0(SiteB) | 2025-10-22 11:50:00 DST | 19.576 | 19.965 | 39.61 | 239297.1 | 26.7 | 50.02 | 1 | 98.07 | Connected to grid
Site B | Installer | Logger/50K-M0(SiteB) | 2025-10-22 11:55:00 DST | 15.173 | 15.471 | 41.23 | 239298.73 | 27.1 | 50.03 | 1 | 98.09 | Connected to grid
Site B | Installer | Logger/50K-M0(SiteB) | 2025-10-22 12:00:00 DST | 15.236 | 15.536 | 42.54 | 239300.07 | 27.5 | 50.02 | 1 | 98.11 | Connected to grid
Site B | Installer | Logger/50K-M0(SiteB) | 2025-10-22 12:05:00 DST | 13.195 | 13.462 | 43.68 | 239301.23 | 27.5 | 50.02 | 1 | 97.98 | Connected to grid
Site B | Installer | Logger/50K-M0(SiteB) | 2025-10-22 12:10:00 DST | 19.372 | 19.751 | 45.1 | 239302.7 | 27.5 | 50.03 | 1 | 98 | Connected to grid
Site B | Installer | Logger/50K-M0(SiteB) | 2025-10-22 12:15:00 DST | 15.786 | 16.097 | 46.71 | 239304.33 | 27.3 | 50.02 | 1 | 98.09 | Connected to grid
Site B | Installer | Logger/50K-M0(SiteB) | 2025-10-22 12:20:00 DST | 13.231 | 13.498 | 47.94 | 239305.6 | 27.5 | 50.01 | 1 | 98.08 | Connected to grid
Site B | Installer | Logger/50K-M0(SiteB) | 2025-10-22 12:25:00 DST | 14.718 | 15.012 | 49.01 | 239306.68 | 27.5 | 49.98 | 1 | 98.04 | Connected to grid
Site B | Installer | Logger/50K-M0(SiteB) | 2025-10-22 12:30:00 DST | 32.79 | 33.473 | 52.22 | 239309.98 | 27.7 | 50.02 | 1 | 98.05 | Connected to grid
Site B | Installer | Logger/50K-M0(SiteB) | 2025-10-22 12:35:00 DST | 28.329 | 28.892 | 54.83 | 239312.63 | 28.3 | 50.03 | 1 | 98.04 | Connected to grid
Site B | Installer | Logger/50K-M0(SiteB) | 2025-10-22 12:40:00 DST | 16.694 | 17.023 | 56.36 | 239314.2 | 28.9 | 50.02 | 1 | 98.1 | Connected to grid
Site B | Installer | Logger/50K-M0(SiteB) | 2025-10-22 12:45:00 DST | 15.817 | 16.128 | 58.67 | 239316.54 | 29.3 | 50.02 | 1 | 98.09 | Connected to grid
Site B | Installer | Logger/50K-M0(SiteB) | 2025-10-22 12:50:00 DST | 19.307 | 19.687 | 60.07 | 239317.99 | 29.5 | 50.01 | 1 | 98.08 | Connected to grid
Site B | Installer | Logger/50K-M0(SiteB) | 2025-10-22 12:55:00 DST | 17.352 | 17.692 | 61.82 | 239319.78 | 29.7 | 50.01 | 1 | 98.13 | Connected to grid
Site B | Installer | Logger/50K-M0(SiteB) | 2025-10-22 13:00:00 DST | 33.186 | 33.871 | 63.49 | 239321.49 | 29.7 | 50.03 | 1 | 98.01 | Connected to grid
Site B | Installer | Logger/50K-M0(SiteB) | 2025-10-22 13:05:00 DST | 20.84 | 21.24 | 65.27 | 239323.29 | 29.7 | 50.01 | 1 | 98.12 | Connected to grid
Site B | Installer | Logger/50K-M0(SiteB) | 2025-10-22 13:10:00 DST | 20.725 | 21.122 | 66.88 | 239324.96 | 29.9 | 50.02 | 1 | 98.08 | Connected to grid
Site B | Installer | Logger/50K-M0(SiteB) | 2025-10-22 13:15:00 DST | 17.813 | 18.164 | 68.34 | 239326.43 | 29.9 | 50.01 | 1 | 98.08 | Connected to grid
Site B | Installer | Logger/50K-M0(SiteB) | 2025-10-22 13:20:00 DST | 15.354 | 15.654 | 69.83 | 239327.96 | 29.9 | 50.02 | 1 | 98.09 | Connected to grid
Site B | Installer | Logger/50K-M0(SiteB) | 2025-10-22 13:25:00 DST | 19.43 | 19.809 | 71.6 | 239329.76 | 29.9 | 50.01 | 1 | 98.05 | Connected to grid
Site B | Installer | Logger/50K-M0(SiteB) | 2025-10-22 13:30:00 DST | 20.891 | 21.306 | 73.45 | 239331.67 | 30.1 | 50.04 | 1 | 98.05 | Connected to grid
Site B | Installer | Logger/50K-M0(SiteB) | 2025-10-22 13:35:00 DST | 14.745 | 15.041 | 74.77 | 239333 | 30.1 | 49.97 | 1 | 98 | Connected to grid
Site B | Installer | Logger/50K-M0(SiteB) | 2025-10-22 13:40:00 DST | 15.868 | 16.179 | 76.08 | 239334.32 | 30.1 | 50.02 | 1 | 98.11 | Connected to grid
Site B | Installer | Logger/50K-M0(SiteB) | 2025-10-22 13:45:00 DST | 14.977 | 15.275 | 77.6 | 239335.88 | 30.1 | 50.02 | 1 | 98.04 | Connected to grid
Site B | Installer | Logger/50K-M0(SiteB) | 2025-10-22 13:50:00 DST | 12.61 | 12.866 | 78.66 | 239336.97 | 30.1 | 50.02 | 1 | 98.04 | Connected to grid
Site B | Installer | Logger/50K-M0(SiteB) | 2025-10-22 13:55:00 DST | 13.561 | 13.835 | 79.86 | 239338.2 | 29.9 | 50.02 | 1 | 98.01 | Connected to grid
Site B | Installer | Logger/50K-M0(SiteB) | 2025-10-22 14:00:00 DST | 12.401 | 12.659 | 80.96 | 239339.33 | 29.9 | 50.04 | 1 | 98.01 | Connected to grid
Site B | Installer | Logger/50K-M0(SiteB) | 2025-10-22 14:05:00 DST | 10.194 | 10.407 | 81.89 | 239340.28 | 29.7 | 50.01 | 1 | 98.01 | Connected to grid
Site B | Installer | Logger/50K-M0(SiteB) | 2025-10-22 14:10:00 DST | 8.03 | 8.189 | 82.66 | 239341.06 | 29.5 | 50.03 | 1 | 97.91 | Connected to grid
Site B | Installer | Logger/50K-M0(SiteB) | 2025-10-22 14:15:00 DST | 6.887 | 7.052 | 83.27 | 239341.7 | 29.3 | 50.01 | 1 | 97.65 | Connected to grid
Site B | Installer | Logger/50K-M0(SiteB) | 2025-10-22 14:20:00 DST | 7.398 | 7.58 | 83.86 | 239342.31 | 28.9 | 50.01 | 1 | 97.65 | Connected to grid
Site B | Installer | Logger/50K-M0(SiteB) | 2025-10-22 14:25:00 DST | 7.302 | 7.478 | 84.46 | 239342.92 | 28.5 | 50.01 | 1 | 97.65 | Connected to grid
Site B | Installer | Logger/50K-M0(SiteB) | 2025-10-22 14:30:00 DST | 9.297 | 9.493 | 85.15 | 239343.65 | 28.3 | 49.98 | 1 | 97.95 | Connected to grid
Site B | Installer | Logger/50K-M0(SiteB) | 2025-10-22 14:35:00 DST | 10.202 | 10.416 | 85.99 | 239344.49 | 28.1 | 50 | 1 | 97.95 | Connected to grid
Site B | Installer | Logger/50K-M0(SiteB) | 2025-10-22 14:40:00 DST | 8.9 | 9.088 | 86.79 | 239345.33 | 27.9 | 50.01 | 1 | 97.95 | Connected to grid
Site B | Installer | Logger/50K-M0(SiteB) | 2025-10-22 14:45:00 DST | 8.047 | 8.218 | 87.5 | 239346.03 | 27.7 | 50.01 | 1 | 97.95 | Connected to grid
Site B | Installer | Logger/50K-M0(SiteB) | 2025-10-22 14:50:00 DST | 6.704 | 6.867 | 88.11 | 239346.67 | 27.5 | 50.03 | 1 | 97.64 | Connected to grid
Site B | Installer | Logger/50K-M0(SiteB) | 2025-10-22 14:55:00 DST | 6.767 | 6.931 | 88.66 | 239347.23 | 27.1 | 50 | 1 | 97.64 | Connected to grid
Site B | Installer | Logger/50K-M0(SiteB) | 2025-10-22 15:00:00 DST | 9.386 | 9.584 | 89.32 | 239347.91 | 27.1 | 50.02 | 1 | 97.94 | Connected to grid
Site B | Installer | Logger/50K-M0(SiteB) | 2025-10-22 15:05:00 DST | 9.087 | 9.278 | 90.13 | 239348.76 | 26.9 | 50.01 | 1 | 97.94 | Connected to grid
Site B | Installer | Logger/50K-M0(SiteB) | 2025-10-22 15:10:00 DST | 9.822 | 10.031 | 90.91 | 239349.53 | 26.9 | 49.99 | 1 | 97.94 | Connected to grid
Site B | Installer | Logger/50K-M0(SiteB) | 2025-10-22 15:15:00 DST | 9.047 | 9.237 | 91.69 | 239350.37 | 26.9 | 49.98 | 1 | 97.94 | Connected to grid
Site B | Installer | Logger/50K-M0(SiteB) | 2025-10-22 15:20:00 DST | 8.02 | 8.189 | 92.4 | 239351.08 | 26.9 | 49.97 | 1 | 97.94 | Connected to grid
Site B | Installer | Logger/50K-M0(SiteB) | 2025-10-22 15:25:00 DST | 7.709 | 7.872 | 93.04 | 239351.73 | 26.9 | 49.99 | 1 | 97.92 | Connected to grid
Site B | Installer | Logger/50K-M0(SiteB) | 2025-10-22 15:30:00 DST | 9.889 | 10.099 | 93.78 | 239352.5 | 26.7 | 50.01 | 1 | 97.92 | Connected to grid
Site B | Installer | Logger/50K-M0(SiteB) | 2025-10-22 15:35:00 DST | 9.073 | 9.264 | 94.59 | 239353.3 | 26.7 | 49.98 | 1 | 97.92 | Connected to grid
Site B | Installer | Logger/50K-M0(SiteB) | 2025-10-22 15:40:00 DST | 10.382 | 10.601 | 95.37 | 239354.14 | 26.5 | 49.98 | 1 | 97.92 | Connected to grid
Site B | Installer | Logger/50K-M0(SiteB) | 2025-10-22 15:45:00 DST | 9.927 | 10.135 | 96.25 | 239355 | 26.5 | 50.02 | 1 | 97.92 | Connected to grid
Site B | Installer | Logger/50K-M0(SiteB) | 2025-10-22 15:50:00 DST | 8.922 | 9.109 | 97.04 | 239355.85 | 26.5 | 50.02 | 1 | 97.92 | Connected to grid
Site B | Installer | Logger/50K-M0(SiteB) | 2025-10-22 15:55:00 DST | 7.049 | 7.22 | 97.71 | 239356.52 | 26.5 | 50 | 1 | 97.64 | Connected to grid
Site B | Installer | Logger/50K-M0(SiteB) | 2025-10-22 16:00:00 DST | 6.578 | 6.737 | 98.26 | 239357.09 | 26.5 | 50.04 | 1 | 97.64 | Connected to grid
Site B | Installer | Logger/50K-M0(SiteB) | 2025-10-22 16:05:00 DST | 6.727 | 6.891 | 98.83 | 239357.67 | 26.5 | 50.02 | 1 | 97.64 | Connected to grid
Site B | Installer | Logger/50K-M0(SiteB) | 2025-10-22 16:10:00 DST | 7.006 | 7.177 | 99.38 | 239358.24 | 26.5 | 50 | 1 | 97.64 | Connected to grid
Site B | Installer | Logger/50K-M0(SiteB) | 2025-10-22 16:15:00 DST | 7.986 | 8.156 | 100.02 | 239358.88 | 26.3 | 49.99 | 1 | 97.92 | Connected to grid
Site B | Installer | Logger/50K-M0(SiteB) | 2025-10-22 16:20:00 DST | 6.794 | 6.966 | 100.63 | 239359.53 | 26.3 | 49.98 | 1 | 97.64 | Connected to grid
Site B | Installer | Logger/50K-M0(SiteB) | 2025-10-22 16:25:00 DST | 5.919 | 6.071 | 101.16 | 239360.08 | 26.3 | 49.99 | 1 | 97.5 | Connected to grid
Site B | Installer | Logger/50K-M0(SiteB) | 2025-10-22 16:30:00 DST | 5.755 | 5.904 | 101.65 | 239360.58 | 26.3 | 50 | 1 | 97.5 | Connected to grid
Site B | Installer | Logger/50K-M0(SiteB) | 2025-10-22 16:35:00 DST | 5.497 | 5.64 | 102.12 | 239361.08 | 26.3 | 50.03 | 1 | 97.5 | Connected to grid
Site B | Installer | Logger/50K-M0(SiteB) | 2025-10-22 16:40:00 DST | 4.666 | 4.795 | 102.55 | 239361.52 | 26.5 | 49.99 | 1 | 97.32 | Connected to grid
Site B | Installer | Logger/50K-M0(SiteB) | 2025-10-22 16:45:00 DST | 4.287 | 4.414 | 102.92 | 239361.88 | 26.5 | 50.02 | 1 | 97.11 | Connected to grid
Site B | Installer | Logger/50K-M0(SiteB) | 2025-10-22 16:50:00 DST | 3.984 | 4.083 | 103.27 | 239362.24 | 26.5 | 50.01 | 1 | 97.64 | Connected to grid
Site B | Installer | Logger/50K-M0(SiteB) | 2025-10-22 16:55:00 DST | 3.474 | 3.569 | 103.58 | 239362.57 | 26.5 | 49.98 | 1 | 97.37 | Connected to grid
Site B | Installer | Logger/50K-M0(SiteB) | 2025-10-22 17:00:00 DST | 3.377 | 3.469 | 103.86 | 239362.87 | 26.5 | 50.06 | 1 | 97.34 | Connected to grid
Site B | Installer | Logger/50K-M0(SiteB) | 2025-10-22 17:05:00 DST | 3.029 | 3.127 | 104.13 | 239363.12 | 26.5 | 50.04 | 1 | 97.1 | Connected to grid
Site B | Installer | Logger/50K-M0(SiteB) | 2025-10-22 17:10:00 DST | 2.79 | 2.874 | 104.37 | 239363.39 | 26.5 | 50 | 1 | 96.92 | Connected to grid
Site B | Installer | Logger/50K-M0(SiteB) | 2025-10-22 17:15:00 DST | 2.343 | 2.425 | 104.58 | 239363.6 | 26.5 | 50.03 | 1 | 96.66 | Connected to grid
Site B | Installer | Logger/50K-M0(SiteB) | 2025-10-22 17:20:00 DST | 2.526 | 2.615 | 104.78 | 239363.79 | 26.5 | 50.01 | 1 | 96.69 | Connected to grid
Site B | Installer | Logger/50K-M0(SiteB) | 2025-10-22 17:25:00 DST | 2.601 | 2.686 | 105 | 239364.05 | 26.5 | 50 | 1 | 96.8 | Connected to grid
Site B | Installer | Logger/50K-M0(SiteB) | 2025-10-22 17:30:00 DST | 2.25 | 2.341 | 105.2 | 239364.24 | 26.5 | 50 | 1 | 96.31 | Connected to grid
Site B | Installer | Logger/50K-M0(SiteB) | 2025-10-22 17:35:00 DST | 2.082 | 2.163 | 105.39 | 239364.45 | 26.3 | 50.01 | 1 | 96.3 | Connected to grid
Site B | Installer | Logger/50K-M0(SiteB) | 2025-10-22 17:40:00 DST | 1.667 | 1.748 | 105.54 | 239364.62 | 26.3 | 49.98 | 1 | 95.38 | Connected to grid
Site B | Installer | Logger/50K-M0(SiteB) | 2025-10-22 17:45:00 DST | 1.681 | 1.761 | 105.68 | 239364.75 | 26.3 | 49.98 | 1 | 95.46 | Connected to grid
Site B | Installer | Logger/50K-M0(SiteB) | 2025-10-22 17:50:00 DST | 1.793 | 1.884 | 105.83 | 239364.91 | 26.3 | 50.02 | 1 | 95.16 | Connected to grid
Site B | Installer | Logger/50K-M0(SiteB) | 2025-10-22 17:55:00 DST | 1.457 | 1.536 | 105.97 | 239365.05 | 26.3 | 49.99 | 1 | 94.82 | Connected to grid
Site B | Installer | Logger/50K-M0(SiteB) | 2025-10-22 18:00:00 DST | 0.967 | 1.042 | 106.06 | 239365.18 | 26.3 | 50.04 | 1 | 92.69 | Connected to grid
Site B | Installer | Logger/50K-M0(SiteB) | 2025-10-22 18:05:00 DST | 0.616 | 0.687 | 106.13 | 239365.25 | 26.1 | 50.05 | 1 | 90.89 | Connected to grid
Site B | Installer | Logger/50K-M0(SiteB) | 2025-10-22 18:10:00 DST | 0.355 | 0.435 | 106.17 | 239365.29 | 26.1 | 50 | 1 | 83.47 | Connected to grid
Site B | Installer | Logger/50K-M0(SiteB) | 2025-10-22 18:15:00 DST | 0.153 | 0.19 | 106.19 | 239365.34 | 25.9 | 50.04 | 1 | 79.78 | Connected to grid
Site B | Installer | Logger/50K-M0(SiteB) | 2025-10-22 18:20:00 DST | 0.063 | 0.069 | 106.2 | 239365.37 | 25.7 | 50.02 | 1 | 78.73 | Connected to grid
Site B | Installer | Logger/50K-M0(SiteB) | 2025-10-22 18:25:00 DST | 0 | 0 | 106.2 | 239365.37 | 25.7 | 49.97 | 0 | 0 | Connected to grid
Site B | Installer | Logger/50K-M0(SiteB) | 2025-10-22 18:30:00 DST | 0 | 0 | 106.2 | 239365.4 | 25.5 | 50 | 0 | 0 | Connected to grid
Site B | Installer | Logger/50K-M0(SiteB) | 2025-10-22 18:35:00 DST | 0 | 0 | 106.2 | 239365.43 | 25.3 | 50.01 | 0 | 0 | Standby: detecting sunlight
Site B | Installer | Logger/50K-M0(SiteB) | 2025-10-22 18:40:00 DST | 0 | 0 | 106.2 | 239365.43 | 25.9 | 49.99 | 0 | 0 | Standby: detecting sunlight
Site B | Installer | Logger/50K-M0(SiteB) | 2025-10-22 18:45:00 DST | 0 | 0 | 106.2 | 239365.43 | 26.1 | 50 | 0 | 0 | Standby: initializing
Site B | Installer | Logger/50K-M0(SiteB) | 2025-10-22 18:50:00 DST | 0 | 0 | 106.2 | 239365.43 | 26.1 | 50 | 0 | 0 | Standby: initializing
Site B | Installer | Logger/50K-M0(SiteB) | 2025-10-22 18:55:00 DST | 0 | 0 | 106.2 | 239365.43 | 26 | 0 | 0 | 0 | Standby: no sunlight
Site B | Installer | Logger/50K-M0(SiteB) | 2025-10-23 00:00:00 DST | 0 | 0 | 0 | 239365.43 | 20.5 | 0 | 0 | 0 | Standby: no sunlight
Site B | Installer | Logger/50K-M0(SiteB) | 2025-10-23 07:40:00 DST | 0 | 0 | 0 | 239365.43 | 18.9 | 0 | 0 | 0 | Standby: initializing
Site B | Installer | Logger/50K-M0(SiteB) | 2025-10-23 07:45:00 DST | 0 | 0 | 0 | 239365.43 | 18.9 | 50.01 | 0 | 0 | Standby: detecting sunlight
Site B | Installer | Logger/50K-M0(SiteB) | 2025-10-23 07:50:00 DST | 0 | 0 | 0 | 239365.43 | 18.7 | 50.04 | 0 | 0 | Standby: detecting sunlight
Site B | Installer | Logger/50K-M0(SiteB) | 2025-10-23 07:55:00 DST | 0 | 0 | 0 | 239365.43 | 18.7 | 50.01 | 0 | 0 | Standby: detecting sunlight
Site B | Installer | Logger/50K-M0(SiteB) | 2025-10-23 08:00:00 DST | 0.04 | 0.06 | 0 | 239365.43 | 18.7 | 50 | 1 | 74.58 | Connected to grid
Site B | Installer | Logger/50K-M0(SiteB) | 2025-10-23 08:05:00 DST | 0.089 | 0.113 | 0.01 | 239365.43 | 18.7 | 50 | 1 | 78.73 | Connected to grid
Site B | Installer | Logger/50K-M0(SiteB) | 2025-10-23 08:10:00 DST | 0.171 | 0.214 | 0.02 | 239365.46 | 18.7 | 49.98 | 1 | 80.82 | Connected to grid
Site B | Installer | Logger/50K-M0(SiteB) | 2025-10-23 08:15:00 DST | 0.296 | 0.37 | 0.04 | 239365.48 | 18.9 | 50 | 1 | 80.67 | Connected to grid
Site B | Installer | Logger/50K-M0(SiteB) | 2025-10-23 08:20:00 DST | 0.376 | 0.447 | 0.07 | 239365.54 | 18.9 | 50 | 1 | 83.47 | Connected to grid
Site B | Installer | Logger/50K-M0(SiteB) | 2025-10-23 08:25:00 DST | 0.422 | 0.494 | 0.1 | 239365.58 | 19.1 | 49.99 | 1 | 84.16 | Connected to grid
Site B | Installer | Logger/50K-M0(SiteB) | 2025-10-23 08:30:00 DST | 0.422 | 0.498 | 0.13 | 239365.64 | 19.3 | 49.99 | 1 | 84.86 | Connected to grid
Site B | Installer | Logger/50K-M0(SiteB) | 2025-10-23 08:35:00 DST | 0.482 | 0.569 | 0.18 | 239365.69 | 19.3 | 50 | 1 | 86.27 | Connected to grid
Site B | Installer | Logger/50K-M0(SiteB) | 2025-10-23 08:40:00 DST | 0.77 | 0.847 | 0.22 | 239365.76 | 19.5 | 49.98 | 1 | 90.96 | Connected to grid
Site B | Installer | Logger/50K-M0(SiteB) | 2025-10-23 08:45:00 DST | 0.875 | 0.945 | 0.29 | 239365.84 | 19.7 | 50 | 1 | 92.69 | Connected to grid
Site B | Installer | Logger/50K-M0(SiteB) | 2025-10-23 08:50:00 DST | 1.16 | 1.243 | 0.38 | 239365.93 | 19.9 | 49.99 | 1 | 93.82 | Connected to grid
Site B | Installer | Logger/50K-M0(SiteB) | 2025-10-23 08:55:00 DST | 1.716 | 1.798 | 0.49 | 239366.04 | 20.1 | 49.98 | 1 | 95.33 | Connected to grid
Site B | Installer | Logger/50K-M0(SiteB) | 2025-10-23 09:00:00 DST | 2.001 | 2.098 | 0.65 | 239366.22 | 20.1 | 50 | 1 | 95.4 | Connected to grid
Site B | Installer | Logger/50K-M0(SiteB) | 2025-10-23 09:05:00 DST | 1.962 | 2.055 | 0.82 | 239366.4 | 20.3 | 49.97 | 1 | 95.37 | Connected to grid
Site B | Installer | Logger/50K-M0(SiteB) | 2025-10-23 09:10:00 DST | 2.553 | 2.638 | 1.01 | 239366.58 | 20.5 | 49.95 | 1 | 96.59 | Connected to grid
Site B | Installer | Logger/50K-M0(SiteB) | 2025-10-23 09:15:00 DST | 3.029 | 3.142 | 1.24 | 239366.82 | 20.7 | 49.97 | 1 | 96.34 | Connected to grid
Site B | Installer | Logger/50K-M0(SiteB) | 2025-10-23 09:20:00 DST | 2.926 | 3.037 | 1.49 | 239367.11 | 20.9 | 50 | 1 | 96.37 | Connected to grid
Site B | Installer | Logger/50K-M0(SiteB) | 2025-10-23 09:25:00 DST | 2.928 | 3.033 | 1.74 | 239367.35 | 20.9 | 50 | 1 | 96.4 | Connected to grid
Site B | Installer | Logger/50K-M0(SiteB) | 2025-10-23 09:30:00 DST | 3.121 | 3.227 | 1.98 | 239367.6 | 21.1 | 50.01 | 1 | 96.51 | Connected to grid
Site B | Installer | Logger/50K-M0(SiteB) | 2025-10-23 09:35:00 DST | 4.159 | 4.282 | 2.29 | 239367.94 | 21.3 | 49.99 | 1 | 97.13 | Connected to grid
Site B | Installer | Logger/50K-M0(SiteB) | 2025-10-23 09:40:00 DST | 4.658 | 4.787 | 2.65 | 239368.3 | 21.5 | 50.02 | 1 | 97.3 | Connected to grid
Site B | Installer | Logger/50K-M0(SiteB) | 2025-10-23 09:45:00 DST | 5.961 | 6.114 | 3.09 | 239368.75 | 21.7 | 49.97 | 1 | 97.44 | Connected to grid
Site B | Installer | Logger/50K-M0(SiteB) | 2025-10-23 09:50:00 DST | 6.476 | 6.633 | 3.62 | 239369.3 | 21.9 | 49.99 | 1 | 97.59 | Connected to grid
Site B | Installer | Logger/50K-M0(SiteB) | 2025-10-23 09:55:00 DST | 5.966 | 6.11 | 4.15 | 239369.84 | 22.1 | 50.01 | 1 | 97.49 | Connected to grid
Site B | Installer | Logger/50K-M0(SiteB) | 2025-10-23 10:00:00 DST | 5.236 | 5.376 | 4.61 | 239370.31 | 22.1 | 49.98 | 1 | 97.49 | Connected to grid
Site B | Installer | Logger/50K-M0(SiteB) | 2025-10-23 10:05:00 DST | 4.828 | 4.955 | 5.03 | 239370.76 | 22.3 | 50.01 | 1 | 97.36 | Connected to grid
Site B | Installer | Logger/50K-M0(SiteB) | 2025-10-23 10:10:00 DST | 4.65 | 4.779 | 5.43 | 239371.17 | 22.5 | 50.01 | 1 | 97.36 | Connected to grid
Site B | Installer | Logger/50K-M0(SiteB) | 2025-10-23 10:15:00 DST | 4.292 | 4.418 | 5.78 | 239371.54 | 22.7 | 50.03 | 1 | 97.09 | Connected to grid
Site B | Installer | Logger/50K-M0(SiteB) | 2025-10-23 10:20:00 DST | 5.01 | 5.146 | 6.18 | 239371.94 | 22.7 | 50.03 | 1 | 97.33 | Connected to grid
Site B | Installer | Logger/50K-M0(SiteB) | 2025-10-23 10:25:00 DST | 4.404 | 4.536 | 6.56 | 239372.35 | 22.9 | 50 | 1 | 97.1 | Connected to grid
Site B | Installer | Logger/50K-M0(SiteB) | 2025-10-23 10:30:00 DST | 5.019 | 5.162 | 6.96 | 239372.74 | 22.9 | 49.99 | 1 | 97.3 | Connected to grid
Site B | Installer | Logger/50K-M0(SiteB) | 2025-10-23 10:35:00 DST | 5.428 | 5.568 | 7.39 | 239373.19 | 23.1 | 49.98 | 1 | 97.46 | Connected to grid
Site B | Installer | Logger/50K-M0(SiteB) | 2025-10-23 10:40:00 DST | 5.117 | 5.251 | 7.83 | 239373.67 | 23.3 | 50.03 | 1 | 97.46 | Connected to grid
Site B | Installer | Logger/50K-M0(SiteB) | 2025-10-23 10:45:00 DST | 4.505 | 4.639 | 8.24 | 239374.06 | 23.3 | 50.01 | 1 | 97.1 | Connected to grid
Site B | Installer | Logger/50K-M0(SiteB) | 2025-10-23 10:50:00 DST | 4.377 | 4.508 | 8.61 | 239374.44 | 23.5 | 50.02 | 1 | 97.1 | Connected to grid
Site B | Installer | Logger/50K-M0(SiteB) | 2025-10-23 10:55:00 DST | 4.423 | 4.56 | 8.98 | 239374.83 | 23.7 | 50.03 | 1 | 97.1 | Connected to grid
Site B | Installer | Logger/50K-M0(SiteB) | 2025-10-23 11:00:00 DST | 4.582 | 4.708 | 9.36 | 239375.22 | 23.7 | 49.98 | 1 | 97.29 | Connected to grid
Site B | Installer | Logger/50K-M0(SiteB) | 2025-10-23 11:05:00 DST | 4.753 | 4.883 | 9.74 | 239375.62 | 23.9 | 50.01 | 1 | 97.29 | Connected to grid
Site B | Installer | Logger/50K-M0(SiteB) | 2025-10-23 11:10:00 DST | 5.624 | 5.769 | 10.17 | 239376.05 | 23.9 | 49.99 | 1 | 97.47 | Connected to grid
Site B | Installer | Logger/50K-M0(SiteB) | 2025-10-23 11:15:00 DST | 7.74 | 7.904 | 10.71 | 239376.62 | 23.9 | 50.01 | 1 | 97.92 | Connected to grid
Site B | Installer | Logger/50K-M0(SiteB) | 2025-10-23 11:20:00 DST | 9.098 | 9.292 | 11.43 | 239377.36 | 24.1 | 50.01 | 1 | 97.92 | Connected to grid
Site B | Installer | Logger/50K-M0(SiteB) | 2025-10-23 11:25:00 DST | 7.702 | 7.865 | 12.13 | 239378.09 | 24.1 | 50.02 | 1 | 97.92 | Connected to grid
Site B | Installer | Logger/50K-M0(SiteB) | 2025-10-23 11:30:00 DST | 6.489 | 6.648 | 12.72 | 239378.66 | 24.3 | 50.02 | 1 | 97.64 | Connected to grid
Site B | Installer | Logger/50K-M0(SiteB) | 2025-10-23 11:35:00 DST | 6.559 | 6.729 | 13.26 | 239379.25 | 24.3 | 49.99 | 1 | 97.64 | Connected to grid
Site B | Installer | Logger/50K-M0(SiteB) | 2025-10-23 11:40:00 DST | 6.334 | 6.49 | 13.8 | 239379.78 | 24.5 | 50.05 | 1 | 97.64 | Connected to grid
Site B | Installer | Logger/50K-M0(SiteB) | 2025-10-23 11:45:00 DST | 6.15 | 6.308 | 14.31 | 239380.3 | 24.5 | 50 | 1 | 97.48 | Connected to grid
Site B | Installer | Logger/50K-M0(SiteB) | 2025-10-23 11:50:00 DST | 6.811 | 6.978 | 14.86 | 239380.9 | 24.7 | 49.98 | 1 | 97.62 | Connected to grid
Site B | Installer | Logger/50K-M0(SiteB) | 2025-10-23 11:55:00 DST | 7.362 | 7.547 | 15.45 | 239381.48 | 24.7 | 50.03 | 1 | 97.62 | Connected to grid
Site B | Installer | Logger/50K-M0(SiteB) | 2025-10-23 12:00:00 DST | 5.928 | 6.08 | 16.02 | 239382.06 | 24.9 | 50.03 | 1 | 97.5 | Connected to grid
Site B | Installer | Logger/50K-M0(SiteB) | 2025-10-23 12:05:00 DST | 4.776 | 4.881 | 16.45 | 239382.53 | 24.9 | 50 | 1 | 97.84 | Connected to grid
Site B | Installer | Logger/50K-M0(SiteB) | 2025-10-23 12:10:00 DST | 5.506 | 5.648 | 16.87 | 239382.95 | 25.1 | 49.99 | 1 | 97.48 | Connected to grid
Site B | Installer | Logger/50K-M0(SiteB) | 2025-10-23 12:15:00 DST | 6.227 | 6.388 | 17.37 | 239383.46 | 25.1 | 49.98 | 1 | 97.48 | Connected to grid
Site B | Installer | Logger/50K-M0(SiteB) | 2025-10-23 12:20:00 DST | 6.937 | 7.104 | 17.91 | 239384.03 | 25.3 | 49.97 | 1 | 97.62 | Connected to grid
Site B | Installer | Logger/50K-M0(SiteB) | 2025-10-23 12:25:00 DST | 9.296 | 9.492 | 18.58 | 239384.69 | 25.3 | 49.98 | 1 | 97.93 | Connected to grid
Site B | Installer | Logger/50K-M0(SiteB) | 2025-10-23 12:30:00 DST | 11.317 | 11.555 | 19.45 | 239385.6 | 25.3 | 49.97 | 1 | 97.93 | Connected to grid
Site B | Installer | Logger/50K-M0(SiteB) | 2025-10-23 12:35:00 DST | 13.505 | 13.78 | 20.47 | 239386.66 | 25.5 | 49.95 | 1 | 97.93 | Connected to grid
Site B | Installer | Logger/50K-M0(SiteB) | 2025-10-23 12:40:00 DST | 15.312 | 15.615 | 21.67 | 239387.87 | 25.5 | 49.97 | 1 | 98.03 | Connected to grid
Site B | Installer | Logger/50K-M0(SiteB) | 2025-10-23 12:45:00 DST | 17.059 | 17.395 | 22.94 | 239389.18 | 25.7 | 49.98 | 1 | 98.03 | Connected to grid
Site B | Installer | Logger/50K-M0(SiteB) | 2025-10-23 12:50:00 DST | 12.717 | 12.979 | 24.31 | 239390.6 | 25.9 | 49.97 | 1 | 98.03 | Connected to grid
Site B | Installer | Logger/50K-M0(SiteB) | 2025-10-23 12:55:00 DST | 8.953 | 9.143 | 25.16 | 239391.46 | 26.1 | 50.01 | 1 | 97.93 | Connected to grid
Site B | Installer | Logger/50K-M0(SiteB) | 2025-10-23 13:00:00 DST | 7.488 | 7.667 | 25.82 | 239392.13 | 26.3 | 50.02 | 1 | 97.63 | Connected to grid
Site B | Installer | Logger/50K-M0(SiteB) | 2025-10-23 13:05:00 DST | 9.663 | 9.867 | 26.51 | 239392.85 | 26.5 | 49.93 | 1 | 97.93 | Connected to grid
Site B | Installer | Logger/50K-M0(SiteB) | 2025-10-23 13:10:00 DST | 10.614 | 10.846 | 27.4 | 239393.74 | 26.5 | 50.02 | 1 | 97.93 | Connected to grid
Site B | Installer | Logger/50K-M0(SiteB) | 2025-10-23 13:15:00 DST | 11.633 | 11.878 | 28.32 | 239394.69 | 26.7 | 49.99 | 1 | 97.93 | Connected to grid
Site B | Installer | Logger/50K-M0(SiteB) | 2025-10-23 13:20:00 DST | 17.002 | 17.336 | 29.53 | 239395.92 | 26.7 | 50.01 | 1 | 98.03 | Connected to grid
Site B | Installer | Logger/50K-M0(SiteB) | 2025-10-23 13:25:00 DST | 23.167 | 23.625 | 31.14 | 239397.57 | 26.9 | 50.02 | 1 | 98.03 | Connected to grid
Site B | Installer | Logger/50K-M0(SiteB) | 2025-10-23 13:30:00 DST | 16.959 | 17.291 | 32.81 | 239399.32 | 26.9 | 50.01 | 1 | 98.03 | Connected to grid
Site B | Installer | Logger/50K-M0(SiteB) | 2025-10-23 13:35:00 DST | 14.376 | 14.667 | 34.12 | 239400.62 | 27.1 | 50 | 1 | 98.03 | Connected to grid
Site B | Installer | Logger/50K-M0(SiteB) | 2025-10-23 13:40:00 DST | 14.606 | 14.901 | 35.36 | 239401.91 | 27.3 | 50.02 | 1 | 98.03 | Connected to grid
Site B | Installer | Logger/50K-M0(SiteB) | 2025-10-23 13:45:00 DST | 20.966 | 21.383 | 36.75 | 239403.32 | 27.5 | 50.02 | 1 | 98.03 | Connected to grid
Site B | Installer | Logger/50K-M0(SiteB) | 2025-10-23 13:50:00 DST | 27.935 | 28.488 | 38.86 | 239405.48 | 27.5 | 50.01 | 1 | 98.03 | Connected to grid
Site B | Installer | Logger/50K-M0(SiteB) | 2025-10-23 13:55:00 DST | 25.039 | 25.532 | 41.24 | 239407.91 | 27.7 | 50 | 1 | 98.02 | Connected to grid
Site B | Installer | Logger/50K-M0(SiteB) | 2025-10-23 14:00:00 DST | 36.271 | 36.906 | 43.95 | 239410.7 | 27.9 | 50 | 1 | 98.28 | Connected to grid
Site B | Installer | Logger/50K-M0(SiteB) | 2025-10-23 14:05:00 DST | 47.324 | 48.211 | 47.65 | 239414.43 | 29.3 | 49.97 | 1 | 98.17 | Connected to grid
Site B | Installer | Logger/50K-M0(SiteB) | 2025-10-23 14:10:00 DST | 38.285 | 38.947 | 51.12 | 239417.97 | 30.9 | 50 | 1 | 98.26 | Connected to grid
Site B | Installer | Logger/50K-M0(SiteB) | 2025-10-23 14:15:00 DST | 32.165 | 32.718 | 53.16 | 239420.07 | 31.3 | 49.99 | 1 | 98.37 | Connected to grid
Site B | Installer | Logger/50K-M0(SiteB) | 2025-10-23 14:20:00 DST | 32.264 | 32.809 | 55.67 | 239422.64 | 31.3 | 50.01 | 1 | 98.25 | Connected to grid
Site B | Installer | Logger/50K-M0(SiteB) | 2025-10-23 14:25:00 DST | 42.175 | 42.953 | 58.41 | 239425.43 | 31.7 | 49.97 | 1 | 98.16 | Connected to grid
Site B | Installer | Logger/50K-M0(SiteB) | 2025-10-23 14:30:00 DST | 38.247 | 38.932 | 61.34 | 239428.42 | 32.7 | 50.01 | 1 | 98.29 | Connected to grid
Site B | Installer | Logger/50K-M0(SiteB) | 2025-10-23 14:35:00 DST | 37.039 | 37.687 | 64.48 | 239431.64 | 34.1 | 49.96 | 1 | 98.29 | Connected to grid
Site B | Installer | Logger/50K-M0(SiteB) | 2025-10-23 14:40:00 DST | 36.167 | 36.796 | 67.5 | 239434.71 | 35.3 | 49.98 | 1 | 98.29 | Connected to grid
Site B | Installer | Logger/50K-M0(SiteB) | 2025-10-23 14:45:00 DST | 35.072 | 35.688 | 70.46 | 239437.72 | 36.1 | 50.01 | 1 | 98.29 | Connected to grid
Site B | Installer | Logger/50K-M0(SiteB) | 2025-10-23 14:50:00 DST | 33.474 | 34.053 | 73.3 | 239440.64 | 36.7 | 50.02 | 1 | 98.29 | Connected to grid
Site B | Installer | Logger/50K-M0(SiteB) | 2025-10-23 14:55:00 DST | 34.027 | 34.612 | 76.12 | 239443.54 | 37.3 | 50.02 | 1 | 98.29 | Connected to grid
Site B | Installer | Logger/50K-M0(SiteB) | 2025-10-23 15:00:00 DST | 33.724 | 34.307 | 78.95 | 239446.4 | 37.7 | 49.95 | 1 | 98.29 | Connected to grid
Site B | Installer | Logger/50K-M0(SiteB) | 2025-10-23 15:05:00 DST | 35.437 | 36.057 | 81.75 | 239449.24 | 37.9 | 49.98 | 1 | 98.29 | Connected to grid
Site B | Installer | Logger/50K-M0(SiteB) | 2025-10-23 15:10:00 DST | 11.04 | 11.209 | 83.27 | 239450.83 | 37.7 | 49.98 | 1 | 98.44 | Connected to grid
Site B | Installer | Logger/50K-M0(SiteB) | 2025-10-23 15:15:00 DST | 16.084 | 16.34 | 84.45 | 239452.03 | 36.9 | 49.97 | 1 | 98.43 | Connected to grid
Site B | Installer | Logger/50K-M0(SiteB) | 2025-10-23 15:20:00 DST | 28.263 | 28.737 | 86.14 | 239453.74 | 36.5 | 50.02 | 1 | 98.34 | Connected to grid
Site B | Installer | Logger/50K-M0(SiteB) | 2025-10-23 15:25:00 DST | 24.209 | 24.605 | 88.29 | 239455.93 | 36.1 | 49.99 | 1 | 98.38 | Connected to grid
Site B | Installer | Logger/50K-M0(SiteB) | 2025-10-23 15:30:00 DST | 30.622 | 31.136 | 90.92 | 239458.61 | 36.3 | 50.01 | 1 | 98.37 | Connected to grid
Site B | Installer | Logger/50K-M0(SiteB) | 2025-10-23 15:35:00 DST | 27.181 | 27.625 | 93.08 | 239460.8 | 36.1 | 50.01 | 1 | 98.42 | Connected to grid
Site B | Installer | Logger/50K-M0(SiteB) | 2025-10-23 15:40:00 DST | 28.971 | 29.46 | 95.47 | 239463.26 | 35.9 | 49.98 | 1 | 98.42 | Connected to grid
Site B | Installer | Logger/50K-M0(SiteB) | 2025-10-23 15:45:00 DST | 28.332 | 28.81 | 97.56 | 239465.37 | 35.7 | 49.99 | 1 | 98.31 | Connected to grid
Site B | Installer | Logger/50K-M0(SiteB) | 2025-10-23 15:50:00 DST | 27.993 | 28.462 | 99.9 | 239467.8 | 36.3 | 50.01 | 1 | 98.36 | Connected to grid
Site B | Installer | Logger/50K-M0(SiteB) | 2025-10-23 15:55:00 DST | 21.192 | 21.55 | 101.83 | 239469.74 | 36.3 | 50.03 | 1 | 98.34 | Connected to grid
Site B | Installer | Logger/50K-M0(SiteB) | 2025-10-23 16:00:00 DST | 21.024 | 21.36 | 103.27 | 239471.21 | 36.1 | 50.04 | 1 | 98.38 | Connected to grid
Site B | Installer | Logger/50K-M0(SiteB) | 2025-10-23 16:05:00 DST | 18.095 | 18.395 | 105.19 | 239473.16 | 35.9 | 49.97 | 1 | 98.44 | Connected to grid
Site B | Installer | Logger/50K-M0(SiteB) | 2025-10-23 16:10:00 DST | 16.978 | 17.247 | 106.83 | 239474.84 | 35.7 | 50 | 1 | 98.42 | Connected to grid
Site B | Installer | Logger/50K-M0(SiteB) | 2025-10-23 16:15:00 DST | 23.112 | 23.498 | 108.66 | 239476.72 | 35.5 | 49.99 | 1 | 98.38 | Connected to grid
Site B | Installer | Logger/50K-M0(SiteB) | 2025-10-23 16:20:00 DST | 18.444 | 18.75 | 110.35 | 239478.44 | 35.3 | 50.03 | 1 | 98.38 | Connected to grid
Site B | Installer | Logger/50K-M0(SiteB) | 2025-10-23 16:25:00 DST | 16.858 | 17.133 | 111.86 | 239479.98 | 35.1 | 49.99 | 1 | 98.38 | Connected to grid
Site B | Installer | Logger/50K-M0(SiteB) | 2025-10-23 16:30:00 DST | 17.542 | 17.829 | 113.35 | 239481.53 | 35.1 | 50.02 | 1 | 98.38 | Connected to grid
Site B | Installer | Logger/50K-M0(SiteB) | 2025-10-23 16:35:00 DST | 16.34 | 16.617 | 114.75 | 239482.93 | 34.9 | 50.01 | 1 | 98.38 | Connected to grid
Site B | Installer | Logger/50K-M0(SiteB) | 2025-10-23 16:40:00 DST | 16.111 | 16.375 | 116.14 | 239484.37 | 34.7 | 49.99 | 1 | 98.38 | Connected to grid
Site B | Installer | Logger/50K-M0(SiteB) | 2025-10-23 16:45:00 DST | 14.972 | 15.22 | 117.42 | 239485.64 | 34.7 | 50.01 | 1 | 98.38 | Connected to grid
Site B | Installer | Logger/50K-M0(SiteB) | 2025-10-23 16:50:00 DST | 14.247 | 14.483 | 118.64 | 239486.93 | 34.5 | 50 | 1 | 98.38 | Connected to grid
Site B | Installer | Logger/50K-M0(SiteB) | 2025-10-23 16:55:00 DST | 13.251 | 13.481 | 119.79 | 239488.08 | 34.5 | 49.96 | 1 | 98.38 | Connected to grid
Site B | Installer | Logger/50K-M0(SiteB) | 2025-10-23 17:00:00 DST | 12.922 | 13.136 | 120.86 | 239489.19 | 34.5 | 50.01 | 1 | 98.38 | Connected to grid
Site B | Installer | Logger/50K-M0(SiteB) | 2025-10-23 17:05:00 DST | 11.493 | 11.674 | 121.91 | 239490.24 | 34.3 | 50.02 | 1 | 98.48 | Connected to grid
Site B | Installer | Logger/50K-M0(SiteB) | 2025-10-23 17:10:00 DST | 10.445 | 10.611 | 122.83 | 239491.19 | 34.1 | 50 | 1 | 98.48 | Connected to grid
Site B | Installer | Logger/50K-M0(SiteB) | 2025-10-23 17:15:00 DST | 8.84 | 8.981 | 123.63 | 239492.02 | 34.1 | 49.99 | 1 | 98.4 | Connected to grid
Site B | Installer | Logger/50K-M0(SiteB) | 2025-10-23 17:20:00 DST | 7.392 | 7.539 | 124.31 | 239492.69 | 33.9 | 50 | 1 | 98.16 | Connected to grid
Site B | Installer | Logger/50K-M0(SiteB) | 2025-10-23 17:25:00 DST | 6.191 | 6.313 | 124.77 | 239493.16 | 33.7 | 49.97 | 1 | 98.04 | Connected to grid
Site B | Installer | Logger/50K-M0(SiteB) | 2025-10-23 17:30:00 DST | 4.906 | 5.009 | 125.24 | 239493.66 | 33.5 | 50 | 1 | 97.92 | Connected to grid
Site B | Installer | Logger/50K-M0(SiteB) | 2025-10-23 17:35:00 DST | 3.682 | 3.773 | 125.57 | 239493.99 | 33.5 | 50.03 | 1 | 97.63 | Connected to grid
Site B | Installer | Logger/50K-M0(SiteB) | 2025-10-23 17:40:00 DST | 2.017 | 2.108 | 125.82 | 239494.26 | 33.1 | 50.01 | 1 | 95.67 | Connected to grid
Site B | Installer | Logger/50K-M0(SiteB) | 2025-10-23 17:45:00 DST | 1.388 | 1.457 | 125.97 | 239494.42 | 32.9 | 49.99 | 1 | 95.1 | Connected to grid
Site B | Installer | Logger/50K-M0(SiteB) | 2025-10-23 17:50:00 DST | 0.947 | 1.015 | 126.06 | 239494.52 | 32.5 | 50.02 | 1 | 93.2 | Connected to grid
Site B | Installer | Logger/50K-M0(SiteB) | 2025-10-23 17:55:00 DST | 0.874 | 0.947 | 126.14 | 239494.61 | 32.3 | 49.99 | 1 | 93.14 | Connected to grid
Site B | Installer | Logger/50K-M0(SiteB) | 2025-10-23 18:00:00 DST | 0.562 | 0.614 | 126.2 | 239494.66 | 31.9 | 49.97 | 1 | 90.85 | Connected to grid
Site B | Installer | Logger/50K-M0(SiteB) | 2025-10-23 18:05:00 DST | 0.476 | 0.552 | 126.24 | 239494.7 | 31.7 | 50.01 | 1 | 86.32 | Connected to grid
Site B | Installer | Logger/50K-M0(SiteB) | 2025-10-23 18:10:00 DST | 0.387 | 0.473 | 126.27 | 239494.77 | 31.3 | 49.99 | 1 | 83.47 | Connected to grid
Site B | Installer | Logger/50K-M0(SiteB) | 2025-10-23 18:15:00 DST | 0.46 | 0.537 | 126.31 | 239494.8 | 31.1 | 49.99 | 1 | 85.73 | Connected to grid
Site B | Installer | Logger/50K-M0(SiteB) | 2025-10-23 18:20:00 DST | 0.209 | 0.27 | 126.34 | 239494.86 | 30.9 | 49.99 | 1 | 79.27 | Connected to grid
Site B | Installer | Logger/50K-M0(SiteB) | 2025-10-23 18:25:00 DST | 0.068 | 0.097 | 126.35 | 239494.88 | 30.7 | 49.99 | 1 | 78.73 | Connected to grid
Site B | Installer | Logger/50K-M0(SiteB) | 2025-10-23 18:30:00 DST | 0 | 0 | 126.35 | 239494.91 | 30.5 | 50.02 | 0 | 0 | Connected to grid
Site B | Installer | Logger/50K-M0(SiteB) | 2025-10-23 18:35:00 DST | 0 | 0 | 126.35 | 239494.92 | 30.1 | 49.97 | 0 | 0 | Connected to grid
Site B | Installer | Logger/50K-M0(SiteB) | 2025-10-23 18:40:00 DST | 0 | 0 | 126.35 | 239494.92 | 29.9 | 49.99 | 0 | 0 | Standby: detecting sunlight
Site B | Installer | Logger/50K-M0(SiteB) | 2025-10-23 18:45:00 DST | 0 | 0 | 126.35 | 239494.92 | 29.7 | 50 | 0 | 0 | Standby: initializing
Site B | Installer | Logger/50K-M0(SiteB) | 2025-10-23 18:50:00 DST | 0 | 0 | 126.35 | 239494.92 | 29.5 | 50 | 0 | 0 | Standby: initializing
Site B | Installer | Logger/50K-M0(SiteB) | 2025-10-23 18:55:00 DST | 0 | 0 | 126.35 | 239494.92 | 29.1 | 50 | 0 | 0 | Standby: initializing
Site B | Installer | Logger/50K-M0(SiteB) | 2025-10-23 19:00:00 DST | 0 | 0 | 126.35 | 239494.92 | 28.7 | 0 | 0 | 0 | Standby: no sunlight
Site B | Installer | Logger/50K-M0(SiteB) | 2025-10-24 00:00:00 DST | 0 | 0 | 0 | 239494.92 | 22.3 | 0 | 0 | 0 | Standby: no sunlight
Site B | Installer | Logger/50K-M0(SiteB) | 2025-10-24 07:55:00 DST | 0 | 0 | 0 | 239494.92 | 21.3 | 0 | 0 | 0 | Standby: initializing
Site B | Installer | Logger/50K-M0(SiteB) | 2025-10-24 08:00:00 DST | 0 | 0 | 0 | 239494.92 | 21.1 | 50.02 | 0 | 0 | Standby: detecting sunlight
Site B | Installer | Logger/50K-M0(SiteB) | 2025-10-24 08:05:00 DST | 0 | 0 | 0 | 239494.92 | 21.1 | 49.99 | 0 | 0 | Standby: detecting sunlight
Site B | Installer | Logger/50K-M0(SiteB) | 2025-10-24 08:10:00 DST | 0.075 | 0.1 | 0 | 239494.92 | 20.9 | 49.97 | 1 | 79.52 | Connected to grid
Site B | Installer | Logger/50K-M0(SiteB) | 2025-10-24 08:15:00 DST | 0.041 | 0.05 | 0.01 | 239494.93 | 20.9 | 50 | 0.999 | 82.97 | Connected to grid
Site B | Installer | Logger/50K-M0(SiteB) | 2025-10-24 08:20:00 DST | 0.023 | 0.027 | 0.01 | 239494.96 | 21.1 | 50 | 0.995 | 82.97 | Connected to grid
Site B | Installer | Logger/50K-M0(SiteB) | 2025-10-24 08:25:00 DST | 0 | 0 | 0.01 | 239494.96 | 21.1 | 50 | 0 | 0 | Connected to grid
Site B | Installer | Logger/50K-M0(SiteB) | 2025-10-24 08:30:00 DST | 0 | 0 | 0.01 | 239494.96 | 21.3 | 50.04 | 0 | 0 | Standby: detecting sunlight
Site B | Installer | Logger/50K-M0(SiteB) | 2025-10-24 08:35:00 DST | 0 | 0 | 0.01 | 239494.96 | 21.3 | 50.04 | 0 | 0 | Standby: detecting sunlight
Site B | Installer | Logger/50K-M0(SiteB) | 2025-10-24 08:40:00 DST | 0.094 | 0.119 | 0.02 | 239494.97 | 21.3 | 50 | 1 | 79.52 | Connected to grid
Site B | Installer | Logger/50K-M0(SiteB) | 2025-10-24 08:45:00 DST | 0.059 | 0.074 | 0.02 | 239495 | 21.5 | 50.01 | 1 | 79.52 | Connected to grid
Site B | Installer | Logger/50K-M0(SiteB) | 2025-10-24 08:50:00 DST | 0.242 | 0.292 | 0.03 | 239495 | 21.5 | 50 | 0.999 | 82.95 | Connected to grid
Site B | Installer | Logger/50K-M0(SiteB) | 2025-10-24 08:55:00 DST | 0.177 | 0.209 | 0.05 | 239495.02 | 21.7 | 50 | 1 | 80.82 | Connected to grid
Site B | Installer | Logger/50K-M0(SiteB) | 2025-10-24 09:00:00 DST | 0.037 | 0.048 | 0.06 | 239495.03 | 21.7 | 50 | 0.998 | 82.97 | Connected to grid
Site B | Installer | Logger/50K-M0(SiteB) | 2025-10-24 09:05:00 DST | 0.002 | 0.002 | 0.06 | 239495.06 | 21.9 | 49.99 | 0.935 | 76.72 | Connected to grid
Site B | Installer | Logger/50K-M0(SiteB) | 2025-10-24 09:10:00 DST | 0.423 | 0.499 | 0.08 | 239495.09 | 21.9 | 50 | 0.998 | 86.17 | Connected to grid
Site B | Installer | Logger/50K-M0(SiteB) | 2025-10-24 09:15:00 DST | 0.821 | 0.884 | 0.13 | 239495.14 | 21.9 | 50.02 | 0.998 | 92.81 | Connected to grid
Site B | Installer | Logger/50K-M0(SiteB) | 2025-10-24 09:20:00 DST | 1.251 | 1.336 | 0.21 | 239495.23 | 21.9 | 50.02 | 0.998 | 94.34 | Connected to grid
Site B | Installer | Logger/50K-M0(SiteB) | 2025-10-24 09:25:00 DST | 0.983 | 1.054 | 0.3 | 239495.33 | 21.9 | 50.01 | 0.998 | 93.21 | Connected to grid
Site B | Installer | Logger/50K-M0(SiteB) | 2025-10-24 09:30:00 DST | 0.96 | 1.021 | 0.38 | 239495.41 | 22.1 | 50.01 | 0.998 | 93.05 | Connected to grid
Site B | Installer | Logger/50K-M0(SiteB) | 2025-10-24 09:35:00 DST | 1.146 | 1.217 | 0.46 | 239495.5 | 22.1 | 50 | 0.998 | 94.16 | Connected to grid
Site B | Installer | Logger/50K-M0(SiteB) | 2025-10-24 09:40:00 DST | 1.65 | 1.719 | 0.57 | 239495.62 | 22.3 | 50.02 | 0.998 | 95.67 | Connected to grid
Site B | Installer | Logger/50K-M0(SiteB) | 2025-10-24 09:45:00 DST | 2.071 | 2.146 | 0.72 | 239495.79 | 22.5 | 50.02 | 0.998 | 96.46 | Connected to grid
Site B | Installer | Logger/50K-M0(SiteB) | 2025-10-24 09:50:00 DST | 1.275 | 1.357 | 0.86 | 239495.92 | 22.5 | 49.99 | 0.998 | 94.28 | Connected to grid
Site B | Installer | Logger/50K-M0(SiteB) | 2025-10-24 09:55:00 DST | 0.915 | 0.974 | 0.95 | 239496.03 | 22.7 | 50.05 | 0.998 | 92.96 | Connected to grid
Site B | Installer | Logger/50K-M0(SiteB) | 2025-10-24 10:00:00 DST | 0.978 | 1.062 | 1.03 | 239496.12 | 22.9 | 50 | 0.998 | 92.81 | Connected to grid
Site B | Installer | Logger/50K-M0(SiteB) | 2025-10-24 10:05:00 DST | 0.853 | 0.916 | 1.11 | 239496.18 | 22.9 | 50.01 | 0.998 | 93.04 | Connected to grid
Site B | Installer | Logger/50K-M0(SiteB) | 2025-10-24 10:10:00 DST | 1.433 | 1.506 | 1.19 | 239496.27 | 23.1 | 50.02 | 0.998 | 95.01 | Connected to grid
Site B | Installer | Logger/50K-M0(SiteB) | 2025-10-24 10:15:00 DST | 3.013 | 3.12 | 1.37 | 239496.48 | 23.1 | 50.03 | 0.998 | 96.55 | Connected to grid
Site B | Installer | Logger/50K-M0(SiteB) | 2025-10-24 10:20:00 DST | 4.146 | 4.26 | 1.69 | 239496.79 | 23.3 | 50 | 0.998 | 97.26 | Connected to grid
Site B | Installer | Logger/50K-M0(SiteB) | 2025-10-24 10:25:00 DST | 4.056 | 4.169 | 2.04 | 239497.15 | 23.3 | 50.05 | 0.998 | 97.27 | Connected to grid
Site B | Installer | Logger/50K-M0(SiteB) | 2025-10-24 10:30:00 DST | 3.829 | 3.945 | 2.35 | 239497.49 | 23.3 | 50.01 | 0.998 | 97.08 | Connected to grid
Site B | Installer | Logger/50K-M0(SiteB) | 2025-10-24 10:35:00 DST | 4.806 | 4.928 | 2.73 | 239497.88 | 23.5 | 49.98 | 0.998 | 97.43 | Connected to grid
Site B | Installer | Logger/50K-M0(SiteB) | 2025-10-24 10:40:00 DST | 5.145 | 5.284 | 3.14 | 239498.28 | 23.7 | 50.06 | 0.998 | 97.57 | Connected to grid
Site B | Installer | Logger/50K-M0(SiteB) | 2025-10-24 10:45:00 DST | 4.18 | 4.298 | 3.54 | 239498.71 | 23.7 | 50.04 | 0.998 | 97.19 | Connected to grid
Site B | Installer | Logger/50K-M0(SiteB) | 2025-10-24 10:50:00 DST | 3.753 | 3.867 | 3.86 | 239499.04 | 23.9 | 50 | 0.998 | 97.09 | Connected to grid
Site B | Installer | Logger/50K-M0(SiteB) | 2025-10-24 10:55:00 DST | 4.924 | 5.052 | 4.21 | 239499.37 | 24.1 | 50.04 | 0.998 | 97.42 | Connected to grid
Site B | Installer | Logger/50K-M0(SiteB) | 2025-10-24 11:00:00 DST | 9.029 | 9.212 | 4.76 | 239499.96 | 24.1 | 50.03 | 0.998 | 98 | Connected to grid
Site B | Installer | Logger/50K-M0(SiteB) | 2025-10-24 11:05:00 DST | 12.912 | 13.119 | 5.71 | 239500.91 | 24.3 | 50.02 | 0.998 | 98.41 | Connected to grid
Site B | Installer | Logger/50K-M0(SiteB) | 2025-10-24 11:10:00 DST | 15.139 | 15.38 | 7.27 | 239502.51 | 24.3 | 50.02 | 0.998 | 98.43 | Connected to grid
Site B | Installer | Logger/50K-M0(SiteB) | 2025-10-24 11:15:00 DST | 22.252 | 22.679 | 8.77 | 239504.04 | 24.5 | 50 | 0.998 | 98.09 | Connected to grid
Site B | Installer | Logger/50K-M0(SiteB) | 2025-10-24 11:20:00 DST | 15.237 | 15.529 | 10.36 | 239505.64 | 24.7 | 50 | 0.998 | 98.15 | Connected to grid
Site B | Installer | Logger/50K-M0(SiteB) | 2025-10-24 11:25:00 DST | 12.395 | 12.647 | 11.49 | 239506.82 | 24.9 | 50.03 | 0.998 | 98.03 | Connected to grid
Site B | Installer | Logger/50K-M0(SiteB) | 2025-10-24 11:30:00 DST | 11.725 | 11.961 | 12.53 | 239507.85 | 25.1 | 50.03 | 0.998 | 98.03 | Connected to grid
Site B | Installer | Logger/50K-M0(SiteB) | 2025-10-24 11:35:00 DST | 11.917 | 12.164 | 14.02 | 239509.38 | 25.5 | 50.03 | 0.998 | 98.02 | Connected to grid
Site B | Installer | Logger/50K-M0(SiteB) | 2025-10-24 11:40:00 DST | 34.068 | 34.749 | 15.2 | 239510.58 | 26.3 | 50.07 | 0.998 | 98.09 | Connected to grid
Site B | Installer | Logger/50K-M0(SiteB) | 2025-10-24 11:45:00 DST | 8.756 | 8.935 | 16.64 | 239512.05 | 27.1 | 50.02 | 0.998 | 98.04 | Connected to grid
Site B | Installer | Logger/50K-M0(SiteB) | 2025-10-24 11:50:00 DST | 45.374 | 46.361 | 19.38 | 239514.85 | 27.7 | 50.03 | 0.998 | 97.89 | Connected to grid
Site B | Installer | Logger/50K-M0(SiteB) | 2025-10-24 11:55:00 DST | 10.402 | 10.616 | 20.88 | 239516.38 | 28.5 | 50.05 | 0.998 | 97.93 | Connected to grid
Site B | Installer | Logger/50K-M0(SiteB) | 2025-10-24 12:00:00 DST | 13.386 | 13.649 | 22.06 | 239517.57 | 28.9 | 50.03 | 0.998 | 98.03 | Connected to grid
Site B | Installer | Logger/50K-M0(SiteB) | 2025-10-24 12:05:00 DST | 42.995 | 43.922 | 25.03 | 239520.63 | 29.1 | 50 | 0.998 | 97.88 | Connected to grid
Site B | Installer | Logger/50K-M0(SiteB) | 2025-10-24 12:10:00 DST | 42.085 | 42.843 | 28.67 | 239524.28 | 30.1 | 50.04 | 0.998 | 98.23 | Connected to grid
Site B | Installer | Logger/50K-M0(SiteB) | 2025-10-24 12:15:00 DST | 41.537 | 42.283 | 32.12 | 239527.85 | 31.3 | 50 | 0.998 | 98.23 | Connected to grid
Site B | Installer | Logger/50K-M0(SiteB) | 2025-10-24 12:20:00 DST | 41.484 | 42.232 | 35.6 | 239531.36 | 32.5 | 50.05 | 0.998 | 98.23 | Connected to grid
Site B | Installer | Logger/50K-M0(SiteB) | 2025-10-24 12:25:00 DST | 41.933 | 42.688 | 39.06 | 239534.91 | 33.7 | 50.03 | 0.998 | 98.23 | Connected to grid
Site B | Installer | Logger/50K-M0(SiteB) | 2025-10-24 12:30:00 DST | 42.05 | 42.808 | 42.58 | 239538.45 | 34.7 | 50.03 | 0.998 | 98.23 | Connected to grid
Site B | Installer | Logger/50K-M0(SiteB) | 2025-10-24 12:35:00 DST | 42.186 | 42.946 | 46.11 | 239542.05 | 35.5 | 49.98 | 0.998 | 98.23 | Connected to grid
Site B | Installer | Logger/50K-M0(SiteB) | 2025-10-24 12:40:00 DST | 40.288 | 41.144 | 49.36 | 239545.35 | 36.3 | 50.03 | 0.998 | 97.92 | Connected to grid
Site B | Installer | Logger/50K-M0(SiteB) | 2025-10-24 12:45:00 DST | 42.659 | 43.432 | 52.9 | 239548.98 | 36.9 | 50.03 | 0.998 | 98.21 | Connected to grid
Site B | Installer | Logger/50K-M0(SiteB) | 2025-10-24 12:50:00 DST | 42.778 | 43.553 | 56.48 | 239552.58 | 37.5 | 50.04 | 0.998 | 98.21 | Connected to grid
Site B | Installer | Logger/50K-M0(SiteB) | 2025-10-24 12:55:00 DST | 43.119 | 43.901 | 60.04 | 239556.26 | 37.9 | 50.03 | 0.998 | 98.22 | Connected to grid
Site B | Installer | Logger/50K-M0(SiteB) | 2025-10-24 13:00:00 DST | 43.255 | 44.039 | 63.65 | 239559.89 | 38.1 | 50.06 | 0.998 | 98.22 | Connected to grid
Site B | Installer | Logger/50K-M0(SiteB) | 2025-10-24 13:05:00 DST | 43.542 | 44.331 | 67.29 | 239563.61 | 38.1 | 50.01 | 0.998 | 98.22 | Connected to grid
Site B | Installer | Logger/50K-M0(SiteB) | 2025-10-24 13:10:00 DST | 43.609 | 44.545 | 70.91 | 239567.27 | 38.3 | 50.02 | 0.998 | 97.9 | Connected to grid
Site B | Installer | Logger/50K-M0(SiteB) | 2025-10-24 13:15:00 DST | 43.697 | 44.634 | 74.53 | 239570.97 | 38.3 | 50 | 0.998 | 97.9 | Connected to grid
Site B | Installer | Logger/50K-M0(SiteB) | 2025-10-24 13:20:00 DST | 43.75 | 44.688 | 78.2 | 239574.69 | 38.1 | 50.02 | 0.998 | 97.9 | Connected to grid
Site B | Installer | Logger/50K-M0(SiteB) | 2025-10-24 13:25:00 DST | 43.554 | 44.484 | 81.81 | 239578.38 | 38.3 | 50.05 | 0.998 | 97.91 | Connected to grid
Site B | Installer | Logger/50K-M0(SiteB) | 2025-10-24 13:30:00 DST | 43.481 | 44.414 | 85.46 | 239582.1 | 38.5 | 50.03 | 0.998 | 97.9 | Connected to grid
Site B | Installer | Logger/50K-M0(SiteB) | 2025-10-24 13:35:00 DST | 43.265 | 44.054 | 89.06 | 239585.75 | 38.7 | 49.99 | 0.998 | 98.21 | Connected to grid
Site B | Installer | Logger/50K-M0(SiteB) | 2025-10-24 13:40:00 DST | 43.239 | 44.023 | 92.69 | 239589.46 | 38.9 | 50 | 0.998 | 98.22 | Connected to grid
Site B | Installer | Logger/50K-M0(SiteB) | 2025-10-24 13:45:00 DST | 42.977 | 43.756 | 96.26 | 239593.08 | 38.9 | 49.99 | 0.998 | 98.22 | Connected to grid
Site B | Installer | Logger/50K-M0(SiteB) | 2025-10-24 13:50:00 DST | 42.663 | 43.44 | 99.86 | 239596.74 | 38.5 | 50.04 | 0.998 | 98.21 | Connected to grid
Site B | Installer | Logger/50K-M0(SiteB) | 2025-10-24 13:55:00 DST | 42.546 | 43.437 | 103.39 | 239600.36 | 38.5 | 49.98 | 0.998 | 97.95 | Connected to grid
Site B | Installer | Logger/50K-M0(SiteB) | 2025-10-24 14:00:00 DST | 42.336 | 43.098 | 106.96 | 239603.96 | 38.5 | 50.03 | 0.998 | 98.23 | Connected to grid
Site B | Installer | Logger/50K-M0(SiteB) | 2025-10-24 14:05:00 DST | 42.036 | 42.793 | 110.46 | 239607.52 | 38.3 | 50.02 | 0.998 | 98.23 | Connected to grid
Site B | Installer | Logger/50K-M0(SiteB) | 2025-10-24 14:10:00 DST | 42.412 | 43.176 | 113.96 | 239611.15 | 38.1 | 50.04 | 0.998 | 98.23 | Connected to grid
Site B | Installer | Logger/50K-M0(SiteB) | 2025-10-24 14:15:00 DST | 43.195 | 43.978 | 117.56 | 239614.78 | 37.9 | 50.04 | 0.998 | 98.23 | Connected to grid
Site B | Installer | Logger/50K-M0(SiteB) | 2025-10-24 14:20:00 DST | 42.69 | 43.463 | 121.1 | 239618.4 | 38.1 | 50.02 | 0.998 | 98.22 | Connected to grid
Site B | Installer | Logger/50K-M0(SiteB) | 2025-10-24 14:25:00 DST | 41.971 | 42.73 | 124.68 | 239622.03 | 38.1 | 50.03 | 0.998 | 98.22 | Connected to grid
Site B | Installer | Logger/50K-M0(SiteB) | 2025-10-24 14:30:00 DST | 43.848 | 44.647 | 128.21 | 239625.65 | 38.3 | 50.01 | 0.998 | 98.22 | Connected to grid
Site B | Installer | Logger/50K-M0(SiteB) | 2025-10-24 14:35:00 DST | 45.332 | 46.168 | 131.98 | 239629.45 | 38.1 | 50.03 | 0.998 | 98.22 | Connected to grid
Site B | Installer | Logger/50K-M0(SiteB) | 2025-10-24 14:40:00 DST | 44.903 | 45.717 | 135.71 | 239633.29 | 37.9 | 50 | 0.998 | 98.22 | Connected to grid
Site B | Installer | Logger/50K-M0(SiteB) | 2025-10-24 14:45:00 DST | 45.446 | 46.279 | 139.49 | 239637.09 | 37.9 | 50.05 | 0.998 | 98.22 | Connected to grid
Site B | Installer | Logger/50K-M0(SiteB) | 2025-10-24 14:50:00 DST | 47.423 | 48.292 | 143.25 | 239640.93 | 38.1 | 50.03 | 0.998 | 98.17 | Connected to grid
Site B | Installer | Logger/50K-M0(SiteB) | 2025-10-24 14:55:00 DST | 49.156 | 50.093 | 146.69 | 239644.43 | 38.5 | 50.04 | 0.998 | 98.13 | Connected to grid
Site B | Installer | Logger/50K-M0(SiteB) | 2025-10-24 15:00:00 DST | 33.049 | 33.59 | 150.18 | 239647.98 | 38.5 | 50.03 | 0.998 | 98.39 | Connected to grid
Site B | Installer | Logger/50K-M0(SiteB) | 2025-10-24 15:05:00 DST | 47.351 | 48.219 | 153.76 | 239651.61 | 38.7 | 50.05 | 0.998 | 98.22 | Connected to grid
Site B | Installer | Logger/50K-M0(SiteB) | 2025-10-24 15:10:00 DST | 42.05 | 42.83 | 156.83 | 239654.74 | 38.9 | 49.98 | 0.998 | 98.22 | Connected to grid
Site B | Installer | Logger/50K-M0(SiteB) | 2025-10-24 15:15:00 DST | 25.761 | 26.215 | 158.76 | 239656.71 | 38.9 | 50.04 | 0.998 | 98.27 | Connected to grid
Site B | Installer | Logger/50K-M0(SiteB) | 2025-10-24 15:20:00 DST | 11.379 | 11.548 | 160.13 | 239658.11 | 38.5 | 50.02 | 0.998 | 98.54 | Connected to grid
Site B | Installer | Logger/50K-M0(SiteB) | 2025-10-24 15:25:00 DST | 32.037 | 32.555 | 161.64 | 239659.64 | 37.9 | 50.03 | 0.998 | 98.41 | Connected to grid
Site B | Installer | Logger/50K-M0(SiteB) | 2025-10-24 15:30:00 DST | 19.901 | 20.309 | 163.35 | 239661.38 | 37.3 | 50.03 | 0.998 | 98.06 | Connected to grid
Site B | Installer | Logger/50K-M0(SiteB) | 2025-10-24 15:35:00 DST | 40.206 | 41.06 | 165.06 | 239663.12 | 36.5 | 49.98 | 0.998 | 97.91 | Connected to grid
Site B | Installer | Logger/50K-M0(SiteB) | 2025-10-24 15:40:00 DST | 24.183 | 24.604 | 168.19 | 239666.32 | 36.1 | 49.99 | 0.998 | 98.21 | Connected to grid
Site B | Installer | Logger/50K-M0(SiteB) | 2025-10-24 15:45:00 DST | 37.755 | 38.416 | 171.34 | 239669.51 | 36.1 | 50.03 | 0.998 | 98.31 | Connected to grid
Site B | Installer | Logger/50K-M0(SiteB) | 2025-10-24 15:50:00 DST | 36.878 | 37.511 | 174.41 | 239672.62 | 36.3 | 50.03 | 0.998 | 98.31 | Connected to grid
Site B | Installer | Logger/50K-M0(SiteB) | 2025-10-24 15:55:00 DST | 37.341 | 37.979 | 177.52 | 239675.79 | 36.5 | 50.02 | 0.998 | 98.31 | Connected to grid
Site B | Installer | Logger/50K-M0(SiteB) | 2025-10-24 16:00:00 DST | 27.57 | 28.013 | 180.39 | 239678.71 | 36.7 | 50.02 | 0.998 | 98.42 | Connected to grid
Site B | Installer | Logger/50K-M0(SiteB) | 2025-10-24 16:05:00 DST | 30.104 | 30.606 | 182.39 | 239680.77 | 36.7 | 50.03 | 0.998 | 98.42 | Connected to grid
Site B | Installer | Logger/50K-M0(SiteB) | 2025-10-24 16:10:00 DST | 12.183 | 12.373 | 183.41 | 239681.81 | 36.5 | 50.01 | 0.998 | 98.46 | Connected to grid
Site B | Installer | Logger/50K-M0(SiteB) | 2025-10-24 16:15:00 DST | 8.232 | 8.356 | 184.17 | 239682.56 | 36.1 | 49.99 | 0.998 | 98.52 | Connected to grid
Site B | Installer | Logger/50K-M0(SiteB) | 2025-10-24 16:20:00 DST | 7.213 | 7.38 | 184.85 | 239683.28 | 35.5 | 50.02 | 0.998 | 97.73 | Connected to grid
Site B | Installer | Logger/50K-M0(SiteB) | 2025-10-24 16:25:00 DST | 6.149 | 6.301 | 185.4 | 239683.82 | 34.7 | 50.01 | 0.998 | 97.6 | Connected to grid
Site B | Installer | Logger/50K-M0(SiteB) | 2025-10-24 16:30:00 DST | 8.011 | 8.174 | 186.14 | 239684.59 | 34.3 | 50 | 0.998 | 97.94 | Connected to grid
Site B | Installer | Logger/50K-M0(SiteB) | 2025-10-24 16:35:00 DST | 4.641 | 4.762 | 186.65 | 239685.09 | 33.9 | 50.02 | 0.998 | 97.52 | Connected to grid
Site B | Installer | Logger/50K-M0(SiteB) | 2025-10-24 16:40:00 DST | 5.039 | 5.169 | 187.05 | 239685.52 | 33.3 | 49.97 | 0.998 | 97.46 | Connected to grid
Site B | Installer | Logger/50K-M0(SiteB) | 2025-10-24 16:45:00 DST | 4.09 | 4.206 | 187.42 | 239685.88 | 32.7 | 50.01 | 0.998 | 97.27 | Connected to grid
Site B | Installer | Logger/50K-M0(SiteB) | 2025-10-24 16:50:00 DST | 4.6 | 4.721 | 187.79 | 239686.28 | 32.3 | 50.02 | 0.998 | 97.43 | Connected to grid
Site B | Installer | Logger/50K-M0(SiteB) | 2025-10-24 16:55:00 DST | 4.36 | 4.494 | 188.16 | 239686.65 | 31.9 | 50 | 0.998 | 97.2 | Connected to grid
Site B | Installer | Logger/50K-M0(SiteB) | 2025-10-24 17:00:00 DST | 4.519 | 4.648 | 188.52 | 239687.03 | 31.3 | 50.02 | 0.998 | 97.26 | Connected to grid
Site B | Installer | Logger/50K-M0(SiteB) | 2025-10-24 17:05:00 DST | 3.842 | 3.957 | 188.91 | 239687.4 | 30.9 | 50.08 | 0.998 | 97.09 | Connected to grid
Site B | Installer | Logger/50K-M0(SiteB) | 2025-10-24 17:10:00 DST | 2.532 | 2.629 | 189.21 | 239687.74 | 30.5 | 50.01 | 0.998 | 96.14 | Connected to grid
Site B | Installer | Logger/50K-M0(SiteB) | 2025-10-24 17:15:00 DST | 12.381 | 12.594 | 189.86 | 239688.39 | 30.1 | 50 | 0.998 | 98.31 | Connected to grid
Site B | Installer | Logger/50K-M0(SiteB) | 2025-10-24 17:20:00 DST | 11.804 | 11.996 | 190.48 | 239689.04 | 29.9 | 50 | 0.998 | 98.47 | Connected to grid
Site B | Installer | Logger/50K-M0(SiteB) | 2025-10-24 17:25:00 DST | 10.549 | 10.765 | 191.39 | 239689.95 | 29.7 | 50 | 0.998 | 98.05 | Connected to grid
Site B | Installer | Logger/50K-M0(SiteB) | 2025-10-24 17:30:00 DST | 8.62 | 8.797 | 192.18 | 239690.77 | 29.7 | 49.96 | 0.998 | 97.97 | Connected to grid
Site B | Installer | Logger/50K-M0(SiteB) | 2025-10-24 17:35:00 DST | 7.278 | 7.417 | 192.85 | 239691.44 | 29.7 | 50.05 | 0.998 | 98.12 | Connected to grid
Site B | Installer | Logger/50K-M0(SiteB) | 2025-10-24 17:40:00 DST | 5.641 | 5.747 | 193.39 | 239692.01 | 29.5 | 49.99 | 0.998 | 98.15 | Connected to grid
Site B | Installer | Logger/50K-M0(SiteB) | 2025-10-24 17:45:00 DST | 1.15 | 1.217 | 193.67 | 239692.29 | 29.3 | 49.99 | 0.998 | 94.19 | Connected to grid
Site B | Installer | Logger/50K-M0(SiteB) | 2025-10-24 17:50:00 DST | 4.08 | 4.175 | 193.93 | 239692.57 | 28.9 | 49.97 | 0.998 | 97.71 | Connected to grid
Site B | Installer | Logger/50K-M0(SiteB) | 2025-10-24 17:55:00 DST | 3.199 | 3.285 | 194.23 | 239692.86 | 28.7 | 49.98 | 0.998 | 97.36 | Connected to grid
Site B | Installer | Logger/50K-M0(SiteB) | 2025-10-24 18:00:00 DST | 2.451 | 2.527 | 194.46 | 239693.13 | 28.3 | 50.03 | 0.998 | 96.8 | Connected to grid
Site B | Installer | Logger/50K-M0(SiteB) | 2025-10-24 18:05:00 DST | 2.029 | 2.127 | 194.65 | 239693.3 | 28.1 | 50.03 | 0.998 | 95.69 | Connected to grid
Site B | Installer | Logger/50K-M0(SiteB) | 2025-10-24 18:10:00 DST | 1.182 | 1.261 | 194.78 | 239693.44 | 27.9 | 49.97 | 0.998 | 93.77 | Connected to grid
Site B | Installer | Logger/50K-M0(SiteB) | 2025-10-24 18:15:00 DST | 0.716 | 0.786 | 194.84 | 239693.51 | 27.7 | 49.98 | 0.998 | 91.03 | Connected to grid
Site B | Installer | Logger/50K-M0(SiteB) | 2025-10-24 18:20:00 DST | 0.449 | 0.513 | 194.89 | 239693.57 | 27.5 | 50.02 | 0.998 | 87.43 | Connected to grid
Site B | Installer | Logger/50K-M0(SiteB) | 2025-10-24 18:25:00 DST | 0.128 | 0.159 | 194.91 | 239693.57 | 27.3 | 49.95 | 0.998 | 76.34 | Connected to grid
Site B | Installer | Logger/50K-M0(SiteB) | 2025-10-24 18:30:00 DST | 0.059 | 0.076 | 194.91 | 239693.61 | 26.9 | 49.99 | 0.998 | 74.58 | Connected to grid
Site B | Installer | Logger/50K-M0(SiteB) | 2025-10-24 18:35:00 DST | 0 | 0 | 194.92 | 239693.62 | 26.7 | 50.01 | 0 | 74.58 | Connected to grid
Site B | Installer | Logger/50K-M0(SiteB) | 2025-10-24 18:40:00 DST | 0 | 0 | 194.92 | 239693.63 | 26.9 | 49.97 | 0 | 0 | Standby: detecting sunlight
Site B | Installer | Logger/50K-M0(SiteB) | 2025-10-24 18:45:00 DST | 0 | 0 | 194.92 | 239693.63 | 27.3 | 49.98 | 0 | 0 | Standby: detecting sunlight
Site B | Installer | Logger/50K-M0(SiteB) | 2025-10-24 18:50:00 DST | 0 | 0 | 194.92 | 239693.63 | 27.1 | 50.01 | 0 | 0 | Standby: initializing
Site B | Installer | Logger/50K-M0(SiteB) | 2025-10-24 18:55:00 DST | 0 | 0 | 194.92 | 239693.63 | 26.9 | 50.01 | 0 | 0 | Standby: initializing
Site B | Installer | Logger/50K-M0(SiteB) | 2025-10-24 19:00:00 DST | 0 | 0 | 194.92 | 239693.63 | 26.7 | 50.01 | 0 | 0 | Standby: initializing
Site B | Installer | Logger/50K-M0(SiteB) | 2025-10-24 19:05:00 DST | 0 | 0 | 194.92 | 239693.63 | 26.3 | 0 | 0 | 0 | Standby: no sunlight
Site B | Installer | Logger/50K-M0(SiteB) | 2025-10-25 00:00:00 DST | 0 | 0 | 0 | 239693.63 | 17.1 | 0 | 0 | 0 | Standby: no sunlight
Site B | Installer | Logger/50K-M0(SiteB) | 2025-10-25 07:40:00 DST | 0 | 0 | 0 | 239693.63 | 13.3 | 50.01 | 0 | 0 | Standby: detecting sunlight
Site B | Installer | Logger/50K-M0(SiteB) | 2025-10-25 07:45:00 DST | 0 | 0 | 0 | 239693.63 | 13.3 | 50.01 | 0 | 0 | Standby: detecting sunlight
Site B | Installer | Logger/50K-M0(SiteB) | 2025-10-25 07:50:00 DST | 0 | 0 | 0 | 239693.63 | 13.3 | 49.98 | 0 | 0 | Standby: detecting insulation resistance
Site B | Installer | Logger/50K-M0(SiteB) | 2025-10-25 07:55:00 DST | 0.051 | 0.068 | 0 | 239693.66 | 13.1 | 49.97 | 1 | 82.97 | Connected to grid
Site B | Installer | Logger/50K-M0(SiteB) | 2025-10-25 08:00:00 DST | 0.108 | 0.136 | 0.01 | 239693.67 | 13.3 | 50.01 | 1 | 78.73 | Connected to grid
Site B | Installer | Logger/50K-M0(SiteB) | 2025-10-25 08:05:00 DST | 0.178 | 0.23 | 0.02 | 239693.71 | 13.3 | 50.01 | 1 | 76.31 | Connected to grid
Site B | Installer | Logger/50K-M0(SiteB) | 2025-10-25 08:10:00 DST | 0.339 | 0.408 | 0.04 | 239693.73 | 13.3 | 49.99 | 1 | 81.02 | Connected to grid
Site B | Installer | Logger/50K-M0(SiteB) | 2025-10-25 08:15:00 DST | 0.426 | 0.496 | 0.07 | 239693.78 | 13.3 | 49.99 | 1 | 84.92 | Connected to grid
Site B | Installer | Logger/50K-M0(SiteB) | 2025-10-25 08:20:00 DST | 0.758 | 0.847 | 0.11 | 239693.85 | 13.3 | 50.03 | 1 | 89.6 | Connected to grid
Site B | Installer | Logger/50K-M0(SiteB) | 2025-10-25 08:25:00 DST | 1.531 | 1.615 | 0.21 | 239693.95 | 13.3 | 50.01 | 1 | 94.66 | Connected to grid
Site B | Installer | Logger/50K-M0(SiteB) | 2025-10-25 08:30:00 DST | 2.065 | 2.146 | 0.36 | 239694.12 | 13.5 | 50 | 1 | 96.21 | Connected to grid
Site B | Installer | Logger/50K-M0(SiteB) | 2025-10-25 08:35:00 DST | 2.562 | 2.638 | 0.55 | 239694.3 | 13.7 | 50 | 1 | 96.77 | Connected to grid
Site B | Installer | Logger/50K-M0(SiteB) | 2025-10-25 08:40:00 DST | 3.178 | 3.269 | 0.79 | 239694.55 | 13.7 | 49.99 | 1 | 97.16 | Connected to grid
Site B | Installer | Logger/50K-M0(SiteB) | 2025-10-25 08:45:00 DST | 4.609 | 4.711 | 1.11 | 239694.89 | 13.9 | 50 | 1 | 97.76 | Connected to grid
Site B | Installer | Logger/50K-M0(SiteB) | 2025-10-25 08:50:00 DST | 5.502 | 5.618 | 1.54 | 239695.34 | 14.3 | 50 | 1 | 97.96 | Connected to grid
Site B | Installer | Logger/50K-M0(SiteB) | 2025-10-25 08:55:00 DST | 6.76 | 6.89 | 2.03 | 239695.84 | 14.5 | 49.99 | 1 | 98.07 | Connected to grid
Site B | Installer | Logger/50K-M0(SiteB) | 2025-10-25 09:00:00 DST | 7.171 | 7.308 | 2.61 | 239696.42 | 14.7 | 49.97 | 1 | 98.03 | Connected to grid
Site B | Installer | Logger/50K-M0(SiteB) | 2025-10-25 09:05:00 DST | 7.318 | 7.46 | 3.21 | 239697.03 | 14.9 | 50.02 | 1 | 98.17 | Connected to grid
Site B | Installer | Logger/50K-M0(SiteB) | 2025-10-25 09:10:00 DST | 7.953 | 8.131 | 3.81 | 239697.67 | 15.1 | 49.99 | 1 | 97.83 | Connected to grid
Site B | Installer | Logger/50K-M0(SiteB) | 2025-10-25 09:15:00 DST | 10.852 | 11.082 | 4.62 | 239698.5 | 15.3 | 50.01 | 1 | 97.91 | Connected to grid
Site B | Installer | Logger/50K-M0(SiteB) | 2025-10-25 09:20:00 DST | 11.754 | 12.003 | 5.55 | 239699.44 | 15.5 | 50.02 | 1 | 97.91 | Connected to grid
Site B | Installer | Logger/50K-M0(SiteB) | 2025-10-25 09:25:00 DST | 9.148 | 9.343 | 6.36 | 239700.26 | 15.7 | 50 | 1 | 97.91 | Connected to grid
Site B | Installer | Logger/50K-M0(SiteB) | 2025-10-25 09:30:00 DST | 10.088 | 10.306 | 7.12 | 239701.06 | 15.9 | 50 | 1 | 97.89 | Connected to grid
Site B | Installer | Logger/50K-M0(SiteB) | 2025-10-25 09:35:00 DST | 15.14 | 15.394 | 8.3 | 239702.26 | 16.1 | 50.01 | 1 | 98.36 | Connected to grid
Site B | Installer | Logger/50K-M0(SiteB) | 2025-10-25 09:40:00 DST | 15.735 | 16.051 | 9.58 | 239703.58 | 16.3 | 50.03 | 1 | 98.05 | Connected to grid
Site B | Installer | Logger/50K-M0(SiteB) | 2025-10-25 09:45:00 DST | 16.682 | 17.012 | 10.94 | 239704.97 | 16.7 | 50 | 1 | 98.05 | Connected to grid
Site B | Installer | Logger/50K-M0(SiteB) | 2025-10-25 09:50:00 DST | 18.104 | 18.464 | 12.4 | 239706.45 | 16.9 | 50.02 | 1 | 98.06 | Connected to grid
Site B | Installer | Logger/50K-M0(SiteB) | 2025-10-25 09:55:00 DST | 19.662 | 20.053 | 13.98 | 239708.07 | 17.3 | 50.03 | 1 | 98.05 | Connected to grid
Site B | Installer | Logger/50K-M0(SiteB) | 2025-10-25 10:00:00 DST | 20.733 | 21.15 | 15.66 | 239709.8 | 17.7 | 49.96 | 1 | 98.05 | Connected to grid
Site B | Installer | Logger/50K-M0(SiteB) | 2025-10-25 10:05:00 DST | 21.845 | 22.284 | 17.44 | 239711.62 | 18.1 | 49.98 | 1 | 98.04 | Connected to grid
Site B | Installer | Logger/50K-M0(SiteB) | 2025-10-25 10:10:00 DST | 22.847 | 23.306 | 19.29 | 239713.49 | 18.5 | 49.99 | 1 | 98.04 | Connected to grid
Site B | Installer | Logger/50K-M0(SiteB) | 2025-10-25 10:15:00 DST | 24.048 | 24.524 | 21.25 | 239715.53 | 18.9 | 50.02 | 1 | 98.06 | Connected to grid
Site B | Installer | Logger/50K-M0(SiteB) | 2025-10-25 10:20:00 DST | 26.089 | 26.53 | 23.32 | 239717.63 | 19.3 | 49.99 | 1 | 98.34 | Connected to grid
Site B | Installer | Logger/50K-M0(SiteB) | 2025-10-25 10:25:00 DST | 29.935 | 30.534 | 25.65 | 239720 | 19.9 | 50.02 | 1 | 98.04 | Connected to grid
Site B | Installer | Logger/50K-M0(SiteB) | 2025-10-25 10:30:00 DST | 32.324 | 32.967 | 28.04 | 239722.47 | 20.3 | 50.03 | 1 | 98.05 | Connected to grid
Site B | Installer | Logger/50K-M0(SiteB) | 2025-10-25 10:35:00 DST | 32.043 | 32.684 | 30.71 | 239725.19 | 20.9 | 50.03 | 1 | 98.05 | Connected to grid
Site B | Installer | Logger/50K-M0(SiteB) | 2025-10-25 10:40:00 DST | 32.426 | 33.074 | 33.33 | 239727.84 | 21.3 | 50.05 | 1 | 98.05 | Connected to grid
Site B | Installer | Logger/50K-M0(SiteB) | 2025-10-25 10:45:00 DST | 31.153 | 31.779 | 35.97 | 239730.56 | 21.9 | 50.01 | 1 | 98.08 | Connected to grid
Site B | Installer | Logger/50K-M0(SiteB) | 2025-10-25 10:50:00 DST | 22.856 | 23.317 | 38.31 | 239732.95 | 22.5 | 50.02 | 1 | 98.1 | Connected to grid
Site B | Installer | Logger/50K-M0(SiteB) | 2025-10-25 10:55:00 DST | 38.402 | 39.21 | 41.01 | 239735.67 | 22.9 | 50.04 | 1 | 98 | Connected to grid
Site B | Installer | Logger/50K-M0(SiteB) | 2025-10-25 11:00:00 DST | 9.433 | 9.626 | 42.34 | 239737.07 | 23.3 | 50.01 | 1 | 98.05 | Connected to grid
Site B | Installer | Logger/50K-M0(SiteB) | 2025-10-25 11:05:00 DST | 35.974 | 36.72 | 44.35 | 239739.11 | 23.7 | 50.01 | 1 | 97.98 | Connected to grid
Site B | Installer | Logger/50K-M0(SiteB) | 2025-10-25 11:10:00 DST | 35.969 | 36.714 | 47.32 | 239742.14 | 24.1 | 50.02 | 1 | 97.98 | Connected to grid
Site B | Installer | Logger/50K-M0(SiteB) | 2025-10-25 11:15:00 DST | 36.273 | 37.024 | 50.35 | 239745.23 | 24.5 | 50 | 1 | 97.98 | Connected to grid
Site B | Installer | Logger/50K-M0(SiteB) | 2025-10-25 11:20:00 DST | 36.972 | 37.734 | 53.38 | 239748.32 | 24.9 | 50.01 | 1 | 97.98 | Connected to grid
Site B | Installer | Logger/50K-M0(SiteB) | 2025-10-25 11:25:00 DST | 38.435 | 39.243 | 56.45 | 239751.48 | 26.1 | 50.04 | 1 | 97.94 | Connected to grid
Site B | Installer | Logger/50K-M0(SiteB) | 2025-10-25 11:30:00 DST | 40.631 | 41.376 | 59.71 | 239754.77 | 27.3 | 50.03 | 1 | 98.23 | Connected to grid
Site B | Installer | Logger/50K-M0(SiteB) | 2025-10-25 11:35:00 DST | 16.276 | 16.578 | 62.45 | 239757.59 | 28.5 | 50 | 1 | 98.18 | Connected to grid
Site B | Installer | Logger/50K-M0(SiteB) | 2025-10-25 11:40:00 DST | 42.506 | 43.409 | 64.67 | 239759.85 | 28.5 | 50.05 | 1 | 97.85 | Connected to grid
Site B | Installer | Logger/50K-M0(SiteB) | 2025-10-25 11:45:00 DST | 10.039 | 10.247 | 66.96 | 239762.18 | 29.3 | 50.04 | 1 | 97.97 | Connected to grid
Site B | Installer | Logger/50K-M0(SiteB) | 2025-10-25 11:50:00 DST | 13.763 | 14.036 | 68.22 | 239763.48 | 29.3 | 50.03 | 1 | 98.09 | Connected to grid
Site B | Installer | Logger/50K-M0(SiteB) | 2025-10-25 11:55:00 DST | 18.401 | 18.757 | 69.65 | 239764.95 | 29.1 | 50.01 | 1 | 98.1 | Connected to grid
Site B | Installer | Logger/50K-M0(SiteB) | 2025-10-25 12:00:00 DST | 49.642 | 50.701 | 72.24 | 239767.57 | 29.1 | 49.97 | 1 | 97.91 | Connected to grid
Site B | Installer | Logger/50K-M0(SiteB) | 2025-10-25 12:05:00 DST | 38.163 | 38.961 | 75.34 | 239770.74 | 29.9 | 49.96 | 1 | 97.93 | Connected to grid
Site B | Installer | Logger/50K-M0(SiteB) | 2025-10-25 12:10:00 DST | 46.38 | 47.239 | 78.83 | 239774.29 | 30.7 | 49.99 | 1 | 98.18 | Connected to grid
Site B | Installer | Logger/50K-M0(SiteB) | 2025-10-25 12:15:00 DST | 48.147 | 49.079 | 82.8 | 239778.35 | 31.7 | 49.96 | 1 | 98.08 | Connected to grid
Site B | Installer | Logger/50K-M0(SiteB) | 2025-10-25 12:20:00 DST | 45.651 | 46.502 | 86.46 | 239782.06 | 32.7 | 49.99 | 1 | 98.23 | Connected to grid
Site B | Installer | Logger/50K-M0(SiteB) | 2025-10-25 12:25:00 DST | 35.064 | 35.627 | 89.25 | 239784.97 | 33.1 | 50.02 | 1 | 98.33 | Connected to grid
Site B | Installer | Logger/50K-M0(SiteB) | 2025-10-25 12:30:00 DST | 51.024 | 52.018 | 92.59 | 239788.36 | 33.5 | 50.02 | 1 | 98.07 | Connected to grid
Site B | Installer | Logger/50K-M0(SiteB) | 2025-10-25 12:35:00 DST | 54.83 | 55.937 | 96.61 | 239792.44 | 34.7 | 50.03 | 1 | 98.02 | Connected to grid
Site B | Installer | Logger/50K-M0(SiteB) | 2025-10-25 12:40:00 DST | 23.574 | 23.965 | 99.72 | 239795.63 | 35.1 | 49.99 | 1 | 98.36 | Connected to grid
Site B | Installer | Logger/50K-M0(SiteB) | 2025-10-25 12:45:00 DST | 20.32 | 20.646 | 101.68 | 239797.64 | 34.7 | 50.02 | 1 | 98.35 | Connected to grid
Site B | Installer | Logger/50K-M0(SiteB) | 2025-10-25 12:50:00 DST | 19.319 | 19.697 | 103.29 | 239799.28 | 33.9 | 50.02 | 1 | 98.09 | Connected to grid
Site B | Installer | Logger/50K-M0(SiteB) | 2025-10-25 12:55:00 DST | 20.724 | 21.125 | 105.04 | 239801.06 | 33.3 | 50.01 | 1 | 98.04 | Connected to grid
Site B | Installer | Logger/50K-M0(SiteB) | 2025-10-25 13:00:00 DST | 21.935 | 22.369 | 106.8 | 239802.87 | 32.7 | 50.01 | 1 | 98.04 | Connected to grid
Site B | Installer | Logger/50K-M0(SiteB) | 2025-10-25 13:05:00 DST | 19.844 | 20.239 | 108.51 | 239804.62 | 32.3 | 49.99 | 1 | 98.03 | Connected to grid
Site B | Installer | Logger/50K-M0(SiteB) | 2025-10-25 13:10:00 DST | 17.895 | 18.243 | 110.09 | 239806.21 | 31.9 | 50 | 1 | 98.03 | Connected to grid
Site B | Installer | Logger/50K-M0(SiteB) | 2025-10-25 13:15:00 DST | 15.257 | 15.556 | 111.47 | 239807.63 | 31.5 | 49.98 | 1 | 98.03 | Connected to grid
Site B | Installer | Logger/50K-M0(SiteB) | 2025-10-25 13:20:00 DST | 12.754 | 13.011 | 112.63 | 239808.8 | 31.3 | 50.01 | 1 | 98.03 | Connected to grid
Site B | Installer | Logger/50K-M0(SiteB) | 2025-10-25 13:25:00 DST | 11.423 | 11.658 | 113.62 | 239809.82 | 30.9 | 50.01 | 1 | 98.03 | Connected to grid
Site B | Installer | Logger/50K-M0(SiteB) | 2025-10-25 13:30:00 DST | 11.849 | 12.085 | 114.59 | 239810.83 | 30.7 | 50.03 | 1 | 98.03 | Connected to grid
Site B | Installer | Logger/50K-M0(SiteB) | 2025-10-25 13:35:00 DST | 13.091 | 13.351 | 115.64 | 239811.89 | 30.3 | 49.98 | 1 | 98.03 | Connected to grid
Site B | Installer | Logger/50K-M0(SiteB) | 2025-10-25 13:40:00 DST | 11.278 | 11.512 | 116.64 | 239812.92 | 30.1 | 50.02 | 1 | 98.03 | Connected to grid
Site B | Installer | Logger/50K-M0(SiteB) | 2025-10-25 13:45:00 DST | 11.7 | 11.952 | 117.59 | 239813.88 | 29.9 | 50.01 | 1 | 98.03 | Connected to grid
Site B | Installer | Logger/50K-M0(SiteB) | 2025-10-25 13:50:00 DST | 10.477 | 10.693 | 118.54 | 239814.86 | 29.7 | 50.01 | 1 | 98.03 | Connected to grid
Site B | Installer | Logger/50K-M0(SiteB) | 2025-10-25 13:55:00 DST | 9.069 | 9.257 | 119.35 | 239815.7 | 29.5 | 50.03 | 1 | 98.03 | Connected to grid
Site B | Installer | Logger/50K-M0(SiteB) | 2025-10-25 14:00:00 DST | 9.433 | 9.63 | 120.12 | 239816.46 | 29.3 | 50.01 | 1 | 98.03 | Connected to grid
Site B | Installer | Logger/50K-M0(SiteB) | 2025-10-25 14:05:00 DST | 13.889 | 14.166 | 120.99 | 239817.33 | 29.3 | 49.99 | 1 | 98.03 | Connected to grid
Site B | Installer | Logger/50K-M0(SiteB) | 2025-10-25 14:10:00 DST | 12.548 | 12.807 | 122.05 | 239818.45 | 29.1 | 50.02 | 1 | 98.05 | Connected to grid
Site B | Installer | Logger/50K-M0(SiteB) | 2025-10-25 14:15:00 DST | 14.185 | 14.467 | 123.27 | 239819.69 | 28.9 | 50 | 1 | 98.01 | Connected to grid
Site B | Installer | Logger/50K-M0(SiteB) | 2025-10-25 14:20:00 DST | 34.502 | 35.138 | 124.45 | 239820.89 | 28.7 | 50.02 | 1 | 98.19 | Connected to grid
Site B | Installer | Logger/50K-M0(SiteB) | 2025-10-25 14:25:00 DST | 25.045 | 25.54 | 126.27 | 239822.75 | 28.7 | 50 | 1 | 98.07 | Connected to grid
Site B | Installer | Logger/50K-M0(SiteB) | 2025-10-25 14:30:00 DST | 19.008 | 19.38 | 128.14 | 239824.66 | 28.5 | 49.97 | 1 | 98.08 | Connected to grid
Site B | Installer | Logger/50K-M0(SiteB) | 2025-10-25 14:35:00 DST | 13.819 | 14.098 | 129.49 | 239826.02 | 28.5 | 49.98 | 1 | 98.04 | Connected to grid
Site B | Installer | Logger/50K-M0(SiteB) | 2025-10-25 14:40:00 DST | 9.949 | 10.155 | 130.45 | 239827.03 | 28.5 | 49.98 | 1 | 98.04 | Connected to grid
Site B | Installer | Logger/50K-M0(SiteB) | 2025-10-25 14:45:00 DST | 33.145 | 33.828 | 131.41 | 239828.02 | 28.5 | 49.97 | 1 | 98.03 | Connected to grid
Site B | Installer | Logger/50K-M0(SiteB) | 2025-10-25 14:50:00 DST | 13.899 | 14.177 | 132.79 | 239829.41 | 28.3 | 49.98 | 1 | 98.02 | Connected to grid
Site B | Installer | Logger/50K-M0(SiteB) | 2025-10-25 14:55:00 DST | 15.515 | 15.818 | 133.99 | 239830.62 | 28.3 | 49.98 | 1 | 98.02 | Connected to grid
Site B | Installer | Logger/50K-M0(SiteB) | 2025-10-25 15:00:00 DST | 38.626 | 39.39 | 135.92 | 239832.6 | 28.3 | 50.01 | 1 | 98.06 | Connected to grid
Site B | Installer | Logger/50K-M0(SiteB) | 2025-10-25 15:05:00 DST | 24.276 | 24.754 | 138.18 | 239834.92 | 28.3 | 50.02 | 1 | 98.09 | Connected to grid
Site B | Installer | Logger/50K-M0(SiteB) | 2025-10-25 15:10:00 DST | 26.946 | 27.521 | 139.9 | 239836.65 | 28.3 | 50.01 | 1 | 97.91 | Connected to grid
Site B | Installer | Logger/50K-M0(SiteB) | 2025-10-25 15:15:00 DST | 14.466 | 14.756 | 141.14 | 239837.96 | 28.5 | 50.01 | 1 | 98.09 | Connected to grid
Site B | Installer | Logger/50K-M0(SiteB) | 2025-10-25 15:20:00 DST | 13.8 | 14.074 | 142.44 | 239839.27 | 28.5 | 50 | 1 | 98.08 | Connected to grid
Site B | Installer | Logger/50K-M0(SiteB) | 2025-10-25 15:25:00 DST | 8.878 | 9.061 | 143.4 | 239840.24 | 28.7 | 50.01 | 1 | 98.04 | Connected to grid
Site B | Installer | Logger/50K-M0(SiteB) | 2025-10-25 15:30:00 DST | 5.33 | 5.424 | 143.95 | 239840.82 | 28.7 | 50 | 1 | 98.1 | Connected to grid
Site B | Installer | Logger/50K-M0(SiteB) | 2025-10-25 15:35:00 DST | 5.494 | 5.64 | 144.39 | 239841.27 | 28.9 | 50 | 1 | 97.58 | Connected to grid
Site B | Installer | Logger/50K-M0(SiteB) | 2025-10-25 15:40:00 DST | 7.028 | 7.196 | 144.91 | 239841.78 | 28.9 | 49.96 | 1 | 97.66 | Connected to grid
Site B | Installer | Logger/50K-M0(SiteB) | 2025-10-25 15:45:00 DST | 7.475 | 7.651 | 145.52 | 239842.41 | 28.7 | 49.97 | 1 | 97.7 | Connected to grid
Site B | Installer | Logger/50K-M0(SiteB) | 2025-10-25 15:50:00 DST | 36.075 | 36.733 | 146.76 | 239843.66 | 28.7 | 49.97 | 1 | 98.21 | Connected to grid
Site B | Installer | Logger/50K-M0(SiteB) | 2025-10-25 15:55:00 DST | 31.406 | 31.927 | 148.72 | 239845.7 | 28.5 | 50 | 1 | 98.37 | Connected to grid
Site B | Installer | Logger/50K-M0(SiteB) | 2025-10-25 16:00:00 DST | 29.02 | 29.603 | 151.02 | 239848.03 | 28.5 | 50.01 | 1 | 97.99 | Connected to grid
Site B | Installer | Logger/50K-M0(SiteB) | 2025-10-25 16:05:00 DST | 24.693 | 25.184 | 153.19 | 239850.25 | 28.7 | 49.99 | 1 | 98.09 | Connected to grid
Site B | Installer | Logger/50K-M0(SiteB) | 2025-10-25 16:10:00 DST | 22.646 | 23.096 | 155.17 | 239852.25 | 28.7 | 49.96 | 1 | 98.09 | Connected to grid
Site B | Installer | Logger/50K-M0(SiteB) | 2025-10-25 16:15:00 DST | 21.459 | 21.886 | 156.99 | 239854.12 | 29.1 | 49.97 | 1 | 98.09 | Connected to grid
Site B | Installer | Logger/50K-M0(SiteB) | 2025-10-25 16:20:00 DST | 20.694 | 21.107 | 158.72 | 239855.9 | 29.3 | 49.98 | 1 | 98.08 | Connected to grid
Site B | Installer | Logger/50K-M0(SiteB) | 2025-10-25 16:25:00 DST | 19.812 | 20.206 | 160.4 | 239857.62 | 29.5 | 49.97 | 1 | 98.08 | Connected to grid
Site B | Installer | Logger/50K-M0(SiteB) | 2025-10-25 16:30:00 DST | 18.966 | 19.341 | 162.02 | 239859.28 | 29.7 | 49.99 | 1 | 98.08 | Connected to grid
Site B | Installer | Logger/50K-M0(SiteB) | 2025-10-25 16:35:00 DST | 18.052 | 18.411 | 163.56 | 239860.88 | 29.9 | 50.03 | 1 | 98.08 | Connected to grid
Site B | Installer | Logger/50K-M0(SiteB) | 2025-10-25 16:40:00 DST | 17.177 | 17.517 | 165.04 | 239862.36 | 30.1 | 50 | 1 | 98.08 | Connected to grid
Site B | Installer | Logger/50K-M0(SiteB) | 2025-10-25 16:45:00 DST | 16.362 | 16.684 | 166.43 | 239863.82 | 30.3 | 49.98 | 1 | 98.08 | Connected to grid
Site B | Installer | Logger/50K-M0(SiteB) | 2025-10-25 16:50:00 DST | 15.464 | 15.77 | 167.77 | 239865.17 | 30.5 | 49.98 | 1 | 98.07 | Connected to grid
Site B | Installer | Logger/50K-M0(SiteB) | 2025-10-25 16:55:00 DST | 14.505 | 14.747 | 169.01 | 239866.46 | 30.7 | 49.99 | 1 | 98.36 | Connected to grid
Site B | Installer | Logger/50K-M0(SiteB) | 2025-10-25 17:00:00 DST | 13.604 | 13.879 | 170.19 | 239867.65 | 30.7 | 50.03 | 1 | 98.01 | Connected to grid
Site B | Installer | Logger/50K-M0(SiteB) | 2025-10-25 17:05:00 DST | 12.62 | 12.831 | 171.3 | 239868.77 | 30.9 | 50.03 | 1 | 98.36 | Connected to grid
Site B | Installer | Logger/50K-M0(SiteB) | 2025-10-25 17:10:00 DST | 11.423 | 11.659 | 172.29 | 239869.8 | 30.9 | 49.98 | 1 | 97.97 | Connected to grid
Site B | Installer | Logger/50K-M0(SiteB) | 2025-10-25 17:15:00 DST | 10.385 | 10.601 | 173.2 | 239870.75 | 30.9 | 49.98 | 1 | 97.97 | Connected to grid
Site B | Installer | Logger/50K-M0(SiteB) | 2025-10-25 17:20:00 DST | 8.905 | 9.048 | 174 | 239871.55 | 31.1 | 50.02 | 1 | 98.45 | Connected to grid
Site B | Installer | Logger/50K-M0(SiteB) | 2025-10-25 17:25:00 DST | 7.9 | 8.018 | 174.7 | 239872.27 | 31.1 | 49.97 | 1 | 98.45 | Connected to grid
Site B | Installer | Logger/50K-M0(SiteB) | 2025-10-25 17:30:00 DST | 1.598 | 1.667 | 175.22 | 239872.79 | 30.9 | 49.99 | 1 | 95.88 | Connected to grid
Site B | Installer | Logger/50K-M0(SiteB) | 2025-10-25 17:35:00 DST | 6.129 | 6.243 | 175.58 | 239873.16 | 30.9 | 50.02 | 1 | 98.15 | Connected to grid
Site B | Installer | Logger/50K-M0(SiteB) | 2025-10-25 17:40:00 DST | 5.21 | 5.31 | 176.06 | 239873.67 | 30.7 | 49.96 | 1 | 98.15 | Connected to grid
Site B | Installer | Logger/50K-M0(SiteB) | 2025-10-25 17:45:00 DST | 4.306 | 4.4 | 176.44 | 239874.04 | 30.5 | 49.98 | 1 | 97.87 | Connected to grid
Site B | Installer | Logger/50K-M0(SiteB) | 2025-10-25 17:50:00 DST | 3.552 | 3.635 | 176.77 | 239874.38 | 30.5 | 50.02 | 1 | 97.68 | Connected to grid
Site B | Installer | Logger/50K-M0(SiteB) | 2025-10-25 17:55:00 DST | 2.645 | 2.709 | 177.02 | 239874.66 | 30.3 | 49.98 | 1 | 97.65 | Connected to grid
Site B | Installer | Logger/50K-M0(SiteB) | 2025-10-25 18:00:00 DST | 0.769 | 0.845 | 177.17 | 239874.8 | 30.1 | 49.99 | 1 | 91.46 | Connected to grid
Site B | Installer | Logger/50K-M0(SiteB) | 2025-10-25 18:05:00 DST | 0.329 | 0.389 | 177.21 | 239874.85 | 29.7 | 50.03 | 1 | 85.23 | Connected to grid
Site B | Installer | Logger/50K-M0(SiteB) | 2025-10-25 18:10:00 DST | 0.24 | 0.292 | 177.23 | 239874.91 | 29.5 | 50 | 1 | 81.8 | Connected to grid
Site B | Installer | Logger/50K-M0(SiteB) | 2025-10-25 18:15:00 DST | 0.162 | 0.198 | 177.25 | 239874.92 | 29.3 | 49.99 | 1 | 81.8 | Connected to grid
Site B | Installer | Logger/50K-M0(SiteB) | 2025-10-25 18:20:00 DST | 0.067 | 0.084 | 177.26 | 239874.92 | 28.9 | 50.01 | 1 | 79.52 | Connected to grid
Site B | Installer | Logger/50K-M0(SiteB) | 2025-10-25 18:25:00 DST | 0.023 | 0.02 | 177.26 | 239874.96 | 28.7 | 49.96 | 0.999 | 79.52 | Connected to grid
Site B | Installer | Logger/50K-M0(SiteB) | 2025-10-25 18:30:00 DST | 0 | 0 | 177.26 | 239874.96 | 28.3 | 50 | 0 | 0 | Connected to grid
Site B | Installer | Logger/50K-M0(SiteB) | 2025-10-25 18:35:00 DST | 0 | 0 | 177.26 | 239874.97 | 28.1 | 50.01 | 0 | 0 | Connected to grid
Site B | Installer | Logger/50K-M0(SiteB) | 2025-10-25 18:40:00 DST | 0 | 0 | 177.26 | 239874.98 | 27.7 | 49.97 | 0 | 0 | Standby: detecting sunlight
Site B | Installer | Logger/50K-M0(SiteB) | 2025-10-25 18:45:00 DST | 0 | 0 | 177.26 | 239874.98 | 27.5 | 49.99 | 0 | 0 | Standby: initializing
Site B | Installer | Logger/50K-M0(SiteB) | 2025-10-25 18:50:00 DST | 0 | 0 | 177.26 | 239874.98 | 27.3 | 49.99 | 0 | 0 | Standby: initializing
Site B | Installer | Logger/50K-M0(SiteB) | 2025-10-25 18:55:00 DST | 0 | 0 | 177.26 | 239874.98 | 27 | 0 | 0 | 0 | Standby: no sunlight
Site B | Installer | Logger/50K-M0(SiteB) | 2025-10-26 00:00:00 DST | 0 | 0 | 0 | 239874.98 | 17 | 0 | 0 | 0 | Standby: no sunlight
Site B | Installer | Logger/50K-M0(SiteB) | 2025-10-26 06:50:00 | 0 | 0 | 0 | 239874.98 | 16.6 | 0 | 0 | 0 | Standby: initializing
Site B | Installer | Logger/50K-M0(SiteB) | 2025-10-26 06:55:00 | 0 | 0 | 0 | 239874.98 | 16.4 | 50 | 0 | 0 | Standby: detecting sunlight
Site B | Installer | Logger/50K-M0(SiteB) | 2025-10-26 07:00:00 | 0 | 0 | 0 | 239874.98 | 16.4 | 50 | 0 | 0 | Standby: detecting sunlight
Site B | Installer | Logger/50K-M0(SiteB) | 2025-10-26 07:05:00 | 0 | 0 | 0 | 239874.98 | 16.4 | 50.02 | 0 | 0 | Standby: detecting sunlight
Site B | Installer | Logger/50K-M0(SiteB) | 2025-10-26 07:10:00 | 0 | 0 | 0 | 239874.98 | 16.4 | 49.97 | 0 | 0 | Standby: detecting sunlight
Site B | Installer | Logger/50K-M0(SiteB) | 2025-10-26 07:15:00 | 0 | 0 | 0 | 239874.99 | 16.2 | 50 | 0 | 0 | Connected to grid
Site B | Installer | Logger/50K-M0(SiteB) | 2025-10-26 07:20:00 | 0 | 0 | 0 | 239875 | 16.4 | 49.99 | 0 | 0 | Standby: detecting sunlight
Site B | Installer | Logger/50K-M0(SiteB) | 2025-10-26 07:25:00 | 0 | 0 | 0 | 239875 | 16.4 | 49.97 | 0 | 0 | Standby: detecting sunlight
Site B | Installer | Logger/50K-M0(SiteB) | 2025-10-26 07:30:00 | 0 | 0 | 0 | 239875 | 16.4 | 49.99 | 0 | 0 | Standby: detecting sunlight
Site B | Installer | Logger/50K-M0(SiteB) | 2025-10-26 07:35:00 | 0 | 0 | 0 | 239875 | 16.6 | 50 | 0 | 0 | Standby: detecting sunlight
Site B | Installer | Logger/50K-M0(SiteB) | 2025-10-26 07:40:00 | 0.053 | 0.064 | 0.01 | 239875.01 | 16.6 | 50 | 0.999 | 82.97 | Connected to grid
Site B | Installer | Logger/50K-M0(SiteB) | 2025-10-26 07:45:00 | 0.129 | 0.179 | 0.01 | 239875.03 | 16.8 | 50 | 0.999 | 76.48 | Connected to grid
Site B | Installer | Logger/50K-M0(SiteB) | 2025-10-26 07:50:00 | 0.164 | 0.211 | 0.03 | 239875.05 | 16.8 | 50 | 0.999 | 77.87 | Connected to grid
Site B | Installer | Logger/50K-M0(SiteB) | 2025-10-26 07:55:00 | 0.194 | 0.243 | 0.04 | 239875.1 | 17 | 49.98 | 0.999 | 77.87 | Connected to grid
Site B | Installer | Logger/50K-M0(SiteB) | 2025-10-26 08:00:00 | 0.302 | 0.368 | 0.06 | 239875.13 | 17 | 49.98 | 0.999 | 82.07 | Connected to grid
Site B | Installer | Logger/50K-M0(SiteB) | 2025-10-26 08:05:00 | 0.572 | 0.633 | 0.1 | 239875.19 | 17.2 | 49.99 | 0.999 | 90.44 | Connected to grid
Site B | Installer | Logger/50K-M0(SiteB) | 2025-10-26 08:10:00 | 0.732 | 0.809 | 0.15 | 239875.22 | 17.2 | 50 | 0.999 | 90.65 | Connected to grid
Site B | Installer | Logger/50K-M0(SiteB) | 2025-10-26 08:15:00 | 0.959 | 1.046 | 0.23 | 239875.35 | 17.4 | 49.98 | 0.999 | 92.52 | Connected to grid
Site B | Installer | Logger/50K-M0(SiteB) | 2025-10-26 08:20:00 | 1.21 | 1.291 | 0.32 | 239875.44 | 17.6 | 50 | 0.999 | 93.74 | Connected to grid
Site B | Installer | Logger/50K-M0(SiteB) | 2025-10-26 08:25:00 | 1.484 | 1.58 | 0.43 | 239875.56 | 17.6 | 49.99 | 0.999 | 94.09 | Connected to grid
Site B | Installer | Logger/50K-M0(SiteB) | 2025-10-26 08:30:00 | 1.517 | 1.603 | 0.56 | 239875.72 | 17.8 | 49.97 | 0.999 | 94.73 | Connected to grid
Site B | Installer | Logger/50K-M0(SiteB) | 2025-10-26 08:35:00 | 1.35 | 1.429 | 0.68 | 239875.86 | 18 | 50.01 | 0.999 | 94.63 | Connected to grid
Site B | Installer | Logger/50K-M0(SiteB) | 2025-10-26 08:40:00 | 1.609 | 1.689 | 0.8 | 239875.97 | 18 | 50.01 | 0.999 | 95.27 | Connected to grid
Site B | Installer | Logger/50K-M0(SiteB) | 2025-10-26 08:45:00 | 1.868 | 1.959 | 0.93 | 239876.11 | 18 | 50 | 0.999 | 95.27 | Connected to grid
Site B | Installer | Logger/50K-M0(SiteB) | 2025-10-26 08:50:00 | 2.126 | 2.221 | 1.1 | 239876.3 | 18.2 | 50 | 0.999 | 95.65 | Connected to grid
Site B | Installer | Logger/50K-M0(SiteB) | 2025-10-26 08:55:00 | 2.501 | 2.607 | 1.31 | 239876.5 | 18.2 | 50 | 0.999 | 95.97 | Connected to grid
Site B | Installer | Logger/50K-M0(SiteB) | 2025-10-26 09:00:00 | 2.062 | 2.155 | 1.49 | 239876.7 | 18.4 | 49.99 | 0.999 | 95.67 | Connected to grid
Site B | Installer | Logger/50K-M0(SiteB) | 2025-10-26 09:05:00 | 2.774 | 2.879 | 1.69 | 239876.9 | 18.4 | 49.98 | 0.999 | 96.42 | Connected to grid
Site B | Installer | Logger/50K-M0(SiteB) | 2025-10-26 09:10:00 | 3.945 | 4.07 | 1.97 | 239877.21 | 18.6 | 50.01 | 0.999 | 96.89 | Connected to grid
Site B | Installer | Logger/50K-M0(SiteB) | 2025-10-26 09:15:00 | 4.316 | 4.448 | 2.32 | 239877.58 | 18.8 | 49.99 | 0.999 | 97.06 | Connected to grid
Site B | Installer | Logger/50K-M0(SiteB) | 2025-10-26 09:20:00 | 4.555 | 4.675 | 2.69 | 239877.93 | 18.8 | 49.98 | 0.999 | 97.28 | Connected to grid
Site B | Installer | Logger/50K-M0(SiteB) | 2025-10-26 09:25:00 | 5.497 | 5.641 | 3.11 | 239878.37 | 19 | 50.03 | 0.999 | 97.45 | Connected to grid
Site B | Installer | Logger/50K-M0(SiteB) | 2025-10-26 09:30:00 | 6.519 | 6.648 | 3.6 | 239878.91 | 19 | 50 | 0.999 | 98.06 | Connected to grid
Site B | Installer | Logger/50K-M0(SiteB) | 2025-10-26 09:35:00 | 7.093 | 7.239 | 4.18 | 239879.46 | 19.2 | 50.02 | 0.999 | 98.06 | Connected to grid
Site B | Installer | Logger/50K-M0(SiteB) | 2025-10-26 09:40:00 | 7.077 | 7.215 | 4.76 | 239880.08 | 19.4 | 50.01 | 0.999 | 98.1 | Connected to grid
Site B | Installer | Logger/50K-M0(SiteB) | 2025-10-26 09:45:00 | 6.197 | 6.357 | 5.33 | 239880.66 | 19.4 | 49.99 | 0.999 | 97.47 | Connected to grid
Site B | Installer | Logger/50K-M0(SiteB) | 2025-10-26 09:50:00 | 5.133 | 5.267 | 5.8 | 239881.14 | 19.6 | 50.03 | 0.999 | 97.45 | Connected to grid
Site B | Installer | Logger/50K-M0(SiteB) | 2025-10-26 09:55:00 | 5.733 | 5.882 | 6.23 | 239881.58 | 19.6 | 50.04 | 0.999 | 97.48 | Connected to grid
Site B | Installer | Logger/50K-M0(SiteB) | 2025-10-26 10:00:00 | 4.443 | 4.577 | 6.69 | 239882.06 | 19.8 | 50.03 | 0.999 | 97.07 | Connected to grid
Site B | Installer | Logger/50K-M0(SiteB) | 2025-10-26 10:05:00 | 3.989 | 4.116 | 7.04 | 239882.42 | 20 | 49.98 | 0.999 | 96.96 | Connected to grid
Site B | Installer | Logger/50K-M0(SiteB) | 2025-10-26 10:10:00 | 3.118 | 3.231 | 7.34 | 239882.74 | 20 | 49.99 | 0.999 | 96.47 | Connected to grid
Site B | Installer | Logger/50K-M0(SiteB) | 2025-10-26 10:15:00 | 2.893 | 2.993 | 7.6 | 239883 | 20.2 | 49.96 | 0.999 | 96.47 | Connected to grid
Site B | Installer | Logger/50K-M0(SiteB) | 2025-10-26 10:20:00 | 2.527 | 2.631 | 7.82 | 239883.24 | 20.2 | 49.98 | 0.999 | 96.05 | Connected to grid
Site B | Installer | Logger/50K-M0(SiteB) | 2025-10-26 10:25:00 | 2.667 | 2.767 | 8.05 | 239883.5 | 20.4 | 50.03 | 0.999 | 96.4 | Connected to grid
Site B | Installer | Logger/50K-M0(SiteB) | 2025-10-26 10:30:00 | 1.919 | 2.012 | 8.24 | 239883.67 | 20.6 | 50.01 | 0.999 | 95.36 | Connected to grid
Site B | Installer | Logger/50K-M0(SiteB) | 2025-10-26 10:35:00 | 1.549 | 1.63 | 8.38 | 239883.81 | 20.6 | 49.97 | 0.999 | 95.31 | Connected to grid
Site B | Installer | Logger/50K-M0(SiteB) | 2025-10-26 10:40:00 | 2.602 | 2.7 | 8.54 | 239884.01 | 20.6 | 50.03 | 0.999 | 96.32 | Connected to grid
Site B | Installer | Logger/50K-M0(SiteB) | 2025-10-26 10:45:00 | 3.933 | 4.066 | 8.83 | 239884.3 | 20.6 | 50.02 | 0.999 | 96.94 | Connected to grid
Site B | Installer | Logger/50K-M0(SiteB) | 2025-10-26 10:50:00 | 4.393 | 4.525 | 9.17 | 239884.63 | 20.6 | 50 | 0.999 | 97.1 | Connected to grid
Site B | Installer | Logger/50K-M0(SiteB) | 2025-10-26 10:55:00 | 4.52 | 4.655 | 9.56 | 239885.07 | 20.8 | 50.05 | 0.999 | 97.08 | Connected to grid
Site B | Installer | Logger/50K-M0(SiteB) | 2025-10-26 11:00:00 | 4.022 | 4.148 | 9.9 | 239885.42 | 20.8 | 49.99 | 0.999 | 96.94 | Connected to grid
Site B | Installer | Logger/50K-M0(SiteB) | 2025-10-26 11:05:00 | 3.412 | 3.525 | 10.21 | 239885.71 | 20.8 | 49.95 | 0.999 | 96.81 | Connected to grid
Site B | Installer | Logger/50K-M0(SiteB) | 2025-10-26 11:10:00 | 3.684 | 3.801 | 10.5 | 239886.04 | 21 | 49.98 | 0.999 | 96.91 | Connected to grid
Site B | Installer | Logger/50K-M0(SiteB) | 2025-10-26 11:15:00 | 3.385 | 3.497 | 10.8 | 239886.34 | 21 | 50.04 | 0.999 | 96.83 | Connected to grid
Site B | Installer | Logger/50K-M0(SiteB) | 2025-10-26 11:20:00 | 3.391 | 3.502 | 11.08 | 239886.6 | 21.2 | 50.02 | 0.999 | 96.74 | Connected to grid
Site B | Installer | Logger/50K-M0(SiteB) | 2025-10-26 11:25:00 | 3.436 | 3.55 | 11.36 | 239886.93 | 21.2 | 50.02 | 0.999 | 96.75 | Connected to grid
Site B | Installer | Logger/50K-M0(SiteB) | 2025-10-26 11:30:00 | 3.687 | 3.796 | 11.66 | 239887.23 | 21.4 | 50.02 | 0.999 | 96.94 | Connected to grid
Site B | Installer | Logger/50K-M0(SiteB) | 2025-10-26 11:35:00 | 3.609 | 3.724 | 11.96 | 239887.53 | 21.4 | 50.04 | 0.999 | 96.94 | Connected to grid
Site B | Installer | Logger/50K-M0(SiteB) | 2025-10-26 11:40:00 | 3.86 | 3.981 | 12.27 | 239887.88 | 21.6 | 50.05 | 0.999 | 96.94 | Connected to grid
Site B | Installer | Logger/50K-M0(SiteB) | 2025-10-26 11:45:00 | 4.919 | 5.054 | 12.63 | 239888.23 | 21.6 | 49.99 | 0.999 | 97.28 | Connected to grid
Site B | Installer | Logger/50K-M0(SiteB) | 2025-10-26 11:50:00 | 6.8 | 6.967 | 13.12 | 239888.72 | 21.6 | 49.98 | 0.999 | 97.6 | Connected to grid
Site B | Installer | Logger/50K-M0(SiteB) | 2025-10-26 11:55:00 | 8.14 | 8.28 | 13.76 | 239889.4 | 21.8 | 50.01 | 0.999 | 98.3 | Connected to grid
Site B | Installer | Logger/50K-M0(SiteB) | 2025-10-26 12:00:00 | 7.887 | 8.047 | 14.43 | 239890.07 | 21.8 | 50.02 | 0.999 | 97.91 | Connected to grid
Site B | Installer | Logger/50K-M0(SiteB) | 2025-10-26 12:05:00 | 7.946 | 8.084 | 15.08 | 239890.75 | 21.8 | 49.98 | 0.999 | 98.29 | Connected to grid
Site B | Installer | Logger/50K-M0(SiteB) | 2025-10-26 12:10:00 | 9.432 | 9.592 | 15.8 | 239891.5 | 22 | 49.97 | 0.999 | 98.32 | Connected to grid
Site B | Installer | Logger/50K-M0(SiteB) | 2025-10-26 12:15:00 | 11.308 | 11.499 | 16.67 | 239892.36 | 22 | 49.98 | 0.999 | 98.33 | Connected to grid
Site B | Installer | Logger/50K-M0(SiteB) | 2025-10-26 12:20:00 | 11.966 | 12.167 | 17.67 | 239893.41 | 22.2 | 49.97 | 0.999 | 98.37 | Connected to grid
Site B | Installer | Logger/50K-M0(SiteB) | 2025-10-26 12:25:00 | 15.417 | 15.67 | 18.75 | 239894.5 | 22.4 | 50.01 | 0.999 | 98.37 | Connected to grid
Site B | Installer | Logger/50K-M0(SiteB) | 2025-10-26 12:30:00 | 17.41 | 17.696 | 20.21 | 239895.98 | 22.6 | 49.99 | 0.999 | 98.34 | Connected to grid
Site B | Installer | Logger/50K-M0(SiteB) | 2025-10-26 12:35:00 | 14.952 | 15.256 | 21.87 | 239897.67 | 23.2 | 49.99 | 0.999 | 98.07 | Connected to grid
Site B | Installer | Logger/50K-M0(SiteB) | 2025-10-26 12:40:00 | 13.979 | 14.262 | 23.07 | 239898.9 | 23.8 | 50.02 | 0.999 | 98.01 | Connected to grid
Site B | Installer | Logger/50K-M0(SiteB) | 2025-10-26 12:45:00 | 14.866 | 15.112 | 24.34 | 239900.2 | 24.2 | 50 | 0.999 | 98.37 | Connected to grid
Site B | Installer | Logger/50K-M0(SiteB) | 2025-10-26 12:50:00 | 14.322 | 14.614 | 25.52 | 239901.43 | 24.6 | 49.99 | 0.999 | 98.01 | Connected to grid
Site B | Installer | Logger/50K-M0(SiteB) | 2025-10-26 12:55:00 | 17.708 | 18.055 | 26.86 | 239902.78 | 24.8 | 50.01 | 0.999 | 98.06 | Connected to grid
Site B | Installer | Logger/50K-M0(SiteB) | 2025-10-26 13:00:00 | 17.353 | 17.695 | 28.52 | 239904.5 | 25 | 50.01 | 0.999 | 98.02 | Connected to grid
Site B | Installer | Logger/50K-M0(SiteB) | 2025-10-26 13:05:00 | 16.594 | 16.919 | 29.97 | 239905.96 | 25.4 | 50.01 | 0.999 | 98.02 | Connected to grid
Site B | Installer | Logger/50K-M0(SiteB) | 2025-10-26 13:10:00 | 16.286 | 16.607 | 31.29 | 239907.33 | 25.8 | 49.97 | 0.999 | 98.02 | Connected to grid
Site B | Installer | Logger/50K-M0(SiteB) | 2025-10-26 13:15:00 | 21.4 | 21.823 | 32.88 | 239908.93 | 25.8 | 50 | 0.999 | 98.04 | Connected to grid
Site B | Installer | Logger/50K-M0(SiteB) | 2025-10-26 13:20:00 | 19.581 | 19.967 | 34.68 | 239910.79 | 26.2 | 49.98 | 0.999 | 98.08 | Connected to grid
Site B | Installer | Logger/50K-M0(SiteB) | 2025-10-26 13:25:00 | 37.502 | 38.323 | 36.76 | 239912.92 | 26.6 | 49.99 | 0.999 | 97.86 | Connected to grid
Site B | Installer | Logger/50K-M0(SiteB) | 2025-10-26 13:30:00 | 41.195 | 42.074 | 40.18 | 239916.41 | 27.4 | 49.99 | 0.999 | 97.91 | Connected to grid
Site B | Installer | Logger/50K-M0(SiteB) | 2025-10-26 13:35:00 | 44.313 | 45.13 | 43.63 | 239919.91 | 28.4 | 49.99 | 0.999 | 98.25 | Connected to grid
Site B | Installer | Logger/50K-M0(SiteB) | 2025-10-26 13:40:00 | 41.193 | 41.948 | 47.19 | 239923.54 | 29.8 | 50.02 | 0.999 | 98.15 | Connected to grid
Site B | Installer | Logger/50K-M0(SiteB) | 2025-10-26 13:45:00 | 39.82 | 40.533 | 50.54 | 239926.96 | 31 | 50.01 | 0.999 | 98.25 | Connected to grid
Site B | Installer | Logger/50K-M0(SiteB) | 2025-10-26 13:50:00 | 39.497 | 40.163 | 53.77 | 239930.27 | 32.3 | 50 | 0.999 | 98.34 | Connected to grid
Site B | Installer | Logger/50K-M0(SiteB) | 2025-10-26 13:55:00 | 36.12 | 36.764 | 56.95 | 239933.51 | 33.3 | 49.99 | 0.999 | 98.25 | Connected to grid
Site B | Installer | Logger/50K-M0(SiteB) | 2025-10-26 14:00:00 | 16.767 | 17.036 | 59.69 | 239936.32 | 34.1 | 50.01 | 0.999 | 98.43 | Connected to grid
Site B | Installer | Logger/50K-M0(SiteB) | 2025-10-26 14:05:00 | 18.216 | 18.574 | 61.05 | 239937.72 | 34.3 | 50 | 0.999 | 98.08 | Connected to grid
Site B | Installer | Logger/50K-M0(SiteB) | 2025-10-26 14:10:00 | 14.667 | 14.963 | 62.55 | 239939.24 | 34.3 | 50.01 | 0.999 | 98.07 | Connected to grid
Site B | Installer | Logger/50K-M0(SiteB) | 2025-10-26 14:15:00 | 11.86 | 12.109 | 63.63 | 239940.35 | 33.9 | 50.01 | 0.999 | 98 | Connected to grid
Site B | Installer | Logger/50K-M0(SiteB) | 2025-10-26 14:20:00 | 9.66 | 9.863 | 64.54 | 239941.28 | 33.3 | 50 | 0.999 | 98 | Connected to grid
Site B | Installer | Logger/50K-M0(SiteB) | 2025-10-26 14:25:00 | 9.696 | 9.901 | 65.32 | 239942.06 | 32.3 | 49.99 | 0.999 | 98 | Connected to grid
Site B | Installer | Logger/50K-M0(SiteB) | 2025-10-26 14:30:00 | 10.649 | 10.873 | 66.24 | 239943.02 | 31.7 | 49.98 | 0.999 | 98 | Connected to grid
Site B | Installer | Logger/50K-M0(SiteB) | 2025-10-26 14:35:00 | 9.813 | 10.02 | 67.09 | 239943.89 | 31.1 | 49.97 | 0.999 | 98 | Connected to grid
Site B | Installer | Logger/50K-M0(SiteB) | 2025-10-26 14:40:00 | 6.791 | 6.956 | 67.72 | 239944.53 | 30.5 | 49.98 | 0.999 | 97.65 | Connected to grid
Site B | Installer | Logger/50K-M0(SiteB) | 2025-10-26 14:45:00 | 6.609 | 6.77 | 68.28 | 239945.11 | 29.9 | 49.95 | 0.999 | 97.65 | Connected to grid
Site B | Installer | Logger/50K-M0(SiteB) | 2025-10-26 14:50:00 | 5.797 | 5.957 | 68.82 | 239945.68 | 29.5 | 49.97 | 0.999 | 97.49 | Connected to grid
Site B | Installer | Logger/50K-M0(SiteB) | 2025-10-26 14:55:00 | 4.939 | 5.075 | 69.27 | 239946.15 | 29.1 | 49.95 | 0.999 | 97.35 | Connected to grid
Site B | Installer | Logger/50K-M0(SiteB) | 2025-10-26 15:00:00 | 3.229 | 3.347 | 69.59 | 239946.48 | 28.7 | 49.97 | 0.999 | 96.48 | Connected to grid
Site B | Installer | Logger/50K-M0(SiteB) | 2025-10-26 15:05:00 | 2.984 | 3.073 | 69.82 | 239946.71 | 28.1 | 50 | 0.999 | 97.04 | Connected to grid
Site B | Installer | Logger/50K-M0(SiteB) | 2025-10-26 15:10:00 | 3.575 | 3.689 | 70.11 | 239947.02 | 27.9 | 50 | 0.999 | 96.92 | Connected to grid
Site B | Installer | Logger/50K-M0(SiteB) | 2025-10-26 15:15:00 | 3.107 | 3.214 | 70.36 | 239947.29 | 27.5 | 50 | 0.999 | 96.48 | Connected to grid
Site B | Installer | Logger/50K-M0(SiteB) | 2025-10-26 15:20:00 | 3.086 | 3.175 | 70.61 | 239947.53 | 27.1 | 49.99 | 0.999 | 97.21 | Connected to grid
Site B | Installer | Logger/50K-M0(SiteB) | 2025-10-26 15:25:00 | 2.313 | 2.395 | 70.83 | 239947.75 | 26.9 | 49.97 | 0.999 | 96.57 | Connected to grid
Site B | Installer | Logger/50K-M0(SiteB) | 2025-10-26 15:30:00 | 2.485 | 2.573 | 71.06 | 239948 | 26.5 | 49.97 | 0.999 | 96.57 | Connected to grid
Site B | Installer | Logger/50K-M0(SiteB) | 2025-10-26 15:35:00 | 2.023 | 2.122 | 71.24 | 239948.18 | 26.3 | 50 | 0.999 | 95.42 | Connected to grid
Site B | Installer | Logger/50K-M0(SiteB) | 2025-10-26 15:40:00 | 1.81 | 1.898 | 71.4 | 239948.34 | 26.1 | 49.98 | 0.999 | 95.37 | Connected to grid
Site B | Installer | Logger/50K-M0(SiteB) | 2025-10-26 15:45:00 | 2.737 | 2.841 | 71.57 | 239948.52 | 25.7 | 49.98 | 0.999 | 96.34 | Connected to grid
Site B | Installer | Logger/50K-M0(SiteB) | 2025-10-26 15:50:00 | 2.569 | 2.656 | 71.81 | 239948.78 | 25.5 | 49.99 | 0.999 | 96.81 | Connected to grid
Site B | Installer | Logger/50K-M0(SiteB) | 2025-10-26 15:55:00 | 2.598 | 2.683 | 72.04 | 239949.01 | 25.5 | 49.98 | 0.999 | 96.77 | Connected to grid
Site B | Installer | Logger/50K-M0(SiteB) | 2025-10-26 16:00:00 | 1.414 | 1.492 | 72.2 | 239949.19 | 25.3 | 50.03 | 0.999 | 94.77 | Connected to grid
Site B | Installer | Logger/50K-M0(SiteB) | 2025-10-26 16:05:00 | 0.82 | 0.887 | 72.29 | 239949.3 | 25.1 | 50.04 | 0.999 | 92.4 | Connected to grid
Site B | Installer | Logger/50K-M0(SiteB) | 2025-10-26 16:10:00 | 0.546 | 0.627 | 72.35 | 239949.39 | 24.9 | 49.99 | 0.999 | 87.3 | Connected to grid
Site B | Installer | Logger/50K-M0(SiteB) | 2025-10-26 16:15:00 | 0.974 | 1.05 | 72.4 | 239949.44 | 24.7 | 49.97 | 0.999 | 92.61 | Connected to grid
Site B | Installer | Logger/50K-M0(SiteB) | 2025-10-26 16:20:00 | 1.561 | 1.639 | 72.51 | 239949.56 | 24.5 | 49.99 | 0.999 | 95.29 | Connected to grid
Site B | Installer | Logger/50K-M0(SiteB) | 2025-10-26 16:25:00 | 1.318 | 1.394 | 72.62 | 239949.69 | 24.3 | 49.96 | 0.999 | 94.62 | Connected to grid
Site B | Installer | Logger/50K-M0(SiteB) | 2025-10-26 16:30:00 | 0.91 | 0.986 | 72.72 | 239949.8 | 24.1 | 49.96 | 0.999 | 92.29 | Connected to grid
Site B | Installer | Logger/50K-M0(SiteB) | 2025-10-26 16:35:00 | 0.727 | 0.801 | 72.78 | 239949.87 | 23.9 | 49.98 | 0.999 | 90.71 | Connected to grid
Site B | Installer | Logger/50K-M0(SiteB) | 2025-10-26 16:40:00 | 0.608 | 0.682 | 72.83 | 239949.94 | 23.9 | 49.96 | 0.999 | 90.44 | Connected to grid
Site B | Installer | Logger/50K-M0(SiteB) | 2025-10-26 16:45:00 | 0.575 | 0.634 | 72.88 | 239949.98 | 23.7 | 49.99 | 0.999 | 90.44 | Connected to grid
Site B | Installer | Logger/50K-M0(SiteB) | 2025-10-26 16:50:00 | 0.616 | 0.681 | 72.93 | 239950.08 | 23.5 | 50.01 | 0.999 | 90.48 | Connected to grid
Site B | Installer | Logger/50K-M0(SiteB) | 2025-10-26 16:55:00 | 0.322 | 0.389 | 72.97 | 239950.11 | 23.3 | 49.96 | 0.999 | 82.07 | Connected to grid
Site B | Installer | Logger/50K-M0(SiteB) | 2025-10-26 17:00:00 | 0.2 | 0.257 | 72.99 | 239950.16 | 23.3 | 49.96 | 0.999 | 77.87 | Connected to grid
Site B | Installer | Logger/50K-M0(SiteB) | 2025-10-26 17:05:00 | 0.108 | 0.132 | 73 | 239950.18 | 23.1 | 49.98 | 0.999 | 76.48 | Connected to grid
Site B | Installer | Logger/50K-M0(SiteB) | 2025-10-26 17:10:00 | 0 | 0 | 73.01 | 239950.2 | 22.9 | 49.97 | 0 | 0 | Connected to grid
Site B | Installer | Logger/50K-M0(SiteB) | 2025-10-26 17:15:00 | 0 | 0 | 73.01 | 239950.23 | 22.9 | 50 | 0 | 0 | Connected to grid
Site B | Installer | Logger/50K-M0(SiteB) | 2025-10-26 17:20:00 | 0 | 0 | 73.01 | 239950.24 | 22.7 | 50.01 | 0 | 0 | Standby: detecting sunlight
Site B | Installer | Logger/50K-M0(SiteB) | 2025-10-26 17:25:00 | 0 | 0 | 73.01 | 239950.24 | 23.3 | 49.98 | 0 | 0 | Standby: detecting sunlight
Site B | Installer | Logger/50K-M0(SiteB) | 2025-10-26 17:30:00 | 0 | 0 | 73.01 | 239950.24 | 23.5 | 49.99 | 0 | 0 | Standby: detecting sunlight
Site B | Installer | Logger/50K-M0(SiteB) | 2025-10-26 17:35:00 | 0 | 0 | 73.01 | 239950.24 | 23.5 | 50.02 | 0 | 0 | Standby: initializing
Site B | Installer | Logger/50K-M0(SiteB) | 2025-10-26 17:40:00 | 0 | 0 | 73.01 | 239950.24 | 23.5 | 50.02 | 0 | 0 | Standby: initializing
Site B | Installer | Logger/50K-M0(SiteB) | 2025-10-26 17:45:00 | 0 | 0 | 73.01 | 239950.24 | 23.3 | 0 | 0 | 0 | Standby: no sunlight
Site B | Installer | Logger/50K-M0(SiteB) | 2025-10-27 00:00:00 | 0 | 0 | 0 | 239950.24 | 19.7 | 0 | 0 | 0 | Standby: no sunlight
Site B | Installer | Logger/50K-M0(SiteB) | 2025-10-27 06:50:00 | 0 | 0 | 0 | 239950.24 | 18.8 | 0 | 0 | 0 | Standby: initializing
Site B | Installer | Logger/50K-M0(SiteB) | 2025-10-27 06:55:00 | 0 | 0 | 0 | 239950.24 | 18.8 | 49.95 | 0 | 0 | Standby: detecting sunlight
Site B | Installer | Logger/50K-M0(SiteB) | 2025-10-27 07:00:00 | 0 | 0 | 0 | 239950.24 | 18.6 | 50.02 | 0 | 0 | Standby: detecting sunlight
Site B | Installer | Logger/50K-M0(SiteB) | 2025-10-27 07:05:00 | 0 | 0 | 0 | 239950.24 | 18.6 | 50.02 | 0 | 0 | Standby: detecting sunlight
Site B | Installer | Logger/50K-M0(SiteB) | 2025-10-27 07:10:00 | 0.07 | 0.092 | 0 | 239950.24 | 18.4 | 49.96 | 1 | 79.52 | Connected to grid
Site B | Installer | Logger/50K-M0(SiteB) | 2025-10-27 07:15:00 | 0.17 | 0.21 | 0.01 | 239950.25 | 18.4 | 50.02 | 1 | 80.82 | Connected to grid
Site B | Installer | Logger/50K-M0(SiteB) | 2025-10-27 07:20:00 | 0.327 | 0.398 | 0.02 | 239950.28 | 18.4 | 50.02 | 1 | 82.07 | Connected to grid
Site B | Installer | Logger/50K-M0(SiteB) | 2025-10-27 07:25:00 | 0.547 | 0.638 | 0.06 | 239950.34 | 18.4 | 49.98 | 1 | 85.73 | Connected to grid
Site B | Installer | Logger/50K-M0(SiteB) | 2025-10-27 07:30:00 | 0.728 | 0.797 | 0.11 | 239950.41 | 18.4 | 50 | 1 | 91.23 | Connected to grid
Site B | Installer | Logger/50K-M0(SiteB) | 2025-10-27 07:35:00 | 0.907 | 0.975 | 0.18 | 239950.47 | 18.4 | 49.98 | 1 | 93.03 | Connected to grid
Site B | Installer | Logger/50K-M0(SiteB) | 2025-10-27 07:40:00 | 1.137 | 1.207 | 0.27 | 239950.55 | 18.4 | 50 | 1 | 94.18 | Connected to grid
Site B | Installer | Logger/50K-M0(SiteB) | 2025-10-27 07:45:00 | 1.533 | 1.615 | 0.38 | 239950.67 | 18.6 | 50.01 | 1 | 95 | Connected to grid
Site B | Installer | Logger/50K-M0(SiteB) | 2025-10-27 07:50:00 | 1.859 | 1.953 | 0.52 | 239950.85 | 18.6 | 49.98 | 1 | 95.58 | Connected to grid
Site B | Installer | Logger/50K-M0(SiteB) | 2025-10-27 07:55:00 | 2.226 | 2.321 | 0.69 | 239951.02 | 18.8 | 49.98 | 1 | 95.89 | Connected to grid
Site B | Installer | Logger/50K-M0(SiteB) | 2025-10-27 08:00:00 | 2.453 | 2.542 | 0.89 | 239951.23 | 19 | 49.98 | 1 | 96.22 | Connected to grid
Site B | Installer | Logger/50K-M0(SiteB) | 2025-10-27 08:05:00 | 2.788 | 2.889 | 1.11 | 239951.44 | 19 | 50 | 1 | 96.49 | Connected to grid
Site B | Installer | Logger/50K-M0(SiteB) | 2025-10-27 08:10:00 | 3.302 | 3.416 | 1.36 | 239951.71 | 19.2 | 49.96 | 1 | 96.94 | Connected to grid
Site B | Installer | Logger/50K-M0(SiteB) | 2025-10-27 08:15:00 | 3.79 | 3.91 | 1.66 | 239952.03 | 19.2 | 50.01 | 1 | 97.04 | Connected to grid
Site B | Installer | Logger/50K-M0(SiteB) | 2025-10-27 08:20:00 | 3.792 | 3.907 | 1.98 | 239952.34 | 19.2 | 50.01 | 1 | 97.04 | Connected to grid
Site B | Installer | Logger/50K-M0(SiteB) | 2025-10-27 08:25:00 | 4.155 | 4.273 | 2.31 | 239952.7 | 19.4 | 49.99 | 1 | 97.25 | Connected to grid
Site B | Installer | Logger/50K-M0(SiteB) | 2025-10-27 08:30:00 | 4.444 | 4.573 | 2.67 | 239953.06 | 19.4 | 49.99 | 1 | 97.2 | Connected to grid
Site B | Installer | Logger/50K-M0(SiteB) | 2025-10-27 08:35:00 | 4.791 | 4.919 | 3.05 | 239953.46 | 19.6 | 49.99 | 1 | 97.39 | Connected to grid
Site B | Installer | Logger/50K-M0(SiteB) | 2025-10-27 08:40:00 | 5.415 | 5.55 | 3.47 | 239953.88 | 19.6 | 50.01 | 1 | 97.55 | Connected to grid
Site B | Installer | Logger/50K-M0(SiteB) | 2025-10-27 08:45:00 | 5.747 | 5.86 | 3.94 | 239954.37 | 19.8 | 49.99 | 1 | 98.07 | Connected to grid
Site B | Installer | Logger/50K-M0(SiteB) | 2025-10-27 08:50:00 | 6.922 | 7.051 | 4.46 | 239954.91 | 20 | 49.96 | 1 | 98.19 | Connected to grid
Site B | Installer | Logger/50K-M0(SiteB) | 2025-10-27 08:55:00 | 7.647 | 7.773 | 5.08 | 239955.54 | 20.2 | 49.98 | 1 | 98.38 | Connected to grid
Site B | Installer | Logger/50K-M0(SiteB) | 2025-10-27 09:00:00 | 8.576 | 8.717 | 5.76 | 239956.24 | 20.4 | 50.02 | 1 | 98.38 | Connected to grid
Site B | Installer | Logger/50K-M0(SiteB) | 2025-10-27 09:05:00 | 8.968 | 9.116 | 6.5 | 239956.98 | 20.6 | 50.01 | 1 | 98.38 | Connected to grid
Site B | Installer | Logger/50K-M0(SiteB) | 2025-10-27 09:10:00 | 10.274 | 10.441 | 7.32 | 239957.81 | 20.8 | 50 | 1 | 98.38 | Connected to grid
Site B | Installer | Logger/50K-M0(SiteB) | 2025-10-27 09:15:00 | 8.317 | 8.452 | 8.09 | 239958.62 | 20.8 | 50.02 | 1 | 98.38 | Connected to grid
Site B | Installer | Logger/50K-M0(SiteB) | 2025-10-27 09:20:00 | 8.321 | 8.458 | 8.81 | 239959.34 | 21 | 49.99 | 1 | 98.38 | Connected to grid
Site B | Installer | Logger/50K-M0(SiteB) | 2025-10-27 09:25:00 | 7.421 | 7.557 | 9.51 | 239960.04 | 21.2 | 50.02 | 1 | 98.18 | Connected to grid
Site B | Installer | Logger/50K-M0(SiteB) | 2025-10-27 09:30:00 | 7.331 | 7.468 | 10.15 | 239960.71 | 21.4 | 49.99 | 1 | 98.15 | Connected to grid
Site B | Installer | Logger/50K-M0(SiteB) | 2025-10-27 09:35:00 | 7.27 | 7.442 | 10.68 | 239961.27 | 21.4 | 49.97 | 1 | 97.71 | Connected to grid
Site B | Installer | Logger/50K-M0(SiteB) | 2025-10-27 09:40:00 | 6.808 | 6.969 | 11.23 | 239961.83 | 21.4 | 50 | 1 | 97.68 | Connected to grid
Site B | Installer | Logger/50K-M0(SiteB) | 2025-10-27 09:45:00 | 7.007 | 7.171 | 11.74 | 239962.34 | 21.4 | 50.02 | 1 | 97.69 | Connected to grid
Site B | Installer | Logger/50K-M0(SiteB) | 2025-10-27 09:50:00 | 7.787 | 7.915 | 12.43 | 239963.04 | 21.4 | 50 | 1 | 98.39 | Connected to grid
Site B | Installer | Logger/50K-M0(SiteB) | 2025-10-27 09:55:00 | 16.415 | 16.689 | 13.39 | 239964.03 | 21.4 | 50.03 | 1 | 98.36 | Connected to grid
Site B | Installer | Logger/50K-M0(SiteB) | 2025-10-27 10:00:00 | 10.183 | 10.328 | 14.77 | 239965.42 | 21.6 | 49.98 | 1 | 98.59 | Connected to grid
Site B | Installer | Logger/50K-M0(SiteB) | 2025-10-27 10:05:00 | 9.932 | 10.08 | 15.82 | 239966.5 | 21.8 | 50 | 1 | 98.53 | Connected to grid
Site B | Installer | Logger/50K-M0(SiteB) | 2025-10-27 10:10:00 | 16.541 | 16.776 | 16.71 | 239967.4 | 21.8 | 50.03 | 1 | 98.6 | Connected to grid
Site B | Installer | Logger/50K-M0(SiteB) | 2025-10-27 10:15:00 | 9.343 | 9.496 | 17.69 | 239968.38 | 22 | 50.03 | 1 | 98.45 | Connected to grid
Site B | Installer | Logger/50K-M0(SiteB) | 2025-10-27 10:20:00 | 19.916 | 20.296 | 19.25 | 239969.99 | 22.2 | 50 | 1 | 98.14 | Connected to grid
Site B | Installer | Logger/50K-M0(SiteB) | 2025-10-27 10:25:00 | 37.249 | 38.017 | 22.33 | 239973.12 | 22.8 | 50.02 | 1 | 98.02 | Connected to grid
Site B | Installer | Logger/50K-M0(SiteB) | 2025-10-27 10:30:00 | 37.458 | 38.223 | 25.45 | 239976.3 | 24.2 | 50.02 | 1 | 98.02 | Connected to grid
Site B | Installer | Logger/50K-M0(SiteB) | 2025-10-27 10:35:00 | 38.809 | 39.617 | 28.39 | 239979.3 | 25.8 | 50 | 1 | 97.95 | Connected to grid
Site B | Installer | Logger/50K-M0(SiteB) | 2025-10-27 10:40:00 | 39.015 | 39.702 | 31.69 | 239982.65 | 27.2 | 50.03 | 1 | 98.3 | Connected to grid
Site B | Installer | Logger/50K-M0(SiteB) | 2025-10-27 10:45:00 | 38.942 | 39.628 | 34.92 | 239985.93 | 28.6 | 50.04 | 1 | 98.27 | Connected to grid
Site B | Installer | Logger/50K-M0(SiteB) | 2025-10-27 10:50:00 | 38.575 | 39.254 | 38.21 | 239989.3 | 29.8 | 50.02 | 1 | 98.27 | Connected to grid
Site B | Installer | Logger/50K-M0(SiteB) | 2025-10-27 10:55:00 | 41.419 | 42.165 | 41.52 | 239992.65 | 31 | 50.01 | 1 | 98.27 | Connected to grid
Site B | Installer | Logger/50K-M0(SiteB) | 2025-10-27 11:00:00 | 43.218 | 44.005 | 45.11 | 239996.33 | 32.2 | 50.01 | 1 | 98.27 | Connected to grid
Site B | Installer | Logger/50K-M0(SiteB) | 2025-10-27 11:05:00 | 42.184 | 42.948 | 48.64 | 239999.92 | 33.2 | 49.97 | 1 | 98.27 | Connected to grid
Site B | Installer | Logger/50K-M0(SiteB) | 2025-10-27 11:10:00 | 40.43 | 41.162 | 52.05 | 240003.42 | 34.4 | 49.99 | 1 | 98.27 | Connected to grid
Site B | Installer | Logger/50K-M0(SiteB) | 2025-10-27 11:15:00 | 40.01 | 40.715 | 55.42 | 240006.82 | 35.2 | 50.02 | 1 | 98.27 | Connected to grid
Site B | Installer | Logger/50K-M0(SiteB) | 2025-10-27 11:20:00 | 39.723 | 40.422 | 58.73 | 240010.18 | 35.8 | 50 | 1 | 98.27 | Connected to grid
Site B | Installer | Logger/50K-M0(SiteB) | 2025-10-27 11:25:00 | 40.398 | 41.131 | 62.1 | 240013.63 | 36.4 | 50.02 | 1 | 98.27 | Connected to grid
Site B | Installer | Logger/50K-M0(SiteB) | 2025-10-27 11:30:00 | 40.601 | 41.341 | 65.46 | 240017.02 | 36.8 | 50.02 | 1 | 98.27 | Connected to grid
Site B | Installer | Logger/50K-M0(SiteB) | 2025-10-27 11:35:00 | 40.564 | 41.299 | 68.86 | 240020.49 | 37.2 | 49.99 | 1 | 98.27 | Connected to grid
Site B | Installer | Logger/50K-M0(SiteB) | 2025-10-27 11:40:00 | 40.916 | 41.657 | 72.24 | 240023.93 | 37.8 | 50.04 | 1 | 98.27 | Connected to grid
Site B | Installer | Logger/50K-M0(SiteB) | 2025-10-27 11:45:00 | 40.683 | 41.421 | 75.65 | 240027.42 | 38 | 50 | 1 | 98.27 | Connected to grid
Site B | Installer | Logger/50K-M0(SiteB) | 2025-10-27 11:50:00 | 40.622 | 41.358 | 79.02 | 240030.86 | 38.2 | 50 | 1 | 98.27 | Connected to grid
Site B | Installer | Logger/50K-M0(SiteB) | 2025-10-27 11:55:00 | 41.2 | 41.947 | 82.46 | 240034.35 | 38.6 | 50.02 | 1 | 98.27 | Connected to grid
Site B | Installer | Logger/50K-M0(SiteB) | 2025-10-27 12:00:00 | 41.381 | 42.131 | 85.9 | 240037.86 | 38.8 | 50.02 | 1 | 98.27 | Connected to grid
Site B | Installer | Logger/50K-M0(SiteB) | 2025-10-27 12:05:00 | 41.373 | 42.127 | 89.33 | 240041.41 | 39 | 50 | 1 | 98.27 | Connected to grid
Site B | Installer | Logger/50K-M0(SiteB) | 2025-10-27 12:10:00 | 41.168 | 41.914 | 92.79 | 240044.88 | 39.2 | 50 | 1 | 98.27 | Connected to grid
Site B | Installer | Logger/50K-M0(SiteB) | 2025-10-27 12:15:00 | 41.642 | 42.406 | 96.27 | 240048.41 | 39.4 | 49.99 | 1 | 98.27 | Connected to grid
Site B | Installer | Logger/50K-M0(SiteB) | 2025-10-27 12:20:00 | 41.609 | 42.363 | 99.72 | 240051.94 | 39.6 | 50.02 | 1 | 98.27 | Connected to grid
Site B | Installer | Logger/50K-M0(SiteB) | 2025-10-27 12:25:00 | 41.428 | 42.175 | 103.2 | 240055.49 | 40 | 50.02 | 1 | 98.27 | Connected to grid
Site B | Installer | Logger/50K-M0(SiteB) | 2025-10-27 12:30:00 | 41.408 | 42.158 | 106.64 | 240058.97 | 40.2 | 50.03 | 1 | 98.27 | Connected to grid
Site B | Installer | Logger/50K-M0(SiteB) | 2025-10-27 12:35:00 | 41.019 | 41.762 | 110.05 | 240062.5 | 40.6 | 50 | 1 | 98.27 | Connected to grid
Site B | Installer | Logger/50K-M0(SiteB) | 2025-10-27 12:40:00 | 40.954 | 41.696 | 113.48 | 240065.95 | 40.8 | 50.01 | 1 | 98.27 | Connected to grid
Site B | Installer | Logger/50K-M0(SiteB) | 2025-10-27 12:45:00 | 41.003 | 41.746 | 116.88 | 240069.44 | 41 | 49.99 | 1 | 98.27 | Connected to grid
Site B | Installer | Logger/50K-M0(SiteB) | 2025-10-27 12:50:00 | 40.698 | 41.436 | 120.3 | 240072.89 | 41.2 | 49.97 | 1 | 98.27 | Connected to grid
Site B | Installer | Logger/50K-M0(SiteB) | 2025-10-27 12:55:00 | 40.221 | 40.95 | 123.66 | 240076.36 | 41.4 | 49.98 | 1 | 98.27 | Connected to grid
Site B | Installer | Logger/50K-M0(SiteB) | 2025-10-27 13:00:00 | 40.015 | 40.724 | 127.03 | 240079.73 | 41.4 | 50.01 | 1 | 98.27 | Connected to grid
Site B | Installer | Logger/50K-M0(SiteB) | 2025-10-27 13:05:00 | 39.57 | 40.267 | 130.36 | 240083.14 | 41.6 | 49.99 | 1 | 98.27 | Connected to grid
Site B | Installer | Logger/50K-M0(SiteB) | 2025-10-27 13:10:00 | 39.296 | 39.988 | 133.63 | 240086.46 | 41.8 | 49.99 | 1 | 98.27 | Connected to grid
Site B | Installer | Logger/50K-M0(SiteB) | 2025-10-27 13:15:00 | 38.931 | 39.617 | 136.88 | 240089.81 | 41.8 | 50.01 | 1 | 98.27 | Connected to grid
Site B | Installer | Logger/50K-M0(SiteB) | 2025-10-27 13:20:00 | 38.941 | 39.626 | 140.13 | 240093.07 | 42 | 50.02 | 1 | 98.27 | Connected to grid
Site B | Installer | Logger/50K-M0(SiteB) | 2025-10-27 13:25:00 | 38.112 | 38.783 | 143.34 | 240096.4 | 42 | 50.03 | 1 | 98.27 | Connected to grid
Site B | Installer | Logger/50K-M0(SiteB) | 2025-10-27 13:30:00 | 37.522 | 38.165 | 146.51 | 240099.59 | 42.2 | 49.99 | 1 | 98.27 | Connected to grid
Site B | Installer | Logger/50K-M0(SiteB) | 2025-10-27 13:35:00 | 37.259 | 37.903 | 149.61 | 240102.76 | 42 | 50.02 | 1 | 98.27 | Connected to grid
Site B | Installer | Logger/50K-M0(SiteB) | 2025-10-27 13:40:00 | 36.602 | 37.231 | 152.72 | 240105.91 | 41.6 | 50 | 1 | 98.27 | Connected to grid
Site B | Installer | Logger/50K-M0(SiteB) | 2025-10-27 13:45:00 | 35.993 | 36.612 | 155.75 | 240108.99 | 41.4 | 49.99 | 1 | 98.27 | Connected to grid
Site B | Installer | Logger/50K-M0(SiteB) | 2025-10-27 13:50:00 | 35.794 | 36.41 | 158.75 | 240112.05 | 41.2 | 50.01 | 1 | 98.27 | Connected to grid
Site B | Installer | Logger/50K-M0(SiteB) | 2025-10-27 13:55:00 | 35.608 | 36.224 | 161.72 | 240115.06 | 41 | 50.01 | 1 | 98.27 | Connected to grid
Site B | Installer | Logger/50K-M0(SiteB) | 2025-10-27 14:00:00 | 35.364 | 35.983 | 164.66 | 240118.09 | 40.8 | 50 | 1 | 98.27 | Connected to grid
Site B | Installer | Logger/50K-M0(SiteB) | 2025-10-27 14:05:00 | 35.592 | 36.204 | 167.59 | 240121.06 | 40 | 49.99 | 1 | 98.28 | Connected to grid
Site B | Installer | Logger/50K-M0(SiteB) | 2025-10-27 14:10:00 | 15.455 | 15.725 | 168.95 | 240122.44 | 39.4 | 50.02 | 1 | 98.28 | Connected to grid
Site B | Installer | Logger/50K-M0(SiteB) | 2025-10-27 14:15:00 | 34.616 | 35.211 | 171.77 | 240125.3 | 38.4 | 50.01 | 1 | 98.32 | Connected to grid
Site B | Installer | Logger/50K-M0(SiteB) | 2025-10-27 14:20:00 | 33.446 | 34.008 | 174.63 | 240128.21 | 37.6 | 49.98 | 1 | 98.33 | Connected to grid
Site B | Installer | Logger/50K-M0(SiteB) | 2025-10-27 14:25:00 | 32.703 | 33.262 | 177.37 | 240131 | 37.2 | 50.03 | 1 | 98.33 | Connected to grid
Site B | Installer | Logger/50K-M0(SiteB) | 2025-10-27 14:30:00 | 31.722 | 32.248 | 180.07 | 240133.74 | 37 | 50 | 1 | 98.33 | Connected to grid
Site B | Installer | Logger/50K-M0(SiteB) | 2025-10-27 14:35:00 | 30.656 | 31.164 | 182.65 | 240136.4 | 36.8 | 50 | 1 | 98.33 | Connected to grid
Site B | Installer | Logger/50K-M0(SiteB) | 2025-10-27 14:40:00 | 29.55 | 30.046 | 185.15 | 240138.94 | 36.6 | 50 | 1 | 98.33 | Connected to grid
Site B | Installer | Logger/50K-M0(SiteB) | 2025-10-27 14:45:00 | 28.323 | 28.802 | 187.58 | 240141.41 | 36.4 | 50 | 1 | 98.35 | Connected to grid
Site B | Installer | Logger/50K-M0(SiteB) | 2025-10-27 14:50:00 | 27.592 | 28.055 | 189.89 | 240143.78 | 36.2 | 50.02 | 1 | 98.35 | Connected to grid
Site B | Installer | Logger/50K-M0(SiteB) | 2025-10-27 14:55:00 | 26.115 | 26.552 | 192.14 | 240146.06 | 35.8 | 50 | 1 | 98.35 | Connected to grid
Site B | Installer | Logger/50K-M0(SiteB) | 2025-10-27 15:00:00 | 24.844 | 25.25 | 194.27 | 240148.23 | 35.6 | 50.01 | 1 | 98.35 | Connected to grid
Site B | Installer | Logger/50K-M0(SiteB) | 2025-10-27 15:05:00 | 24.204 | 24.6 | 196.3 | 240150.32 | 35.2 | 50.01 | 1 | 98.35 | Connected to grid
Site B | Installer | Logger/50K-M0(SiteB) | 2025-10-27 15:10:00 | 23.331 | 23.715 | 198.27 | 240152.33 | 34.8 | 50 | 1 | 98.35 | Connected to grid
Site B | Installer | Logger/50K-M0(SiteB) | 2025-10-27 15:15:00 | 22.657 | 23.028 | 200.2 | 240154.29 | 34.6 | 49.98 | 1 | 98.35 | Connected to grid
Site B | Installer | Logger/50K-M0(SiteB) | 2025-10-27 15:20:00 | 21.822 | 22.175 | 202.05 | 240156.16 | 34.4 | 49.99 | 1 | 98.42 | Connected to grid
Site B | Installer | Logger/50K-M0(SiteB) | 2025-10-27 15:25:00 | 21.04 | 21.378 | 203.85 | 240158.01 | 34.4 | 49.99 | 1 | 98.42 | Connected to grid
Site B | Installer | Logger/50K-M0(SiteB) | 2025-10-27 15:30:00 | 20.152 | 20.548 | 205.55 | 240159.75 | 34.4 | 50 | 1 | 98.07 | Connected to grid
Site B | Installer | Logger/50K-M0(SiteB) | 2025-10-27 15:35:00 | 19.251 | 19.637 | 207.21 | 240161.42 | 34 | 50.01 | 1 | 98.07 | Connected to grid
Site B | Installer | Logger/50K-M0(SiteB) | 2025-10-27 15:40:00 | 18.35 | 18.7 | 208.76 | 240163.04 | 33.8 | 49.99 | 1 | 98.08 | Connected to grid
Site B | Installer | Logger/50K-M0(SiteB) | 2025-10-27 15:45:00 | 17.375 | 17.713 | 210.26 | 240164.54 | 33.4 | 50.01 | 1 | 98.08 | Connected to grid
Site B | Installer | Logger/50K-M0(SiteB) | 2025-10-27 15:50:00 | 16.302 | 16.621 | 211.66 | 240165.98 | 33.2 | 50.02 | 1 | 98.08 | Connected to grid
Site B | Installer | Logger/50K-M0(SiteB) | 2025-10-27 15:55:00 | 15.275 | 15.574 | 212.98 | 240167.33 | 33 | 49.98 | 1 | 98.08 | Connected to grid
Site B | Installer | Logger/50K-M0(SiteB) | 2025-10-27 16:00:00 | 14.402 | 14.689 | 214.21 | 240168.6 | 32.6 | 50 | 1 | 98.08 | Connected to grid
Site B | Installer | Logger/50K-M0(SiteB) | 2025-10-27 16:05:00 | 13.353 | 13.62 | 215.37 | 240169.77 | 32.2 | 50 | 1 | 97.98 | Connected to grid
Site B | Installer | Logger/50K-M0(SiteB) | 2025-10-27 16:10:00 | 12.078 | 12.329 | 216.43 | 240170.85 | 31.8 | 49.99 | 1 | 97.98 | Connected to grid
Site B | Installer | Logger/50K-M0(SiteB) | 2025-10-27 16:15:00 | 10.534 | 10.697 | 217.38 | 240171.83 | 31.6 | 49.98 | 1 | 98.47 | Connected to grid
Site B | Installer | Logger/50K-M0(SiteB) | 2025-10-27 16:20:00 | 9.284 | 9.429 | 218.21 | 240172.67 | 31 | 50 | 1 | 98.47 | Connected to grid
Site B | Installer | Logger/50K-M0(SiteB) | 2025-10-27 16:25:00 | 8.595 | 8.742 | 218.95 | 240173.45 | 30.4 | 49.96 | 1 | 98.35 | Connected to grid
Site B | Installer | Logger/50K-M0(SiteB) | 2025-10-27 16:30:00 | 7.127 | 7.254 | 219.61 | 240174.1 | 29.8 | 49.97 | 1 | 98.24 | Connected to grid
Site B | Installer | Logger/50K-M0(SiteB) | 2025-10-27 16:35:00 | 5.76 | 5.869 | 220.14 | 240174.65 | 29.2 | 49.98 | 1 | 98.14 | Connected to grid
Site B | Installer | Logger/50K-M0(SiteB) | 2025-10-27 16:40:00 | 4.831 | 4.93 | 220.58 | 240175.11 | 28.6 | 49.97 | 1 | 97.99 | Connected to grid
Site B | Installer | Logger/50K-M0(SiteB) | 2025-10-27 16:45:00 | 4.121 | 4.214 | 220.96 | 240175.5 | 28 | 49.98 | 1 | 97.76 | Connected to grid
Site B | Installer | Logger/50K-M0(SiteB) | 2025-10-27 16:50:00 | 3.001 | 3.085 | 221.27 | 240175.8 | 27.4 | 50.02 | 1 | 97.3 | Connected to grid
Site B | Installer | Logger/50K-M0(SiteB) | 2025-10-27 16:55:00 | 2.6 | 2.679 | 221.46 | 240176.02 | 26.8 | 49.98 | 1 | 97.04 | Connected to grid
Site B | Installer | Logger/50K-M0(SiteB) | 2025-10-27 17:00:00 | 1.949 | 2.022 | 221.65 | 240176.2 | 26.4 | 50 | 1 | 96.3 | Connected to grid
Site B | Installer | Logger/50K-M0(SiteB) | 2025-10-27 17:05:00 | 1.145 | 1.211 | 221.78 | 240176.35 | 26 | 50.01 | 1 | 94.54 | Connected to grid
Site B | Installer | Logger/50K-M0(SiteB) | 2025-10-27 17:10:00 | 0.818 | 0.868 | 221.86 | 240176.43 | 25.4 | 49.96 | 1 | 93.38 | Connected to grid
Site B | Installer | Logger/50K-M0(SiteB) | 2025-10-27 17:15:00 | 0.509 | 0.577 | 221.92 | 240176.48 | 25 | 49.99 | 1 | 88.39 | Connected to grid
Site B | Installer | Logger/50K-M0(SiteB) | 2025-10-27 17:20:00 | 0.126 | 0.154 | 221.94 | 240176.53 | 24.6 | 49.99 | 1 | 79.78 | Connected to grid
Site B | Installer | Logger/50K-M0(SiteB) | 2025-10-27 17:25:00 | 0.039 | 0.05 | 221.94 | 240176.54 | 24.2 | 49.96 | 1 | 79.52 | Connected to grid
Site B | Installer | Logger/50K-M0(SiteB) | 2025-10-27 17:30:00 | 0.001 | 0.001 | 221.95 | 240176.55 | 24.2 | 49.99 | 0.499 | 79.52 | Connected to grid
Site B | Installer | Logger/50K-M0(SiteB) | 2025-10-27 17:35:00 | 0 | 0 | 221.95 | 240176.55 | 24.6 | 50 | 0 | 0 | Standby: detecting sunlight
Site B | Installer | Logger/50K-M0(SiteB) | 2025-10-27 17:40:00 | 0 | 0 | 221.95 | 240176.55 | 24.6 | 49.96 | 0 | 0 | Standby: initializing
Site B | Installer | Logger/50K-M0(SiteB) | 2025-10-27 17:45:00 | 0 | 0 | 221.95 | 240176.55 | 24.4 | 49.96 | 0 | 0 | Standby: initializing
Site B | Installer | Logger/50K-M0(SiteB) | 2025-10-27 17:50:00 | 0 | 0 | 221.95 | 240176.55 | 24.2 | 49.96 | 0 | 0 | Standby: initializing
Site B | Installer | Logger/50K-M0(SiteB) | 2025-10-27 17:55:00 | 0 | 0 | 221.95 | 240176.55 | 24 | 0 | 0 | 0 | Standby: no sunlight
Site B | Installer | Logger/50K-M0(SiteB) | 2025-10-28 00:00:00 | 0 | 0 | 0 | 240176.55 | 17.4 | 0 | 0 | 0 | Standby: no sunlight
Site B | Installer | Logger/50K-M0(SiteB) | 2025-10-28 06:50:00 | 0 | 0 | 0 | 240176.55 | 16.1 | 50 | 0 | 0 | Standby: detecting sunlight
Site B | Installer | Logger/50K-M0(SiteB) | 2025-10-28 06:55:00 | 0 | 0 | 0 | 240176.55 | 15.9 | 49.99 | 0 | 0 | Standby: detecting sunlight
Site B | Installer | Logger/50K-M0(SiteB) | 2025-10-28 07:00:00 | 0 | 0 | 0 | 240176.55 | 15.9 | 50.01 | 0 | 0 | Standby: detecting sunlight
Site B | Installer | Logger/50K-M0(SiteB) | 2025-10-28 07:05:00 | 0 | 0 | 0 | 240176.55 | 15.7 | 50 | 0 | 0 | Standby: detecting sunlight
Site B | Installer | Logger/50K-M0(SiteB) | 2025-10-28 07:10:00 | 0 | 0 | 0 | 240176.55 | 15.7 | 49.96 | 0 | 0 | Standby: detecting sunlight
Site B | Installer | Logger/50K-M0(SiteB) | 2025-10-28 07:15:00 | 0.128 | 0.153 | 0 | 240176.55 | 15.7 | 49.98 | 0.996 | 83.71 | Connected to grid
Site B | Installer | Logger/50K-M0(SiteB) | 2025-10-28 07:20:00 | 0.293 | 0.364 | 0.02 | 240176.6 | 15.7 | 50.02 | 0.996 | 80.67 | Connected to grid
Site B | Installer | Logger/50K-M0(SiteB) | 2025-10-28 07:25:00 | 0.758 | 0.829 | 0.06 | 240176.64 | 15.7 | 49.98 | 0.996 | 91.35 | Connected to grid
Site B | Installer | Logger/50K-M0(SiteB) | 2025-10-28 07:30:00 | 0.975 | 1.046 | 0.14 | 240176.73 | 15.9 | 50.01 | 0.996 | 93.2 | Connected to grid
Site B | Installer | Logger/50K-M0(SiteB) | 2025-10-28 07:35:00 | 0.422 | 0.498 | 0.19 | 240176.78 | 15.9 | 49.99 | 0.996 | 84.63 | Connected to grid
Site B | Installer | Logger/50K-M0(SiteB) | 2025-10-28 07:40:00 | 0.476 | 0.556 | 0.23 | 240176.84 | 15.9 | 49.99 | 0.996 | 86.31 | Connected to grid
Site B | Installer | Logger/50K-M0(SiteB) | 2025-10-28 07:45:00 | 0.788 | 0.862 | 0.28 | 240176.88 | 16.1 | 50.01 | 0.996 | 91.44 | Connected to grid
Site B | Installer | Logger/50K-M0(SiteB) | 2025-10-28 07:50:00 | 1.09 | 1.155 | 0.36 | 240176.96 | 16.1 | 50.02 | 0.996 | 94.39 | Connected to grid
Site B | Installer | Logger/50K-M0(SiteB) | 2025-10-28 07:55:00 | 1.062 | 1.126 | 0.45 | 240177.06 | 16.3 | 50.01 | 0.996 | 94.5 | Connected to grid
Site B | Installer | Logger/50K-M0(SiteB) | 2025-10-28 08:00:00 | 1.119 | 1.185 | 0.54 | 240177.18 | 16.3 | 50.01 | 0.996 | 94.32 | Connected to grid
Site B | Installer | Logger/50K-M0(SiteB) | 2025-10-28 08:05:00 | 1.338 | 1.413 | 0.64 | 240177.27 | 16.5 | 50.02 | 0.996 | 94.67 | Connected to grid
Site B | Installer | Logger/50K-M0(SiteB) | 2025-10-28 08:10:00 | 1.265 | 1.345 | 0.75 | 240177.38 | 16.7 | 49.95 | 0.996 | 94.08 | Connected to grid
Site B | Installer | Logger/50K-M0(SiteB) | 2025-10-28 08:15:00 | 1.783 | 1.875 | 0.88 | 240177.51 | 16.7 | 50.01 | 0.996 | 95.1 | Connected to grid
Site B | Installer | Logger/50K-M0(SiteB) | 2025-10-28 08:20:00 | 1.654 | 1.738 | 1 | 240177.66 | 16.9 | 50.03 | 0.996 | 95.12 | Connected to grid
Site B | Installer | Logger/50K-M0(SiteB) | 2025-10-28 08:25:00 | 12.142 | 12.395 | 1.62 | 240178.27 | 16.9 | 50.02 | 0.996 | 97.98 | Connected to grid
Site B | Installer | Logger/50K-M0(SiteB) | 2025-10-28 08:30:00 | 13.214 | 13.43 | 2.68 | 240179.35 | 17.1 | 50.04 | 0.996 | 98.38 | Connected to grid
Site B | Installer | Logger/50K-M0(SiteB) | 2025-10-28 08:35:00 | 14.947 | 15.189 | 3.83 | 240180.55 | 17.3 | 50.03 | 0.996 | 98.39 | Connected to grid
Site B | Installer | Logger/50K-M0(SiteB) | 2025-10-28 08:40:00 | 15.985 | 16.24 | 5.13 | 240181.88 | 17.5 | 50.02 | 0.996 | 98.41 | Connected to grid
Site B | Installer | Logger/50K-M0(SiteB) | 2025-10-28 08:45:00 | 16.755 | 17.026 | 6.41 | 240183.15 | 17.7 | 50.01 | 0.996 | 98.43 | Connected to grid
Site B | Installer | Logger/50K-M0(SiteB) | 2025-10-28 08:50:00 | 17.386 | 17.665 | 7.84 | 240184.64 | 17.9 | 50.01 | 0.996 | 98.43 | Connected to grid
Site B | Installer | Logger/50K-M0(SiteB) | 2025-10-28 08:55:00 | 18.148 | 18.443 | 9.27 | 240186.07 | 18.5 | 50.03 | 0.996 | 98.41 | Connected to grid
Site B | Installer | Logger/50K-M0(SiteB) | 2025-10-28 09:00:00 | 18.39 | 18.748 | 10.78 | 240187.62 | 18.9 | 50 | 0.996 | 98.08 | Connected to grid
Site B | Installer | Logger/50K-M0(SiteB) | 2025-10-28 09:05:00 | 19.184 | 19.559 | 12.32 | 240189.19 | 19.3 | 50.02 | 0.996 | 98.08 | Connected to grid
Site B | Installer | Logger/50K-M0(SiteB) | 2025-10-28 09:10:00 | 20.536 | 20.95 | 13.99 | 240190.9 | 19.7 | 50.03 | 0.996 | 98.08 | Connected to grid
Site B | Installer | Logger/50K-M0(SiteB) | 2025-10-28 09:15:00 | 21.313 | 21.734 | 15.72 | 240192.66 | 20.3 | 50.01 | 0.996 | 98.08 | Connected to grid
Site B | Installer | Logger/50K-M0(SiteB) | 2025-10-28 09:20:00 | 23.36 | 23.817 | 17.57 | 240194.57 | 20.7 | 50.01 | 0.996 | 98.05 | Connected to grid
Site B | Installer | Logger/50K-M0(SiteB) | 2025-10-28 09:25:00 | 24.576 | 25.057 | 19.56 | 240196.57 | 21.1 | 50.02 | 0.996 | 98.05 | Connected to grid
Site B | Installer | Logger/50K-M0(SiteB) | 2025-10-28 09:30:00 | 25.509 | 26.011 | 21.63 | 240198.7 | 21.5 | 50.02 | 0.996 | 98.05 | Connected to grid
Site B | Installer | Logger/50K-M0(SiteB) | 2025-10-28 09:35:00 | 26.539 | 27.061 | 23.81 | 240200.95 | 21.9 | 49.99 | 0.996 | 98.05 | Connected to grid
Site B | Installer | Logger/50K-M0(SiteB) | 2025-10-28 09:40:00 | 28.051 | 28.53 | 26.11 | 240203.26 | 22.5 | 50.02 | 0.996 | 98.32 | Connected to grid
Site B | Installer | Logger/50K-M0(SiteB) | 2025-10-28 09:45:00 | 31.478 | 32.1 | 28.6 | 240205.79 | 22.9 | 50.02 | 0.996 | 98.06 | Connected to grid
Site B | Installer | Logger/50K-M0(SiteB) | 2025-10-28 09:50:00 | 33.929 | 34.611 | 31.3 | 240208.54 | 23.5 | 50.02 | 0.996 | 98.06 | Connected to grid
Site B | Installer | Logger/50K-M0(SiteB) | 2025-10-28 09:55:00 | 35.625 | 36.238 | 34.19 | 240211.51 | 23.9 | 50.06 | 0.996 | 98.3 | Connected to grid
Site B | Installer | Logger/50K-M0(SiteB) | 2025-10-28 10:00:00 | 20.416 | 20.799 | 36.44 | 240213.79 | 24.5 | 50 | 0.996 | 98.1 | Connected to grid
Site B | Installer | Logger/50K-M0(SiteB) | 2025-10-28 10:05:00 | 41.063 | 41.926 | 38.66 | 240216.05 | 25.1 | 49.98 | 0.996 | 97.93 | Connected to grid
Site B | Installer | Logger/50K-M0(SiteB) | 2025-10-28 10:10:00 | 11.147 | 11.369 | 41.04 | 240218.49 | 25.7 | 50.02 | 0.996 | 98.04 | Connected to grid
Site B | Installer | Logger/50K-M0(SiteB) | 2025-10-28 10:15:00 | 12.072 | 12.313 | 42.49 | 240219.95 | 26.3 | 50.05 | 0.996 | 98 | Connected to grid
Site B | Installer | Logger/50K-M0(SiteB) | 2025-10-28 10:20:00 | 22.368 | 22.792 | 43.96 | 240221.42 | 26.5 | 50.02 | 0.996 | 98.14 | Connected to grid
Site B | Installer | Logger/50K-M0(SiteB) | 2025-10-28 10:25:00 | 8.108 | 8.267 | 44.9 | 240222.41 | 26.7 | 50.04 | 0.996 | 98.06 | Connected to grid
Site B | Installer | Logger/50K-M0(SiteB) | 2025-10-28 10:30:00 | 41.024 | 41.883 | 47.81 | 240225.38 | 26.9 | 50.03 | 0.996 | 97.96 | Connected to grid
Site B | Installer | Logger/50K-M0(SiteB) | 2025-10-28 10:35:00 | 40.658 | 41.517 | 51.16 | 240228.76 | 27.3 | 50 | 0.996 | 97.95 | Connected to grid
Site B | Installer | Logger/50K-M0(SiteB) | 2025-10-28 10:40:00 | 39.742 | 40.566 | 54.43 | 240232.09 | 28.3 | 50.03 | 0.996 | 97.96 | Connected to grid
Site B | Installer | Logger/50K-M0(SiteB) | 2025-10-28 10:45:00 | 41.323 | 42.071 | 57.78 | 240235.54 | 29.7 | 50.01 | 0.996 | 98.26 | Connected to grid
Site B | Installer | Logger/50K-M0(SiteB) | 2025-10-28 10:50:00 | 43.809 | 44.607 | 61.33 | 240239.13 | 31.1 | 50.03 | 0.996 | 98.26 | Connected to grid
Site B | Installer | Logger/50K-M0(SiteB) | 2025-10-28 10:55:00 | 44.205 | 45.011 | 64.98 | 240242.87 | 32.5 | 50.02 | 0.996 | 98.26 | Connected to grid
Site B | Installer | Logger/50K-M0(SiteB) | 2025-10-28 11:00:00 | 38.932 | 39.618 | 68.54 | 240246.46 | 33.5 | 50.04 | 0.996 | 98.27 | Connected to grid
Site B | Installer | Logger/50K-M0(SiteB) | 2025-10-28 11:05:00 | 43.496 | 44.289 | 72.03 | 240250.02 | 34.3 | 49.98 | 0.996 | 98.22 | Connected to grid
Site B | Installer | Logger/50K-M0(SiteB) | 2025-10-28 11:10:00 | 36.045 | 36.762 | 75.82 | 240253.9 | 35.1 | 50.02 | 0.996 | 98.05 | Connected to grid
Site B | Installer | Logger/50K-M0(SiteB) | 2025-10-28 11:15:00 | 49.832 | 50.807 | 78.36 | 240256.47 | 35.5 | 50.01 | 0.996 | 98.05 | Connected to grid
Site B | Installer | Logger/50K-M0(SiteB) | 2025-10-28 11:20:00 | 14.076 | 14.294 | 81.42 | 240259.63 | 35.9 | 50.01 | 0.996 | 98.4 | Connected to grid
Site B | Installer | Logger/50K-M0(SiteB) | 2025-10-28 11:25:00 | 44.645 | 45.566 | 83.02 | 240261.23 | 35.3 | 50.03 | 0.996 | 97.91 | Connected to grid
Site B | Installer | Logger/50K-M0(SiteB) | 2025-10-28 11:30:00 | 21.525 | 21.89 | 86.31 | 240264.58 | 35.5 | 49.99 | 0.996 | 98.33 | Connected to grid
Site B | Installer | Logger/50K-M0(SiteB) | 2025-10-28 11:35:00 | 40.585 | 41.422 | 88.61 | 240266.94 | 35.5 | 49.96 | 0.996 | 97.93 | Connected to grid
Site B | Installer | Logger/50K-M0(SiteB) | 2025-10-28 11:40:00 | 51.98 | 52.981 | 91.51 | 240269.92 | 35.3 | 50 | 0.996 | 98.1 | Connected to grid
Site B | Installer | Logger/50K-M0(SiteB) | 2025-10-28 11:45:00 | 12.766 | 12.964 | 93.61 | 240272.02 | 35.3 | 50 | 0.996 | 98.46 | Connected to grid
Site B | Installer | Logger/50K-M0(SiteB) | 2025-10-28 11:50:00 | 48.109 | 49.197 | 95.69 | 240274.18 | 34.7 | 50.01 | 0.996 | 97.79 | Connected to grid
Site B | Installer | Logger/50K-M0(SiteB) | 2025-10-28 11:55:00 | 49.118 | 50.064 | 99.72 | 240278.25 | 35.7 | 50 | 0.996 | 98.09 | Connected to grid
Site B | Installer | Logger/50K-M0(SiteB) | 2025-10-28 12:00:00 | 49.831 | 50.791 | 103.07 | 240281.67 | 36.5 | 50.04 | 0.996 | 98.11 | Connected to grid
Site B | Installer | Logger/50K-M0(SiteB) | 2025-10-28 12:05:00 | 8.668 | 8.792 | 106.12 | 240284.79 | 37.3 | 50.01 | 0.996 | 98.55 | Connected to grid
Site B | Installer | Logger/50K-M0(SiteB) | 2025-10-28 12:10:00 | 6.79 | 6.912 | 106.75 | 240285.41 | 36.5 | 50 | 0.996 | 98.25 | Connected to grid
Site B | Installer | Logger/50K-M0(SiteB) | 2025-10-28 12:15:00 | 8.735 | 8.905 | 107.37 | 240286.04 | 35.7 | 50 | 0.996 | 98.11 | Connected to grid
Site B | Installer | Logger/50K-M0(SiteB) | 2025-10-28 12:20:00 | 8.645 | 8.814 | 108.1 | 240286.8 | 35.1 | 49.99 | 0.996 | 98.11 | Connected to grid
Site B | Installer | Logger/50K-M0(SiteB) | 2025-10-28 12:25:00 | 47.146 | 48.162 | 109.63 | 240288.33 | 34.3 | 50.03 | 0.996 | 97.8 | Connected to grid
Site B | Installer | Logger/50K-M0(SiteB) | 2025-10-28 12:30:00 | 37.827 | 38.694 | 113.34 | 240292.14 | 34.7 | 50 | 0.996 | 97.76 | Connected to grid
Site B | Installer | Logger/50K-M0(SiteB) | 2025-10-28 12:35:00 | 11.932 | 12.107 | 115.86 | 240294.7 | 34.9 | 49.97 | 0.996 | 98.54 | Connected to grid
Site B | Installer | Logger/50K-M0(SiteB) | 2025-10-28 12:40:00 | 11.316 | 11.481 | 119.19 | 240298.09 | 35.3 | 50 | 0.996 | 98.58 | Connected to grid
Site B | Installer | Logger/50K-M0(SiteB) | 2025-10-28 12:45:00 | 45.14 | 45.972 | 122.77 | 240301.71 | 35.7 | 50 | 0.996 | 98.22 | Connected to grid
Site B | Installer | Logger/50K-M0(SiteB) | 2025-10-28 12:50:00 | 12.732 | 12.939 | 125.44 | 240304.44 | 36.1 | 50.02 | 0.996 | 98.39 | Connected to grid
Site B | Installer | Logger/50K-M0(SiteB) | 2025-10-28 12:55:00 | 14.987 | 15.279 | 126.46 | 240305.49 | 35.3 | 50.02 | 0.996 | 98.09 | Connected to grid
Site B | Installer | Logger/50K-M0(SiteB) | 2025-10-28 13:00:00 | 47.781 | 48.691 | 130.33 | 240309.41 | 35.7 | 50.01 | 0.996 | 98.2 | Connected to grid
Site B | Installer | Logger/50K-M0(SiteB) | 2025-10-28 13:05:00 | 32.693 | 33.201 | 133.61 | 240312.78 | 36.3 | 49.99 | 0.996 | 98.4 | Connected to grid
Site B | Installer | Logger/50K-M0(SiteB) | 2025-10-28 13:10:00 | 9.81 | 9.94 | 135.4 | 240314.59 | 35.9 | 50.01 | 0.996 | 98.61 | Connected to grid
Site B | Installer | Logger/50K-M0(SiteB) | 2025-10-28 13:15:00 | 10.585 | 10.795 | 136.55 | 240315.76 | 35.1 | 49.99 | 0.996 | 98.06 | Connected to grid
Site B | Installer | Logger/50K-M0(SiteB) | 2025-10-28 13:20:00 | 9.176 | 9.365 | 137.42 | 240316.63 | 34.3 | 50 | 0.996 | 98.12 | Connected to grid
Site B | Installer | Logger/50K-M0(SiteB) | 2025-10-28 13:25:00 | 8.384 | 8.549 | 138.18 | 240317.43 | 33.3 | 50.01 | 0.996 | 98.12 | Connected to grid
Site B | Installer | Logger/50K-M0(SiteB) | 2025-10-28 13:30:00 | 7.238 | 7.399 | 138.76 | 240317.99 | 32.1 | 50 | 0.996 | 97.8 | Connected to grid
Site B | Installer | Logger/50K-M0(SiteB) | 2025-10-28 13:35:00 | 9.664 | 9.85 | 140.28 | 240319.57 | 31.3 | 49.98 | 0.996 | 98.15 | Connected to grid
Site B | Installer | Logger/50K-M0(SiteB) | 2025-10-28 13:40:00 | 41.038 | 41.897 | 143.43 | 240322.73 | 30.7 | 50.01 | 0.996 | 97.9 | Connected to grid
Site B | Installer | Logger/50K-M0(SiteB) | 2025-10-28 13:45:00 | 39.718 | 40.429 | 146.36 | 240325.73 | 30.7 | 50.01 | 0.996 | 98.26 | Connected to grid
Site B | Installer | Logger/50K-M0(SiteB) | 2025-10-28 13:50:00 | 39.642 | 40.344 | 149.72 | 240329.15 | 31.3 | 49.97 | 0.996 | 98.22 | Connected to grid
Site B | Installer | Logger/50K-M0(SiteB) | 2025-10-28 13:55:00 | 37.822 | 38.493 | 152.93 | 240332.45 | 32.1 | 50 | 0.996 | 98.22 | Connected to grid
Site B | Installer | Logger/50K-M0(SiteB) | 2025-10-28 14:00:00 | 37.03 | 37.667 | 156.04 | 240335.57 | 31.9 | 50.02 | 0.996 | 98.31 | Connected to grid
Site B | Installer | Logger/50K-M0(SiteB) | 2025-10-28 14:05:00 | 35.96 | 36.578 | 159.07 | 240338.65 | 31.9 | 50.02 | 0.996 | 98.31 | Connected to grid
Site B | Installer | Logger/50K-M0(SiteB) | 2025-10-28 14:10:00 | 35.48 | 36.09 | 162.06 | 240341.72 | 32.7 | 50.01 | 0.996 | 98.31 | Connected to grid
Site B | Installer | Logger/50K-M0(SiteB) | 2025-10-28 14:15:00 | 35.293 | 35.899 | 164.98 | 240344.68 | 32.3 | 50.01 | 0.996 | 98.31 | Connected to grid
Site B | Installer | Logger/50K-M0(SiteB) | 2025-10-28 14:20:00 | 35.195 | 35.8 | 167.94 | 240347.7 | 32.5 | 49.99 | 0.996 | 98.31 | Connected to grid
Site B | Installer | Logger/50K-M0(SiteB) | 2025-10-28 14:25:00 | 33.471 | 34.043 | 170.79 | 240350.6 | 32.9 | 49.99 | 0.996 | 98.32 | Connected to grid
Site B | Installer | Logger/50K-M0(SiteB) | 2025-10-28 14:30:00 | 32.125 | 32.757 | 173.54 | 240353.39 | 32.5 | 49.99 | 0.996 | 98.07 | Connected to grid
Site B | Installer | Logger/50K-M0(SiteB) | 2025-10-28 14:35:00 | 30.951 | 31.563 | 176.16 | 240356.08 | 32.1 | 50 | 0.996 | 98.06 | Connected to grid
Site B | Installer | Logger/50K-M0(SiteB) | 2025-10-28 14:40:00 | 29.134 | 29.71 | 178.68 | 240358.63 | 31.9 | 49.99 | 0.996 | 98.06 | Connected to grid
Site B | Installer | Logger/50K-M0(SiteB) | 2025-10-28 14:45:00 | 27.868 | 28.42 | 181.04 | 240361.05 | 31.9 | 50.01 | 0.996 | 98.06 | Connected to grid
Site B | Installer | Logger/50K-M0(SiteB) | 2025-10-28 14:50:00 | 28.076 | 28.541 | 183.35 | 240363.42 | 31.7 | 50 | 0.996 | 98.35 | Connected to grid
Site B | Installer | Logger/50K-M0(SiteB) | 2025-10-28 14:55:00 | 27.72 | 28.185 | 185.72 | 240365.8 | 31.7 | 50 | 0.996 | 98.36 | Connected to grid
Site B | Installer | Logger/50K-M0(SiteB) | 2025-10-28 15:00:00 | 26.115 | 26.542 | 187.93 | 240368.1 | 31.7 | 50.01 | 0.996 | 98.36 | Connected to grid
Site B | Installer | Logger/50K-M0(SiteB) | 2025-10-28 15:05:00 | 25.896 | 26.4 | 190.11 | 240370.29 | 31.5 | 50 | 0.996 | 98.08 | Connected to grid
Site B | Installer | Logger/50K-M0(SiteB) | 2025-10-28 15:10:00 | 17.208 | 17.545 | 191.82 | 240372.05 | 31.3 | 49.99 | 0.996 | 98.1 | Connected to grid
Site B | Installer | Logger/50K-M0(SiteB) | 2025-10-28 15:15:00 | 10.2 | 10.404 | 193.25 | 240373.49 | 31.1 | 49.99 | 0.996 | 98.04 | Connected to grid
Site B | Installer | Logger/50K-M0(SiteB) | 2025-10-28 15:20:00 | 12.007 | 12.252 | 194.39 | 240374.65 | 30.7 | 50.02 | 0.996 | 98.02 | Connected to grid
Site B | Installer | Logger/50K-M0(SiteB) | 2025-10-28 15:25:00 | 18.139 | 18.491 | 195.71 | 240376 | 30.3 | 49.99 | 0.996 | 98.11 | Connected to grid
Site B | Installer | Logger/50K-M0(SiteB) | 2025-10-28 15:30:00 | 22.689 | 23.131 | 197.55 | 240377.87 | 29.9 | 50 | 0.996 | 98.11 | Connected to grid
Site B | Installer | Logger/50K-M0(SiteB) | 2025-10-28 15:35:00 | 21.038 | 21.448 | 199.4 | 240379.77 | 29.5 | 50 | 0.996 | 98.11 | Connected to grid
Site B | Installer | Logger/50K-M0(SiteB) | 2025-10-28 15:40:00 | 20.611 | 21.013 | 200.89 | 240381.26 | 29.3 | 49.98 | 0.996 | 98.08 | Connected to grid
Site B | Installer | Logger/50K-M0(SiteB) | 2025-10-28 15:45:00 | 4.179 | 4.287 | 201.39 | 240381.78 | 29.1 | 49.98 | 0.996 | 97.43 | Connected to grid
Site B | Installer | Logger/50K-M0(SiteB) | 2025-10-28 15:50:00 | 3.396 | 3.47 | 201.71 | 240382.13 | 28.7 | 49.99 | 0.996 | 97.73 | Connected to grid
Site B | Installer | Logger/50K-M0(SiteB) | 2025-10-28 15:55:00 | 2.826 | 2.912 | 201.98 | 240382.39 | 28.3 | 49.98 | 0.996 | 96.88 | Connected to grid
Site B | Installer | Logger/50K-M0(SiteB) | 2025-10-28 16:00:00 | 3.2 | 3.302 | 202.23 | 240382.66 | 28.1 | 50 | 0.996 | 96.84 | Connected to grid
Site B | Installer | Logger/50K-M0(SiteB) | 2025-10-28 16:05:00 | 3.202 | 3.306 | 202.5 | 240382.92 | 27.9 | 49.97 | 0.996 | 96.86 | Connected to grid
Site B | Installer | Logger/50K-M0(SiteB) | 2025-10-28 16:10:00 | 2.592 | 2.675 | 202.73 | 240383.16 | 27.5 | 49.98 | 0.996 | 96.7 | Connected to grid
Site B | Installer | Logger/50K-M0(SiteB) | 2025-10-28 16:15:00 | 2.168 | 2.251 | 202.95 | 240383.38 | 27.3 | 50 | 0.996 | 96.24 | Connected to grid
Site B | Installer | Logger/50K-M0(SiteB) | 2025-10-28 16:20:00 | 10.282 | 10.426 | 203.53 | 240383.99 | 26.9 | 49.99 | 0.996 | 98.53 | Connected to grid
Site B | Installer | Logger/50K-M0(SiteB) | 2025-10-28 16:25:00 | 2.049 | 2.117 | 203.96 | 240384.42 | 26.7 | 49.97 | 0.996 | 96.71 | Connected to grid
Site B | Installer | Logger/50K-M0(SiteB) | 2025-10-28 16:30:00 | 1.764 | 1.839 | 204.12 | 240384.58 | 26.5 | 49.98 | 0.996 | 96.09 | Connected to grid
Site B | Installer | Logger/50K-M0(SiteB) | 2025-10-28 16:35:00 | 1.599 | 1.656 | 204.25 | 240384.71 | 26.3 | 50 | 0.996 | 96.04 | Connected to grid
Site B | Installer | Logger/50K-M0(SiteB) | 2025-10-28 16:40:00 | 1.621 | 1.687 | 204.39 | 240384.87 | 26.1 | 49.98 | 0.996 | 96.02 | Connected to grid
Site B | Installer | Logger/50K-M0(SiteB) | 2025-10-28 16:45:00 | 2.758 | 2.839 | 204.54 | 240385.02 | 26.1 | 50.01 | 0.996 | 97.16 | Connected to grid
Site B | Installer | Logger/50K-M0(SiteB) | 2025-10-28 16:50:00 | 1.448 | 1.527 | 204.66 | 240385.14 | 25.9 | 50.01 | 0.996 | 95.42 | Connected to grid
Site B | Installer | Logger/50K-M0(SiteB) | 2025-10-28 16:55:00 | 1.346 | 1.412 | 204.78 | 240385.26 | 25.7 | 49.96 | 0.996 | 95.48 | Connected to grid
Site B | Installer | Logger/50K-M0(SiteB) | 2025-10-28 17:00:00 | 1.63 | 1.71 | 204.92 | 240385.43 | 25.5 | 50.02 | 0.996 | 95.34 | Connected to grid
Site B | Installer | Logger/50K-M0(SiteB) | 2025-10-28 17:05:00 | 0.632 | 0.689 | 205 | 240385.51 | 25.3 | 50.03 | 0.996 | 91.8 | Connected to grid
Site B | Installer | Logger/50K-M0(SiteB) | 2025-10-28 17:10:00 | 0.472 | 0.545 | 205.04 | 240385.54 | 25.1 | 49.98 | 0.996 | 86.8 | Connected to grid
Site B | Installer | Logger/50K-M0(SiteB) | 2025-10-28 17:15:00 | 0.389 | 0.473 | 205.08 | 240385.57 | 24.9 | 49.98 | 0.996 | 83.21 | Connected to grid
Site B | Installer | Logger/50K-M0(SiteB) | 2025-10-28 17:20:00 | 0.14 | 0.175 | 205.1 | 240385.65 | 24.5 | 50.02 | 0.996 | 79.78 | Connected to grid
Site B | Installer | Logger/50K-M0(SiteB) | 2025-10-28 17:25:00 | 0.084 | 0.119 | 205.11 | 240385.65 | 24.5 | 49.96 | 1 | 78.73 | Connected to grid
Site B | Installer | Logger/50K-M0(SiteB) | 2025-10-28 17:30:00 | 0.077 | 0.092 | 205.11 | 240385.65 | 24.3 | 50.01 | 1 | 82.97 | Connected to grid
Site B | Installer | Logger/50K-M0(SiteB) | 2025-10-28 17:35:00 | 0 | 0 | 205.12 | 240385.65 | 24.1 | 50 | 0 | 0 | Connected to grid
Site B | Installer | Logger/50K-M0(SiteB) | 2025-10-28 17:40:00 | 0 | 0 | 205.12 | 240385.66 | 24.1 | 49.97 | 0 | 0 | Standby: detecting sunlight
Site B | Installer | Logger/50K-M0(SiteB) | 2025-10-28 17:45:00 | 0 | 0 | 205.12 | 240385.66 | 23.9 | 49.97 | 0 | 0 | Standby: initializing
Site B | Installer | Logger/50K-M0(SiteB) | 2025-10-28 17:50:00 | 0 | 0 | 205.12 | 240385.66 | 23.9 | 49.97 | 0 | 0 | Standby: initializing
Site B | Installer | Logger/50K-M0(SiteB) | 2025-10-28 17:55:00 | 0 | 0 | 205.12 | 240385.66 | 23.7 | 49.97 | 0 | 0 | Standby: initializing
Site B | Installer | Logger/50K-M0(SiteB) | 2025-10-28 18:00:00 | 0 | 0 | 205.12 | 240385.66 | 23.5 | 0 | 0 | 0 | Standby: no sunlight
Site B | Installer | Logger/50K-M0(SiteB) | 2025-10-29 00:00:00 | 0 | 0 | 0 | 240385.66 | 15.5 | 0 | 0 | 0 | Standby: no sunlight
Site B | Installer | Logger/50K-M0(SiteB) | 2025-10-29 06:40:00 | 0 | 0 | 0 | 240385.66 | 11.6 | 0 | 0 | 0 | Standby: initializing
Site B | Installer | Logger/50K-M0(SiteB) | 2025-10-29 06:45:00 | 0 | 0 | 0 | 240385.66 | 11.6 | 50 | 0 | 0 | Standby: detecting sunlight
Site B | Installer | Logger/50K-M0(SiteB) | 2025-10-29 06:50:00 | 0 | 0 | 0 | 240385.66 | 11.4 | 50 | 0 | 0 | Standby: detecting sunlight
Site B | Installer | Logger/50K-M0(SiteB) | 2025-10-29 06:55:00 | 0 | 0 | 0 | 240385.67 | 11.4 | 49.99 | 0 | 0 | Connected to grid
Site B | Installer | Logger/50K-M0(SiteB) | 2025-10-29 07:00:00 | 0.08 | 0.107 | 0 | 240385.7 | 11.2 | 49.99 | 0.998 | 75.07 | Connected to grid
Site B | Installer | Logger/50K-M0(SiteB) | 2025-10-29 07:05:00 | 0.187 | 0.245 | 0.01 | 240385.73 | 11.4 | 49.95 | 0.998 | 76.31 | Connected to grid
Site B | Installer | Logger/50K-M0(SiteB) | 2025-10-29 07:10:00 | 0.435 | 0.528 | 0.04 | 240385.74 | 11.4 | 49.95 | 0.998 | 82.45 | Connected to grid
Site B | Installer | Logger/50K-M0(SiteB) | 2025-10-29 07:15:00 | 0.655 | 0.731 | 0.08 | 240385.83 | 11.4 | 49.96 | 0.998 | 89.38 | Connected to grid
Site B | Installer | Logger/50K-M0(SiteB) | 2025-10-29 07:20:00 | 0.873 | 0.947 | 0.14 | 240385.89 | 11.4 | 50.03 | 0.998 | 92.11 | Connected to grid
Site B | Installer | Logger/50K-M0(SiteB) | 2025-10-29 07:25:00 | 1.305 | 1.378 | 0.22 | 240385.98 | 11.6 | 49.98 | 0.998 | 94.74 | Connected to grid
Site B | Installer | Logger/50K-M0(SiteB) | 2025-10-29 07:30:00 | 1.859 | 1.937 | 0.36 | 240386.13 | 11.6 | 50.01 | 0.998 | 95.93 | Connected to grid
Site B | Installer | Logger/50K-M0(SiteB) | 2025-10-29 07:35:00 | 2.228 | 2.311 | 0.53 | 240386.32 | 11.8 | 50 | 0.998 | 96.31 | Connected to grid
Site B | Installer | Logger/50K-M0(SiteB) | 2025-10-29 07:40:00 | 2.614 | 2.696 | 0.74 | 240386.53 | 11.8 | 50 | 0.998 | 96.84 | Connected to grid
Site B | Installer | Logger/50K-M0(SiteB) | 2025-10-29 07:45:00 | 3.137 | 3.226 | 0.97 | 240386.75 | 11.8 | 50.02 | 0.998 | 97.17 | Connected to grid
Site B | Installer | Logger/50K-M0(SiteB) | 2025-10-29 07:50:00 | 4.596 | 4.7 | 1.29 | 240387.09 | 12 | 50.01 | 0.998 | 97.77 | Connected to grid
Site B | Installer | Logger/50K-M0(SiteB) | 2025-10-29 07:55:00 | 5.056 | 5.16 | 1.7 | 240387.5 | 12.2 | 49.99 | 0.998 | 98.02 | Connected to grid
Site B | Installer | Logger/50K-M0(SiteB) | 2025-10-29 08:00:00 | 7.061 | 7.196 | 2.22 | 240388.05 | 12.4 | 49.98 | 0.998 | 98.13 | Connected to grid
Site B | Installer | Logger/50K-M0(SiteB) | 2025-10-29 08:05:00 | 8.063 | 8.209 | 2.85 | 240388.69 | 12.8 | 49.98 | 0.998 | 98.22 | Connected to grid
Site B | Installer | Logger/50K-M0(SiteB) | 2025-10-29 08:10:00 | 9.154 | 9.303 | 3.56 | 240389.41 | 13 | 49.98 | 0.998 | 98.39 | Connected to grid
Site B | Installer | Logger/50K-M0(SiteB) | 2025-10-29 08:15:00 | 10.276 | 10.462 | 4.37 | 240390.23 | 13.4 | 49.99 | 0.998 | 98.24 | Connected to grid
Site B | Installer | Logger/50K-M0(SiteB) | 2025-10-29 08:20:00 | 11.251 | 11.453 | 5.27 | 240391.15 | 13.6 | 50 | 0.998 | 98.23 | Connected to grid
Site B | Installer | Logger/50K-M0(SiteB) | 2025-10-29 08:25:00 | 12.277 | 12.502 | 6.25 | 240392.17 | 14 | 50.03 | 0.998 | 98.25 | Connected to grid
Site B | Installer | Logger/50K-M0(SiteB) | 2025-10-29 08:30:00 | 12.865 | 13.07 | 7.3 | 240393.25 | 14.2 | 50.04 | 0.998 | 98.35 | Connected to grid
Site B | Installer | Logger/50K-M0(SiteB) | 2025-10-29 08:35:00 | 14.247 | 14.482 | 8.44 | 240394.39 | 14.4 | 50.01 | 0.998 | 98.37 | Connected to grid
Site B | Installer | Logger/50K-M0(SiteB) | 2025-10-29 08:40:00 | 15.148 | 15.393 | 9.66 | 240395.66 | 14.8 | 50.03 | 0.998 | 98.4 | Connected to grid
Site B | Installer | Logger/50K-M0(SiteB) | 2025-10-29 08:45:00 | 16.041 | 16.36 | 10.95 | 240396.96 | 15.2 | 50.02 | 0.998 | 98.05 | Connected to grid
Site B | Installer | Logger/50K-M0(SiteB) | 2025-10-29 08:50:00 | 16.985 | 17.323 | 12.34 | 240398.39 | 15.4 | 50.01 | 0.998 | 98.05 | Connected to grid
Site B | Installer | Logger/50K-M0(SiteB) | 2025-10-29 08:55:00 | 17.809 | 18.165 | 13.78 | 240399.88 | 16 | 50.02 | 0.998 | 98.05 | Connected to grid
Site B | Installer | Logger/50K-M0(SiteB) | 2025-10-29 09:00:00 | 18.695 | 19.067 | 15.32 | 240401.46 | 17 | 50.01 | 0.998 | 98.05 | Connected to grid
Site B | Installer | Logger/50K-M0(SiteB) | 2025-10-29 09:05:00 | 19.989 | 20.385 | 16.93 | 240403.1 | 18 | 49.99 | 0.998 | 98.05 | Connected to grid
Site B | Installer | Logger/50K-M0(SiteB) | 2025-10-29 09:10:00 | 21.11 | 21.53 | 18.63 | 240404.85 | 18.8 | 50 | 0.998 | 98.05 | Connected to grid
Site B | Installer | Logger/50K-M0(SiteB) | 2025-10-29 09:15:00 | 21.886 | 22.324 | 20.44 | 240406.68 | 19.6 | 50.02 | 0.998 | 98.03 | Connected to grid
Site B | Installer | Logger/50K-M0(SiteB) | 2025-10-29 09:20:00 | 22.887 | 23.34 | 22.31 | 240408.6 | 20.4 | 50.01 | 0.998 | 98.03 | Connected to grid
Site B | Installer | Logger/50K-M0(SiteB) | 2025-10-29 09:25:00 | 24.047 | 24.523 | 24.25 | 240410.59 | 21 | 50.03 | 0.998 | 98.03 | Connected to grid
Site B | Installer | Logger/50K-M0(SiteB) | 2025-10-29 09:30:00 | 24.997 | 25.494 | 26.31 | 240412.68 | 21.8 | 49.99 | 0.998 | 98.03 | Connected to grid
Site B | Installer | Logger/50K-M0(SiteB) | 2025-10-29 09:35:00 | 25.972 | 26.488 | 28.42 | 240414.85 | 22.6 | 49.99 | 0.998 | 98.03 | Connected to grid
Site B | Installer | Logger/50K-M0(SiteB) | 2025-10-29 09:40:00 | 26.74 | 27.275 | 30.63 | 240417.12 | 23.2 | 50.02 | 0.998 | 98.03 | Connected to grid
Site B | Installer | Logger/50K-M0(SiteB) | 2025-10-29 09:45:00 | 27.961 | 28.52 | 32.9 | 240419.42 | 23.6 | 50.02 | 0.998 | 98.03 | Connected to grid
Site B | Installer | Logger/50K-M0(SiteB) | 2025-10-29 09:50:00 | 29.353 | 29.93 | 35.27 | 240421.87 | 24.4 | 50.01 | 0.998 | 98.05 | Connected to grid
Site B | Installer | Logger/50K-M0(SiteB) | 2025-10-29 09:55:00 | 30.539 | 31.146 | 37.78 | 240424.41 | 25 | 50.03 | 0.998 | 98.05 | Connected to grid
Site B | Installer | Logger/50K-M0(SiteB) | 2025-10-29 10:00:00 | 32.362 | 32.998 | 40.43 | 240427.12 | 25.8 | 49.98 | 0.998 | 98.05 | Connected to grid
Site B | Installer | Logger/50K-M0(SiteB) | 2025-10-29 10:05:00 | 33.327 | 33.903 | 43.17 | 240429.9 | 26.6 | 49.99 | 0.998 | 98.26 | Connected to grid
Site B | Installer | Logger/50K-M0(SiteB) | 2025-10-29 10:10:00 | 34.053 | 34.742 | 45.96 | 240432.75 | 27.2 | 50.02 | 0.998 | 98.01 | Connected to grid
Site B | Installer | Logger/50K-M0(SiteB) | 2025-10-29 10:15:00 | 34.51 | 35.101 | 48.84 | 240435.69 | 28 | 50 | 0.998 | 98.31 | Connected to grid
Site B | Installer | Logger/50K-M0(SiteB) | 2025-10-29 10:20:00 | 34.964 | 35.569 | 51.73 | 240438.64 | 28.6 | 49.99 | 0.998 | 98.31 | Connected to grid
Site B | Installer | Logger/50K-M0(SiteB) | 2025-10-29 10:25:00 | 35.75 | 36.372 | 54.69 | 240441.65 | 29.2 | 50.02 | 0.998 | 98.28 | Connected to grid
Site B | Installer | Logger/50K-M0(SiteB) | 2025-10-29 10:30:00 | 36.279 | 36.914 | 57.67 | 240444.68 | 29.8 | 50.02 | 0.998 | 98.29 | Connected to grid
Site B | Installer | Logger/50K-M0(SiteB) | 2025-10-29 10:35:00 | 36.827 | 37.472 | 60.74 | 240447.84 | 30.4 | 50.01 | 0.998 | 98.29 | Connected to grid
Site B | Installer | Logger/50K-M0(SiteB) | 2025-10-29 10:40:00 | 36.879 | 37.521 | 63.81 | 240450.95 | 31 | 50.04 | 0.998 | 98.29 | Connected to grid
Site B | Installer | Logger/50K-M0(SiteB) | 2025-10-29 10:45:00 | 38.309 | 38.982 | 66.93 | 240454.14 | 31.6 | 50.02 | 0.998 | 98.24 | Connected to grid
Site B | Installer | Logger/50K-M0(SiteB) | 2025-10-29 10:50:00 | 38.461 | 39.146 | 70.08 | 240457.33 | 32 | 49.99 | 0.998 | 98.24 | Connected to grid
Site B | Installer | Logger/50K-M0(SiteB) | 2025-10-29 10:55:00 | 38.875 | 39.567 | 73.32 | 240460.67 | 32.4 | 50.01 | 0.998 | 98.24 | Connected to grid
Site B | Installer | Logger/50K-M0(SiteB) | 2025-10-29 11:00:00 | 39.151 | 39.858 | 76.55 | 240463.96 | 33 | 50.01 | 0.998 | 98.24 | Connected to grid
Site B | Installer | Logger/50K-M0(SiteB) | 2025-10-29 11:05:00 | 39.761 | 40.473 | 79.85 | 240467.33 | 33.6 | 49.95 | 0.998 | 98.24 | Connected to grid
Site B | Installer | Logger/50K-M0(SiteB) | 2025-10-29 11:10:00 | 39.926 | 40.641 | 82.99 | 240470.52 | 34 | 50 | 0.998 | 98.23 | Connected to grid
Site B | Installer | Logger/50K-M0(SiteB) | 2025-10-29 11:15:00 | 39.4 | 40.102 | 86.33 | 240473.95 | 34.6 | 50 | 0.998 | 98.23 | Connected to grid
Site B | Installer | Logger/50K-M0(SiteB) | 2025-10-29 11:20:00 | 40.558 | 41.294 | 89.68 | 240477.34 | 35 | 49.97 | 0.998 | 98.23 | Connected to grid
Site B | Installer | Logger/50K-M0(SiteB) | 2025-10-29 11:25:00 | 39.443 | 40.146 | 93.02 | 240480.76 | 35.4 | 50.03 | 0.998 | 98.26 | Connected to grid
Site B | Installer | Logger/50K-M0(SiteB) | 2025-10-29 11:30:00 | 40.269 | 41.008 | 96.42 | 240484.24 | 35.8 | 50 | 0.998 | 98.26 | Connected to grid
Site B | Installer | Logger/50K-M0(SiteB) | 2025-10-29 11:35:00 | 40.27 | 41.008 | 99.61 | 240487.48 | 36.2 | 49.98 | 0.998 | 98.25 | Connected to grid
Site B | Installer | Logger/50K-M0(SiteB) | 2025-10-29 11:40:00 | 38.365 | 39.076 | 102.92 | 240490.86 | 36.6 | 50.02 | 0.998 | 98.25 | Connected to grid
Site B | Installer | Logger/50K-M0(SiteB) | 2025-10-29 11:45:00 | 34.209 | 34.797 | 106.07 | 240494.12 | 36.8 | 50.01 | 0.998 | 98.3 | Connected to grid
Site B | Installer | Logger/50K-M0(SiteB) | 2025-10-29 11:50:00 | 35.734 | 36.366 | 109.13 | 240497.2 | 37 | 50.01 | 0.998 | 98.35 | Connected to grid
Site B | Installer | Logger/50K-M0(SiteB) | 2025-10-29 11:55:00 | 35.315 | 35.929 | 112.18 | 240500.33 | 37.2 | 50.02 | 0.998 | 98.31 | Connected to grid
Site B | Installer | Logger/50K-M0(SiteB) | 2025-10-29 12:00:00 | 36.519 | 37.147 | 115 | 240503.19 | 37.2 | 50.01 | 0.998 | 98.33 | Connected to grid
Site B | Installer | Logger/50K-M0(SiteB) | 2025-10-29 12:05:00 | 34.226 | 34.814 | 118.01 | 240506.28 | 37.2 | 49.99 | 0.998 | 98.32 | Connected to grid
Site B | Installer | Logger/50K-M0(SiteB) | 2025-10-29 12:10:00 | 30.909 | 31.428 | 120.68 | 240508.96 | 37.2 | 50 | 0.998 | 98.32 | Connected to grid
Site B | Installer | Logger/50K-M0(SiteB) | 2025-10-29 12:15:00 | 39.059 | 39.755 | 123.53 | 240511.95 | 37.2 | 50.02 | 0.998 | 98.24 | Connected to grid
Site B | Installer | Logger/50K-M0(SiteB) | 2025-10-29 12:20:00 | 29.498 | 29.987 | 126.55 | 240514.96 | 37.2 | 50.02 | 0.998 | 98.4 | Connected to grid
Site B | Installer | Logger/50K-M0(SiteB) | 2025-10-29 12:25:00 | 38.765 | 39.455 | 129.63 | 240518.15 | 37.2 | 49.99 | 0.998 | 98.27 | Connected to grid
Site B | Installer | Logger/50K-M0(SiteB) | 2025-10-29 12:30:00 | 37.592 | 38.262 | 132.7 | 240521.23 | 37.4 | 49.99 | 0.998 | 98.24 | Connected to grid
Site B | Installer | Logger/50K-M0(SiteB) | 2025-10-29 12:35:00 | 39.052 | 39.752 | 135.82 | 240524.46 | 37.6 | 49.99 | 0.998 | 98.24 | Connected to grid
Site B | Installer | Logger/50K-M0(SiteB) | 2025-10-29 12:40:00 | 31.348 | 31.877 | 138.74 | 240527.42 | 37.6 | 49.99 | 0.998 | 98.37 | Connected to grid
Site B | Installer | Logger/50K-M0(SiteB) | 2025-10-29 12:45:00 | 24.532 | 24.928 | 141.05 | 240529.8 | 37.6 | 49.98 | 0.998 | 98.44 | Connected to grid
Site B | Installer | Logger/50K-M0(SiteB) | 2025-10-29 12:50:00 | 26.106 | 26.533 | 143.56 | 240532.3 | 37.2 | 50 | 0.998 | 98.34 | Connected to grid
Site B | Installer | Logger/50K-M0(SiteB) | 2025-10-29 12:55:00 | 33.3 | 33.882 | 146.05 | 240534.86 | 37 | 50 | 0.998 | 98.3 | Connected to grid
Site B | Installer | Logger/50K-M0(SiteB) | 2025-10-29 13:00:00 | 35.161 | 35.791 | 148.54 | 240537.4 | 37 | 50.03 | 0.998 | 98.24 | Connected to grid
Site B | Installer | Logger/50K-M0(SiteB) | 2025-10-29 13:05:00 | 38.708 | 39.402 | 151.55 | 240540.47 | 36.8 | 50.04 | 0.998 | 98.23 | Connected to grid
Site B | Installer | Logger/50K-M0(SiteB) | 2025-10-29 13:10:00 | 33.919 | 34.502 | 154.63 | 240543.62 | 37 | 49.99 | 0.998 | 98.33 | Connected to grid
Site B | Installer | Logger/50K-M0(SiteB) | 2025-10-29 13:15:00 | 34.877 | 35.473 | 157.51 | 240546.53 | 37 | 49.99 | 0.998 | 98.3 | Connected to grid
Site B | Installer | Logger/50K-M0(SiteB) | 2025-10-29 13:20:00 | 26.861 | 27.312 | 160.03 | 240549.13 | 37 | 50.01 | 0.998 | 98.38 | Connected to grid
Site B | Installer | Logger/50K-M0(SiteB) | 2025-10-29 13:25:00 | 32.113 | 32.652 | 162.47 | 240551.6 | 36.8 | 49.99 | 0.998 | 98.31 | Connected to grid
Site B | Installer | Logger/50K-M0(SiteB) | 2025-10-29 13:30:00 | 16.341 | 16.596 | 164.71 | 240553.9 | 36.4 | 49.99 | 0.998 | 98.43 | Connected to grid
Site B | Installer | Logger/50K-M0(SiteB) | 2025-10-29 13:35:00 | 24.324 | 24.715 | 166.83 | 240556.05 | 35.8 | 49.97 | 0.998 | 98.37 | Connected to grid
Site B | Installer | Logger/50K-M0(SiteB) | 2025-10-29 13:40:00 | 25.482 | 25.981 | 169.13 | 240558.39 | 35.4 | 49.98 | 0.998 | 98.08 | Connected to grid
Site B | Installer | Logger/50K-M0(SiteB) | 2025-10-29 13:45:00 | 17.814 | 18.089 | 170.83 | 240560.14 | 35 | 49.98 | 0.998 | 98.45 | Connected to grid
Site B | Installer | Logger/50K-M0(SiteB) | 2025-10-29 13:50:00 | 22.422 | 22.861 | 172.36 | 240561.69 | 34.4 | 49.99 | 0.998 | 98.13 | Connected to grid
Site B | Installer | Logger/50K-M0(SiteB) | 2025-10-29 13:55:00 | 17.227 | 17.559 | 174.17 | 240563.54 | 34 | 50 | 0.998 | 98.09 | Connected to grid
Site B | Installer | Logger/50K-M0(SiteB) | 2025-10-29 14:00:00 | 29.522 | 30.087 | 176.04 | 240565.44 | 33.8 | 50.02 | 0.998 | 98.06 | Connected to grid
Site B | Installer | Logger/50K-M0(SiteB) | 2025-10-29 14:05:00 | 20.22 | 20.546 | 178.14 | 240567.58 | 33.6 | 50 | 0.998 | 98.38 | Connected to grid
Site B | Installer | Logger/50K-M0(SiteB) | 2025-10-29 14:10:00 | 17.403 | 17.681 | 180.11 | 240569.6 | 33.4 | 50 | 0.998 | 98.49 | Connected to grid
Site B | Installer | Logger/50K-M0(SiteB) | 2025-10-29 14:15:00 | 19.764 | 20.071 | 181.82 | 240571.34 | 33.4 | 50 | 0.998 | 98.47 | Connected to grid
Site B | Installer | Logger/50K-M0(SiteB) | 2025-10-29 14:20:00 | 20.292 | 20.603 | 183.47 | 240573.04 | 33.2 | 49.99 | 0.998 | 98.49 | Connected to grid
Site B | Installer | Logger/50K-M0(SiteB) | 2025-10-29 14:25:00 | 15.039 | 15.282 | 184.94 | 240574.52 | 33.2 | 50.01 | 0.998 | 98.45 | Connected to grid
Site B | Installer | Logger/50K-M0(SiteB) | 2025-10-29 14:30:00 | 20.449 | 20.854 | 186.35 | 240575.98 | 33 | 49.98 | 0.998 | 98.07 | Connected to grid
Site B | Installer | Logger/50K-M0(SiteB) | 2025-10-29 14:35:00 | 18.042 | 18.399 | 187.92 | 240577.56 | 32.8 | 49.99 | 0.998 | 98.1 | Connected to grid
Site B | Installer | Logger/50K-M0(SiteB) | 2025-10-29 14:40:00 | 17.062 | 17.398 | 189.35 | 240579.04 | 32.6 | 49.98 | 0.998 | 98.1 | Connected to grid
Site B | Installer | Logger/50K-M0(SiteB) | 2025-10-29 14:45:00 | 15.422 | 15.724 | 190.8 | 240580.52 | 32.4 | 50.03 | 0.998 | 98.1 | Connected to grid
Site B | Installer | Logger/50K-M0(SiteB) | 2025-10-29 14:50:00 | 13.917 | 14.195 | 192.03 | 240581.77 | 32.4 | 50.02 | 0.998 | 98.06 | Connected to grid
Site B | Installer | Logger/50K-M0(SiteB) | 2025-10-29 14:55:00 | 18.704 | 19.076 | 193.29 | 240583.04 | 32.2 | 49.98 | 0.998 | 98.06 | Connected to grid
Site B | Installer | Logger/50K-M0(SiteB) | 2025-10-29 15:00:00 | 20.6 | 21.005 | 194.96 | 240584.76 | 32 | 50.03 | 0.998 | 98.06 | Connected to grid
Site B | Installer | Logger/50K-M0(SiteB) | 2025-10-29 15:05:00 | 17.85 | 18.203 | 196.58 | 240586.43 | 32 | 49.98 | 0.998 | 98.06 | Connected to grid
Site B | Installer | Logger/50K-M0(SiteB) | 2025-10-29 15:10:00 | 17.864 | 18.217 | 198.01 | 240587.88 | 32 | 49.97 | 0.998 | 98.06 | Connected to grid
Site B | Installer | Logger/50K-M0(SiteB) | 2025-10-29 15:15:00 | 19.026 | 19.399 | 199.51 | 240589.41 | 32 | 49.98 | 0.998 | 98.06 | Connected to grid
Site B | Installer | Logger/50K-M0(SiteB) | 2025-10-29 15:20:00 | 16.852 | 17.189 | 200.86 | 240590.79 | 32 | 50.02 | 0.998 | 98.1 | Connected to grid
Site B | Installer | Logger/50K-M0(SiteB) | 2025-10-29 15:25:00 | 13.707 | 13.981 | 202.18 | 240592.15 | 32 | 49.97 | 0.998 | 97.97 | Connected to grid
Site B | Installer | Logger/50K-M0(SiteB) | 2025-10-29 15:30:00 | 14.168 | 14.454 | 203.37 | 240593.35 | 32 | 49.99 | 0.998 | 98.08 | Connected to grid
Site B | Installer | Logger/50K-M0(SiteB) | 2025-10-29 15:35:00 | 14.707 | 15.005 | 204.56 | 240594.58 | 32 | 50 | 0.998 | 98.08 | Connected to grid
Site B | Installer | Logger/50K-M0(SiteB) | 2025-10-29 15:40:00 | 15.31 | 15.612 | 205.83 | 240595.87 | 32.2 | 49.96 | 0.998 | 98.07 | Connected to grid
Site B | Installer | Logger/50K-M0(SiteB) | 2025-10-29 15:45:00 | 16.96 | 17.292 | 207.11 | 240597.2 | 32.2 | 49.98 | 0.998 | 98.07 | Connected to grid
Site B | Installer | Logger/50K-M0(SiteB) | 2025-10-29 15:50:00 | 16.537 | 16.861 | 208.51 | 240598.63 | 32.2 | 50 | 0.998 | 98.07 | Connected to grid
Site B | Installer | Logger/50K-M0(SiteB) | 2025-10-29 15:55:00 | 15.212 | 15.51 | 209.82 | 240599.97 | 32.4 | 49.98 | 0.998 | 98.07 | Connected to grid
Site B | Installer | Logger/50K-M0(SiteB) | 2025-10-29 16:00:00 | 14.026 | 14.307 | 211.05 | 240601.21 | 32.4 | 50.02 | 0.998 | 98.07 | Connected to grid
Site B | Installer | Logger/50K-M0(SiteB) | 2025-10-29 16:05:00 | 12.996 | 13.258 | 212.17 | 240602.35 | 32.4 | 50.01 | 0.998 | 98.07 | Connected to grid
Site B | Installer | Logger/50K-M0(SiteB) | 2025-10-29 16:10:00 | 11.619 | 11.861 | 213.2 | 240603.44 | 32.4 | 50.01 | 0.998 | 97.96 | Connected to grid
Site B | Installer | Logger/50K-M0(SiteB) | 2025-10-29 16:15:00 | 10.33 | 10.545 | 214.11 | 240604.34 | 32.4 | 50 | 0.998 | 97.97 | Connected to grid
Site B | Installer | Logger/50K-M0(SiteB) | 2025-10-29 16:20:00 | 8.514 | 8.649 | 214.89 | 240605.16 | 32.2 | 50.01 | 0.998 | 98.43 | Connected to grid
Site B | Installer | Logger/50K-M0(SiteB) | 2025-10-29 16:25:00 | 7.211 | 7.347 | 215.54 | 240605.82 | 32 | 49.97 | 0.998 | 98.16 | Connected to grid
Site B | Installer | Logger/50K-M0(SiteB) | 2025-10-29 16:30:00 | 6.984 | 7.111 | 216.19 | 240606.48 | 31.8 | 50 | 0.998 | 98.29 | Connected to grid
Site B | Installer | Logger/50K-M0(SiteB) | 2025-10-29 16:35:00 | 5.964 | 6.076 | 216.72 | 240607.02 | 31.6 | 49.99 | 0.998 | 98.17 | Connected to grid
Site B | Installer | Logger/50K-M0(SiteB) | 2025-10-29 16:40:00 | 4.67 | 4.771 | 217.17 | 240607.5 | 31.2 | 49.96 | 0.998 | 97.87 | Connected to grid
Site B | Installer | Logger/50K-M0(SiteB) | 2025-10-29 16:45:00 | 3.715 | 3.806 | 217.51 | 240607.83 | 30.8 | 50 | 0.998 | 97.68 | Connected to grid
Site B | Installer | Logger/50K-M0(SiteB) | 2025-10-29 16:50:00 | 2.829 | 2.904 | 217.79 | 240608.12 | 30.4 | 50.02 | 0.998 | 97.37 | Connected to grid
Site B | Installer | Logger/50K-M0(SiteB) | 2025-10-29 16:55:00 | 2.002 | 2.072 | 217.99 | 240608.33 | 30 | 49.97 | 0.998 | 96.62 | Connected to grid
Site B | Installer | Logger/50K-M0(SiteB) | 2025-10-29 17:00:00 | 1.286 | 1.358 | 218.13 | 240608.45 | 29.8 | 49.97 | 0.998 | 95.28 | Connected to grid
Site B | Installer | Logger/50K-M0(SiteB) | 2025-10-29 17:05:00 | 0.762 | 0.818 | 218.21 | 240608.57 | 29.6 | 50.06 | 0.998 | 93.13 | Connected to grid
Site B | Installer | Logger/50K-M0(SiteB) | 2025-10-29 17:10:00 | 0.429 | 0.497 | 218.26 | 240608.64 | 29.4 | 50.03 | 0.998 | 87.51 | Connected to grid
Site B | Installer | Logger/50K-M0(SiteB) | 2025-10-29 17:15:00 | 0.175 | 0.224 | 218.28 | 240608.67 | 29 | 50 | 0.998 | 78.11 | Connected to grid
Site B | Installer | Logger/50K-M0(SiteB) | 2025-10-29 17:20:00 | 0.041 | 0.044 | 218.29 | 240608.68 | 28.6 | 50.02 | 1 | 74.58 | Connected to grid
Site B | Installer | Logger/50K-M0(SiteB) | 2025-10-29 17:25:00 | 0 | 0 | 218.29 | 240608.72 | 28.2 | 49.98 | 0 | 0 | Connected to grid
Site B | Installer | Logger/50K-M0(SiteB) | 2025-10-29 17:30:00 | 0 | 0 | 218.29 | 240608.73 | 27.8 | 49.98 | 0 | 0 | Connected to grid
Site B | Installer | Logger/50K-M0(SiteB) | 2025-10-29 17:35:00 | 0 | 0 | 218.29 | 240608.73 | 27.8 | 49.99 | 0 | 0 | Standby: detecting sunlight
Site B | Installer | Logger/50K-M0(SiteB) | 2025-10-29 17:40:00 | 0 | 0 | 218.29 | 240608.73 | 28 | 49.99 | 0 | 0 | Standby: initializing
Site B | Installer | Logger/50K-M0(SiteB) | 2025-10-29 17:45:00 | 0 | 0 | 218.29 | 240608.73 | 27.8 | 49.99 | 0 | 0 | Standby: initializing
Site B | Installer | Logger/50K-M0(SiteB) | 2025-10-29 17:50:00 | 0 | 0 | 218.29 | 240608.73 | 27.6 | 49.99 | 0 | 0 | Standby: initializing
Site B | Installer | Logger/50K-M0(SiteB) | 2025-10-29 17:55:00 | 0 | 0 | 218.29 | 240608.73 | 27.1 | 0 | 0 | 0 | Standby: no sunlight
Site B | Installer | Logger/50K-M0(SiteB) | 2025-10-30 00:00:00 | 0 | 0 | 0 | 240608.73 | 15.7 | 0 | 0 | 0 | Standby: no sunlight
Site B | Installer | Logger/50K-M0(SiteB) | 2025-10-30 06:40:00 | 0 | 0 | 0 | 240608.73 | 12.1 | 0 | 0 | 0 | Standby: initializing
Site B | Installer | Logger/50K-M0(SiteB) | 2025-10-30 06:45:00 | 0 | 0 | 0 | 240608.73 | 12.1 | 50.04 | 0 | 0 | Standby: detecting sunlight
Site B | Installer | Logger/50K-M0(SiteB) | 2025-10-30 06:50:00 | 0.14 | 0.174 | 0.01 | 240608.73 | 11.9 | 49.99 | 0.997 | 79.35 | Connected to grid
Site B | Installer | Logger/50K-M0(SiteB) | 2025-10-30 06:55:00 | 0.21 | 0.265 | 0.02 | 240608.77 | 11.9 | 49.98 | 0.997 | 79.27 | Connected to grid
Site B | Installer | Logger/50K-M0(SiteB) | 2025-10-30 07:00:00 | 0.222 | 0.285 | 0.04 | 240608.79 | 11.9 | 50.02 | 0.997 | 77.88 | Connected to grid
Site B | Installer | Logger/50K-M0(SiteB) | 2025-10-30 07:05:00 | 0.235 | 0.298 | 0.06 | 240608.81 | 11.9 | 49.99 | 0.997 | 77.88 | Connected to grid
Site B | Installer | Logger/50K-M0(SiteB) | 2025-10-30 07:10:00 | 0.515 | 0.585 | 0.09 | 240608.83 | 12.1 | 49.95 | 0.997 | 87.29 | Connected to grid
Site B | Installer | Logger/50K-M0(SiteB) | 2025-10-30 07:15:00 | 0.831 | 0.907 | 0.15 | 240608.93 | 12.3 | 50.03 | 0.997 | 92.51 | Connected to grid
Site B | Installer | Logger/50K-M0(SiteB) | 2025-10-30 07:20:00 | 1.198 | 1.275 | 0.23 | 240609.01 | 12.3 | 50.02 | 0.997 | 93.92 | Connected to grid
Site B | Installer | Logger/50K-M0(SiteB) | 2025-10-30 07:25:00 | 1.359 | 1.438 | 0.34 | 240609.1 | 12.5 | 50 | 0.997 | 94.65 | Connected to grid
Site B | Installer | Logger/50K-M0(SiteB) | 2025-10-30 07:30:00 | 1.547 | 1.628 | 0.46 | 240609.25 | 12.5 | 50.01 | 0.997 | 95.22 | Connected to grid
Site B | Installer | Logger/50K-M0(SiteB) | 2025-10-30 07:35:00 | 1.735 | 1.822 | 0.6 | 240609.39 | 12.7 | 50.04 | 0.997 | 95.17 | Connected to grid
Site B | Installer | Logger/50K-M0(SiteB) | 2025-10-30 07:40:00 | 2.166 | 2.254 | 0.76 | 240609.55 | 12.9 | 50 | 0.997 | 96.05 | Connected to grid
Site B | Installer | Logger/50K-M0(SiteB) | 2025-10-30 07:45:00 | 2.804 | 2.899 | 0.97 | 240609.79 | 12.9 | 49.99 | 0.997 | 96.7 | Connected to grid
Site B | Installer | Logger/50K-M0(SiteB) | 2025-10-30 07:50:00 | 3.194 | 3.287 | 1.21 | 240610.03 | 13.1 | 50.02 | 0.997 | 97.42 | Connected to grid
Site B | Installer | Logger/50K-M0(SiteB) | 2025-10-30 07:55:00 | 3.703 | 3.794 | 1.55 | 240610.35 | 13.3 | 50 | 0.997 | 97.61 | Connected to grid
Site B | Installer | Logger/50K-M0(SiteB) | 2025-10-30 08:00:00 | 5.474 | 5.579 | 1.92 | 240610.78 | 13.5 | 49.98 | 0.997 | 98.1 | Connected to grid
Site B | Installer | Logger/50K-M0(SiteB) | 2025-10-30 08:05:00 | 6.075 | 6.19 | 2.44 | 240611.29 | 13.5 | 49.99 | 0.997 | 98.1 | Connected to grid
Site B | Installer | Logger/50K-M0(SiteB) | 2025-10-30 08:10:00 | 9.194 | 9.383 | 3.1 | 240611.94 | 13.7 | 49.99 | 0.997 | 97.99 | Connected to grid
Site B | Installer | Logger/50K-M0(SiteB) | 2025-10-30 08:15:00 | 10.421 | 10.631 | 3.91 | 240612.79 | 13.9 | 50.02 | 0.997 | 97.99 | Connected to grid
Site B | Installer | Logger/50K-M0(SiteB) | 2025-10-30 08:20:00 | 11.32 | 11.549 | 4.83 | 240613.71 | 14.3 | 50.06 | 0.997 | 98.02 | Connected to grid
Site B | Installer | Logger/50K-M0(SiteB) | 2025-10-30 08:25:00 | 11.792 | 12.032 | 5.76 | 240614.67 | 14.5 | 50.02 | 0.997 | 98.02 | Connected to grid
Site B | Installer | Logger/50K-M0(SiteB) | 2025-10-30 08:30:00 | 12.618 | 12.821 | 6.76 | 240615.68 | 14.7 | 50.05 | 0.997 | 98.41 | Connected to grid
Site B | Installer | Logger/50K-M0(SiteB) | 2025-10-30 08:35:00 | 13.849 | 14.071 | 7.8 | 240616.75 | 14.9 | 50.03 | 0.997 | 98.41 | Connected to grid
Site B | Installer | Logger/50K-M0(SiteB) | 2025-10-30 08:40:00 | 15.608 | 15.855 | 9.03 | 240618.01 | 15.3 | 50.01 | 0.997 | 98.41 | Connected to grid
Site B | Installer | Logger/50K-M0(SiteB) | 2025-10-30 08:45:00 | 15.654 | 15.905 | 10.34 | 240619.34 | 15.7 | 50 | 0.997 | 98.41 | Connected to grid
Site B | Installer | Logger/50K-M0(SiteB) | 2025-10-30 08:50:00 | 15.88 | 16.131 | 11.64 | 240620.65 | 15.9 | 50.03 | 0.997 | 98.41 | Connected to grid
Site B | Installer | Logger/50K-M0(SiteB) | 2025-10-30 08:55:00 | 16.873 | 17.14 | 12.97 | 240622.04 | 16.3 | 50.01 | 0.997 | 98.41 | Connected to grid
Site B | Installer | Logger/50K-M0(SiteB) | 2025-10-30 09:00:00 | 14.937 | 15.178 | 14.34 | 240623.4 | 16.7 | 49.98 | 0.997 | 98.41 | Connected to grid
Site B | Installer | Logger/50K-M0(SiteB) | 2025-10-30 09:05:00 | 15.814 | 16.066 | 15.72 | 240624.84 | 16.9 | 49.99 | 0.997 | 98.41 | Connected to grid
Site B | Installer | Logger/50K-M0(SiteB) | 2025-10-30 09:10:00 | 14.755 | 14.989 | 16.96 | 240626.07 | 17.3 | 50.02 | 0.997 | 98.41 | Connected to grid
Site B | Installer | Logger/50K-M0(SiteB) | 2025-10-30 09:15:00 | 15.331 | 15.573 | 18.18 | 240627.33 | 17.7 | 50.02 | 0.997 | 98.41 | Connected to grid
Site B | Installer | Logger/50K-M0(SiteB) | 2025-10-30 09:20:00 | 18.024 | 18.311 | 19.64 | 240628.8 | 18.1 | 50.02 | 0.997 | 98.44 | Connected to grid
Site B | Installer | Logger/50K-M0(SiteB) | 2025-10-30 09:25:00 | 19.595 | 19.905 | 21.23 | 240630.4 | 18.3 | 50.04 | 0.997 | 98.44 | Connected to grid
Site B | Installer | Logger/50K-M0(SiteB) | 2025-10-30 09:30:00 | 19.47 | 19.841 | 22.77 | 240631.95 | 18.7 | 50.01 | 0.997 | 98.13 | Connected to grid
Site B | Installer | Logger/50K-M0(SiteB) | 2025-10-30 09:35:00 | 23.789 | 24.187 | 24.41 | 240633.64 | 19.1 | 50.01 | 0.997 | 98.39 | Connected to grid
Site B | Installer | Logger/50K-M0(SiteB) | 2025-10-30 09:40:00 | 24.223 | 24.689 | 26.27 | 240635.56 | 19.5 | 50.02 | 0.997 | 98.12 | Connected to grid
Site B | Installer | Logger/50K-M0(SiteB) | 2025-10-30 09:45:00 | 27.016 | 27.539 | 28.3 | 240637.58 | 19.7 | 50.01 | 0.997 | 98.1 | Connected to grid
Site B | Installer | Logger/50K-M0(SiteB) | 2025-10-30 09:50:00 | 26.386 | 26.892 | 30.32 | 240639.69 | 20.1 | 49.99 | 0.997 | 98.12 | Connected to grid
Site B | Installer | Logger/50K-M0(SiteB) | 2025-10-30 09:55:00 | 29.593 | 30.175 | 32.73 | 240642.11 | 20.5 | 50.04 | 0.997 | 98.08 | Connected to grid
Site B | Installer | Logger/50K-M0(SiteB) | 2025-10-30 10:00:00 | 23.938 | 24.399 | 35.05 | 240644.47 | 21.1 | 50.02 | 0.997 | 98.07 | Connected to grid
Site B | Installer | Logger/50K-M0(SiteB) | 2025-10-30 10:05:00 | 33.613 | 34.285 | 37.63 | 240647.1 | 21.5 | 49.99 | 0.997 | 98.07 | Connected to grid
Site B | Installer | Logger/50K-M0(SiteB) | 2025-10-30 10:10:00 | 29.206 | 29.769 | 40.38 | 240649.91 | 22.1 | 50.01 | 0.997 | 98.15 | Connected to grid
Site B | Installer | Logger/50K-M0(SiteB) | 2025-10-30 10:15:00 | 34.479 | 35.165 | 43.17 | 240652.73 | 22.5 | 50.02 | 0.997 | 98.05 | Connected to grid
Site B | Installer | Logger/50K-M0(SiteB) | 2025-10-30 10:20:00 | 34.827 | 35.415 | 46.04 | 240655.66 | 23.1 | 50 | 0.997 | 98.34 | Connected to grid
Site B | Installer | Logger/50K-M0(SiteB) | 2025-10-30 10:25:00 | 35.14 | 35.741 | 48.98 | 240658.61 | 23.7 | 50.06 | 0.997 | 98.32 | Connected to grid
Site B | Installer | Logger/50K-M0(SiteB) | 2025-10-30 10:30:00 | 35.522 | 36.129 | 51.9 | 240661.62 | 24.3 | 50 | 0.997 | 98.32 | Connected to grid
Site B | Installer | Logger/50K-M0(SiteB) | 2025-10-30 10:35:00 | 35.968 | 36.583 | 54.9 | 240664.64 | 25.1 | 50.01 | 0.997 | 98.32 | Connected to grid
Site B | Installer | Logger/50K-M0(SiteB) | 2025-10-30 10:40:00 | 36.481 | 37.1 | 57.91 | 240667.71 | 26.9 | 50.02 | 0.997 | 98.32 | Connected to grid
Site B | Installer | Logger/50K-M0(SiteB) | 2025-10-30 10:45:00 | 36.89 | 37.52 | 60.97 | 240670.8 | 27.9 | 50 | 0.997 | 98.32 | Connected to grid
Site B | Installer | Logger/50K-M0(SiteB) | 2025-10-30 10:50:00 | 37.294 | 37.931 | 64.04 | 240673.96 | 29.1 | 50.01 | 0.997 | 98.32 | Connected to grid
Site B | Installer | Logger/50K-M0(SiteB) | 2025-10-30 10:55:00 | 37.403 | 38.042 | 67.17 | 240677.11 | 30.3 | 50.02 | 0.997 | 98.32 | Connected to grid
Site B | Installer | Logger/50K-M0(SiteB) | 2025-10-30 11:00:00 | 37.781 | 38.442 | 70.29 | 240680.32 | 31.5 | 50 | 0.997 | 98.32 | Connected to grid
Site B | Installer | Logger/50K-M0(SiteB) | 2025-10-30 11:05:00 | 37.868 | 38.531 | 73.46 | 240683.5 | 32.3 | 49.98 | 0.997 | 98.32 | Connected to grid
Site B | Installer | Logger/50K-M0(SiteB) | 2025-10-30 11:10:00 | 38.332 | 38.999 | 76.62 | 240686.74 | 32.9 | 50.01 | 0.997 | 98.32 | Connected to grid
Site B | Installer | Logger/50K-M0(SiteB) | 2025-10-30 11:15:00 | 38.514 | 39.188 | 79.83 | 240689.96 | 33.5 | 50.02 | 0.997 | 98.32 | Connected to grid
Site B | Installer | Logger/50K-M0(SiteB) | 2025-10-30 11:20:00 | 38.72 | 39.398 | 83.03 | 240693.22 | 33.9 | 50 | 0.997 | 98.32 | Connected to grid
Site B | Installer | Logger/50K-M0(SiteB) | 2025-10-30 11:25:00 | 38.755 | 39.429 | 86.28 | 240696.54 | 34.5 | 50.02 | 0.997 | 98.32 | Connected to grid
Site B | Installer | Logger/50K-M0(SiteB) | 2025-10-30 11:30:00 | 39.117 | 39.797 | 89.51 | 240699.86 | 35.1 | 50.01 | 0.997 | 98.32 | Connected to grid
Site B | Installer | Logger/50K-M0(SiteB) | 2025-10-30 11:35:00 | 39.279 | 39.967 | 92.8 | 240703.15 | 35.5 | 49.97 | 0.997 | 98.32 | Connected to grid
Site B | Installer | Logger/50K-M0(SiteB) | 2025-10-30 11:40:00 | 39.456 | 40.146 | 96.07 | 240706.49 | 36.1 | 50.01 | 0.997 | 98.32 | Connected to grid
Site B | Installer | Logger/50K-M0(SiteB) | 2025-10-30 11:45:00 | 39.586 | 40.279 | 99.38 | 240709.84 | 36.5 | 50.01 | 0.997 | 98.32 | Connected to grid
Site B | Installer | Logger/50K-M0(SiteB) | 2025-10-30 11:50:00 | 39.628 | 40.321 | 102.67 | 240713.19 | 37.1 | 50.02 | 0.997 | 98.32 | Connected to grid
Site B | Installer | Logger/50K-M0(SiteB) | 2025-10-30 11:55:00 | 39.84 | 40.541 | 106 | 240716.59 | 37.5 | 50.02 | 0.997 | 98.32 | Connected to grid
Site B | Installer | Logger/50K-M0(SiteB) | 2025-10-30 12:00:00 | 39.903 | 40.602 | 109.31 | 240719.94 | 37.9 | 50.01 | 0.997 | 98.32 | Connected to grid
Site B | Installer | Logger/50K-M0(SiteB) | 2025-10-30 12:05:00 | 39.86 | 40.557 | 112.66 | 240723.33 | 38.3 | 49.99 | 0.997 | 98.32 | Connected to grid
Site B | Installer | Logger/50K-M0(SiteB) | 2025-10-30 12:10:00 | 39.921 | 40.619 | 115.96 | 240726.72 | 38.7 | 49.98 | 0.997 | 98.32 | Connected to grid
Site B | Installer | Logger/50K-M0(SiteB) | 2025-10-30 12:15:00 | 39.958 | 40.657 | 119.31 | 240730.11 | 39.1 | 50 | 0.997 | 98.32 | Connected to grid
Site B | Installer | Logger/50K-M0(SiteB) | 2025-10-30 12:20:00 | 40.042 | 40.743 | 122.63 | 240733.51 | 39.5 | 50.01 | 0.997 | 98.32 | Connected to grid
Site B | Installer | Logger/50K-M0(SiteB) | 2025-10-30 12:25:00 | 40.054 | 40.758 | 125.95 | 240736.88 | 39.9 | 50 | 0.997 | 98.32 | Connected to grid
Site B | Installer | Logger/50K-M0(SiteB) | 2025-10-30 12:30:00 | 40.072 | 40.774 | 129.31 | 240740.26 | 40.1 | 50.01 | 0.997 | 98.32 | Connected to grid
Site B | Installer | Logger/50K-M0(SiteB) | 2025-10-30 12:35:00 | 39.71 | 40.393 | 132.65 | 240743.67 | 40.5 | 50 | 0.997 | 98.32 | Connected to grid
Site B | Installer | Logger/50K-M0(SiteB) | 2025-10-30 12:40:00 | 38.318 | 38.976 | 135.82 | 240746.9 | 40.7 | 50.01 | 0.997 | 98.32 | Connected to grid
Site B | Installer | Logger/50K-M0(SiteB) | 2025-10-30 12:45:00 | 30.572 | 31.072 | 138.89 | 240750.01 | 40.9 | 50.02 | 0.997 | 98.32 | Connected to grid
Site B | Installer | Logger/50K-M0(SiteB) | 2025-10-30 12:50:00 | 37.421 | 38.06 | 141.86 | 240753.04 | 40.9 | 50.01 | 0.997 | 98.34 | Connected to grid
Site B | Installer | Logger/50K-M0(SiteB) | 2025-10-30 12:55:00 | 38.451 | 39.123 | 145.04 | 240756.26 | 40.9 | 50.01 | 0.997 | 98.34 | Connected to grid
Site B | Installer | Logger/50K-M0(SiteB) | 2025-10-30 13:00:00 | 39.461 | 40.135 | 148.28 | 240759.56 | 41.1 | 50.01 | 0.997 | 98.34 | Connected to grid
Site B | Installer | Logger/50K-M0(SiteB) | 2025-10-30 13:05:00 | 31.719 | 32.232 | 151.4 | 240762.77 | 41.1 | 49.99 | 0.997 | 98.34 | Connected to grid
Site B | Installer | Logger/50K-M0(SiteB) | 2025-10-30 13:10:00 | 38.262 | 38.928 | 154.27 | 240765.66 | 41.3 | 50 | 0.997 | 98.34 | Connected to grid
Site B | Installer | Logger/50K-M0(SiteB) | 2025-10-30 13:15:00 | 38.376 | 39.027 | 157.58 | 240769.02 | 41.3 | 50 | 0.997 | 98.24 | Connected to grid
Site B | Installer | Logger/50K-M0(SiteB) | 2025-10-30 13:20:00 | 33.332 | 33.895 | 160.46 | 240771.93 | 41.5 | 49.98 | 0.997 | 98.34 | Connected to grid
Site B | Installer | Logger/50K-M0(SiteB) | 2025-10-30 13:25:00 | 33.328 | 33.884 | 163.4 | 240774.9 | 41.5 | 49.99 | 0.997 | 98.34 | Connected to grid
Site B | Installer | Logger/50K-M0(SiteB) | 2025-10-30 13:30:00 | 23.501 | 23.871 | 165.68 | 240777.25 | 41.1 | 50.02 | 0.997 | 98.44 | Connected to grid
Site B | Installer | Logger/50K-M0(SiteB) | 2025-10-30 13:35:00 | 35.146 | 35.746 | 168.28 | 240779.91 | 40.9 | 50 | 0.997 | 98.34 | Connected to grid
Site B | Installer | Logger/50K-M0(SiteB) | 2025-10-30 13:40:00 | 36.973 | 37.595 | 171.27 | 240782.92 | 40.9 | 50.01 | 0.997 | 98.34 | Connected to grid
Site B | Installer | Logger/50K-M0(SiteB) | 2025-10-30 13:45:00 | 36.529 | 37.142 | 174.31 | 240786.04 | 41.1 | 49.99 | 0.997 | 98.34 | Connected to grid
Site B | Installer | Logger/50K-M0(SiteB) | 2025-10-30 13:50:00 | 36.176 | 36.787 | 177.34 | 240789.1 | 41.3 | 49.99 | 0.997 | 98.34 | Connected to grid
Site B | Installer | Logger/50K-M0(SiteB) | 2025-10-30 13:55:00 | 35.32 | 35.912 | 180.29 | 240792.12 | 41.3 | 49.97 | 0.997 | 98.34 | Connected to grid
Site B | Installer | Logger/50K-M0(SiteB) | 2025-10-30 14:00:00 | 29.243 | 29.715 | 183.2 | 240795.04 | 41.1 | 50.01 | 0.997 | 98.45 | Connected to grid
Site B | Installer | Logger/50K-M0(SiteB) | 2025-10-30 14:05:00 | 34.41 | 34.987 | 185.95 | 240797.83 | 40.7 | 49.98 | 0.997 | 98.35 | Connected to grid
Site B | Installer | Logger/50K-M0(SiteB) | 2025-10-30 14:10:00 | 33.366 | 33.929 | 188.79 | 240800.72 | 40.7 | 49.99 | 0.997 | 98.35 | Connected to grid
Site B | Installer | Logger/50K-M0(SiteB) | 2025-10-30 14:15:00 | 31.214 | 31.728 | 191.45 | 240803.43 | 40.7 | 50.01 | 0.997 | 98.35 | Connected to grid
Site B | Installer | Logger/50K-M0(SiteB) | 2025-10-30 14:20:00 | 29.347 | 29.833 | 193.99 | 240806.02 | 40.7 | 49.99 | 0.997 | 98.35 | Connected to grid
Site B | Installer | Logger/50K-M0(SiteB) | 2025-10-30 14:25:00 | 26.17 | 26.59 | 195.81 | 240807.85 | 40.1 | 49.99 | 0.997 | 98.42 | Connected to grid
Site B | Installer | Logger/50K-M0(SiteB) | 2025-10-30 14:30:00 | 28.146 | 28.607 | 198.04 | 240810.15 | 39.1 | 50 | 0.997 | 98.42 | Connected to grid
Site B | Installer | Logger/50K-M0(SiteB) | 2025-10-30 14:35:00 | 26.27 | 26.694 | 200.1 | 240812.22 | 38.7 | 50 | 0.997 | 98.42 | Connected to grid
Site B | Installer | Logger/50K-M0(SiteB) | 2025-10-30 14:40:00 | 20.029 | 20.342 | 201.95 | 240814.12 | 38.1 | 49.97 | 0.997 | 98.42 | Connected to grid
Site B | Installer | Logger/50K-M0(SiteB) | 2025-10-30 14:45:00 | 26.045 | 26.466 | 203.98 | 240816.14 | 37.5 | 49.98 | 0.997 | 98.42 | Connected to grid
Site B | Installer | Logger/50K-M0(SiteB) | 2025-10-30 14:50:00 | 25.483 | 25.895 | 206.12 | 240818.35 | 37.1 | 50 | 0.997 | 98.42 | Connected to grid
Site B | Installer | Logger/50K-M0(SiteB) | 2025-10-30 14:55:00 | 24.684 | 25.08 | 208.19 | 240820.45 | 36.7 | 49.99 | 0.997 | 98.42 | Connected to grid
Site B | Installer | Logger/50K-M0(SiteB) | 2025-10-30 15:00:00 | 23.808 | 24.193 | 210.2 | 240822.52 | 36.5 | 50.03 | 0.997 | 98.42 | Connected to grid
Site B | Installer | Logger/50K-M0(SiteB) | 2025-10-30 15:05:00 | 23.138 | 23.512 | 212.17 | 240824.51 | 36.3 | 50.02 | 0.997 | 98.42 | Connected to grid
Site B | Installer | Logger/50K-M0(SiteB) | 2025-10-30 15:10:00 | 22.302 | 22.655 | 214.06 | 240826.41 | 36.3 | 49.99 | 0.997 | 98.42 | Connected to grid
Site B | Installer | Logger/50K-M0(SiteB) | 2025-10-30 15:15:00 | 21.588 | 21.93 | 215.87 | 240828.3 | 36.1 | 49.97 | 0.997 | 98.42 | Connected to grid
Site B | Installer | Logger/50K-M0(SiteB) | 2025-10-30 15:20:00 | 17.736 | 18.017 | 217.59 | 240830.02 | 36.1 | 50.01 | 0.997 | 98.42 | Connected to grid
Site B | Installer | Logger/50K-M0(SiteB) | 2025-10-30 15:25:00 | 11.876 | 12.051 | 219.04 | 240831.5 | 36.1 | 49.98 | 0.997 | 98.52 | Connected to grid
Site B | Installer | Logger/50K-M0(SiteB) | 2025-10-30 15:30:00 | 17.023 | 17.29 | 220.08 | 240832.57 | 35.9 | 49.99 | 0.997 | 98.46 | Connected to grid
Site B | Installer | Logger/50K-M0(SiteB) | 2025-10-30 15:35:00 | 18.081 | 18.365 | 221.62 | 240834.12 | 35.9 | 50 | 0.997 | 98.46 | Connected to grid
Site B | Installer | Logger/50K-M0(SiteB) | 2025-10-30 15:40:00 | 15.922 | 16.17 | 223 | 240835.51 | 35.7 | 49.95 | 0.997 | 98.46 | Connected to grid
Site B | Installer | Logger/50K-M0(SiteB) | 2025-10-30 15:45:00 | 15.383 | 15.618 | 224.36 | 240836.91 | 35.5 | 50.02 | 0.997 | 98.46 | Connected to grid
Site B | Installer | Logger/50K-M0(SiteB) | 2025-10-30 15:50:00 | 13.014 | 13.218 | 225.52 | 240838.07 | 35.5 | 49.98 | 0.997 | 98.46 | Connected to grid
Site B | Installer | Logger/50K-M0(SiteB) | 2025-10-30 15:55:00 | 11.923 | 12.099 | 226.64 | 240839.24 | 35.3 | 49.96 | 0.997 | 98.55 | Connected to grid
Site B | Installer | Logger/50K-M0(SiteB) | 2025-10-30 16:00:00 | 11.316 | 11.484 | 227.65 | 240840.24 | 35.1 | 49.99 | 0.997 | 98.55 | Connected to grid
Site B | Installer | Logger/50K-M0(SiteB) | 2025-10-30 16:05:00 | 9.728 | 9.871 | 228.49 | 240841.12 | 35.1 | 50.02 | 0.997 | 98.55 | Connected to grid
Site B | Installer | Logger/50K-M0(SiteB) | 2025-10-30 16:10:00 | 9.337 | 9.475 | 229.29 | 240841.91 | 34.7 | 49.98 | 0.997 | 98.55 | Connected to grid
Site B | Installer | Logger/50K-M0(SiteB) | 2025-10-30 16:15:00 | 7.736 | 7.863 | 230 | 240842.65 | 34.5 | 50 | 0.997 | 98.37 | Connected to grid
Site B | Installer | Logger/50K-M0(SiteB) | 2025-10-30 16:20:00 | 7.166 | 7.286 | 230.57 | 240843.22 | 34.3 | 50.02 | 0.997 | 98.38 | Connected to grid
Site B | Installer | Logger/50K-M0(SiteB) | 2025-10-30 16:25:00 | 4.455 | 4.542 | 231.11 | 240843.76 | 34.1 | 49.95 | 0.997 | 98.13 | Connected to grid
Site B | Installer | Logger/50K-M0(SiteB) | 2025-10-30 16:30:00 | 2.61 | 2.68 | 231.4 | 240844.06 | 33.7 | 50 | 0.997 | 97.37 | Connected to grid
Site B | Installer | Logger/50K-M0(SiteB) | 2025-10-30 16:35:00 | 1.701 | 1.767 | 231.56 | 240844.22 | 33.5 | 49.97 | 0.997 | 96.26 | Connected to grid
Site B | Installer | Logger/50K-M0(SiteB) | 2025-10-30 16:40:00 | 1.37 | 1.437 | 231.7 | 240844.37 | 33.1 | 49.97 | 0.997 | 95.83 | Connected to grid
Site B | Installer | Logger/50K-M0(SiteB) | 2025-10-30 16:45:00 | 1.236 | 1.302 | 231.81 | 240844.47 | 32.7 | 49.97 | 0.997 | 95.07 | Connected to grid
Site B | Installer | Logger/50K-M0(SiteB) | 2025-10-30 16:50:00 | 1.119 | 1.178 | 231.92 | 240844.62 | 32.5 | 49.99 | 0.997 | 94.94 | Connected to grid
Site B | Installer | Logger/50K-M0(SiteB) | 2025-10-30 16:55:00 | 1.048 | 1.119 | 232.01 | 240844.7 | 32.1 | 49.96 | 0.997 | 93.94 | Connected to grid
Site B | Installer | Logger/50K-M0(SiteB) | 2025-10-30 17:00:00 | 0.914 | 0.975 | 232.1 | 240844.77 | 31.7 | 50.01 | 0.997 | 93.96 | Connected to grid
Site B | Installer | Logger/50K-M0(SiteB) | 2025-10-30 17:05:00 | 0.633 | 0.687 | 232.16 | 240844.86 | 31.3 | 50.03 | 0.997 | 92.29 | Connected to grid
Site B | Installer | Logger/50K-M0(SiteB) | 2025-10-30 17:10:00 | 0.456 | 0.535 | 232.21 | 240844.91 | 30.9 | 50.01 | 0.997 | 85.22 | Connected to grid
Site B | Installer | Logger/50K-M0(SiteB) | 2025-10-30 17:15:00 | 0.234 | 0.294 | 232.24 | 240844.93 | 30.5 | 50.01 | 0.997 | 79.63 | Connected to grid
Site B | Installer | Logger/50K-M0(SiteB) | 2025-10-30 17:20:00 | 0.044 | 0.065 | 232.25 | 240844.94 | 30.1 | 50.04 | 0.997 | 78.73 | Connected to grid
Site B | Installer | Logger/50K-M0(SiteB) | 2025-10-30 17:25:00 | 0 | 0 | 232.25 | 240844.96 | 29.5 | 49.98 | 0 | 0 | Standby: detecting sunlight
Site B | Installer | Logger/50K-M0(SiteB) | 2025-10-30 17:30:00 | 0 | 0 | 232.25 | 240844.96 | 29.1 | 49.98 | 0 | 0 | Standby: detecting sunlight
Site B | Installer | Logger/50K-M0(SiteB) | 2025-10-30 17:35:00 | 0 | 0 | 232.25 | 240844.96 | 28.5 | 50.01 | 0 | 0 | Standby: initializing
Site B | Installer | Logger/50K-M0(SiteB) | 2025-10-30 17:40:00 | 0 | 0 | 232.25 | 240844.96 | 28.1 | 50.01 | 0 | 0 | Standby: initializing
Site B | Installer | Logger/50K-M0(SiteB) | 2025-10-30 17:45:00 | 0 | 0 | 232.25 | 240844.96 | 27.7 | 50.01 | 0 | 0 | Standby: initializing
Site B | Installer | Logger/50K-M0(SiteB) | 2025-10-30 17:50:00 | 0 | 0 | 232.25 | 240844.96 | 27.3 | 0 | 0 | 0 | Standby: no sunlight
Site B | Installer | Logger/50K-M0(SiteB) | 2025-10-31 00:00:00 | 0 | 0 | 0 | 240844.96 | 16.7 | 0 | 0 | 0 | Standby: no sunlight
Site B | Installer | Logger/50K-M0(SiteB) | 2025-10-31 06:45:00 | 0 | 0 | 0 | 240844.96 | 13.7 | 0 | 0 | 0 | Standby: initializing
Site B | Installer | Logger/50K-M0(SiteB) | 2025-10-31 06:50:00 | 0 | 0 | 0 | 240844.96 | 13.7 | 50 | 0 | 0 | Standby: detecting sunlight
Site B | Installer | Logger/50K-M0(SiteB) | 2025-10-31 06:55:00 | 0 | 0 | 0 | 240844.96 | 13.7 | 49.98 | 0 | 0 | Standby: detecting sunlight
Site B | Installer | Logger/50K-M0(SiteB) | 2025-10-31 07:00:00 | 0.069 | 0.093 | 0 | 240844.96 | 13.5 | 50.03 | 1 | 78.73 | Connected to grid
Site B | Installer | Logger/50K-M0(SiteB) | 2025-10-31 07:05:00 | 0.18 | 0.22 | 0.01 | 240844.99 | 13.5 | 49.98 | 1 | 80.82 | Connected to grid
Site B | Installer | Logger/50K-M0(SiteB) | 2025-10-31 07:10:00 | 0.33 | 0.408 | 0.03 | 240845.02 | 13.7 | 49.98 | 1 | 81.02 | Connected to grid
Site B | Installer | Logger/50K-M0(SiteB) | 2025-10-31 07:15:00 | 0.524 | 0.597 | 0.07 | 240845.03 | 13.7 | 49.98 | 1 | 87.7 | Connected to grid
Site B | Installer | Logger/50K-M0(SiteB) | 2025-10-31 07:20:00 | 0.749 | 0.828 | 0.12 | 240845.13 | 13.7 | 49.99 | 1 | 90.41 | Connected to grid
Site B | Installer | Logger/50K-M0(SiteB) | 2025-10-31 07:25:00 | 0.967 | 1.04 | 0.19 | 240845.19 | 13.7 | 49.98 | 1 | 92.87 | Connected to grid
Site B | Installer | Logger/50K-M0(SiteB) | 2025-10-31 07:30:00 | 1.234 | 1.297 | 0.28 | 240845.27 | 13.9 | 49.99 | 1 | 94.47 | Connected to grid
Site B | Installer | Logger/50K-M0(SiteB) | 2025-10-31 07:35:00 | 0.791 | 0.848 | 0.37 | 240845.4 | 13.9 | 50 | 1 | 93.36 | Connected to grid
Site B | Installer | Logger/50K-M0(SiteB) | 2025-10-31 07:40:00 | 2.199 | 2.274 | 0.49 | 240845.51 | 14.1 | 49.99 | 1 | 96.71 | Connected to grid
Site B | Installer | Logger/50K-M0(SiteB) | 2025-10-31 07:45:00 | 2.655 | 2.732 | 0.69 | 240845.71 | 14.3 | 50 | 1 | 97.16 | Connected to grid
Site B | Installer | Logger/50K-M0(SiteB) | 2025-10-31 07:50:00 | 3.609 | 3.693 | 0.94 | 240845.97 | 14.3 | 49.98 | 1 | 97.76 | Connected to grid
Site B | Installer | Logger/50K-M0(SiteB) | 2025-10-31 07:55:00 | 4.585 | 4.678 | 1.28 | 240846.32 | 14.5 | 49.98 | 1 | 97.99 | Connected to grid
Site B | Installer | Logger/50K-M0(SiteB) | 2025-10-31 08:00:00 | 5.76 | 5.868 | 1.71 | 240846.74 | 14.7 | 50 | 1 | 98.17 | Connected to grid
Site B | Installer | Logger/50K-M0(SiteB) | 2025-10-31 08:05:00 | 6.878 | 6.999 | 2.24 | 240847.31 | 14.9 | 49.96 | 1 | 98.27 | Connected to grid
Site B | Installer | Logger/50K-M0(SiteB) | 2025-10-31 08:10:00 | 7.905 | 8.041 | 2.86 | 240847.93 | 15.3 | 50.01 | 1 | 98.3 | Connected to grid
Site B | Installer | Logger/50K-M0(SiteB) | 2025-10-31 08:15:00 | 8.859 | 9.012 | 3.55 | 240848.64 | 15.5 | 50.02 | 1 | 98.33 | Connected to grid
Site B | Installer | Logger/50K-M0(SiteB) | 2025-10-31 08:20:00 | 9.94 | 10.11 | 4.34 | 240849.45 | 15.7 | 50.02 | 1 | 98.33 | Connected to grid
Site B | Installer | Logger/50K-M0(SiteB) | 2025-10-31 08:25:00 | 10.914 | 11.091 | 5.21 | 240850.34 | 15.9 | 50.01 | 1 | 98.31 | Connected to grid
Site B | Installer | Logger/50K-M0(SiteB) | 2025-10-31 08:30:00 | 11.718 | 11.918 | 6.16 | 240851.3 | 16.1 | 50 | 1 | 98.31 | Connected to grid
Site B | Installer | Logger/50K-M0(SiteB) | 2025-10-31 08:35:00 | 12.676 | 12.886 | 7.17 | 240852.33 | 16.5 | 50 | 1 | 98.32 | Connected to grid
Site B | Installer | Logger/50K-M0(SiteB) | 2025-10-31 08:40:00 | 13.558 | 13.783 | 8.27 | 240853.46 | 16.7 | 49.99 | 1 | 98.42 | Connected to grid
Site B | Installer | Logger/50K-M0(SiteB) | 2025-10-31 08:45:00 | 14.533 | 14.772 | 9.43 | 240854.61 | 17.1 | 50 | 1 | 98.42 | Connected to grid
Site B | Installer | Logger/50K-M0(SiteB) | 2025-10-31 08:50:00 | 15.28 | 15.513 | 10.67 | 240855.92 | 17.5 | 49.99 | 1 | 98.49 | Connected to grid
Site B | Installer | Logger/50K-M0(SiteB) | 2025-10-31 08:55:00 | 16.024 | 16.268 | 11.98 | 240857.25 | 17.7 | 50 | 1 | 98.49 | Connected to grid
Site B | Installer | Logger/50K-M0(SiteB) | 2025-10-31 09:00:00 | 17.223 | 17.482 | 13.37 | 240858.67 | 18.1 | 49.98 | 1 | 98.49 | Connected to grid
Site B | Installer | Logger/50K-M0(SiteB) | 2025-10-31 09:05:00 | 18.038 | 18.331 | 14.84 | 240860.14 | 19.1 | 49.99 | 1 | 98.39 | Connected to grid
Site B | Installer | Logger/50K-M0(SiteB) | 2025-10-31 09:10:00 | 19.288 | 19.601 | 16.4 | 240861.75 | 20.1 | 50.02 | 1 | 98.39 | Connected to grid
Site B | Installer | Logger/50K-M0(SiteB) | 2025-10-31 09:15:00 | 20.108 | 20.429 | 18.04 | 240863.4 | 21.1 | 49.99 | 1 | 98.39 | Connected to grid
Site B | Installer | Logger/50K-M0(SiteB) | 2025-10-31 09:20:00 | 20.819 | 21.151 | 19.73 | 240865.16 | 21.9 | 50 | 1 | 98.39 | Connected to grid
Site B | Installer | Logger/50K-M0(SiteB) | 2025-10-31 09:25:00 | 21.758 | 22.105 | 21.51 | 240866.95 | 22.5 | 50.03 | 1 | 98.39 | Connected to grid
Site B | Installer | Logger/50K-M0(SiteB) | 2025-10-31 09:30:00 | 22.401 | 22.759 | 23.36 | 240868.84 | 23.3 | 50.02 | 1 | 98.39 | Connected to grid
Site B | Installer | Logger/50K-M0(SiteB) | 2025-10-31 09:35:00 | 23.294 | 23.668 | 25.25 | 240870.77 | 23.9 | 49.98 | 1 | 98.38 | Connected to grid
Site B | Installer | Logger/50K-M0(SiteB) | 2025-10-31 09:40:00 | 24.228 | 24.617 | 27.24 | 240872.8 | 24.7 | 50.02 | 1 | 98.38 | Connected to grid
Site B | Installer | Logger/50K-M0(SiteB) | 2025-10-31 09:45:00 | 25.07 | 25.48 | 29.3 | 240874.9 | 25.1 | 50.02 | 1 | 98.38 | Connected to grid
Site B | Installer | Logger/50K-M0(SiteB) | 2025-10-31 09:50:00 | 26.116 | 26.543 | 31.43 | 240877.07 | 25.9 | 50 | 1 | 98.38 | Connected to grid
Site B | Installer | Logger/50K-M0(SiteB) | 2025-10-31 09:55:00 | 27.499 | 27.946 | 33.67 | 240879.36 | 26.5 | 50.05 | 1 | 98.38 | Connected to grid
Site B | Installer | Logger/50K-M0(SiteB) | 2025-10-31 10:00:00 | 28.147 | 28.607 | 35.97 | 240881.7 | 27.3 | 50.01 | 1 | 98.38 | Connected to grid
Site B | Installer | Logger/50K-M0(SiteB) | 2025-10-31 10:05:00 | 28.782 | 29.256 | 38.36 | 240884.13 | 27.7 | 49.94 | 1 | 98.38 | Connected to grid
Site B | Installer | Logger/50K-M0(SiteB) | 2025-10-31 10:10:00 | 28.993 | 29.47 | 40.76 | 240886.59 | 28.5 | 50.01 | 1 | 98.38 | Connected to grid
Site B | Installer | Logger/50K-M0(SiteB) | 2025-10-31 10:15:00 | 30.394 | 30.897 | 43.26 | 240889.1 | 29.1 | 49.99 | 1 | 98.38 | Connected to grid
Site B | Installer | Logger/50K-M0(SiteB) | 2025-10-31 10:20:00 | 32.406 | 32.94 | 45.88 | 240891.81 | 29.7 | 49.98 | 1 | 98.38 | Connected to grid
Site B | Installer | Logger/50K-M0(SiteB) | 2025-10-31 10:25:00 | 33.054 | 33.616 | 48.62 | 240894.58 | 30.3 | 50.02 | 1 | 98.38 | Connected to grid
Site B | Installer | Logger/50K-M0(SiteB) | 2025-10-31 10:30:00 | 33.538 | 34.108 | 51.38 | 240897.4 | 30.9 | 50.03 | 1 | 98.38 | Connected to grid
Site B | Installer | Logger/50K-M0(SiteB) | 2025-10-31 10:35:00 | 33.914 | 34.49 | 54.21 | 240900.25 | 31.5 | 50.02 | 1 | 98.38 | Connected to grid
Site B | Installer | Logger/50K-M0(SiteB) | 2025-10-31 10:40:00 | 34.516 | 35.102 | 57.05 | 240903.16 | 31.9 | 50.03 | 1 | 98.38 | Connected to grid
Site B | Installer | Logger/50K-M0(SiteB) | 2025-10-31 10:45:00 | 34.928 | 35.521 | 59.96 | 240906.11 | 32.5 | 50 | 1 | 98.38 | Connected to grid
Site B | Installer | Logger/50K-M0(SiteB) | 2025-10-31 10:50:00 | 35.459 | 36.069 | 62.88 | 240909.1 | 33.1 | 50.01 | 1 | 98.38 | Connected to grid
Site B | Installer | Logger/50K-M0(SiteB) | 2025-10-31 10:55:00 | 35.703 | 36.316 | 65.86 | 240912.14 | 33.7 | 50.03 | 1 | 98.38 | Connected to grid
Site B | Installer | Logger/50K-M0(SiteB) | 2025-10-31 11:00:00 | 36.15 | 36.771 | 68.84 | 240915.15 | 34.1 | 49.98 | 1 | 98.27 | Connected to grid
Site B | Installer | Logger/50K-M0(SiteB) | 2025-10-31 11:05:00 | 36.498 | 37.129 | 71.85 | 240918.26 | 34.7 | 49.97 | 1 | 98.27 | Connected to grid
Site B | Installer | Logger/50K-M0(SiteB) | 2025-10-31 11:10:00 | 36.972 | 37.607 | 74.93 | 240921.36 | 35.3 | 50 | 1 | 98.27 | Connected to grid
Site B | Installer | Logger/50K-M0(SiteB) | 2025-10-31 11:15:00 | 37.135 | 37.774 | 78 | 240924.49 | 35.7 | 50.01 | 1 | 98.27 | Connected to grid
Site B | Installer | Logger/50K-M0(SiteB) | 2025-10-31 11:20:00 | 37.385 | 38.031 | 81.12 | 240927.66 | 36.1 | 50.02 | 1 | 98.27 | Connected to grid
Site B | Installer | Logger/50K-M0(SiteB) | 2025-10-31 11:25:00 | 37.577 | 38.239 | 84.23 | 240930.81 | 36.7 | 50.01 | 1 | 98.27 | Connected to grid
Site B | Installer | Logger/50K-M0(SiteB) | 2025-10-31 11:30:00 | 37.667 | 38.33 | 87.39 | 240934.03 | 37.1 | 50.03 | 1 | 98.27 | Connected to grid
Site B | Installer | Logger/50K-M0(SiteB) | 2025-10-31 11:35:00 | 37.868 | 38.534 | 90.52 | 240937.24 | 37.5 | 50.01 | 1 | 98.27 | Connected to grid
Site B | Installer | Logger/50K-M0(SiteB) | 2025-10-31 11:40:00 | 38.051 | 38.721 | 93.7 | 240940.46 | 37.9 | 50.01 | 1 | 98.27 | Connected to grid
Site B | Installer | Logger/50K-M0(SiteB) | 2025-10-31 11:45:00 | 38.133 | 38.804 | 96.86 | 240943.68 | 38.3 | 50.02 | 1 | 98.27 | Connected to grid
Site B | Installer | Logger/50K-M0(SiteB) | 2025-10-31 11:50:00 | 38.162 | 38.826 | 100.06 | 240946.92 | 38.7 | 50.01 | 1 | 98.27 | Connected to grid
Site B | Installer | Logger/50K-M0(SiteB) | 2025-10-31 11:55:00 | 38.443 | 39.12 | 103.23 | 240950.17 | 38.9 | 50.02 | 1 | 98.27 | Connected to grid
Site B | Installer | Logger/50K-M0(SiteB) | 2025-10-31 12:00:00 | 38.356 | 39.031 | 106.45 | 240953.44 | 39.3 | 50.01 | 1 | 98.27 | Connected to grid
Site B | Installer | Logger/50K-M0(SiteB) | 2025-10-31 12:05:00 | 38.377 | 39.053 | 109.63 | 240956.68 | 39.3 | 50 | 1 | 98.27 | Connected to grid
Site B | Installer | Logger/50K-M0(SiteB) | 2025-10-31 12:10:00 | 38.275 | 38.949 | 112.85 | 240959.95 | 39.5 | 50.01 | 1 | 98.27 | Connected to grid
Site B | Installer | Logger/50K-M0(SiteB) | 2025-10-31 12:15:00 | 38.325 | 38.99 | 116.02 | 240963.21 | 39.9 | 50.01 | 1 | 98.27 | Connected to grid
Site B | Installer | Logger/50K-M0(SiteB) | 2025-10-31 12:20:00 | 38.369 | 39.045 | 119.23 | 240966.45 | 40.1 | 50 | 1 | 98.27 | Connected to grid
Site B | Installer | Logger/50K-M0(SiteB) | 2025-10-31 12:25:00 | 38.375 | 39.051 | 122.42 | 240969.71 | 40.5 | 50 | 1 | 98.27 | Connected to grid
Site B | Installer | Logger/50K-M0(SiteB) | 2025-10-31 12:30:00 | 38.334 | 39.009 | 125.63 | 240972.97 | 40.7 | 50 | 1 | 98.27 | Connected to grid
Site B | Installer | Logger/50K-M0(SiteB) | 2025-10-31 12:35:00 | 38.182 | 38.854 | 128.8 | 240976.2 | 40.9 | 49.99 | 1 | 98.27 | Connected to grid
Site B | Installer | Logger/50K-M0(SiteB) | 2025-10-31 12:40:00 | 37.896 | 38.564 | 132 | 240979.46 | 41.3 | 50.01 | 1 | 98.27 | Connected to grid
Site B | Installer | Logger/50K-M0(SiteB) | 2025-10-31 12:45:00 | 37.683 | 38.347 | 135.14 | 240982.66 | 41.5 | 50.02 | 1 | 98.27 | Connected to grid
Site B | Installer | Logger/50K-M0(SiteB) | 2025-10-31 12:50:00 | 37.451 | 38.094 | 138.29 | 240985.87 | 41.5 | 49.99 | 1 | 98.27 | Connected to grid
Site B | Installer | Logger/50K-M0(SiteB) | 2025-10-31 12:55:00 | 37.235 | 37.867 | 141.39 | 240989.03 | 41.5 | 49.99 | 1 | 98.27 | Connected to grid
Site B | Installer | Logger/50K-M0(SiteB) | 2025-10-31 13:00:00 | 36.901 | 37.539 | 144.5 | 240992.18 | 41.5 | 50.02 | 1 | 98.27 | Connected to grid
Site B | Installer | Logger/50K-M0(SiteB) | 2025-10-31 13:05:00 | 36.691 | 37.318 | 147.55 | 240995.3 | 41.7 | 49.99 | 1 | 98.27 | Connected to grid
Site B | Installer | Logger/50K-M0(SiteB) | 2025-10-31 13:10:00 | 36.176 | 36.798 | 150.6 | 240998.4 | 41.9 | 50 | 1 | 98.27 | Connected to grid
Site B | Installer | Logger/50K-M0(SiteB) | 2025-10-31 13:15:00 | 35.949 | 36.559 | 153.59 | 241001.44 | 42.1 | 50.02 | 1 | 98.27 | Connected to grid
Site B | Installer | Logger/50K-M0(SiteB) | 2025-10-31 13:20:00 | 35.694 | 36.3 | 156.57 | 241004.51 | 42.3 | 50.01 | 1 | 98.27 | Connected to grid
Site B | Installer | Logger/50K-M0(SiteB) | 2025-10-31 13:25:00 | 35.525 | 36.128 | 159.55 | 241007.51 | 42.3 | 50 | 1 | 98.27 | Connected to grid
Site B | Installer | Logger/50K-M0(SiteB) | 2025-10-31 13:30:00 | 34.604 | 35.184 | 162.46 | 241010.51 | 42.5 | 50.02 | 1 | 98.27 | Connected to grid
Site B | Installer | Logger/50K-M0(SiteB) | 2025-10-31 13:35:00 | 34.183 | 34.76 | 165.34 | 241013.41 | 42.7 | 49.99 | 1 | 98.27 | Connected to grid
Site B | Installer | Logger/50K-M0(SiteB) | 2025-10-31 13:40:00 | 33.782 | 34.349 | 168.19 | 241016.29 | 42.7 | 49.99 | 1 | 98.27 | Connected to grid
Site B | Installer | Logger/50K-M0(SiteB) | 2025-10-31 13:45:00 | 33.256 | 33.818 | 170.97 | 241019.14 | 42.9 | 50 | 1 | 98.38 | Connected to grid
Site B | Installer | Logger/50K-M0(SiteB) | 2025-10-31 13:50:00 | 32.685 | 33.245 | 173.7 | 241021.95 | 42.9 | 50.02 | 1 | 98.38 | Connected to grid
Site B | Installer | Logger/50K-M0(SiteB) | 2025-10-31 13:55:00 | 32.085 | 32.61 | 176.41 | 241024.68 | 42.9 | 50.02 | 1 | 98.38 | Connected to grid
Site B | Installer | Logger/50K-M0(SiteB) | 2025-10-31 14:00:00 | 31.463 | 31.98 | 179.05 | 241027.38 | 42.9 | 50.03 | 1 | 98.38 | Connected to grid
Site B | Installer | Logger/50K-M0(SiteB) | 2025-10-31 14:05:00 | 30.379 | 30.876 | 181.63 | 241029.98 | 42.9 | 50.04 | 1 | 98.38 | Connected to grid
Site B | Installer | Logger/50K-M0(SiteB) | 2025-10-31 14:10:00 | 29.227 | 29.707 | 184.13 | 241032.53 | 42.9 | 50.04 | 1 | 98.38 | Connected to grid
Site B | Installer | Logger/50K-M0(SiteB) | 2025-10-31 14:15:00 | 27.978 | 28.441 | 186.51 | 241034.95 | 42.7 | 50 | 1 | 98.38 | Connected to grid
Site B | Installer | Logger/50K-M0(SiteB) | 2025-10-31 14:20:00 | 26.876 | 27.313 | 188.78 | 241037.25 | 42.5 | 50.01 | 1 | 98.38 | Connected to grid
Site B | Installer | Logger/50K-M0(SiteB) | 2025-10-31 14:25:00 | 25.879 | 26.298 | 190.98 | 241039.49 | 42.3 | 50 | 1 | 98.38 | Connected to grid
Site B | Installer | Logger/50K-M0(SiteB) | 2025-10-31 14:30:00 | 25.122 | 25.528 | 193.1 | 241041.66 | 41.9 | 50 | 1 | 98.38 | Connected to grid
Site B | Installer | Logger/50K-M0(SiteB) | 2025-10-31 14:35:00 | 24.633 | 25.028 | 195.19 | 241043.77 | 41.5 | 49.96 | 1 | 98.38 | Connected to grid
Site B | Installer | Logger/50K-M0(SiteB) | 2025-10-31 14:40:00 | 24.248 | 24.637 | 197.2 | 241045.85 | 41.3 | 49.99 | 1 | 98.38 | Connected to grid
Site B | Installer | Logger/50K-M0(SiteB) | 2025-10-31 14:45:00 | 23.698 | 24.078 | 199.2 | 241047.89 | 41.1 | 50.01 | 1 | 98.38 | Connected to grid
Site B | Installer | Logger/50K-M0(SiteB) | 2025-10-31 14:50:00 | 23.252 | 23.623 | 201.17 | 241049.89 | 41.1 | 49.99 | 1 | 98.38 | Connected to grid
Site B | Installer | Logger/50K-M0(SiteB) | 2025-10-31 14:55:00 | 22.587 | 22.95 | 203.08 | 241051.82 | 40.7 | 49.99 | 1 | 98.38 | Connected to grid
Site B | Installer | Logger/50K-M0(SiteB) | 2025-10-31 15:00:00 | 21.885 | 22.237 | 204.94 | 241053.7 | 40.5 | 50.03 | 1 | 98.38 | Connected to grid
Site B | Installer | Logger/50K-M0(SiteB) | 2025-10-31 15:05:00 | 21.239 | 21.573 | 206.75 | 241055.58 | 40.5 | 49.98 | 1 | 98.38 | Connected to grid
Site B | Installer | Logger/50K-M0(SiteB) | 2025-10-31 15:10:00 | 20.475 | 20.799 | 208.48 | 241057.32 | 40.3 | 49.96 | 1 | 98.48 | Connected to grid
Site B | Installer | Logger/50K-M0(SiteB) | 2025-10-31 15:15:00 | 19.643 | 19.952 | 210.14 | 241059.04 | 40.1 | 49.97 | 1 | 98.48 | Connected to grid
Site B | Installer | Logger/50K-M0(SiteB) | 2025-10-31 15:20:00 | 18.763 | 19.06 | 211.75 | 241060.65 | 39.9 | 49.98 | 1 | 98.48 | Connected to grid
Site B | Installer | Logger/50K-M0(SiteB) | 2025-10-31 15:25:00 | 17.836 | 18.118 | 213.27 | 241062.21 | 39.7 | 49.98 | 1 | 98.48 | Connected to grid
Site B | Installer | Logger/50K-M0(SiteB) | 2025-10-31 15:30:00 | 17.13 | 17.398 | 214.74 | 241063.7 | 39.5 | 50.01 | 1 | 98.48 | Connected to grid
Site B | Installer | Logger/50K-M0(SiteB) | 2025-10-31 15:35:00 | 16.248 | 16.507 | 216.13 | 241065.1 | 39.3 | 49.99 | 1 | 98.48 | Connected to grid
Site B | Installer | Logger/50K-M0(SiteB) | 2025-10-31 15:40:00 | 15.494 | 15.736 | 217.45 | 241066.43 | 39.1 | 49.97 | 1 | 98.48 | Connected to grid
Site B | Installer | Logger/50K-M0(SiteB) | 2025-10-31 15:45:00 | 14.742 | 14.974 | 218.7 | 241067.74 | 38.7 | 49.98 | 1 | 98.48 | Connected to grid
Site B | Installer | Logger/50K-M0(SiteB) | 2025-10-31 15:50:00 | 13.809 | 14.028 | 219.9 | 241068.94 | 38.5 | 49.98 | 1 | 98.48 | Connected to grid
Site B | Installer | Logger/50K-M0(SiteB) | 2025-10-31 15:55:00 | 12.777 | 12.98 | 221 | 241070.07 | 38.1 | 49.97 | 1 | 98.48 | Connected to grid
Site B | Installer | Logger/50K-M0(SiteB) | 2025-10-31 16:00:00 | 11.801 | 11.978 | 222.03 | 241071.1 | 37.9 | 50 | 1 | 98.48 | Connected to grid
Site B | Installer | Logger/50K-M0(SiteB) | 2025-10-31 16:05:00 | 10.64 | 10.798 | 222.97 | 241072.07 | 37.7 | 50.02 | 1 | 98.48 | Connected to grid
Site B | Installer | Logger/50K-M0(SiteB) | 2025-10-31 16:10:00 | 9.206 | 9.357 | 223.79 | 241072.93 | 37.5 | 49.99 | 1 | 98.36 | Connected to grid
Site B | Installer | Logger/50K-M0(SiteB) | 2025-10-31 16:15:00 | 7.391 | 7.52 | 224.48 | 241073.6 | 37.1 | 49.98 | 1 | 98.29 | Connected to grid
Site B | Installer | Logger/50K-M0(SiteB) | 2025-10-31 16:20:00 | 6.282 | 6.394 | 225.05 | 241074.19 | 36.9 | 50 | 1 | 98.29 | Connected to grid
Site B | Installer | Logger/50K-M0(SiteB) | 2025-10-31 16:25:00 | 6.075 | 6.182 | 225.61 | 241074.78 | 36.5 | 49.99 | 1 | 98.26 | Connected to grid
Site B | Installer | Logger/50K-M0(SiteB) | 2025-10-31 16:30:00 | 4.897 | 4.98 | 226.08 | 241075.24 | 36.1 | 50.02 | 1 | 98.13 | Connected to grid
Site B | Installer | Logger/50K-M0(SiteB) | 2025-10-31 16:35:00 | 4.099 | 4.182 | 226.46 | 241075.62 | 35.7 | 49.98 | 1 | 97.96 | Connected to grid
Site B | Installer | Logger/50K-M0(SiteB) | 2025-10-31 16:40:00 | 3.26 | 3.322 | 226.77 | 241075.92 | 35.3 | 49.99 | 1 | 97.79 | Connected to grid
Site B | Installer | Logger/50K-M0(SiteB) | 2025-10-31 16:45:00 | 2.511 | 2.574 | 227 | 241076.18 | 34.9 | 50 | 1 | 97.52 | Connected to grid
Site B | Installer | Logger/50K-M0(SiteB) | 2025-10-31 16:50:00 | 1.898 | 1.966 | 227.19 | 241076.37 | 34.5 | 50.02 | 1 | 96.58 | Connected to grid
Site B | Installer | Logger/50K-M0(SiteB) | 2025-10-31 16:55:00 | 1.355 | 1.417 | 227.32 | 241076.48 | 34.1 | 49.99 | 1 | 95.51 | Connected to grid
Site B | Installer | Logger/50K-M0(SiteB) | 2025-10-31 17:00:00 | 0.831 | 0.891 | 227.41 | 241076.62 | 33.7 | 50.02 | 1 | 93.17 | Connected to grid
Site B | Installer | Logger/50K-M0(SiteB) | 2025-10-31 17:05:00 | 0.485 | 0.55 | 227.47 | 241076.66 | 33.3 | 50.01 | 1 | 88.13 | Connected to grid
Site B | Installer | Logger/50K-M0(SiteB) | 2025-10-31 17:10:00 | 0.172 | 0.222 | 227.5 | 241076.69 | 32.7 | 49.98 | 1 | 77.41 | Connected to grid
Site B | Installer | Logger/50K-M0(SiteB) | 2025-10-31 17:15:00 | 0.129 | 0.16 | 227.51 | 241076.72 | 32.3 | 50.03 | 1 | 75.48 | Connected to grid
Site B | Installer | Logger/50K-M0(SiteB) | 2025-10-31 17:20:00 | 0.053 | 0.082 | 227.52 | 241076.74 | 31.7 | 49.99 | 0.999 | 74.58 | Connected to grid
Site B | Installer | Logger/50K-M0(SiteB) | 2025-10-31 17:25:00 | 0.014 | 0.021 | 227.52 | 241076.76 | 31.3 | 50 | 1 | 74.58 | Connected to grid
Site B | Installer | Logger/50K-M0(SiteB) | 2025-10-31 17:30:00 | 0 | 0 | 227.52 | 241076.77 | 30.9 | 50 | 0 | 0 | Standby: detecting sunlight
Site B | Installer | Logger/50K-M0(SiteB) | 2025-10-31 17:35:00 | 0 | 0 | 227.52 | 241076.77 | 31.1 | 50 | 0 | 0 | Standby: detecting sunlight
Site B | Installer | Logger/50K-M0(SiteB) | 2025-10-31 17:40:00 | 0 | 0 | 227.52 | 241076.77 | 31.1 | 50.02 | 0 | 0 | Standby: initializing
Site B | Installer | Logger/50K-M0(SiteB) | 2025-10-31 17:45:00 | 0 | 0 | 227.52 | 241076.77 | 30.9 | 50.02 | 0 | 0 | Standby: initializing
Site B | Installer | Logger/50K-M0(SiteB) | 2025-10-31 17:50:00 | 0 | 0 | 227.52 | 241076.77 | 30.6 | 0 | 0 | 0 | Standby: no sunlight