## 5 min
Time range: | 2025-12-01 00:00:00 - 2025-12-31 23:59:59
Export date/time: | 2026-07-15 15:48:12 DST
"N/A": Not available / some meters are not recorded when the device is disconnected "-": This meter is not supported by the device. Content in grey italic characters: this is supplementary data provided for reference only.
Site Name | Installer | Device Name | Start Date/Time | Active Power (kW) | Total Input Power (kW) | Daily Energy (kWh) | Total PV Yield (kWh) | Internal Temperature (°C) | Grid Frequency (Hz) | Power Factor | Conversion Efficiency (%) | Inverter Status
Site B | Installer | Logger/50K-M0(SiteB) | 2025-12-01 00:00:00 | 0 | 0 | 0 | 243322.25 | 15.9 | 0 | 0 | 0 | Standby: no sunlight
Site B | Installer | Logger/50K-M0(SiteB) | 2025-12-01 07:30:00 | 0 | 0 | 0 | 243322.25 | 14.5 | 0 | 0 | 0 | Standby: initializing
Site B | Installer | Logger/50K-M0(SiteB) | 2025-12-01 07:35:00 | 0 | 0 | 0 | 243322.25 | 14.5 | 0 | 0 | 0 | Standby: initializing
Site B | Installer | Logger/50K-M0(SiteB) | 2025-12-01 07:40:00 | 0 | 0 | 0 | 243322.25 | 14.3 | 49.96 | 0 | 0 | Standby: detecting sunlight
Site B | Installer | Logger/50K-M0(SiteB) | 2025-12-01 07:45:00 | 0 | 0 | 0 | 243322.25 | 14.3 | 49.99 | 0 | 0 | Standby: detecting sunlight
Site B | Installer | Logger/50K-M0(SiteB) | 2025-12-01 07:50:00 | 0 | 0 | 0 | 243322.25 | 14.3 | 50.03 | 0 | 0 | Standby: detecting sunlight
Site B | Installer | Logger/50K-M0(SiteB) | 2025-12-01 07:55:00 | 0.02 | 0.027 | 0 | 243322.27 | 14.3 | 49.97 | 0.998 | 79.52 | Connected to grid
Site B | Installer | Logger/50K-M0(SiteB) | 2025-12-01 08:00:00 | 0.084 | 0.107 | 0 | 243322.29 | 14.3 | 50.01 | 1 | 78.73 | Connected to grid
Site B | Installer | Logger/50K-M0(SiteB) | 2025-12-01 08:05:00 | 0.206 | 0.26 | 0.02 | 243322.32 | 14.3 | 50.02 | 1 | 79.27 | Connected to grid
Site B | Installer | Logger/50K-M0(SiteB) | 2025-12-01 08:10:00 | 0.343 | 0.412 | 0.04 | 243322.34 | 14.5 | 49.96 | 1 | 81.02 | Connected to grid
Site B | Installer | Logger/50K-M0(SiteB) | 2025-12-01 08:15:00 | 0.345 | 0.424 | 0.07 | 243322.39 | 14.5 | 50 | 1 | 82.59 | Connected to grid
Site B | Installer | Logger/50K-M0(SiteB) | 2025-12-01 08:20:00 | 0.502 | 0.576 | 0.1 | 243322.43 | 14.7 | 49.99 | 1 | 87.3 | Connected to grid
Site B | Installer | Logger/50K-M0(SiteB) | 2025-12-01 08:25:00 | 0.769 | 0.839 | 0.16 | 243322.51 | 14.7 | 49.98 | 1 | 91.89 | Connected to grid
Site B | Installer | Logger/50K-M0(SiteB) | 2025-12-01 08:30:00 | 0.892 | 0.971 | 0.23 | 243322.57 | 14.9 | 50 | 1 | 92.47 | Connected to grid
Site B | Installer | Logger/50K-M0(SiteB) | 2025-12-01 08:35:00 | 1.099 | 1.174 | 0.31 | 243322.68 | 15.1 | 50.01 | 1 | 93.85 | Connected to grid
Site B | Installer | Logger/50K-M0(SiteB) | 2025-12-01 08:40:00 | 1.417 | 1.496 | 0.41 | 243322.82 | 15.3 | 49.99 | 1 | 94.62 | Connected to grid
Site B | Installer | Logger/50K-M0(SiteB) | 2025-12-01 08:45:00 | 1.476 | 1.558 | 0.54 | 243322.96 | 15.3 | 50 | 1 | 94.13 | Connected to grid
Site B | Installer | Logger/50K-M0(SiteB) | 2025-12-01 08:50:00 | 1.663 | 1.755 | 0.67 | 243323.09 | 15.5 | 50.02 | 1 | 94.71 | Connected to grid
Site B | Installer | Logger/50K-M0(SiteB) | 2025-12-01 08:55:00 | 1.515 | 1.593 | 0.79 | 243323.21 | 15.7 | 50 | 1 | 94.7 | Connected to grid
Site B | Installer | Logger/50K-M0(SiteB) | 2025-12-01 09:00:00 | 1.946 | 2.052 | 0.93 | 243323.37 | 15.9 | 50.03 | 1 | 95.22 | Connected to grid
Site B | Installer | Logger/50K-M0(SiteB) | 2025-12-01 09:05:00 | 2.688 | 2.79 | 1.13 | 243323.58 | 16.1 | 50.01 | 1 | 96.32 | Connected to grid
Site B | Installer | Logger/50K-M0(SiteB) | 2025-12-01 09:10:00 | 2.599 | 2.699 | 1.34 | 243323.8 | 16.1 | 49.98 | 1 | 96.35 | Connected to grid
Site B | Installer | Logger/50K-M0(SiteB) | 2025-12-01 09:15:00 | 2.701 | 2.814 | 1.57 | 243324.05 | 16.3 | 49.97 | 1 | 96.35 | Connected to grid
Site B | Installer | Logger/50K-M0(SiteB) | 2025-12-01 09:20:00 | 3.63 | 3.746 | 1.83 | 243324.3 | 16.5 | 50 | 1 | 96.89 | Connected to grid
Site B | Installer | Logger/50K-M0(SiteB) | 2025-12-01 09:25:00 | 4.859 | 4.993 | 2.16 | 243324.66 | 16.7 | 50.01 | 1 | 97.31 | Connected to grid
Site B | Installer | Logger/50K-M0(SiteB) | 2025-12-01 09:30:00 | 5.784 | 5.905 | 2.64 | 243325.13 | 16.9 | 50 | 1 | 97.93 | Connected to grid
Site B | Installer | Logger/50K-M0(SiteB) | 2025-12-01 09:35:00 | 5.779 | 5.899 | 3.12 | 243325.64 | 16.9 | 49.99 | 1 | 97.95 | Connected to grid
Site B | Installer | Logger/50K-M0(SiteB) | 2025-12-01 09:40:00 | 6.522 | 6.65 | 3.65 | 243326.18 | 17.1 | 50.01 | 1 | 98.05 | Connected to grid
Site B | Installer | Logger/50K-M0(SiteB) | 2025-12-01 09:45:00 | 6.44 | 6.57 | 4.2 | 243326.74 | 17.3 | 50 | 1 | 98.05 | Connected to grid
Site B | Installer | Logger/50K-M0(SiteB) | 2025-12-01 09:50:00 | 5.807 | 5.928 | 4.75 | 243327.31 | 17.3 | 50.01 | 1 | 97.96 | Connected to grid
Site B | Installer | Logger/50K-M0(SiteB) | 2025-12-01 09:55:00 | 3.542 | 3.669 | 5.14 | 243327.7 | 17.5 | 50 | 1 | 96.77 | Connected to grid
Site B | Installer | Logger/50K-M0(SiteB) | 2025-12-01 10:00:00 | 3.919 | 4.044 | 5.43 | 243328.01 | 17.7 | 49.97 | 1 | 96.89 | Connected to grid
Site B | Installer | Logger/50K-M0(SiteB) | 2025-12-01 10:05:00 | 6.914 | 7.048 | 5.89 | 243328.47 | 17.7 | 50.01 | 1 | 98.07 | Connected to grid
Site B | Installer | Logger/50K-M0(SiteB) | 2025-12-01 10:10:00 | 5.928 | 6.053 | 6.46 | 243329.06 | 17.9 | 50.02 | 1 | 97.95 | Connected to grid
Site B | Installer | Logger/50K-M0(SiteB) | 2025-12-01 10:15:00 | 6.522 | 6.649 | 7 | 243329.61 | 18.1 | 50.02 | 1 | 98.06 | Connected to grid
Site B | Installer | Logger/50K-M0(SiteB) | 2025-12-01 10:20:00 | 6.378 | 6.505 | 7.58 | 243330.23 | 18.1 | 50.01 | 1 | 98.05 | Connected to grid
Site B | Installer | Logger/50K-M0(SiteB) | 2025-12-01 10:25:00 | 7.196 | 7.337 | 8.2 | 243330.84 | 18.3 | 50.02 | 1 | 98.09 | Connected to grid
Site B | Installer | Logger/50K-M0(SiteB) | 2025-12-01 10:30:00 | 4.253 | 4.379 | 8.66 | 243331.32 | 18.3 | 50.01 | 1 | 97.07 | Connected to grid
Site B | Installer | Logger/50K-M0(SiteB) | 2025-12-01 10:35:00 | 5.765 | 5.884 | 9.06 | 243331.73 | 18.5 | 50.01 | 1 | 97.95 | Connected to grid
Site B | Installer | Logger/50K-M0(SiteB) | 2025-12-01 10:40:00 | 8.017 | 8.155 | 9.64 | 243332.35 | 18.5 | 50.05 | 1 | 98.31 | Connected to grid
Site B | Installer | Logger/50K-M0(SiteB) | 2025-12-01 10:45:00 | 6.352 | 6.511 | 10.28 | 243332.97 | 18.7 | 50.01 | 1 | 97.61 | Connected to grid
Site B | Installer | Logger/50K-M0(SiteB) | 2025-12-01 10:50:00 | 4.103 | 4.225 | 10.71 | 243333.44 | 18.7 | 50 | 1 | 97.09 | Connected to grid
Site B | Installer | Logger/50K-M0(SiteB) | 2025-12-01 10:55:00 | 2.761 | 2.865 | 10.98 | 243333.71 | 18.9 | 50.03 | 1 | 96.38 | Connected to grid
Site B | Installer | Logger/50K-M0(SiteB) | 2025-12-01 11:00:00 | 3.067 | 3.173 | 11.21 | 243333.96 | 18.9 | 50.01 | 1 | 96.48 | Connected to grid
Site B | Installer | Logger/50K-M0(SiteB) | 2025-12-01 11:05:00 | 3.075 | 3.186 | 11.46 | 243334.21 | 19.1 | 49.98 | 1 | 96.47 | Connected to grid
Site B | Installer | Logger/50K-M0(SiteB) | 2025-12-01 11:10:00 | 3.038 | 3.15 | 11.71 | 243334.48 | 19.1 | 50.02 | 1 | 96.37 | Connected to grid
Site B | Installer | Logger/50K-M0(SiteB) | 2025-12-01 11:15:00 | 4.352 | 4.484 | 12 | 243334.78 | 19.1 | 50 | 1 | 97.08 | Connected to grid
Site B | Installer | Logger/50K-M0(SiteB) | 2025-12-01 11:20:00 | 5.24 | 5.379 | 12.38 | 243335.16 | 19.1 | 49.97 | 1 | 97.44 | Connected to grid
Site B | Installer | Logger/50K-M0(SiteB) | 2025-12-01 11:25:00 | 6.405 | 6.532 | 12.8 | 243335.6 | 19.1 | 50.02 | 1 | 98.06 | Connected to grid
Site B | Installer | Logger/50K-M0(SiteB) | 2025-12-01 11:30:00 | 7.494 | 7.639 | 13.47 | 243336.28 | 19.3 | 50.01 | 1 | 98.09 | Connected to grid
Site B | Installer | Logger/50K-M0(SiteB) | 2025-12-01 11:35:00 | 6.831 | 6.964 | 14.07 | 243336.88 | 19.3 | 50.02 | 1 | 98.08 | Connected to grid
Site B | Installer | Logger/50K-M0(SiteB) | 2025-12-01 11:40:00 | 6.613 | 6.743 | 14.62 | 243337.46 | 19.3 | 50.01 | 1 | 98.07 | Connected to grid
Site B | Installer | Logger/50K-M0(SiteB) | 2025-12-01 11:45:00 | 7.855 | 7.991 | 15.2 | 243338.07 | 19.3 | 49.99 | 1 | 98.28 | Connected to grid
Site B | Installer | Logger/50K-M0(SiteB) | 2025-12-01 11:50:00 | 9.684 | 9.851 | 15.96 | 243338.82 | 19.5 | 50 | 1 | 98.28 | Connected to grid
Site B | Installer | Logger/50K-M0(SiteB) | 2025-12-01 11:55:00 | 9.827 | 9.99 | 16.76 | 243339.64 | 19.5 | 50.03 | 1 | 98.28 | Connected to grid
Site B | Installer | Logger/50K-M0(SiteB) | 2025-12-01 12:00:00 | 10.319 | 10.497 | 17.6 | 243340.5 | 19.5 | 50.01 | 1 | 98.28 | Connected to grid
Site B | Installer | Logger/50K-M0(SiteB) | 2025-12-01 12:05:00 | 8.776 | 8.926 | 18.36 | 243341.29 | 19.5 | 50 | 1 | 98.28 | Connected to grid
Site B | Installer | Logger/50K-M0(SiteB) | 2025-12-01 12:10:00 | 9.367 | 9.528 | 19.08 | 243342.02 | 19.5 | 49.99 | 1 | 98.28 | Connected to grid
Site B | Installer | Logger/50K-M0(SiteB) | 2025-12-01 12:15:00 | 11.921 | 12.124 | 20.06 | 243343 | 19.7 | 50 | 1 | 98.28 | Connected to grid
Site B | Installer | Logger/50K-M0(SiteB) | 2025-12-01 12:20:00 | 11.878 | 12.081 | 21.08 | 243344.06 | 19.7 | 50.01 | 1 | 98.35 | Connected to grid
Site B | Installer | Logger/50K-M0(SiteB) | 2025-12-01 12:25:00 | 13.467 | 13.693 | 22.16 | 243345.17 | 19.7 | 50.02 | 1 | 98.35 | Connected to grid
Site B | Installer | Logger/50K-M0(SiteB) | 2025-12-01 12:30:00 | 19.995 | 20.331 | 23.5 | 243346.54 | 19.9 | 49.99 | 1 | 98.34 | Connected to grid
Site B | Installer | Logger/50K-M0(SiteB) | 2025-12-01 12:35:00 | 14.993 | 15.248 | 25.03 | 243348.11 | 20.5 | 50 | 1 | 98.3 | Connected to grid
Site B | Installer | Logger/50K-M0(SiteB) | 2025-12-01 12:40:00 | 15.311 | 15.565 | 26.13 | 243349.21 | 20.9 | 50 | 1 | 98.4 | Connected to grid
Site B | Installer | Logger/50K-M0(SiteB) | 2025-12-01 12:45:00 | 35.274 | 35.932 | 27.41 | 243350.56 | 21.1 | 50.01 | 1 | 98.19 | Connected to grid
Site B | Installer | Logger/50K-M0(SiteB) | 2025-12-01 12:50:00 | 37.049 | 37.728 | 30.38 | 243353.57 | 21.5 | 50.04 | 1 | 98.26 | Connected to grid
Site B | Installer | Logger/50K-M0(SiteB) | 2025-12-01 12:55:00 | 16.507 | 16.836 | 33.07 | 243356.33 | 22.5 | 50.03 | 1 | 98.04 | Connected to grid
Site B | Installer | Logger/50K-M0(SiteB) | 2025-12-01 13:00:00 | 33.639 | 34.263 | 34.66 | 243357.94 | 23.3 | 50.01 | 1 | 98.27 | Connected to grid
Site B | Installer | Logger/50K-M0(SiteB) | 2025-12-01 13:05:00 | 9.721 | 9.929 | 36.04 | 243359.38 | 23.7 | 50.03 | 1 | 97.91 | Connected to grid
Site B | Installer | Logger/50K-M0(SiteB) | 2025-12-01 13:10:00 | 7.676 | 7.842 | 36.7 | 243360.02 | 23.9 | 50.03 | 1 | 97.89 | Connected to grid
Site B | Installer | Logger/50K-M0(SiteB) | 2025-12-01 13:15:00 | 10.352 | 10.529 | 37.41 | 243360.78 | 23.5 | 50.02 | 1 | 98.31 | Connected to grid
Site B | Installer | Logger/50K-M0(SiteB) | 2025-12-01 13:20:00 | 11.012 | 11.202 | 38.23 | 243361.6 | 23.3 | 50 | 1 | 98.28 | Connected to grid
Site B | Installer | Logger/50K-M0(SiteB) | 2025-12-01 13:25:00 | 7.131 | 7.261 | 38.99 | 243362.4 | 22.9 | 50.02 | 1 | 98.05 | Connected to grid
Site B | Installer | Logger/50K-M0(SiteB) | 2025-12-01 13:30:00 | 7.126 | 7.301 | 39.55 | 243362.95 | 22.5 | 50.02 | 1 | 97.6 | Connected to grid
Site B | Installer | Logger/50K-M0(SiteB) | 2025-12-01 13:35:00 | 8.533 | 8.676 | 40.22 | 243363.62 | 22.3 | 50.01 | 1 | 98.27 | Connected to grid
Site B | Installer | Logger/50K-M0(SiteB) | 2025-12-01 13:40:00 | 7.368 | 7.513 | 40.89 | 243364.33 | 22.1 | 50.02 | 1 | 98.07 | Connected to grid
Site B | Installer | Logger/50K-M0(SiteB) | 2025-12-01 13:45:00 | 9.392 | 9.554 | 41.59 | 243365.04 | 21.7 | 49.99 | 1 | 98.27 | Connected to grid
Site B | Installer | Logger/50K-M0(SiteB) | 2025-12-01 13:50:00 | 10.772 | 10.959 | 42.53 | 243366.02 | 21.5 | 50.02 | 1 | 98.27 | Connected to grid
Site B | Installer | Logger/50K-M0(SiteB) | 2025-12-01 13:55:00 | 8.302 | 8.449 | 43.29 | 243366.78 | 21.5 | 50.01 | 1 | 98.27 | Connected to grid
Site B | Installer | Logger/50K-M0(SiteB) | 2025-12-01 14:00:00 | 9.112 | 9.271 | 44.12 | 243367.63 | 21.3 | 50.02 | 1 | 98.27 | Connected to grid
Site B | Installer | Logger/50K-M0(SiteB) | 2025-12-01 14:05:00 | 8.922 | 9.079 | 44.81 | 243368.35 | 21.3 | 50.02 | 1 | 98.26 | Connected to grid
Site B | Installer | Logger/50K-M0(SiteB) | 2025-12-01 14:10:00 | 11.433 | 11.628 | 45.85 | 243369.38 | 21.3 | 50.01 | 1 | 98.36 | Connected to grid
Site B | Installer | Logger/50K-M0(SiteB) | 2025-12-01 14:15:00 | 7.306 | 7.451 | 46.64 | 243370.22 | 21.3 | 50.01 | 1 | 98.08 | Connected to grid
Site B | Installer | Logger/50K-M0(SiteB) | 2025-12-01 14:20:00 | 6.424 | 6.552 | 47.21 | 243370.79 | 21.3 | 50.01 | 1 | 98.06 | Connected to grid
Site B | Installer | Logger/50K-M0(SiteB) | 2025-12-01 14:25:00 | 7.917 | 8.055 | 47.94 | 243371.55 | 20.9 | 49.99 | 1 | 98.35 | Connected to grid
Site B | Installer | Logger/50K-M0(SiteB) | 2025-12-01 14:30:00 | 5.369 | 5.51 | 48.43 | 243372.04 | 20.7 | 49.99 | 1 | 97.43 | Connected to grid
Site B | Installer | Logger/50K-M0(SiteB) | 2025-12-01 14:35:00 | 6.812 | 6.947 | 48.98 | 243372.62 | 20.5 | 49.99 | 1 | 98.06 | Connected to grid
Site B | Installer | Logger/50K-M0(SiteB) | 2025-12-01 14:40:00 | 4.991 | 5.138 | 49.47 | 243373.11 | 20.3 | 49.99 | 1 | 97.29 | Connected to grid
Site B | Installer | Logger/50K-M0(SiteB) | 2025-12-01 14:45:00 | 4.324 | 4.458 | 49.82 | 243373.5 | 20.1 | 50.01 | 1 | 97.04 | Connected to grid
Site B | Installer | Logger/50K-M0(SiteB) | 2025-12-01 14:50:00 | 4.645 | 4.756 | 50.22 | 243373.88 | 19.7 | 50.01 | 1 | 97.66 | Connected to grid
Site B | Installer | Logger/50K-M0(SiteB) | 2025-12-01 14:55:00 | 3.769 | 3.889 | 50.53 | 243374.2 | 19.5 | 50 | 1 | 96.91 | Connected to grid
Site B | Installer | Logger/50K-M0(SiteB) | 2025-12-01 15:00:00 | 3.866 | 3.988 | 50.83 | 243374.54 | 19.9 | 50.02 | 1 | 96.91 | Connected to grid
Site B | Installer | Logger/50K-M0(SiteB) | 2025-12-01 15:05:00 | 3.705 | 3.823 | 51.15 | 243374.86 | 19.9 | 50.03 | 1 | 96.91 | Connected to grid
Site B | Installer | Logger/50K-M0(SiteB) | 2025-12-01 15:10:00 | 3.813 | 3.935 | 51.45 | 243375.16 | 19.9 | 49.99 | 1 | 96.9 | Connected to grid
Site B | Installer | Logger/50K-M0(SiteB) | 2025-12-01 15:15:00 | 2.907 | 3.016 | 51.73 | 243375.46 | 19.7 | 49.96 | 1 | 96.4 | Connected to grid
Site B | Installer | Logger/50K-M0(SiteB) | 2025-12-01 15:20:00 | 3.106 | 3.218 | 52.02 | 243375.77 | 19.5 | 49.99 | 1 | 96.52 | Connected to grid
Site B | Installer | Logger/50K-M0(SiteB) | 2025-12-01 15:25:00 | 3.48 | 3.596 | 52.29 | 243376.03 | 19.3 | 49.98 | 1 | 96.83 | Connected to grid
Site B | Installer | Logger/50K-M0(SiteB) | 2025-12-01 15:30:00 | 4.254 | 4.356 | 52.61 | 243376.4 | 19.1 | 49.99 | 1 | 97.59 | Connected to grid
Site B | Installer | Logger/50K-M0(SiteB) | 2025-12-01 15:35:00 | 3.387 | 3.499 | 52.95 | 243376.73 | 19.1 | 49.97 | 1 | 96.81 | Connected to grid
Site B | Installer | Logger/50K-M0(SiteB) | 2025-12-01 15:40:00 | 3.286 | 3.408 | 53.23 | 243377.01 | 18.9 | 49.98 | 1 | 96.54 | Connected to grid
Site B | Installer | Logger/50K-M0(SiteB) | 2025-12-01 15:45:00 | 2.921 | 3.015 | 53.48 | 243377.27 | 18.9 | 49.98 | 1 | 96.9 | Connected to grid
Site B | Installer | Logger/50K-M0(SiteB) | 2025-12-01 15:50:00 | 5.775 | 5.9 | 53.86 | 243377.66 | 18.9 | 49.98 | 1 | 97.94 | Connected to grid
Site B | Installer | Logger/50K-M0(SiteB) | 2025-12-01 15:55:00 | 4.832 | 4.976 | 54.28 | 243378.11 | 18.7 | 49.99 | 1 | 97.22 | Connected to grid
Site B | Installer | Logger/50K-M0(SiteB) | 2025-12-01 16:00:00 | 4.813 | 4.913 | 54.73 | 243378.55 | 18.7 | 50.01 | 1 | 97.99 | Connected to grid
Site B | Installer | Logger/50K-M0(SiteB) | 2025-12-01 16:05:00 | 3.217 | 3.312 | 55.06 | 243378.91 | 18.7 | 50.03 | 1 | 97.22 | Connected to grid
Site B | Installer | Logger/50K-M0(SiteB) | 2025-12-01 16:10:00 | 2.644 | 2.733 | 55.3 | 243379.16 | 18.7 | 49.97 | 1 | 96.73 | Connected to grid
Site B | Installer | Logger/50K-M0(SiteB) | 2025-12-01 16:15:00 | 2.119 | 2.202 | 55.5 | 243379.35 | 18.7 | 49.98 | 1 | 96.2 | Connected to grid
Site B | Installer | Logger/50K-M0(SiteB) | 2025-12-01 16:20:00 | 1.205 | 1.283 | 55.63 | 243379.51 | 18.7 | 50.02 | 1 | 93.97 | Connected to grid
Site B | Installer | Logger/50K-M0(SiteB) | 2025-12-01 16:25:00 | 0.822 | 0.889 | 55.72 | 243379.6 | 18.9 | 49.99 | 1 | 92.43 | Connected to grid
Site B | Installer | Logger/50K-M0(SiteB) | 2025-12-01 16:30:00 | 0.661 | 0.722 | 55.78 | 243379.67 | 18.9 | 49.98 | 1 | 91.78 | Connected to grid
Site B | Installer | Logger/50K-M0(SiteB) | 2025-12-01 16:35:00 | 0.394 | 0.473 | 55.82 | 243379.75 | 18.9 | 49.98 | 1 | 82.59 | Connected to grid
Site B | Installer | Logger/50K-M0(SiteB) | 2025-12-01 16:40:00 | 0.197 | 0.246 | 55.85 | 243379.76 | 18.9 | 49.98 | 1 | 77.87 | Connected to grid
Site B | Installer | Logger/50K-M0(SiteB) | 2025-12-01 16:45:00 | 0.068 | 0.093 | 55.86 | 243379.78 | 18.9 | 49.99 | 1 | 75.07 | Connected to grid
Site B | Installer | Logger/50K-M0(SiteB) | 2025-12-01 16:50:00 | 0 | 0 | 55.86 | 243379.8 | 18.9 | 50 | 0 | 0 | Connected to grid
Site B | Installer | Logger/50K-M0(SiteB) | 2025-12-01 16:55:00 | 0 | 0 | 55.86 | 243379.82 | 18.7 | 49.98 | 0 | 0 | Connected to grid
Site B | Installer | Logger/50K-M0(SiteB) | 2025-12-01 17:00:00 | 0 | 0 | 55.86 | 243379.85 | 18.7 | 50.03 | 0 | 0 | Standby: detecting sunlight
Site B | Installer | Logger/50K-M0(SiteB) | 2025-12-01 17:05:00 | 0 | 0 | 55.86 | 243379.85 | 18.7 | 50.02 | 0 | 0 | Standby: initializing
Site B | Installer | Logger/50K-M0(SiteB) | 2025-12-01 17:10:00 | 0 | 0 | 55.86 | 243379.85 | 18.7 | 50.02 | 0 | 0 | Standby: initializing
Site B | Installer | Logger/50K-M0(SiteB) | 2025-12-01 17:15:00 | 0 | 0 | 55.86 | 243379.85 | 18.7 | 50.02 | 0 | 0 | Standby: initializing
Site B | Installer | Logger/50K-M0(SiteB) | 2025-12-01 17:20:00 | 0 | 0 | 55.86 | 243379.85 | 18.4 | 0 | 0 | 0 | Standby: no sunlight
Site B | Installer | Logger/50K-M0(SiteB) | 2025-12-02 00:00:00 | 0 | 0 | 0 | 243379.85 | 13.4 | 0 | 0 | 0 | Standby: no sunlight
Site B | Installer | Logger/50K-M0(SiteB) | 2025-12-02 07:30:00 | 0 | 0 | 0 | 243379.85 | 12.2 | 0 | 0 | 0 | Standby: no sunlight
Site B | Installer | Logger/50K-M0(SiteB) | 2025-12-02 07:35:00 | 0 | 0 | 0 | 243379.85 | 12.2 | 49.97 | 0 | 0 | Standby: detecting sunlight
Site B | Installer | Logger/50K-M0(SiteB) | 2025-12-02 07:40:00 | 0 | 0 | 0 | 243379.85 | 12 | 49.96 | 0 | 0 | Standby: detecting sunlight
Site B | Installer | Logger/50K-M0(SiteB) | 2025-12-02 07:45:00 | 0 | 0 | 0 | 243379.85 | 12 | 49.99 | 0 | 0 | Standby: detecting sunlight
Site B | Installer | Logger/50K-M0(SiteB) | 2025-12-02 07:50:00 | 0 | 0 | 0 | 243379.85 | 12 | 49.99 | 0 | 0 | Standby: detecting sunlight
Site B | Installer | Logger/50K-M0(SiteB) | 2025-12-02 07:55:00 | 0.01 | 0.015 | 0 | 243379.85 | 11.8 | 49.98 | 1 | 78.11 | Connected to grid
Site B | Installer | Logger/50K-M0(SiteB) | 2025-12-02 08:00:00 | 0.108 | 0.13 | 0 | 243379.86 | 11.8 | 50.02 | 0.994 | 79.78 | Connected to grid
Site B | Installer | Logger/50K-M0(SiteB) | 2025-12-02 08:05:00 | 0.225 | 0.286 | 0.02 | 243379.89 | 12 | 50 | 1 | 77.88 | Connected to grid
Site B | Installer | Logger/50K-M0(SiteB) | 2025-12-02 08:10:00 | 0.289 | 0.362 | 0.04 | 243379.93 | 12 | 49.98 | 1 | 79.45 | Connected to grid
Site B | Installer | Logger/50K-M0(SiteB) | 2025-12-02 08:15:00 | 0.364 | 0.441 | 0.07 | 243379.97 | 12 | 49.97 | 1 | 82.59 | Connected to grid
Site B | Installer | Logger/50K-M0(SiteB) | 2025-12-02 08:20:00 | 0.416 | 0.504 | 0.1 | 243380.01 | 12.2 | 49.97 | 1 | 84.16 | Connected to grid
Site B | Installer | Logger/50K-M0(SiteB) | 2025-12-02 08:25:00 | 0.607 | 0.676 | 0.14 | 243380.08 | 12.2 | 49.97 | 1 | 90.5 | Connected to grid
Site B | Installer | Logger/50K-M0(SiteB) | 2025-12-02 08:30:00 | 0.675 | 0.737 | 0.2 | 243380.14 | 12.2 | 50.01 | 1 | 91.52 | Connected to grid
Site B | Installer | Logger/50K-M0(SiteB) | 2025-12-02 08:35:00 | 0.731 | 0.796 | 0.26 | 243380.21 | 12.4 | 50 | 1 | 91.54 | Connected to grid
Site B | Installer | Logger/50K-M0(SiteB) | 2025-12-02 08:40:00 | 0.876 | 0.947 | 0.32 | 243380.29 | 12.4 | 49.98 | 1 | 92.33 | Connected to grid
Site B | Installer | Logger/50K-M0(SiteB) | 2025-12-02 08:45:00 | 0.896 | 0.971 | 0.4 | 243380.38 | 12.4 | 50 | 1 | 92.34 | Connected to grid
Site B | Installer | Logger/50K-M0(SiteB) | 2025-12-02 08:50:00 | 0.896 | 0.963 | 0.47 | 243380.44 | 12.6 | 50 | 1 | 92.34 | Connected to grid
Site B | Installer | Logger/50K-M0(SiteB) | 2025-12-02 08:55:00 | 1.021 | 1.098 | 0.55 | 243380.55 | 12.6 | 49.97 | 1 | 92.53 | Connected to grid
Site B | Installer | Logger/50K-M0(SiteB) | 2025-12-02 09:00:00 | 1.088 | 1.162 | 0.63 | 243380.65 | 12.8 | 50.02 | 1 | 93.88 | Connected to grid
Site B | Installer | Logger/50K-M0(SiteB) | 2025-12-02 09:05:00 | 1.103 | 1.179 | 0.72 | 243380.74 | 13 | 49.99 | 1 | 93.6 | Connected to grid
Site B | Installer | Logger/50K-M0(SiteB) | 2025-12-02 09:10:00 | 1.198 | 1.278 | 0.82 | 243380.86 | 13 | 50 | 1 | 93.79 | Connected to grid
Site B | Installer | Logger/50K-M0(SiteB) | 2025-12-02 09:15:00 | 1.312 | 1.387 | 0.93 | 243380.99 | 13 | 49.98 | 1 | 94.56 | Connected to grid
Site B | Installer | Logger/50K-M0(SiteB) | 2025-12-02 09:20:00 | 1.371 | 1.465 | 1.04 | 243381.1 | 13.2 | 49.99 | 1 | 94.05 | Connected to grid
Site B | Installer | Logger/50K-M0(SiteB) | 2025-12-02 09:25:00 | 1.601 | 1.691 | 1.17 | 243381.25 | 13.4 | 49.98 | 1 | 94.79 | Connected to grid
Site B | Installer | Logger/50K-M0(SiteB) | 2025-12-02 09:30:00 | 1.731 | 1.826 | 1.31 | 243381.41 | 13.4 | 50 | 1 | 94.85 | Connected to grid
Site B | Installer | Logger/50K-M0(SiteB) | 2025-12-02 09:35:00 | 2.029 | 2.129 | 1.47 | 243381.55 | 13.4 | 50.02 | 1 | 95.3 | Connected to grid
Site B | Installer | Logger/50K-M0(SiteB) | 2025-12-02 09:40:00 | 2.119 | 2.211 | 1.64 | 243381.74 | 13.6 | 49.99 | 1 | 95.75 | Connected to grid
Site B | Installer | Logger/50K-M0(SiteB) | 2025-12-02 09:45:00 | 2.365 | 2.466 | 1.82 | 243381.95 | 13.8 | 49.97 | 1 | 95.93 | Connected to grid
Site B | Installer | Logger/50K-M0(SiteB) | 2025-12-02 09:50:00 | 2.592 | 2.691 | 2.03 | 243382.15 | 14 | 50.01 | 1 | 96.4 | Connected to grid
Site B | Installer | Logger/50K-M0(SiteB) | 2025-12-02 09:55:00 | 2.627 | 2.727 | 2.25 | 243382.4 | 14 | 50.02 | 1 | 96.29 | Connected to grid
Site B | Installer | Logger/50K-M0(SiteB) | 2025-12-02 10:00:00 | 2.748 | 2.851 | 2.47 | 243382.63 | 14.2 | 50.02 | 1 | 96.33 | Connected to grid
Site B | Installer | Logger/50K-M0(SiteB) | 2025-12-02 10:05:00 | 3.033 | 3.148 | 2.72 | 243382.86 | 14.2 | 50.01 | 1 | 96.43 | Connected to grid
Site B | Installer | Logger/50K-M0(SiteB) | 2025-12-02 10:10:00 | 3.341 | 3.454 | 3 | 243383.17 | 14.4 | 50 | 1 | 96.7 | Connected to grid
Site B | Installer | Logger/50K-M0(SiteB) | 2025-12-02 10:15:00 | 3.373 | 3.485 | 3.27 | 243383.45 | 14.6 | 50 | 1 | 96.79 | Connected to grid
Site B | Installer | Logger/50K-M0(SiteB) | 2025-12-02 10:20:00 | 3.31 | 3.425 | 3.55 | 243383.74 | 14.6 | 49.97 | 1 | 96.71 | Connected to grid
Site B | Installer | Logger/50K-M0(SiteB) | 2025-12-02 10:25:00 | 3.381 | 3.49 | 3.83 | 243384.02 | 14.8 | 50 | 1 | 96.85 | Connected to grid
Site B | Installer | Logger/50K-M0(SiteB) | 2025-12-02 10:30:00 | 3.269 | 3.389 | 4.1 | 243384.32 | 14.8 | 50.02 | 1 | 96.52 | Connected to grid
Site B | Installer | Logger/50K-M0(SiteB) | 2025-12-02 10:35:00 | 3.37 | 3.482 | 4.37 | 243384.6 | 14.8 | 50.03 | 1 | 96.83 | Connected to grid
Site B | Installer | Logger/50K-M0(SiteB) | 2025-12-02 10:40:00 | 3.455 | 3.57 | 4.66 | 243384.88 | 15 | 50.02 | 1 | 96.78 | Connected to grid
Site B | Installer | Logger/50K-M0(SiteB) | 2025-12-02 10:45:00 | 3.369 | 3.48 | 4.94 | 243385.2 | 15.2 | 49.98 | 1 | 96.74 | Connected to grid
Site B | Installer | Logger/50K-M0(SiteB) | 2025-12-02 10:50:00 | 3.466 | 3.574 | 5.23 | 243385.49 | 15.2 | 50 | 1 | 96.85 | Connected to grid
Site B | Installer | Logger/50K-M0(SiteB) | 2025-12-02 10:55:00 | 3.462 | 3.582 | 5.52 | 243385.78 | 15.4 | 50.04 | 1 | 96.78 | Connected to grid
Site B | Installer | Logger/50K-M0(SiteB) | 2025-12-02 11:00:00 | 3.667 | 3.784 | 5.81 | 243386.09 | 15.4 | 50.03 | 1 | 96.95 | Connected to grid
Site B | Installer | Logger/50K-M0(SiteB) | 2025-12-02 11:05:00 | 3.653 | 3.758 | 6.12 | 243386.41 | 15.6 | 49.99 | 1 | 96.95 | Connected to grid
Site B | Installer | Logger/50K-M0(SiteB) | 2025-12-02 11:10:00 | 3.859 | 3.981 | 6.43 | 243386.72 | 15.6 | 49.99 | 1 | 96.92 | Connected to grid
Site B | Installer | Logger/50K-M0(SiteB) | 2025-12-02 11:15:00 | 3.838 | 3.959 | 6.76 | 243387.08 | 15.8 | 50 | 1 | 96.96 | Connected to grid
Site B | Installer | Logger/50K-M0(SiteB) | 2025-12-02 11:20:00 | 3.491 | 3.608 | 7.07 | 243387.4 | 15.8 | 50.01 | 1 | 96.77 | Connected to grid
Site B | Installer | Logger/50K-M0(SiteB) | 2025-12-02 11:25:00 | 3.536 | 3.652 | 7.36 | 243387.69 | 16 | 50.02 | 1 | 96.76 | Connected to grid
Site B | Installer | Logger/50K-M0(SiteB) | 2025-12-02 11:30:00 | 3.847 | 3.975 | 7.67 | 243388.02 | 16.2 | 49.99 | 1 | 96.92 | Connected to grid
Site B | Installer | Logger/50K-M0(SiteB) | 2025-12-02 11:35:00 | 4.144 | 4.267 | 8 | 243388.35 | 16.4 | 50.01 | 1 | 97.13 | Connected to grid
Site B | Installer | Logger/50K-M0(SiteB) | 2025-12-02 11:40:00 | 4.243 | 4.369 | 8.35 | 243388.72 | 16.6 | 50.01 | 1 | 97.12 | Connected to grid
Site B | Installer | Logger/50K-M0(SiteB) | 2025-12-02 11:45:00 | 4.353 | 4.484 | 8.71 | 243389.11 | 16.6 | 50.01 | 1 | 97.08 | Connected to grid
Site B | Installer | Logger/50K-M0(SiteB) | 2025-12-02 11:50:00 | 4.678 | 4.797 | 9.09 | 243389.47 | 16.8 | 50 | 1 | 97.3 | Connected to grid
Site B | Installer | Logger/50K-M0(SiteB) | 2025-12-02 11:55:00 | 4.188 | 4.312 | 9.46 | 243389.88 | 16.8 | 50.03 | 1 | 97.1 | Connected to grid
Site B | Installer | Logger/50K-M0(SiteB) | 2025-12-02 12:00:00 | 4.297 | 4.424 | 9.82 | 243390.24 | 17 | 50.03 | 1 | 97.08 | Connected to grid
Site B | Installer | Logger/50K-M0(SiteB) | 2025-12-02 12:05:00 | 3.831 | 3.951 | 10.14 | 243390.56 | 17 | 49.98 | 1 | 96.97 | Connected to grid
Site B | Installer | Logger/50K-M0(SiteB) | 2025-12-02 12:10:00 | 4.007 | 4.129 | 10.47 | 243390.92 | 17 | 50 | 1 | 96.97 | Connected to grid
Site B | Installer | Logger/50K-M0(SiteB) | 2025-12-02 12:15:00 | 4.364 | 4.495 | 10.83 | 243391.28 | 17.2 | 50 | 1 | 97.15 | Connected to grid
Site B | Installer | Logger/50K-M0(SiteB) | 2025-12-02 12:20:00 | 4.009 | 4.135 | 11.17 | 243391.64 | 17.2 | 50.01 | 1 | 96.97 | Connected to grid
Site B | Installer | Logger/50K-M0(SiteB) | 2025-12-02 12:25:00 | 3.998 | 4.123 | 11.5 | 243391.99 | 17.4 | 50 | 1 | 96.96 | Connected to grid
Site B | Installer | Logger/50K-M0(SiteB) | 2025-12-02 12:30:00 | 4.044 | 4.171 | 11.84 | 243392.32 | 17.4 | 49.98 | 1 | 96.96 | Connected to grid
Site B | Installer | Logger/50K-M0(SiteB) | 2025-12-02 12:35:00 | 3.666 | 3.772 | 12.16 | 243392.66 | 17.6 | 49.99 | 1 | 96.96 | Connected to grid
Site B | Installer | Logger/50K-M0(SiteB) | 2025-12-02 12:40:00 | 3.115 | 3.23 | 12.44 | 243392.96 | 17.6 | 50.02 | 1 | 96.44 | Connected to grid
Site B | Installer | Logger/50K-M0(SiteB) | 2025-12-02 12:45:00 | 3.267 | 3.385 | 12.7 | 243393.21 | 17.6 | 50.01 | 1 | 96.55 | Connected to grid
Site B | Installer | Logger/50K-M0(SiteB) | 2025-12-02 12:50:00 | 3.228 | 3.344 | 12.97 | 243393.53 | 17.8 | 50 | 1 | 96.47 | Connected to grid
Site B | Installer | Logger/50K-M0(SiteB) | 2025-12-02 12:55:00 | 3.361 | 3.473 | 13.25 | 243393.81 | 17.8 | 50.01 | 1 | 96.84 | Connected to grid
Site B | Installer | Logger/50K-M0(SiteB) | 2025-12-02 13:00:00 | 3.326 | 3.435 | 13.53 | 243394.09 | 18 | 50.04 | 1 | 96.84 | Connected to grid
Site B | Installer | Logger/50K-M0(SiteB) | 2025-12-02 13:05:00 | 3.135 | 3.249 | 13.8 | 243394.38 | 18 | 49.99 | 1 | 96.47 | Connected to grid
Site B | Installer | Logger/50K-M0(SiteB) | 2025-12-02 13:10:00 | 2.969 | 3.073 | 14.06 | 243394.63 | 18 | 50.01 | 1 | 96.43 | Connected to grid
Site B | Installer | Logger/50K-M0(SiteB) | 2025-12-02 13:15:00 | 2.892 | 2.999 | 14.3 | 243394.87 | 18.2 | 50.02 | 1 | 96.42 | Connected to grid
Site B | Installer | Logger/50K-M0(SiteB) | 2025-12-02 13:20:00 | 3.081 | 3.194 | 14.55 | 243395.16 | 18.2 | 50.01 | 1 | 96.52 | Connected to grid
Site B | Installer | Logger/50K-M0(SiteB) | 2025-12-02 13:25:00 | 2.955 | 3.063 | 14.8 | 243395.42 | 18.2 | 49.99 | 1 | 96.42 | Connected to grid
Site B | Installer | Logger/50K-M0(SiteB) | 2025-12-02 13:30:00 | 2.654 | 2.743 | 15.03 | 243395.64 | 18.2 | 49.99 | 1 | 96.42 | Connected to grid
Site B | Installer | Logger/50K-M0(SiteB) | 2025-12-02 13:35:00 | 2.862 | 2.968 | 15.26 | 243395.89 | 18.2 | 49.98 | 1 | 96.39 | Connected to grid
Site B | Installer | Logger/50K-M0(SiteB) | 2025-12-02 13:40:00 | 3.06 | 3.172 | 15.51 | 243396.17 | 18.2 | 49.99 | 1 | 96.48 | Connected to grid
Site B | Installer | Logger/50K-M0(SiteB) | 2025-12-02 13:45:00 | 3.315 | 3.424 | 15.77 | 243396.42 | 18.2 | 49.99 | 1 | 96.79 | Connected to grid
Site B | Installer | Logger/50K-M0(SiteB) | 2025-12-02 13:50:00 | 2.744 | 2.846 | 16.02 | 243396.68 | 18.4 | 49.99 | 1 | 96.43 | Connected to grid
Site B | Installer | Logger/50K-M0(SiteB) | 2025-12-02 13:55:00 | 2.853 | 2.959 | 16.26 | 243396.94 | 18.4 | 50 | 1 | 96.46 | Connected to grid
Site B | Installer | Logger/50K-M0(SiteB) | 2025-12-02 14:00:00 | 4.326 | 4.456 | 16.55 | 243397.25 | 18.4 | 50.01 | 1 | 97.15 | Connected to grid
Site B | Installer | Logger/50K-M0(SiteB) | 2025-12-02 14:05:00 | 5.659 | 5.775 | 16.98 | 243397.68 | 18.4 | 49.99 | 1 | 97.99 | Connected to grid
Site B | Installer | Logger/50K-M0(SiteB) | 2025-12-02 14:10:00 | 6.427 | 6.548 | 17.48 | 243398.2 | 18.4 | 49.97 | 1 | 98.08 | Connected to grid
Site B | Installer | Logger/50K-M0(SiteB) | 2025-12-02 14:15:00 | 6.34 | 6.455 | 18.01 | 243398.75 | 18.4 | 49.99 | 1 | 98.09 | Connected to grid
Site B | Installer | Logger/50K-M0(SiteB) | 2025-12-02 14:20:00 | 6.078 | 6.234 | 18.51 | 243399.25 | 18.6 | 49.98 | 1 | 97.48 | Connected to grid
Site B | Installer | Logger/50K-M0(SiteB) | 2025-12-02 14:25:00 | 5.208 | 5.343 | 19 | 243399.76 | 18.6 | 49.99 | 1 | 97.48 | Connected to grid
Site B | Installer | Logger/50K-M0(SiteB) | 2025-12-02 14:30:00 | 4.254 | 4.38 | 19.41 | 243400.17 | 18.6 | 49.99 | 1 | 97.1 | Connected to grid
Site B | Installer | Logger/50K-M0(SiteB) | 2025-12-02 14:35:00 | 3.636 | 3.75 | 19.72 | 243400.49 | 18.8 | 49.97 | 1 | 96.97 | Connected to grid
Site B | Installer | Logger/50K-M0(SiteB) | 2025-12-02 14:40:00 | 4.237 | 4.361 | 20.06 | 243400.84 | 18.8 | 49.98 | 1 | 97.13 | Connected to grid
Site B | Installer | Logger/50K-M0(SiteB) | 2025-12-02 14:45:00 | 3.422 | 3.534 | 20.38 | 243401.19 | 18.8 | 50.02 | 1 | 96.84 | Connected to grid
Site B | Installer | Logger/50K-M0(SiteB) | 2025-12-02 14:50:00 | 2.675 | 2.775 | 20.64 | 243401.45 | 19 | 49.99 | 1 | 96.41 | Connected to grid
Site B | Installer | Logger/50K-M0(SiteB) | 2025-12-02 14:55:00 | 2.215 | 2.312 | 20.84 | 243401.65 | 19 | 49.98 | 1 | 95.81 | Connected to grid
Site B | Installer | Logger/50K-M0(SiteB) | 2025-12-02 15:00:00 | 2.279 | 2.379 | 21.03 | 243401.86 | 19 | 50 | 1 | 95.84 | Connected to grid
Site B | Installer | Logger/50K-M0(SiteB) | 2025-12-02 15:05:00 | 2.029 | 2.122 | 21.21 | 243402.05 | 19 | 49.94 | 1 | 95.41 | Connected to grid
Site B | Installer | Logger/50K-M0(SiteB) | 2025-12-02 15:10:00 | 1.598 | 1.675 | 21.36 | 243402.18 | 19 | 49.99 | 1 | 95.42 | Connected to grid
Site B | Installer | Logger/50K-M0(SiteB) | 2025-12-02 15:15:00 | 1.469 | 1.542 | 21.48 | 243402.33 | 19 | 49.99 | 1 | 94.82 | Connected to grid
Site B | Installer | Logger/50K-M0(SiteB) | 2025-12-02 15:20:00 | 1.369 | 1.441 | 21.6 | 243402.48 | 19 | 49.99 | 1 | 94.85 | Connected to grid
Site B | Installer | Logger/50K-M0(SiteB) | 2025-12-02 15:25:00 | 1.258 | 1.338 | 21.71 | 243402.58 | 19 | 49.97 | 1 | 94.01 | Connected to grid
Site B | Installer | Logger/50K-M0(SiteB) | 2025-12-02 15:30:00 | 1.28 | 1.362 | 21.82 | 243402.69 | 19 | 49.98 | 1 | 93.99 | Connected to grid
Site B | Installer | Logger/50K-M0(SiteB) | 2025-12-02 15:35:00 | 1.182 | 1.259 | 21.92 | 243402.82 | 19 | 49.98 | 1 | 93.99 | Connected to grid
Site B | Installer | Logger/50K-M0(SiteB) | 2025-12-02 15:40:00 | 0.812 | 0.882 | 22 | 243402.9 | 19.2 | 49.98 | 1 | 92.7 | Connected to grid
Site B | Installer | Logger/50K-M0(SiteB) | 2025-12-02 15:45:00 | 0.724 | 0.795 | 22.07 | 243402.98 | 19.2 | 49.99 | 1 | 90.84 | Connected to grid
Site B | Installer | Logger/50K-M0(SiteB) | 2025-12-02 15:50:00 | 0.766 | 0.837 | 22.13 | 243403.05 | 19 | 49.98 | 1 | 91.02 | Connected to grid
Site B | Installer | Logger/50K-M0(SiteB) | 2025-12-02 15:55:00 | 0.721 | 0.801 | 22.19 | 243403.12 | 19 | 49.98 | 1 | 90.84 | Connected to grid
Site B | Installer | Logger/50K-M0(SiteB) | 2025-12-02 16:00:00 | 0.484 | 0.564 | 22.24 | 243403.2 | 19 | 49.98 | 1 | 85.73 | Connected to grid
Site B | Installer | Logger/50K-M0(SiteB) | 2025-12-02 16:05:00 | 0.496 | 0.568 | 22.29 | 243403.25 | 19 | 50 | 1 | 87.32 | Connected to grid
Site B | Installer | Logger/50K-M0(SiteB) | 2025-12-02 16:10:00 | 0.38 | 0.461 | 22.33 | 243403.3 | 19 | 49.98 | 1 | 82.59 | Connected to grid
Site B | Installer | Logger/50K-M0(SiteB) | 2025-12-02 16:15:00 | 0.303 | 0.376 | 22.35 | 243403.34 | 19 | 49.99 | 1 | 81.02 | Connected to grid
Site B | Installer | Logger/50K-M0(SiteB) | 2025-12-02 16:20:00 | 0.192 | 0.245 | 22.38 | 243403.36 | 19 | 49.99 | 1 | 77.87 | Connected to grid
Site B | Installer | Logger/50K-M0(SiteB) | 2025-12-02 16:25:00 | 0.07 | 0.088 | 22.39 | 243403.41 | 19 | 49.98 | 1 | 75.07 | Connected to grid
Site B | Installer | Logger/50K-M0(SiteB) | 2025-12-02 16:30:00 | 0.089 | 0.113 | 22.39 | 243403.42 | 19 | 49.99 | 1 | 78.73 | Connected to grid
Site B | Installer | Logger/50K-M0(SiteB) | 2025-12-02 16:35:00 | 0 | 0 | 22.4 | 243403.44 | 18.8 | 49.99 | 0 | 0 | Connected to grid
Site B | Installer | Logger/50K-M0(SiteB) | 2025-12-02 16:40:00 | 0 | 0 | 22.4 | 243403.46 | 18.8 | 49.99 | 0 | 0 | Connected to grid
Site B | Installer | Logger/50K-M0(SiteB) | 2025-12-02 16:45:00 | 0 | 0 | 22.4 | 243403.46 | 18.8 | 50.01 | 0 | 0 | Standby: detecting sunlight
Site B | Installer | Logger/50K-M0(SiteB) | 2025-12-02 16:50:00 | 0 | 0 | 22.4 | 243403.46 | 18.6 | 49.98 | 0 | 0 | Standby: detecting sunlight
Site B | Installer | Logger/50K-M0(SiteB) | 2025-12-02 16:55:00 | 0 | 0 | 22.4 | 243403.46 | 18.6 | 49.98 | 0 | 0 | Standby: detecting sunlight
Site B | Installer | Logger/50K-M0(SiteB) | 2025-12-02 17:00:00 | 0 | 0 | 22.4 | 243403.46 | 18.4 | 49.99 | 0 | 0 | Standby: initializing
Site B | Installer | Logger/50K-M0(SiteB) | 2025-12-02 17:05:00 | 0 | 0 | 22.4 | 243403.46 | 18.4 | 49.99 | 0 | 0 | Standby: initializing
Site B | Installer | Logger/50K-M0(SiteB) | 2025-12-02 17:10:00 | 0 | 0 | 22.4 | 243403.46 | 18.2 | 49.99 | 0 | 0 | Standby: initializing
Site B | Installer | Logger/50K-M0(SiteB) | 2025-12-02 17:15:00 | 0 | 0 | 22.4 | 243403.46 | 18.1 | 0 | 0 | 0 | Standby: no sunlight
Site B | Installer | Logger/50K-M0(SiteB) | 2025-12-03 00:00:00 | 0 | 0 | 0 | 243403.46 | 15.3 | 0 | 0 | 0 | Standby: no sunlight
Site B | Installer | Logger/50K-M0(SiteB) | 2025-12-03 07:35:00 | 0 | 0 | 0 | 243403.46 | 14.4 | 0 | 0 | 0 | Standby: initializing
Site B | Installer | Logger/50K-M0(SiteB) | 2025-12-03 07:40:00 | 0 | 0 | 0 | 243403.46 | 14.2 | 0 | 0 | 0 | Standby: initializing
Site B | Installer | Logger/50K-M0(SiteB) | 2025-12-03 07:45:00 | 0 | 0 | 0 | 243403.46 | 14.2 | 50 | 0 | 0 | Standby: detecting sunlight
Site B | Installer | Logger/50K-M0(SiteB) | 2025-12-03 07:50:00 | 0 | 0 | 0 | 243403.46 | 14.2 | 49.99 | 0 | 0 | Standby: detecting sunlight
Site B | Installer | Logger/50K-M0(SiteB) | 2025-12-03 07:55:00 | 0 | 0 | 0 | 243403.46 | 14 | 49.96 | 0 | 0 | Standby: detecting sunlight
Site B | Installer | Logger/50K-M0(SiteB) | 2025-12-03 08:00:00 | 0 | 0 | 0 | 243403.46 | 14 | 50.03 | 0 | 0 | Standby: detecting sunlight
Site B | Installer | Logger/50K-M0(SiteB) | 2025-12-03 08:05:00 | 0.008 | 0.001 | 0 | 243403.46 | 14 | 50.02 | 0.244 | 79.52 | Connected to grid
Site B | Installer | Logger/50K-M0(SiteB) | 2025-12-03 08:10:00 | 0.031 | 0.037 | 0 | 243403.47 | 14 | 49.97 | 0.998 | 78.11 | Connected to grid
Site B | Installer | Logger/50K-M0(SiteB) | 2025-12-03 08:15:00 | 0.094 | 0.12 | 0 | 243403.48 | 14 | 50.04 | 0.998 | 78.73 | Connected to grid
Site B | Installer | Logger/50K-M0(SiteB) | 2025-12-03 08:20:00 | 0.142 | 0.178 | 0.01 | 243403.5 | 14.2 | 49.99 | 1 | 79.78 | Connected to grid
Site B | Installer | Logger/50K-M0(SiteB) | 2025-12-03 08:25:00 | 0.19 | 0.229 | 0.03 | 243403.54 | 14.2 | 50.01 | 1 | 80.82 | Connected to grid
Site B | Installer | Logger/50K-M0(SiteB) | 2025-12-03 08:30:00 | 0.295 | 0.366 | 0.05 | 243403.57 | 14.4 | 50.04 | 1 | 80.67 | Connected to grid
Site B | Installer | Logger/50K-M0(SiteB) | 2025-12-03 08:35:00 | 0.478 | 0.557 | 0.08 | 243403.61 | 14.4 | 50 | 1 | 85.73 | Connected to grid
Site B | Installer | Logger/50K-M0(SiteB) | 2025-12-03 08:40:00 | 0.696 | 0.769 | 0.13 | 243403.67 | 14.6 | 49.98 | 1 | 90.48 | Connected to grid
Site B | Installer | Logger/50K-M0(SiteB) | 2025-12-03 08:45:00 | 0.748 | 0.818 | 0.19 | 243403.75 | 14.6 | 50.02 | 1 | 91.54 | Connected to grid
Site B | Installer | Logger/50K-M0(SiteB) | 2025-12-03 08:50:00 | 0.767 | 0.847 | 0.25 | 243403.83 | 14.8 | 50 | 1 | 90.58 | Connected to grid
Site B | Installer | Logger/50K-M0(SiteB) | 2025-12-03 08:55:00 | 0.722 | 0.789 | 0.32 | 243403.92 | 15 | 49.99 | 1 | 91.53 | Connected to grid
Site B | Installer | Logger/50K-M0(SiteB) | 2025-12-03 09:00:00 | 0.606 | 0.671 | 0.37 | 243403.97 | 15.2 | 49.98 | 1 | 90.44 | Connected to grid
Site B | Installer | Logger/50K-M0(SiteB) | 2025-12-03 09:05:00 | 0.508 | 0.579 | 0.42 | 243404.04 | 15.2 | 50.03 | 1 | 87.3 | Connected to grid
Site B | Installer | Logger/50K-M0(SiteB) | 2025-12-03 09:10:00 | 0.601 | 0.66 | 0.46 | 243404.1 | 15.4 | 49.99 | 1 | 91.46 | Connected to grid
Site B | Installer | Logger/50K-M0(SiteB) | 2025-12-03 09:15:00 | 0.7 | 0.765 | 0.52 | 243404.16 | 15.6 | 49.99 | 1 | 91.46 | Connected to grid
Site B | Installer | Logger/50K-M0(SiteB) | 2025-12-03 09:20:00 | 0.673 | 0.744 | 0.58 | 243404.25 | 15.8 | 50.01 | 1 | 90.44 | Connected to grid
Site B | Installer | Logger/50K-M0(SiteB) | 2025-12-03 09:25:00 | 0.78 | 0.86 | 0.64 | 243404.32 | 16 | 50.02 | 1 | 90.67 | Connected to grid
Site B | Installer | Logger/50K-M0(SiteB) | 2025-12-03 09:30:00 | 0.808 | 0.879 | 0.7 | 243404.4 | 16.2 | 50 | 1 | 92.26 | Connected to grid
Site B | Installer | Logger/50K-M0(SiteB) | 2025-12-03 09:35:00 | 0.807 | 0.88 | 0.77 | 243404.48 | 16.2 | 49.99 | 1 | 92.18 | Connected to grid
Site B | Installer | Logger/50K-M0(SiteB) | 2025-12-03 09:40:00 | 0.788 | 0.857 | 0.84 | 243404.56 | 16.4 | 50.01 | 1 | 91.81 | Connected to grid
Site B | Installer | Logger/50K-M0(SiteB) | 2025-12-03 09:45:00 | 0.93 | 1.004 | 0.91 | 243404.64 | 16.6 | 50 | 1 | 92.62 | Connected to grid
Site B | Installer | Logger/50K-M0(SiteB) | 2025-12-03 09:50:00 | 1.323 | 1.399 | 1 | 243404.77 | 16.6 | 50.02 | 1 | 94.6 | Connected to grid
Site B | Installer | Logger/50K-M0(SiteB) | 2025-12-03 09:55:00 | 1.502 | 1.583 | 1.12 | 243404.89 | 16.8 | 50.02 | 1 | 94.72 | Connected to grid
Site B | Installer | Logger/50K-M0(SiteB) | 2025-12-03 10:00:00 | 1.701 | 1.785 | 1.25 | 243405.02 | 16.8 | 50.01 | 1 | 95.31 | Connected to grid
Site B | Installer | Logger/50K-M0(SiteB) | 2025-12-03 10:05:00 | 1.95 | 2.058 | 1.41 | 243405.21 | 17 | 50 | 1 | 95.16 | Connected to grid
Site B | Installer | Logger/50K-M0(SiteB) | 2025-12-03 10:10:00 | 2.182 | 2.288 | 1.57 | 243405.37 | 17 | 50.02 | 1 | 95.68 | Connected to grid
Site B | Installer | Logger/50K-M0(SiteB) | 2025-12-03 10:15:00 | 2.43 | 2.533 | 1.77 | 243405.57 | 17.2 | 49.96 | 1 | 95.95 | Connected to grid
Site B | Installer | Logger/50K-M0(SiteB) | 2025-12-03 10:20:00 | 2.55 | 2.652 | 1.97 | 243405.77 | 17.2 | 50.01 | 1 | 96.3 | Connected to grid
Site B | Installer | Logger/50K-M0(SiteB) | 2025-12-03 10:25:00 | 2.987 | 3.106 | 2.21 | 243406.04 | 17.4 | 50 | 1 | 96.35 | Connected to grid
Site B | Installer | Logger/50K-M0(SiteB) | 2025-12-03 10:30:00 | 4.164 | 4.288 | 2.49 | 243406.33 | 17.4 | 50 | 1 | 97.06 | Connected to grid
Site B | Installer | Logger/50K-M0(SiteB) | 2025-12-03 10:35:00 | 5.118 | 5.227 | 2.9 | 243406.75 | 17.4 | 50.01 | 1 | 97.92 | Connected to grid
Site B | Installer | Logger/50K-M0(SiteB) | 2025-12-03 10:40:00 | 5.521 | 5.637 | 3.32 | 243407.19 | 17.6 | 50.02 | 1 | 97.94 | Connected to grid
Site B | Installer | Logger/50K-M0(SiteB) | 2025-12-03 10:45:00 | 4.919 | 5.057 | 3.76 | 243407.64 | 17.6 | 50 | 1 | 97.28 | Connected to grid
Site B | Installer | Logger/50K-M0(SiteB) | 2025-12-03 10:50:00 | 5.305 | 5.446 | 4.16 | 243408.04 | 17.8 | 50.02 | 1 | 97.38 | Connected to grid
Site B | Installer | Logger/50K-M0(SiteB) | 2025-12-03 10:55:00 | 7.033 | 7.173 | 4.71 | 243408.61 | 17.8 | 50.04 | 1 | 98.05 | Connected to grid
Site B | Installer | Logger/50K-M0(SiteB) | 2025-12-03 11:00:00 | 4.885 | 5.021 | 5.22 | 243409.17 | 18 | 49.99 | 1 | 97.31 | Connected to grid
Site B | Installer | Logger/50K-M0(SiteB) | 2025-12-03 11:05:00 | 3.394 | 3.517 | 5.56 | 243409.48 | 18 | 49.97 | 1 | 96.75 | Connected to grid
Site B | Installer | Logger/50K-M0(SiteB) | 2025-12-03 11:10:00 | 2.717 | 2.82 | 5.81 | 243409.73 | 18 | 50.02 | 1 | 96.33 | Connected to grid
Site B | Installer | Logger/50K-M0(SiteB) | 2025-12-03 11:15:00 | 2.512 | 2.618 | 6.02 | 243409.96 | 18.2 | 50.02 | 1 | 96 | Connected to grid
Site B | Installer | Logger/50K-M0(SiteB) | 2025-12-03 11:20:00 | 2.998 | 3.111 | 6.25 | 243410.22 | 18.2 | 49.99 | 1 | 96.4 | Connected to grid
Site B | Installer | Logger/50K-M0(SiteB) | 2025-12-03 11:25:00 | 3.141 | 3.256 | 6.52 | 243410.48 | 18.4 | 50.03 | 1 | 96.48 | Connected to grid
Site B | Installer | Logger/50K-M0(SiteB) | 2025-12-03 11:30:00 | 3.499 | 3.615 | 6.78 | 243410.76 | 18.4 | 50.02 | 1 | 96.71 | Connected to grid
Site B | Installer | Logger/50K-M0(SiteB) | 2025-12-03 11:35:00 | 4.398 | 4.531 | 7.12 | 243411.11 | 18.4 | 50.02 | 1 | 97.03 | Connected to grid
Site B | Installer | Logger/50K-M0(SiteB) | 2025-12-03 11:40:00 | 4.787 | 4.92 | 7.49 | 243411.48 | 18.6 | 50.02 | 1 | 97.26 | Connected to grid
Site B | Installer | Logger/50K-M0(SiteB) | 2025-12-03 11:45:00 | 4.669 | 4.8 | 7.88 | 243411.9 | 18.8 | 50.01 | 1 | 97.26 | Connected to grid
Site B | Installer | Logger/50K-M0(SiteB) | 2025-12-03 11:50:00 | 6.483 | 6.613 | 8.34 | 243412.36 | 18.8 | 49.99 | 1 | 98.05 | Connected to grid
Site B | Installer | Logger/50K-M0(SiteB) | 2025-12-03 11:55:00 | 6.729 | 6.867 | 8.88 | 243412.93 | 18.8 | 50.03 | 1 | 98.07 | Connected to grid
Site B | Installer | Logger/50K-M0(SiteB) | 2025-12-03 12:00:00 | 4.548 | 4.674 | 9.38 | 243413.43 | 18.8 | 50.02 | 1 | 97.31 | Connected to grid
Site B | Installer | Logger/50K-M0(SiteB) | 2025-12-03 12:05:00 | 3.239 | 3.357 | 9.66 | 243413.75 | 19 | 50 | 1 | 96.51 | Connected to grid
Site B | Installer | Logger/50K-M0(SiteB) | 2025-12-03 12:10:00 | 3.221 | 3.336 | 9.94 | 243414.02 | 19 | 49.97 | 1 | 96.51 | Connected to grid
Site B | Installer | Logger/50K-M0(SiteB) | 2025-12-03 12:15:00 | 3.03 | 3.145 | 10.2 | 243414.3 | 19 | 50.01 | 1 | 96.39 | Connected to grid
Site B | Installer | Logger/50K-M0(SiteB) | 2025-12-03 12:20:00 | 2.339 | 2.439 | 10.41 | 243414.51 | 19.2 | 50.02 | 1 | 95.9 | Connected to grid
Site B | Installer | Logger/50K-M0(SiteB) | 2025-12-03 12:25:00 | 2.286 | 2.389 | 10.61 | 243414.71 | 19.2 | 50.01 | 1 | 95.67 | Connected to grid
Site B | Installer | Logger/50K-M0(SiteB) | 2025-12-03 12:30:00 | 3.177 | 3.295 | 10.84 | 243414.96 | 19.2 | 50.03 | 1 | 96.4 | Connected to grid
Site B | Installer | Logger/50K-M0(SiteB) | 2025-12-03 12:35:00 | 1.946 | 2.031 | 11.04 | 243415.18 | 19.4 | 50.01 | 1 | 95.54 | Connected to grid
Site B | Installer | Logger/50K-M0(SiteB) | 2025-12-03 12:40:00 | 1.877 | 1.968 | 11.2 | 243415.34 | 19.4 | 50 | 1 | 95.34 | Connected to grid
Site B | Installer | Logger/50K-M0(SiteB) | 2025-12-03 12:45:00 | 2.031 | 2.139 | 11.36 | 243415.51 | 19.6 | 50.02 | 1 | 95.39 | Connected to grid
Site B | Installer | Logger/50K-M0(SiteB) | 2025-12-03 12:50:00 | 2.159 | 2.256 | 11.54 | 243415.7 | 19.6 | 50.01 | 1 | 95.7 | Connected to grid
Site B | Installer | Logger/50K-M0(SiteB) | 2025-12-03 12:55:00 | 1.624 | 1.702 | 11.7 | 243415.87 | 19.6 | 50.02 | 1 | 95.39 | Connected to grid
Site B | Installer | Logger/50K-M0(SiteB) | 2025-12-03 13:00:00 | 1.708 | 1.789 | 11.84 | 243416.01 | 19.6 | 50.05 | 1 | 95.43 | Connected to grid
Site B | Installer | Logger/50K-M0(SiteB) | 2025-12-03 13:05:00 | 2.151 | 2.248 | 12 | 243416.17 | 19.6 | 50.02 | 1 | 95.74 | Connected to grid
Site B | Installer | Logger/50K-M0(SiteB) | 2025-12-03 13:10:00 | 2.631 | 2.733 | 12.19 | 243416.38 | 19.6 | 50.02 | 1 | 96.26 | Connected to grid
Site B | Installer | Logger/50K-M0(SiteB) | 2025-12-03 13:15:00 | 3.483 | 3.609 | 12.45 | 243416.66 | 19.6 | 50.03 | 1 | 96.79 | Connected to grid
Site B | Installer | Logger/50K-M0(SiteB) | 2025-12-03 13:20:00 | 2.318 | 2.418 | 12.71 | 243416.93 | 19.6 | 50.02 | 1 | 95.96 | Connected to grid
Site B | Installer | Logger/50K-M0(SiteB) | 2025-12-03 13:25:00 | 2.781 | 2.886 | 12.91 | 243417.13 | 19.6 | 49.99 | 1 | 96.41 | Connected to grid
Site B | Installer | Logger/50K-M0(SiteB) | 2025-12-03 13:30:00 | 2.919 | 3.029 | 13.17 | 243417.42 | 19.6 | 50.01 | 1 | 96.46 | Connected to grid
Site B | Installer | Logger/50K-M0(SiteB) | 2025-12-03 13:35:00 | 1.817 | 1.905 | 13.35 | 243417.6 | 19.6 | 49.98 | 1 | 95.34 | Connected to grid
Site B | Installer | Logger/50K-M0(SiteB) | 2025-12-03 13:40:00 | 1.572 | 1.648 | 13.49 | 243417.75 | 19.6 | 50.02 | 1 | 95.29 | Connected to grid
Site B | Installer | Logger/50K-M0(SiteB) | 2025-12-03 13:45:00 | 1.043 | 1.113 | 13.6 | 243417.86 | 19.4 | 50.01 | 1 | 93.83 | Connected to grid
Site B | Installer | Logger/50K-M0(SiteB) | 2025-12-03 13:50:00 | 1.445 | 1.527 | 13.7 | 243418 | 19.4 | 50.01 | 1 | 94.63 | Connected to grid
Site B | Installer | Logger/50K-M0(SiteB) | 2025-12-03 13:55:00 | 2.043 | 2.135 | 13.86 | 243418.14 | 19.4 | 50 | 1 | 95.69 | Connected to grid
Site B | Installer | Logger/50K-M0(SiteB) | 2025-12-03 14:00:00 | 1.223 | 1.304 | 13.98 | 243418.28 | 19.4 | 50 | 1 | 93.86 | Connected to grid
Site B | Installer | Logger/50K-M0(SiteB) | 2025-12-03 14:05:00 | 1.202 | 1.277 | 14.08 | 243418.39 | 19.4 | 50 | 1 | 93.88 | Connected to grid
Site B | Installer | Logger/50K-M0(SiteB) | 2025-12-03 14:10:00 | 0.687 | 0.758 | 14.16 | 243418.51 | 19.4 | 50.03 | 1 | 90.64 | Connected to grid
Site B | Installer | Logger/50K-M0(SiteB) | 2025-12-03 14:15:00 | 0.778 | 0.848 | 14.22 | 243418.56 | 19.4 | 50.03 | 1 | 91.75 | Connected to grid
Site B | Installer | Logger/50K-M0(SiteB) | 2025-12-03 14:20:00 | 1.329 | 1.406 | 14.31 | 243418.66 | 19.2 | 49.99 | 1 | 94.54 | Connected to grid
Site B | Installer | Logger/50K-M0(SiteB) | 2025-12-03 14:25:00 | 2.245 | 2.343 | 14.44 | 243418.79 | 19.2 | 50 | 1 | 95.78 | Connected to grid
Site B | Installer | Logger/50K-M0(SiteB) | 2025-12-03 14:30:00 | 5.158 | 5.267 | 14.79 | 243419.18 | 19.2 | 49.99 | 1 | 97.93 | Connected to grid
Site B | Installer | Logger/50K-M0(SiteB) | 2025-12-03 14:35:00 | 3.956 | 4.082 | 15.12 | 243419.51 | 19.2 | 49.97 | 1 | 96.9 | Connected to grid
Site B | Installer | Logger/50K-M0(SiteB) | 2025-12-03 14:40:00 | 5.258 | 5.398 | 15.52 | 243419.9 | 19.2 | 49.99 | 1 | 97.42 | Connected to grid
Site B | Installer | Logger/50K-M0(SiteB) | 2025-12-03 14:45:00 | 3.186 | 3.304 | 15.87 | 243420.29 | 19.2 | 50 | 1 | 96.48 | Connected to grid
Site B | Installer | Logger/50K-M0(SiteB) | 2025-12-03 14:50:00 | 3.282 | 3.403 | 16.13 | 243420.55 | 19.2 | 50.02 | 1 | 96.47 | Connected to grid
Site B | Installer | Logger/50K-M0(SiteB) | 2025-12-03 14:55:00 | 2.133 | 2.228 | 16.36 | 243420.8 | 19.2 | 50.01 | 1 | 95.71 | Connected to grid
Site B | Installer | Logger/50K-M0(SiteB) | 2025-12-03 15:00:00 | 0.958 | 1.036 | 16.5 | 243420.95 | 19.2 | 50.03 | 1 | 92.44 | Connected to grid
Site B | Installer | Logger/50K-M0(SiteB) | 2025-12-03 15:05:00 | 0.31 | 0.378 | 16.54 | 243421.01 | 19.2 | 50.01 | 1 | 82.07 | Connected to grid
Site B | Installer | Logger/50K-M0(SiteB) | 2025-12-03 15:10:00 | 0.494 | 0.574 | 16.57 | 243421.04 | 19.4 | 49.96 | 1 | 86.27 | Connected to grid
Site B | Installer | Logger/50K-M0(SiteB) | 2025-12-03 15:15:00 | 0.576 | 0.64 | 16.62 | 243421.11 | 19.4 | 50.01 | 1 | 90.44 | Connected to grid
Site B | Installer | Logger/50K-M0(SiteB) | 2025-12-03 15:20:00 | 0.93 | 1.003 | 16.68 | 243421.18 | 19.4 | 50 | 1 | 92.81 | Connected to grid
Site B | Installer | Logger/50K-M0(SiteB) | 2025-12-03 15:25:00 | 1.575 | 1.663 | 16.79 | 243421.3 | 19.6 | 49.99 | 1 | 95.3 | Connected to grid
Site B | Installer | Logger/50K-M0(SiteB) | 2025-12-03 15:30:00 | 0.965 | 1.044 | 16.9 | 243421.41 | 19.6 | 50.02 | 1 | 92.59 | Connected to grid
Site B | Installer | Logger/50K-M0(SiteB) | 2025-12-03 15:35:00 | 0.32 | 0.397 | 16.94 | 243421.49 | 19.6 | 50 | 1 | 81.02 | Connected to grid
Site B | Installer | Logger/50K-M0(SiteB) | 2025-12-03 15:40:00 | 0.308 | 0.376 | 16.97 | 243421.51 | 19.6 | 49.99 | 1 | 81.02 | Connected to grid
Site B | Installer | Logger/50K-M0(SiteB) | 2025-12-03 15:45:00 | 0.052 | 0.078 | 16.98 | 243421.55 | 19.6 | 49.98 | 1 | 75.07 | Connected to grid
Site B | Installer | Logger/50K-M0(SiteB) | 2025-12-03 15:50:00 | 0.008 | 0.01 | 16.99 | 243421.57 | 19.6 | 50.02 | 0.596 | 78.73 | Connected to grid
Site B | Installer | Logger/50K-M0(SiteB) | 2025-12-03 15:55:00 | 0.013 | 0.016 | 16.99 | 243421.57 | 19.6 | 50.01 | 0.989 | 78.11 | Connected to grid
Site B | Installer | Logger/50K-M0(SiteB) | 2025-12-03 16:00:00 | 0.049 | 0.059 | 16.99 | 243421.58 | 19.6 | 50 | 1 | 82.97 | Connected to grid
Site B | Installer | Logger/50K-M0(SiteB) | 2025-12-03 16:05:00 | 0.128 | 0.161 | 17 | 243421.59 | 19.6 | 50.01 | 1 | 79.35 | Connected to grid
Site B | Installer | Logger/50K-M0(SiteB) | 2025-12-03 16:10:00 | 0.107 | 0.135 | 17.01 | 243421.63 | 19.6 | 50.01 | 1 | 79.78 | Connected to grid
Site B | Installer | Logger/50K-M0(SiteB) | 2025-12-03 16:15:00 | 0.077 | 0.097 | 17.01 | 243421.67 | 19.6 | 50.02 | 0.996 | 78.73 | Connected to grid
Site B | Installer | Logger/50K-M0(SiteB) | 2025-12-03 16:20:00 | 0.015 | 0.019 | 17.02 | 243421.68 | 19.6 | 50 | 0.982 | 78.11 | Connected to grid
Site B | Installer | Logger/50K-M0(SiteB) | 2025-12-03 16:25:00 | 0.009 | 0.012 | 17.02 | 243421.69 | 19.6 | 49.98 | 1 | 79.52 | Connected to grid
Site B | Installer | Logger/50K-M0(SiteB) | 2025-12-03 16:30:00 | 0 | 0 | 17.02 | 243421.7 | 19.6 | 49.99 | 0 | 0 | Connected to grid
Site B | Installer | Logger/50K-M0(SiteB) | 2025-12-03 16:35:00 | 0 | 0 | 17.02 | 243421.71 | 19.6 | 50.01 | 0 | 0 | Connected to grid
Site B | Installer | Logger/50K-M0(SiteB) | 2025-12-03 16:40:00 | 0 | 0 | 17.02 | 243421.71 | 19.6 | 50.01 | 0 | 0 | Standby: detecting sunlight
Site B | Installer | Logger/50K-M0(SiteB) | 2025-12-03 16:45:00 | 0 | 0 | 17.02 | 243421.71 | 19.6 | 50.02 | 0 | 0 | Standby: detecting sunlight
Site B | Installer | Logger/50K-M0(SiteB) | 2025-12-03 16:50:00 | 0 | 0 | 17.02 | 243421.71 | 19.4 | 50.01 | 0 | 0 | Standby: detecting sunlight
Site B | Installer | Logger/50K-M0(SiteB) | 2025-12-03 16:55:00 | 0 | 0 | 17.02 | 243421.71 | 19.4 | 49.98 | 0 | 0 | Standby: initializing
Site B | Installer | Logger/50K-M0(SiteB) | 2025-12-03 17:00:00 | 0 | 0 | 17.02 | 243421.71 | 19.2 | 49.98 | 0 | 0 | Standby: initializing
Site B | Installer | Logger/50K-M0(SiteB) | 2025-12-03 17:05:00 | 0 | 0 | 17.02 | 243421.71 | 19.2 | 49.98 | 0 | 0 | Standby: initializing
Site B | Installer | Logger/50K-M0(SiteB) | 2025-12-03 17:10:00 | 0 | 0 | 17.02 | 243421.71 | 19 | 49.98 | 0 | 0 | Standby: initializing
Site B | Installer | Logger/50K-M0(SiteB) | 2025-12-03 17:15:00 | 0 | 0 | 17.02 | 243421.71 | 18.8 | 0 | 0 | 0 | Standby: no sunlight
Site B | Installer | Logger/50K-M0(SiteB) | 2025-12-04 00:00:00 | 0 | 0 | 0 | 243421.71 | 15 | 0 | 0 | 0 | Standby: no sunlight
Site B | Installer | Logger/50K-M0(SiteB) | 2025-12-04 07:35:00 | 0 | 0 | 0 | 243421.71 | 15.3 | 0 | 0 | 0 | Standby: initializing
Site B | Installer | Logger/50K-M0(SiteB) | 2025-12-04 07:40:00 | 0 | 0 | 0 | 243421.71 | 15.3 | 49.99 | 0 | 0 | Standby: initializing
Site B | Installer | Logger/50K-M0(SiteB) | 2025-12-04 07:45:00 | 0 | 0 | 0 | 243421.71 | 15.3 | 49.99 | 0 | 0 | Standby: detecting sunlight
Site B | Installer | Logger/50K-M0(SiteB) | 2025-12-04 07:50:00 | 0 | 0 | 0 | 243421.71 | 15.3 | 50.01 | 0 | 0 | Standby: detecting sunlight
Site B | Installer | Logger/50K-M0(SiteB) | 2025-12-04 07:55:00 | 0.06 | 0.075 | 0 | 243421.71 | 15.3 | 49.96 | 0.984 | 79.52 | Connected to grid
Site B | Installer | Logger/50K-M0(SiteB) | 2025-12-04 08:00:00 | 0.157 | 0.186 | 0.01 | 243421.74 | 15.3 | 50.02 | 1 | 84.45 | Connected to grid
Site B | Installer | Logger/50K-M0(SiteB) | 2025-12-04 08:05:00 | 0.227 | 0.284 | 0.03 | 243421.74 | 15.3 | 49.99 | 1 | 79.27 | Connected to grid
Site B | Installer | Logger/50K-M0(SiteB) | 2025-12-04 08:10:00 | 0.278 | 0.346 | 0.05 | 243421.77 | 15.5 | 50 | 1 | 79.45 | Connected to grid
Site B | Installer | Logger/50K-M0(SiteB) | 2025-12-04 08:15:00 | 0.366 | 0.446 | 0.07 | 243421.81 | 15.5 | 49.98 | 1 | 82.81 | Connected to grid
Site B | Installer | Logger/50K-M0(SiteB) | 2025-12-04 08:20:00 | 0.48 | 0.557 | 0.11 | 243421.86 | 15.7 | 50.02 | 1 | 86.19 | Connected to grid
Site B | Installer | Logger/50K-M0(SiteB) | 2025-12-04 08:25:00 | 0.566 | 0.614 | 0.15 | 243421.91 | 15.7 | 50 | 1 | 91.26 | Connected to grid
Site B | Installer | Logger/50K-M0(SiteB) | 2025-12-04 08:30:00 | 0.625 | 0.687 | 0.2 | 243421.96 | 15.9 | 50.01 | 1 | 90.92 | Connected to grid
Site B | Installer | Logger/50K-M0(SiteB) | 2025-12-04 08:35:00 | 0.716 | 0.783 | 0.26 | 243422.04 | 16.1 | 49.99 | 1 | 91.34 | Connected to grid
Site B | Installer | Logger/50K-M0(SiteB) | 2025-12-04 08:40:00 | 0.825 | 0.887 | 0.32 | 243422.1 | 16.1 | 49.99 | 1 | 92.87 | Connected to grid
Site B | Installer | Logger/50K-M0(SiteB) | 2025-12-04 08:45:00 | 1.173 | 1.252 | 0.41 | 243422.19 | 16.3 | 50 | 1 | 94.27 | Connected to grid
Site B | Installer | Logger/50K-M0(SiteB) | 2025-12-04 08:50:00 | 1.37 | 1.44 | 0.51 | 243422.3 | 16.5 | 50.01 | 1 | 95.1 | Connected to grid
Site B | Installer | Logger/50K-M0(SiteB) | 2025-12-04 08:55:00 | 1.606 | 1.689 | 0.64 | 243422.43 | 16.7 | 50 | 1 | 95.11 | Connected to grid
Site B | Installer | Logger/50K-M0(SiteB) | 2025-12-04 09:00:00 | 1.731 | 1.818 | 0.78 | 243422.57 | 16.7 | 50.03 | 1 | 95.22 | Connected to grid
Site B | Installer | Logger/50K-M0(SiteB) | 2025-12-04 09:05:00 | 1.931 | 2.019 | 0.93 | 243422.74 | 16.9 | 50.02 | 1 | 95.82 | Connected to grid
Site B | Installer | Logger/50K-M0(SiteB) | 2025-12-04 09:10:00 | 2.142 | 2.232 | 1.1 | 243422.91 | 17.1 | 49.98 | 1 | 96.05 | Connected to grid
Site B | Installer | Logger/50K-M0(SiteB) | 2025-12-04 09:15:00 | 2.336 | 2.427 | 1.29 | 243423.1 | 17.3 | 50.01 | 1 | 96.28 | Connected to grid
Site B | Installer | Logger/50K-M0(SiteB) | 2025-12-04 09:20:00 | 2.596 | 2.685 | 1.49 | 243423.31 | 17.5 | 50.02 | 1 | 96.68 | Connected to grid
Site B | Installer | Logger/50K-M0(SiteB) | 2025-12-04 09:25:00 | 2.917 | 3.011 | 1.72 | 243423.56 | 17.5 | 50.01 | 1 | 96.67 | Connected to grid
Site B | Installer | Logger/50K-M0(SiteB) | 2025-12-04 09:30:00 | 3.155 | 3.263 | 1.97 | 243423.82 | 17.7 | 50.02 | 1 | 96.67 | Connected to grid
Site B | Installer | Logger/50K-M0(SiteB) | 2025-12-04 09:35:00 | 3.349 | 3.454 | 2.24 | 243424.08 | 17.9 | 50.02 | 1 | 97.06 | Connected to grid
Site B | Installer | Logger/50K-M0(SiteB) | 2025-12-04 09:40:00 | 3.632 | 3.735 | 2.54 | 243424.4 | 18.1 | 50.02 | 1 | 97.16 | Connected to grid
Site B | Installer | Logger/50K-M0(SiteB) | 2025-12-04 09:45:00 | 3.716 | 3.826 | 2.84 | 243424.72 | 18.1 | 50.02 | 1 | 97.16 | Connected to grid
Site B | Installer | Logger/50K-M0(SiteB) | 2025-12-04 09:50:00 | 4.121 | 4.232 | 3.17 | 243425.04 | 18.3 | 50.03 | 1 | 97.29 | Connected to grid
Site B | Installer | Logger/50K-M0(SiteB) | 2025-12-04 09:55:00 | 3.916 | 4.032 | 3.5 | 243425.37 | 18.3 | 50.02 | 1 | 97.14 | Connected to grid
Site B | Installer | Logger/50K-M0(SiteB) | 2025-12-04 10:00:00 | 4.186 | 4.312 | 3.84 | 243425.75 | 18.5 | 50.03 | 1 | 97.3 | Connected to grid
Site B | Installer | Logger/50K-M0(SiteB) | 2025-12-04 10:05:00 | 3.904 | 4.019 | 4.17 | 243426.07 | 18.7 | 49.99 | 1 | 97.14 | Connected to grid
Site B | Installer | Logger/50K-M0(SiteB) | 2025-12-04 10:10:00 | 3.816 | 3.928 | 4.48 | 243426.38 | 18.7 | 50.02 | 1 | 97.14 | Connected to grid
Site B | Installer | Logger/50K-M0(SiteB) | 2025-12-04 10:15:00 | 3.812 | 3.924 | 4.81 | 243426.71 | 18.9 | 50.01 | 1 | 97.12 | Connected to grid
Site B | Installer | Logger/50K-M0(SiteB) | 2025-12-04 10:20:00 | 3.814 | 3.917 | 5.12 | 243427.05 | 18.9 | 50.01 | 1 | 97.12 | Connected to grid
Site B | Installer | Logger/50K-M0(SiteB) | 2025-12-04 10:25:00 | 4.251 | 4.369 | 5.46 | 243427.38 | 19.1 | 50.02 | 1 | 97.3 | Connected to grid
Site B | Installer | Logger/50K-M0(SiteB) | 2025-12-04 10:30:00 | 4.424 | 4.55 | 5.82 | 243427.76 | 19.1 | 50.02 | 1 | 97.3 | Connected to grid
Site B | Installer | Logger/50K-M0(SiteB) | 2025-12-04 10:35:00 | 3.669 | 3.778 | 6.16 | 243428.11 | 19.1 | 50.01 | 1 | 97.14 | Connected to grid
Site B | Installer | Logger/50K-M0(SiteB) | 2025-12-04 10:40:00 | 3.98 | 4.098 | 6.48 | 243428.44 | 19.3 | 50.01 | 1 | 97.14 | Connected to grid
Site B | Installer | Logger/50K-M0(SiteB) | 2025-12-04 10:45:00 | 5.365 | 5.496 | 6.87 | 243428.85 | 19.3 | 50.01 | 1 | 97.6 | Connected to grid
Site B | Installer | Logger/50K-M0(SiteB) | 2025-12-04 10:50:00 | 5.748 | 5.888 | 7.35 | 243429.32 | 19.3 | 50.01 | 1 | 97.6 | Connected to grid
Site B | Installer | Logger/50K-M0(SiteB) | 2025-12-04 10:55:00 | 4.836 | 4.96 | 7.78 | 243429.75 | 19.5 | 50.02 | 1 | 97.48 | Connected to grid
Site B | Installer | Logger/50K-M0(SiteB) | 2025-12-04 11:00:00 | 5.161 | 5.288 | 8.2 | 243430.19 | 19.5 | 50.01 | 1 | 97.61 | Connected to grid
Site B | Installer | Logger/50K-M0(SiteB) | 2025-12-04 11:05:00 | 5.856 | 5.999 | 8.65 | 243430.66 | 19.5 | 49.98 | 1 | 97.61 | Connected to grid
Site B | Installer | Logger/50K-M0(SiteB) | 2025-12-04 11:10:00 | 7.113 | 7.278 | 9.19 | 243431.2 | 19.5 | 50.02 | 1 | 97.73 | Connected to grid
Site B | Installer | Logger/50K-M0(SiteB) | 2025-12-04 11:15:00 | 7.946 | 8.074 | 9.83 | 243431.86 | 19.5 | 50.02 | 1 | 98.43 | Connected to grid
Site B | Installer | Logger/50K-M0(SiteB) | 2025-12-04 11:20:00 | 6.196 | 6.348 | 10.42 | 243432.47 | 19.5 | 50.01 | 1 | 97.6 | Connected to grid
Site B | Installer | Logger/50K-M0(SiteB) | 2025-12-04 11:25:00 | 5.653 | 5.791 | 10.93 | 243432.96 | 19.7 | 50.03 | 1 | 97.61 | Connected to grid
Site B | Installer | Logger/50K-M0(SiteB) | 2025-12-04 11:30:00 | 4.918 | 5.045 | 11.37 | 243433.45 | 19.7 | 50.03 | 1 | 97.5 | Connected to grid
Site B | Installer | Logger/50K-M0(SiteB) | 2025-12-04 11:35:00 | 4.554 | 4.663 | 11.77 | 243433.85 | 19.9 | 49.99 | 1 | 97.46 | Connected to grid
Site B | Installer | Logger/50K-M0(SiteB) | 2025-12-04 11:40:00 | 4.133 | 4.249 | 12.13 | 243434.2 | 19.9 | 50.02 | 1 | 97.24 | Connected to grid
Site B | Installer | Logger/50K-M0(SiteB) | 2025-12-04 11:45:00 | 4.462 | 4.588 | 12.47 | 243434.56 | 19.9 | 50.02 | 1 | 97.31 | Connected to grid
Site B | Installer | Logger/50K-M0(SiteB) | 2025-12-04 11:50:00 | 4.864 | 4.99 | 12.87 | 243434.98 | 19.9 | 50.03 | 1 | 97.47 | Connected to grid
Site B | Installer | Logger/50K-M0(SiteB) | 2025-12-04 11:55:00 | 5.177 | 5.304 | 13.28 | 243435.4 | 19.9 | 50.06 | 1 | 97.6 | Connected to grid
Site B | Installer | Logger/50K-M0(SiteB) | 2025-12-04 12:00:00 | 5.039 | 5.167 | 13.72 | 243435.83 | 20.1 | 50.01 | 1 | 97.5 | Connected to grid
Site B | Installer | Logger/50K-M0(SiteB) | 2025-12-04 12:05:00 | 6.961 | 7.087 | 14.19 | 243436.3 | 20.1 | 50.01 | 1 | 98.22 | Connected to grid
Site B | Installer | Logger/50K-M0(SiteB) | 2025-12-04 12:10:00 | 9.509 | 9.663 | 14.87 | 243437.01 | 20.1 | 50.03 | 1 | 98.41 | Connected to grid
Site B | Installer | Logger/50K-M0(SiteB) | 2025-12-04 12:15:00 | 9.377 | 9.521 | 15.67 | 243437.84 | 20.3 | 50.01 | 1 | 98.4 | Connected to grid
Site B | Installer | Logger/50K-M0(SiteB) | 2025-12-04 12:20:00 | 10.093 | 10.298 | 16.45 | 243438.62 | 20.3 | 49.99 | 1 | 98.03 | Connected to grid
Site B | Installer | Logger/50K-M0(SiteB) | 2025-12-04 12:25:00 | 10.247 | 10.454 | 17.34 | 243439.52 | 20.5 | 50.01 | 1 | 98.02 | Connected to grid
Site B | Installer | Logger/50K-M0(SiteB) | 2025-12-04 12:30:00 | 10.973 | 11.195 | 18.22 | 243440.43 | 20.5 | 50.03 | 1 | 98.02 | Connected to grid
Site B | Installer | Logger/50K-M0(SiteB) | 2025-12-04 12:35:00 | 11.102 | 11.287 | 19.15 | 243441.36 | 20.7 | 49.99 | 1 | 98.42 | Connected to grid
Site B | Installer | Logger/50K-M0(SiteB) | 2025-12-04 12:40:00 | 11.838 | 12.024 | 20.1 | 243442.32 | 20.7 | 50.01 | 1 | 98.42 | Connected to grid
Site B | Installer | Logger/50K-M0(SiteB) | 2025-12-04 12:45:00 | 10.991 | 11.213 | 21.05 | 243443.31 | 20.9 | 50 | 1 | 98.02 | Connected to grid
Site B | Installer | Logger/50K-M0(SiteB) | 2025-12-04 12:50:00 | 12.424 | 12.624 | 22.01 | 243444.29 | 20.9 | 50.01 | 1 | 98.43 | Connected to grid
Site B | Installer | Logger/50K-M0(SiteB) | 2025-12-04 12:55:00 | 14.112 | 14.336 | 23.14 | 243445.42 | 21.1 | 50.01 | 1 | 98.43 | Connected to grid
Site B | Installer | Logger/50K-M0(SiteB) | 2025-12-04 13:00:00 | 15.476 | 15.773 | 24.35 | 243446.67 | 21.1 | 50.02 | 1 | 98.12 | Connected to grid
Site B | Installer | Logger/50K-M0(SiteB) | 2025-12-04 13:05:00 | 18.07 | 18.362 | 25.89 | 243448.21 | 21.7 | 49.98 | 1 | 98.45 | Connected to grid
Site B | Installer | Logger/50K-M0(SiteB) | 2025-12-04 13:10:00 | 25.496 | 25.921 | 27.53 | 243449.9 | 22.3 | 50.02 | 1 | 98.41 | Connected to grid
Site B | Installer | Logger/50K-M0(SiteB) | 2025-12-04 13:15:00 | 21.516 | 21.935 | 29.77 | 243452.2 | 22.9 | 49.99 | 1 | 98.1 | Connected to grid
Site B | Installer | Logger/50K-M0(SiteB) | 2025-12-04 13:20:00 | 14.168 | 14.447 | 31.36 | 243453.82 | 23.5 | 50 | 1 | 98.11 | Connected to grid
Site B | Installer | Logger/50K-M0(SiteB) | 2025-12-04 13:25:00 | 8.596 | 8.771 | 32.19 | 243454.64 | 24.1 | 50.04 | 1 | 98.01 | Connected to grid
Site B | Installer | Logger/50K-M0(SiteB) | 2025-12-04 13:30:00 | 7.73 | 7.887 | 32.84 | 243455.33 | 24.1 | 50.02 | 1 | 98.01 | Connected to grid
Site B | Installer | Logger/50K-M0(SiteB) | 2025-12-04 13:35:00 | 7.201 | 7.37 | 33.46 | 243455.96 | 24.1 | 50.01 | 1 | 97.72 | Connected to grid
Site B | Installer | Logger/50K-M0(SiteB) | 2025-12-04 13:40:00 | 8.264 | 8.432 | 34.13 | 243456.63 | 23.9 | 50.02 | 1 | 98 | Connected to grid
Site B | Installer | Logger/50K-M0(SiteB) | 2025-12-04 13:45:00 | 8.685 | 8.862 | 34.84 | 243457.37 | 23.9 | 50.01 | 1 | 98.01 | Connected to grid
Site B | Installer | Logger/50K-M0(SiteB) | 2025-12-04 13:50:00 | 8.265 | 8.435 | 35.54 | 243458.08 | 23.7 | 50.01 | 1 | 98.01 | Connected to grid
Site B | Installer | Logger/50K-M0(SiteB) | 2025-12-04 13:55:00 | 9.323 | 9.512 | 36.27 | 243458.8 | 23.5 | 50.02 | 1 | 98.01 | Connected to grid
Site B | Installer | Logger/50K-M0(SiteB) | 2025-12-04 14:00:00 | 10.88 | 11.056 | 37.13 | 243459.7 | 23.3 | 50.02 | 1 | 98.41 | Connected to grid
Site B | Installer | Logger/50K-M0(SiteB) | 2025-12-04 14:05:00 | 8.972 | 9.155 | 37.98 | 243460.56 | 23.3 | 50 | 1 | 98 | Connected to grid
Site B | Installer | Logger/50K-M0(SiteB) | 2025-12-04 14:10:00 | 5.46 | 5.595 | 38.59 | 243461.19 | 23.1 | 50.01 | 1 | 97.58 | Connected to grid
Site B | Installer | Logger/50K-M0(SiteB) | 2025-12-04 14:15:00 | 5.114 | 5.241 | 39 | 243461.59 | 23.1 | 50.02 | 1 | 97.58 | Connected to grid
Site B | Installer | Logger/50K-M0(SiteB) | 2025-12-04 14:20:00 | 4.625 | 4.746 | 39.42 | 243462.05 | 22.9 | 50.02 | 1 | 97.47 | Connected to grid
Site B | Installer | Logger/50K-M0(SiteB) | 2025-12-04 14:25:00 | 5.157 | 5.285 | 39.83 | 243462.46 | 22.7 | 49.99 | 1 | 97.57 | Connected to grid
Site B | Installer | Logger/50K-M0(SiteB) | 2025-12-04 14:30:00 | 3.724 | 3.836 | 40.2 | 243462.86 | 22.3 | 50.02 | 1 | 97.11 | Connected to grid
Site B | Installer | Logger/50K-M0(SiteB) | 2025-12-04 14:35:00 | 3.413 | 3.52 | 40.49 | 243463.14 | 22.3 | 50 | 1 | 96.97 | Connected to grid
Site B | Installer | Logger/50K-M0(SiteB) | 2025-12-04 14:40:00 | 3.177 | 3.286 | 40.78 | 243463.42 | 22.1 | 50 | 1 | 96.68 | Connected to grid
Site B | Installer | Logger/50K-M0(SiteB) | 2025-12-04 14:45:00 | 2.32 | 2.391 | 41.01 | 243463.69 | 22.1 | 49.99 | 1 | 96.79 | Connected to grid
Site B | Installer | Logger/50K-M0(SiteB) | 2025-12-04 14:50:00 | 1.753 | 1.84 | 41.18 | 243463.85 | 21.9 | 50 | 1 | 95.7 | Connected to grid
Site B | Installer | Logger/50K-M0(SiteB) | 2025-12-04 14:55:00 | 1.532 | 1.61 | 41.31 | 243464 | 21.7 | 49.98 | 1 | 95.15 | Connected to grid
Site B | Installer | Logger/50K-M0(SiteB) | 2025-12-04 15:00:00 | 1.732 | 1.808 | 41.46 | 243464.14 | 21.7 | 50.02 | 1 | 95.77 | Connected to grid
Site B | Installer | Logger/50K-M0(SiteB) | 2025-12-04 15:05:00 | 1.778 | 1.858 | 41.61 | 243464.31 | 21.7 | 50.01 | 1 | 95.68 | Connected to grid
Site B | Installer | Logger/50K-M0(SiteB) | 2025-12-04 15:10:00 | 1.727 | 1.803 | 41.76 | 243464.44 | 21.7 | 49.99 | 1 | 95.86 | Connected to grid
Site B | Installer | Logger/50K-M0(SiteB) | 2025-12-04 15:15:00 | 1.385 | 1.456 | 41.89 | 243464.58 | 21.7 | 50 | 1 | 94.98 | Connected to grid
Site B | Installer | Logger/50K-M0(SiteB) | 2025-12-04 15:20:00 | 1.631 | 1.704 | 42.02 | 243464.74 | 21.7 | 49.99 | 1 | 95.74 | Connected to grid
Site B | Installer | Logger/50K-M0(SiteB) | 2025-12-04 15:25:00 | 1.853 | 1.937 | 42.16 | 243464.87 | 21.7 | 50.01 | 1 | 95.66 | Connected to grid
Site B | Installer | Logger/50K-M0(SiteB) | 2025-12-04 15:30:00 | 1.979 | 2.067 | 42.33 | 243465.06 | 21.7 | 50.01 | 1 | 95.66 | Connected to grid
Site B | Installer | Logger/50K-M0(SiteB) | 2025-12-04 15:35:00 | 1.996 | 2.091 | 42.49 | 243465.24 | 21.7 | 50.02 | 1 | 95.76 | Connected to grid
Site B | Installer | Logger/50K-M0(SiteB) | 2025-12-04 15:40:00 | 1.949 | 2.029 | 42.66 | 243465.38 | 21.7 | 50 | 1 | 95.71 | Connected to grid
Site B | Installer | Logger/50K-M0(SiteB) | 2025-12-04 15:45:00 | 1.85 | 1.934 | 42.81 | 243465.6 | 21.7 | 50.01 | 1 | 95.67 | Connected to grid
Site B | Installer | Logger/50K-M0(SiteB) | 2025-12-04 15:50:00 | 1.527 | 1.606 | 42.95 | 243465.71 | 21.7 | 50.03 | 1 | 95.18 | Connected to grid
Site B | Installer | Logger/50K-M0(SiteB) | 2025-12-04 15:55:00 | 1.61 | 1.683 | 43.08 | 243465.85 | 21.7 | 49.99 | 1 | 95.71 | Connected to grid
Site B | Installer | Logger/50K-M0(SiteB) | 2025-12-04 16:00:00 | 1.405 | 1.478 | 43.21 | 243465.99 | 21.7 | 50.01 | 1 | 95.02 | Connected to grid
Site B | Installer | Logger/50K-M0(SiteB) | 2025-12-04 16:05:00 | 1 | 1.073 | 43.31 | 243466.09 | 21.7 | 50.01 | 1 | 93.26 | Connected to grid
Site B | Installer | Logger/50K-M0(SiteB) | 2025-12-04 16:10:00 | 0.589 | 0.646 | 43.37 | 243466.16 | 21.9 | 49.99 | 1 | 91.23 | Connected to grid
Site B | Installer | Logger/50K-M0(SiteB) | 2025-12-04 16:15:00 | 0.469 | 0.545 | 43.42 | 243466.21 | 21.7 | 50.02 | 1 | 86.11 | Connected to grid
Site B | Installer | Logger/50K-M0(SiteB) | 2025-12-04 16:20:00 | 0.395 | 0.471 | 43.45 | 243466.26 | 21.7 | 50.01 | 1 | 83.77 | Connected to grid
Site B | Installer | Logger/50K-M0(SiteB) | 2025-12-04 16:25:00 | 0.248 | 0.313 | 43.48 | 243466.28 | 21.7 | 50.01 | 1 | 79.27 | Connected to grid
Site B | Installer | Logger/50K-M0(SiteB) | 2025-12-04 16:30:00 | 0.198 | 0.255 | 43.5 | 243466.3 | 21.7 | 50.02 | 1 | 77.87 | Connected to grid
Site B | Installer | Logger/50K-M0(SiteB) | 2025-12-04 16:35:00 | 0.061 | 0.079 | 43.51 | 243466.35 | 21.7 | 49.99 | 1 | 78.11 | Connected to grid
Site B | Installer | Logger/50K-M0(SiteB) | 2025-12-04 16:40:00 | 0 | 0 | 43.51 | 243466.36 | 21.5 | 49.99 | 0 | 0 | Connected to grid
Site B | Installer | Logger/50K-M0(SiteB) | 2025-12-04 16:45:00 | 0 | 0 | 43.51 | 243466.37 | 21.9 | 50 | 0 | 0 | Standby: detecting sunlight
Site B | Installer | Logger/50K-M0(SiteB) | 2025-12-04 16:50:00 | 0 | 0 | 43.51 | 243466.37 | 22.5 | 50.01 | 0 | 0 | Standby: detecting sunlight
Site B | Installer | Logger/50K-M0(SiteB) | 2025-12-04 16:55:00 | 0 | 0 | 43.51 | 243466.37 | 22.7 | 50.02 | 0 | 0 | Standby: initializing
Site B | Installer | Logger/50K-M0(SiteB) | 2025-12-04 17:00:00 | 0 | 0 | 43.51 | 243466.37 | 22.7 | 50.02 | 0 | 0 | Standby: initializing
Site B | Installer | Logger/50K-M0(SiteB) | 2025-12-04 17:05:00 | 0 | 0 | 43.51 | 243466.37 | 22.7 | 50.02 | 0 | 0 | Standby: initializing
Site B | Installer | Logger/50K-M0(SiteB) | 2025-12-04 17:10:00 | 0 | 0 | 43.51 | 243466.37 | 22.5 | 50.02 | 0 | 0 | Standby: initializing
Site B | Installer | Logger/50K-M0(SiteB) | 2025-12-04 17:15:00 | 0 | 0 | 43.51 | 243466.37 | 22.4 | 0 | 0 | 0 | Standby: no sunlight
Site B | Installer | Logger/50K-M0(SiteB) | 2025-12-05 00:00:00 | 0 | 0 | 0 | 243466.37 | 19.4 | 0 | 0 | 0 | Standby: no sunlight
Site B | Installer | Logger/50K-M0(SiteB) | 2025-12-05 07:40:00 | 0 | 0 | 0 | 243466.37 | 19 | 0 | 0 | 0 | Standby: initializing
Site B | Installer | Logger/50K-M0(SiteB) | 2025-12-05 07:45:00 | 0 | 0 | 0 | 243466.37 | 18.8 | 50 | 0 | 0 | Standby: detecting sunlight
Site B | Installer | Logger/50K-M0(SiteB) | 2025-12-05 07:50:00 | 0 | 0 | 0 | 243466.37 | 18.8 | 49.99 | 0 | 0 | Standby: detecting sunlight
Site B | Installer | Logger/50K-M0(SiteB) | 2025-12-05 07:55:00 | 0 | 0 | 0 | 243466.37 | 18.8 | 49.97 | 0 | 0 | Standby: detecting sunlight
Site B | Installer | Logger/50K-M0(SiteB) | 2025-12-05 08:00:00 | 0 | 0 | 0 | 243466.37 | 18.8 | 50.02 | 0 | 0 | Standby: detecting sunlight
Site B | Installer | Logger/50K-M0(SiteB) | 2025-12-05 08:05:00 | 0.082 | 0.101 | 0.01 | 243466.37 | 18.8 | 50.02 | 0.999 | 79.52 | Connected to grid
Site B | Installer | Logger/50K-M0(SiteB) | 2025-12-05 08:10:00 | 0.094 | 0.119 | 0.01 | 243466.39 | 18.8 | 49.97 | 1 | 78.11 | Connected to grid
Site B | Installer | Logger/50K-M0(SiteB) | 2025-12-05 08:15:00 | 0.078 | 0.098 | 0.02 | 243466.4 | 18.8 | 50.04 | 1 | 78.73 | Connected to grid
Site B | Installer | Logger/50K-M0(SiteB) | 2025-12-05 08:20:00 | 0.088 | 0.113 | 0.03 | 243466.42 | 19 | 50.03 | 1 | 82.97 | Connected to grid
Site B | Installer | Logger/50K-M0(SiteB) | 2025-12-05 08:25:00 | 0.091 | 0.124 | 0.04 | 243466.42 | 19 | 49.97 | 1 | 78.11 | Connected to grid
Site B | Installer | Logger/50K-M0(SiteB) | 2025-12-05 08:30:00 | 0.131 | 0.171 | 0.04 | 243466.44 | 19.2 | 50.04 | 1 | 79.35 | Connected to grid
Site B | Installer | Logger/50K-M0(SiteB) | 2025-12-05 08:35:00 | 0.211 | 0.261 | 0.06 | 243466.45 | 19.4 | 50.03 | 1 | 81.87 | Connected to grid
Site B | Installer | Logger/50K-M0(SiteB) | 2025-12-05 08:40:00 | 0.2 | 0.262 | 0.08 | 243466.51 | 19.4 | 49.98 | 1 | 77.87 | Connected to grid
Site B | Installer | Logger/50K-M0(SiteB) | 2025-12-05 08:45:00 | 0.113 | 0.141 | 0.09 | 243466.53 | 19.6 | 49.99 | 1 | 79.78 | Connected to grid
Site B | Installer | Logger/50K-M0(SiteB) | 2025-12-05 08:50:00 | 0.146 | 0.191 | 0.1 | 243466.54 | 19.6 | 50.01 | 1 | 80.82 | Connected to grid
Site B | Installer | Logger/50K-M0(SiteB) | 2025-12-05 08:55:00 | 0.271 | 0.332 | 0.12 | 243466.55 | 19.8 | 49.99 | 1 | 82.92 | Connected to grid
Site B | Installer | Logger/50K-M0(SiteB) | 2025-12-05 09:00:00 | 0.342 | 0.417 | 0.15 | 243466.6 | 20 | 50.01 | 1 | 82.07 | Connected to grid
Site B | Installer | Logger/50K-M0(SiteB) | 2025-12-05 09:05:00 | 0.297 | 0.362 | 0.17 | 243466.64 | 20 | 50.01 | 1 | 82.07 | Connected to grid
Site B | Installer | Logger/50K-M0(SiteB) | 2025-12-05 09:10:00 | 0.464 | 0.538 | 0.21 | 243466.68 | 20.2 | 49.98 | 1 | 86.68 | Connected to grid
Site B | Installer | Logger/50K-M0(SiteB) | 2025-12-05 09:15:00 | 0.395 | 0.471 | 0.24 | 243466.71 | 20.2 | 50.01 | 1 | 83.71 | Connected to grid
Site B | Installer | Logger/50K-M0(SiteB) | 2025-12-05 09:20:00 | 0.364 | 0.436 | 0.27 | 243466.75 | 20.4 | 49.99 | 1 | 83.47 | Connected to grid
Site B | Installer | Logger/50K-M0(SiteB) | 2025-12-05 09:25:00 | 0.328 | 0.394 | 0.3 | 243466.76 | 20.4 | 50 | 1 | 82.07 | Connected to grid
Site B | Installer | Logger/50K-M0(SiteB) | 2025-12-05 09:30:00 | 0.367 | 0.44 | 0.33 | 243466.85 | 20.6 | 49.99 | 1 | 83.47 | Connected to grid
Site B | Installer | Logger/50K-M0(SiteB) | 2025-12-05 09:35:00 | 0.562 | 0.611 | 0.38 | 243466.89 | 20.8 | 49.98 | 1 | 91.17 | Connected to grid
Site B | Installer | Logger/50K-M0(SiteB) | 2025-12-05 09:40:00 | 0.51 | 0.599 | 0.43 | 243466.93 | 20.8 | 50.01 | 1 | 85.98 | Connected to grid
Site B | Installer | Logger/50K-M0(SiteB) | 2025-12-05 09:45:00 | 0.542 | 0.617 | 0.47 | 243466.96 | 21 | 49.98 | 1 | 88.41 | Connected to grid
Site B | Installer | Logger/50K-M0(SiteB) | 2025-12-05 09:50:00 | 0.88 | 0.939 | 0.53 | 243467.04 | 21 | 50.02 | 1 | 93.23 | Connected to grid
Site B | Installer | Logger/50K-M0(SiteB) | 2025-12-05 09:55:00 | 1.012 | 1.084 | 0.61 | 243467.15 | 21 | 50.02 | 1 | 93.38 | Connected to grid
Site B | Installer | Logger/50K-M0(SiteB) | 2025-12-05 10:00:00 | 1.296 | 1.378 | 0.71 | 243467.25 | 21.2 | 50 | 1 | 94.39 | Connected to grid
Site B | Installer | Logger/50K-M0(SiteB) | 2025-12-05 10:05:00 | 0.945 | 1.013 | 0.81 | 243467.33 | 21.2 | 49.97 | 1 | 93.29 | Connected to grid
Site B | Installer | Logger/50K-M0(SiteB) | 2025-12-05 10:10:00 | 1.603 | 1.674 | 0.92 | 243467.45 | 21.4 | 50.02 | 1 | 95.77 | Connected to grid
Site B | Installer | Logger/50K-M0(SiteB) | 2025-12-05 10:15:00 | 1.937 | 2.022 | 1.09 | 243467.64 | 21.4 | 50.02 | 1 | 95.81 | Connected to grid
Site B | Installer | Logger/50K-M0(SiteB) | 2025-12-05 10:20:00 | 1.807 | 1.888 | 1.24 | 243467.8 | 21.6 | 50.02 | 1 | 95.71 | Connected to grid
Site B | Installer | Logger/50K-M0(SiteB) | 2025-12-05 10:25:00 | 1.87 | 1.952 | 1.37 | 243467.92 | 21.6 | 50.01 | 1 | 95.83 | Connected to grid
Site B | Installer | Logger/50K-M0(SiteB) | 2025-12-05 10:30:00 | 2.638 | 2.729 | 1.54 | 243468.11 | 21.6 | 50 | 1 | 96.64 | Connected to grid
Site B | Installer | Logger/50K-M0(SiteB) | 2025-12-05 10:35:00 | 2.585 | 2.675 | 1.79 | 243468.37 | 21.8 | 50.01 | 1 | 96.61 | Connected to grid
Site B | Installer | Logger/50K-M0(SiteB) | 2025-12-05 10:40:00 | 2.51 | 2.591 | 2 | 243468.59 | 21.8 | 50.03 | 1 | 96.89 | Connected to grid
Site B | Installer | Logger/50K-M0(SiteB) | 2025-12-05 10:45:00 | 2.187 | 2.264 | 2.19 | 243468.77 | 22 | 50.02 | 1 | 96.54 | Connected to grid
Site B | Installer | Logger/50K-M0(SiteB) | 2025-12-05 10:50:00 | 1.566 | 1.636 | 2.35 | 243468.94 | 22 | 50.01 | 1 | 95.75 | Connected to grid
Site B | Installer | Logger/50K-M0(SiteB) | 2025-12-05 10:55:00 | 1.455 | 1.527 | 2.47 | 243469.07 | 22 | 50.02 | 1 | 95.28 | Connected to grid
Site B | Installer | Logger/50K-M0(SiteB) | 2025-12-05 11:00:00 | 1.684 | 1.763 | 2.59 | 243469.2 | 22.2 | 50.02 | 1 | 95.93 | Connected to grid
Site B | Installer | Logger/50K-M0(SiteB) | 2025-12-05 11:05:00 | 2.78 | 2.876 | 2.77 | 243469.39 | 22.2 | 49.94 | 1 | 96.67 | Connected to grid
Site B | Installer | Logger/50K-M0(SiteB) | 2025-12-05 11:10:00 | 2.39 | 2.466 | 3.01 | 243469.63 | 22.2 | 50.03 | 1 | 96.86 | Connected to grid
Site B | Installer | Logger/50K-M0(SiteB) | 2025-12-05 11:15:00 | 2.182 | 2.258 | 3.19 | 243469.82 | 22.4 | 49.98 | 1 | 96.67 | Connected to grid
Site B | Installer | Logger/50K-M0(SiteB) | 2025-12-05 11:20:00 | 2.6 | 2.696 | 3.39 | 243470.03 | 22.4 | 50.02 | 1 | 96.65 | Connected to grid
Site B | Installer | Logger/50K-M0(SiteB) | 2025-12-05 11:25:00 | 2.458 | 2.552 | 3.59 | 243470.22 | 22.4 | 50.02 | 1 | 96.4 | Connected to grid
Site B | Installer | Logger/50K-M0(SiteB) | 2025-12-05 11:30:00 | 2.873 | 2.946 | 3.8 | 243470.45 | 22.4 | 50.01 | 1 | 97.33 | Connected to grid
Site B | Installer | Logger/50K-M0(SiteB) | 2025-12-05 11:35:00 | 3.41 | 3.524 | 4.06 | 243470.72 | 22.6 | 49.98 | 1 | 97.03 | Connected to grid
Site B | Installer | Logger/50K-M0(SiteB) | 2025-12-05 11:40:00 | 3.162 | 3.263 | 4.33 | 243470.99 | 22.6 | 50 | 1 | 96.67 | Connected to grid
Site B | Installer | Logger/50K-M0(SiteB) | 2025-12-05 11:45:00 | 2.787 | 2.881 | 4.58 | 243471.25 | 22.6 | 50.02 | 1 | 96.7 | Connected to grid
Site B | Installer | Logger/50K-M0(SiteB) | 2025-12-05 11:50:00 | 2.575 | 2.664 | 4.79 | 243471.48 | 22.6 | 50.01 | 1 | 96.62 | Connected to grid
Site B | Installer | Logger/50K-M0(SiteB) | 2025-12-05 11:55:00 | 2.463 | 2.557 | 5.02 | 243471.7 | 22.8 | 50.02 | 1 | 96.33 | Connected to grid
Site B | Installer | Logger/50K-M0(SiteB) | 2025-12-05 12:00:00 | 2.626 | 2.706 | 5.22 | 243471.9 | 22.8 | 50 | 1 | 97.05 | Connected to grid
Site B | Installer | Logger/50K-M0(SiteB) | 2025-12-05 12:05:00 | 2.996 | 3.101 | 5.44 | 243472.14 | 22.8 | 49.99 | 1 | 96.69 | Connected to grid
Site B | Installer | Logger/50K-M0(SiteB) | 2025-12-05 12:10:00 | 2.162 | 2.236 | 5.65 | 243472.36 | 22.8 | 50.02 | 1 | 96.69 | Connected to grid
Site B | Installer | Logger/50K-M0(SiteB) | 2025-12-05 12:15:00 | 3.108 | 3.206 | 5.92 | 243472.64 | 22.8 | 50.02 | 1 | 96.7 | Connected to grid
Site B | Installer | Logger/50K-M0(SiteB) | 2025-12-05 12:20:00 | 3.083 | 3.185 | 6.22 | 243472.94 | 23 | 49.98 | 1 | 96.71 | Connected to grid
Site B | Installer | Logger/50K-M0(SiteB) | 2025-12-05 12:25:00 | 2.71 | 2.802 | 6.44 | 243473.19 | 23 | 50.02 | 1 | 96.7 | Connected to grid
Site B | Installer | Logger/50K-M0(SiteB) | 2025-12-05 12:30:00 | 3.218 | 3.325 | 6.69 | 243473.44 | 23 | 50.03 | 1 | 96.73 | Connected to grid
Site B | Installer | Logger/50K-M0(SiteB) | 2025-12-05 12:35:00 | 3.976 | 4.089 | 6.99 | 243473.74 | 23 | 50.01 | 1 | 97.15 | Connected to grid
Site B | Installer | Logger/50K-M0(SiteB) | 2025-12-05 12:40:00 | 3.413 | 3.517 | 7.3 | 243474.07 | 23 | 50 | 1 | 97.05 | Connected to grid
Site B | Installer | Logger/50K-M0(SiteB) | 2025-12-05 12:45:00 | 3.847 | 3.961 | 7.6 | 243474.36 | 23.2 | 49.97 | 1 | 97.15 | Connected to grid
Site B | Installer | Logger/50K-M0(SiteB) | 2025-12-05 12:50:00 | 3.682 | 3.791 | 7.91 | 243474.69 | 23.2 | 49.98 | 1 | 97.2 | Connected to grid
Site B | Installer | Logger/50K-M0(SiteB) | 2025-12-05 12:55:00 | 4.483 | 4.609 | 8.24 | 243475.01 | 23.2 | 49.98 | 1 | 97.3 | Connected to grid
Site B | Installer | Logger/50K-M0(SiteB) | 2025-12-05 13:00:00 | 4.017 | 4.135 | 8.59 | 243475.38 | 23.2 | 50 | 1 | 97.14 | Connected to grid
Site B | Installer | Logger/50K-M0(SiteB) | 2025-12-05 13:05:00 | 2.99 | 3.094 | 8.92 | 243475.71 | 23.2 | 49.98 | 1 | 96.73 | Connected to grid
Site B | Installer | Logger/50K-M0(SiteB) | 2025-12-05 13:10:00 | 3.436 | 3.541 | 9.17 | 243475.97 | 23.2 | 50.01 | 1 | 97 | Connected to grid
Site B | Installer | Logger/50K-M0(SiteB) | 2025-12-05 13:15:00 | 3.053 | 3.155 | 9.51 | 243476.33 | 23.2 | 50.01 | 1 | 96.76 | Connected to grid
Site B | Installer | Logger/50K-M0(SiteB) | 2025-12-05 13:20:00 | 2.747 | 2.828 | 9.71 | 243476.52 | 23.4 | 50.02 | 1 | 97.1 | Connected to grid
Site B | Installer | Logger/50K-M0(SiteB) | 2025-12-05 13:25:00 | 5.235 | 5.362 | 10.08 | 243476.88 | 23.4 | 49.99 | 1 | 97.6 | Connected to grid
Site B | Installer | Logger/50K-M0(SiteB) | 2025-12-05 13:30:00 | 5.036 | 5.164 | 10.44 | 243477.26 | 23.4 | 49.99 | 1 | 97.48 | Connected to grid
Site B | Installer | Logger/50K-M0(SiteB) | 2025-12-05 13:35:00 | 3.466 | 3.571 | 10.81 | 243477.67 | 23.4 | 49.99 | 1 | 97.03 | Connected to grid
Site B | Installer | Logger/50K-M0(SiteB) | 2025-12-05 13:40:00 | 2.593 | 2.669 | 11.02 | 243477.87 | 23.4 | 50 | 1 | 97.1 | Connected to grid
Site B | Installer | Logger/50K-M0(SiteB) | 2025-12-05 13:45:00 | 1.58 | 1.647 | 11.22 | 243478.06 | 23.4 | 50.02 | 1 | 95.8 | Connected to grid
Site B | Installer | Logger/50K-M0(SiteB) | 2025-12-05 13:50:00 | 2.219 | 2.288 | 11.37 | 243478.22 | 23.4 | 50 | 1 | 96.68 | Connected to grid
Site B | Installer | Logger/50K-M0(SiteB) | 2025-12-05 13:55:00 | 1.437 | 1.506 | 11.54 | 243478.43 | 23.4 | 50 | 1 | 95.34 | Connected to grid
Site B | Installer | Logger/50K-M0(SiteB) | 2025-12-05 14:00:00 | 1.177 | 1.244 | 11.63 | 243478.51 | 23.4 | 50.03 | 1 | 94.6 | Connected to grid
Site B | Installer | Logger/50K-M0(SiteB) | 2025-12-05 14:05:00 | 1.229 | 1.298 | 11.74 | 243478.61 | 23.6 | 49.99 | 1 | 94.67 | Connected to grid
Site B | Installer | Logger/50K-M0(SiteB) | 2025-12-05 14:10:00 | 1.865 | 1.946 | 11.84 | 243478.7 | 23.6 | 50.02 | 1 | 95.82 | Connected to grid
Site B | Installer | Logger/50K-M0(SiteB) | 2025-12-05 14:15:00 | 1.333 | 1.398 | 12 | 243478.89 | 23.6 | 49.99 | 1 | 95.35 | Connected to grid
Site B | Installer | Logger/50K-M0(SiteB) | 2025-12-05 14:20:00 | 0.574 | 0.629 | 12.08 | 243478.98 | 23.6 | 49.98 | 1 | 91.44 | Connected to grid
Site B | Installer | Logger/50K-M0(SiteB) | 2025-12-05 14:25:00 | 1.236 | 1.307 | 12.15 | 243479.05 | 23.6 | 50.01 | 1 | 94.52 | Connected to grid
Site B | Installer | Logger/50K-M0(SiteB) | 2025-12-05 14:30:00 | 1.684 | 1.756 | 12.27 | 243479.16 | 23.6 | 50 | 1 | 95.83 | Connected to grid
Site B | Installer | Logger/50K-M0(SiteB) | 2025-12-05 14:35:00 | 1.085 | 1.148 | 12.4 | 243479.32 | 23.6 | 49.99 | 1 | 94.55 | Connected to grid
Site B | Installer | Logger/50K-M0(SiteB) | 2025-12-05 14:40:00 | 1.112 | 1.178 | 12.49 | 243479.4 | 23.4 | 50.01 | 1 | 94.42 | Connected to grid
Site B | Installer | Logger/50K-M0(SiteB) | 2025-12-05 14:45:00 | 1.683 | 1.756 | 12.59 | 243479.54 | 23.4 | 50.03 | 1 | 95.85 | Connected to grid
Site B | Installer | Logger/50K-M0(SiteB) | 2025-12-05 14:50:00 | 1.133 | 1.199 | 12.76 | 243479.69 | 23.4 | 50.02 | 1 | 94.5 | Connected to grid
Site B | Installer | Logger/50K-M0(SiteB) | 2025-12-05 14:55:00 | 0.445 | 0.525 | 12.81 | 243479.75 | 23.4 | 49.99 | 1 | 85.32 | Connected to grid
Site B | Installer | Logger/50K-M0(SiteB) | 2025-12-05 15:00:00 | 0.726 | 0.785 | 12.86 | 243479.8 | 23.2 | 50.02 | 1 | 91.83 | Connected to grid
Site B | Installer | Logger/50K-M0(SiteB) | 2025-12-05 15:05:00 | 1.032 | 1.105 | 12.93 | 243479.89 | 23.2 | 50 | 1 | 93.44 | Connected to grid
Site B | Installer | Logger/50K-M0(SiteB) | 2025-12-05 15:10:00 | 1.039 | 1.113 | 13.02 | 243479.98 | 23.2 | 50 | 1 | 93.4 | Connected to grid
Site B | Installer | Logger/50K-M0(SiteB) | 2025-12-05 15:15:00 | 0.827 | 0.887 | 13.1 | 243480.06 | 23.2 | 50.01 | 1 | 93.4 | Connected to grid
Site B | Installer | Logger/50K-M0(SiteB) | 2025-12-05 15:20:00 | 0.568 | 0.622 | 13.16 | 243480.11 | 23.2 | 50.01 | 1 | 91.34 | Connected to grid
Site B | Installer | Logger/50K-M0(SiteB) | 2025-12-05 15:25:00 | 0.371 | 0.443 | 13.19 | 243480.17 | 23.2 | 49.99 | 1 | 83.69 | Connected to grid
Site B | Installer | Logger/50K-M0(SiteB) | 2025-12-05 15:30:00 | 0.533 | 0.602 | 13.23 | 243480.2 | 23.2 | 50.02 | 1 | 88.44 | Connected to grid
Site B | Installer | Logger/50K-M0(SiteB) | 2025-12-05 15:35:00 | 0.763 | 0.831 | 13.29 | 243480.28 | 23.2 | 50 | 1 | 91.54 | Connected to grid
Site B | Installer | Logger/50K-M0(SiteB) | 2025-12-05 15:40:00 | 0.874 | 0.94 | 13.36 | 243480.35 | 23.2 | 49.98 | 1 | 93.35 | Connected to grid
Site B | Installer | Logger/50K-M0(SiteB) | 2025-12-05 15:45:00 | 0.808 | 0.86 | 13.43 | 243480.41 | 23 | 49.99 | 1 | 93.35 | Connected to grid
Site B | Installer | Logger/50K-M0(SiteB) | 2025-12-05 15:50:00 | 0.783 | 0.854 | 13.49 | 243480.49 | 23 | 50.01 | 1 | 91.75 | Connected to grid
Site B | Installer | Logger/50K-M0(SiteB) | 2025-12-05 15:55:00 | 0.714 | 0.78 | 13.55 | 243480.57 | 23 | 49.99 | 1 | 91.67 | Connected to grid
Site B | Installer | Logger/50K-M0(SiteB) | 2025-12-05 16:00:00 | 0.89 | 0.952 | 13.62 | 243480.63 | 23 | 50.01 | 1 | 93.42 | Connected to grid
Site B | Installer | Logger/50K-M0(SiteB) | 2025-12-05 16:05:00 | 0.912 | 0.975 | 13.69 | 243480.7 | 23 | 50.02 | 1 | 93.51 | Connected to grid
Site B | Installer | Logger/50K-M0(SiteB) | 2025-12-05 16:10:00 | 0.725 | 0.802 | 13.76 | 243480.78 | 23 | 49.97 | 1 | 91.72 | Connected to grid
Site B | Installer | Logger/50K-M0(SiteB) | 2025-12-05 16:15:00 | 0.54 | 0.611 | 13.82 | 243480.85 | 23 | 50.02 | 1 | 88.44 | Connected to grid
Site B | Installer | Logger/50K-M0(SiteB) | 2025-12-05 16:20:00 | 0.421 | 0.493 | 13.86 | 243480.89 | 23 | 50.01 | 1 | 85.54 | Connected to grid
Site B | Installer | Logger/50K-M0(SiteB) | 2025-12-05 16:25:00 | 0.383 | 0.468 | 13.89 | 243480.93 | 23 | 49.99 | 1 | 83.72 | Connected to grid
Site B | Installer | Logger/50K-M0(SiteB) | 2025-12-05 16:30:00 | 0.269 | 0.334 | 13.92 | 243480.96 | 23 | 50.02 | 1 | 80.67 | Connected to grid
Site B | Installer | Logger/50K-M0(SiteB) | 2025-12-05 16:35:00 | 0.113 | 0.143 | 13.94 | 243480.98 | 23 | 50 | 1 | 79.27 | Connected to grid
Site B | Installer | Logger/50K-M0(SiteB) | 2025-12-05 16:40:00 | 0.139 | 0.172 | 13.95 | 243481.02 | 23 | 49.99 | 1 | 79.78 | Connected to grid
Site B | Installer | Logger/50K-M0(SiteB) | 2025-12-05 16:45:00 | 0.071 | 0.085 | 13.96 | 243481.03 | 23 | 50.01 | 1 | 82.97 | Connected to grid
Site B | Installer | Logger/50K-M0(SiteB) | 2025-12-05 16:50:00 | 0.004 | 0.006 | 13.96 | 243481.03 | 23 | 49.99 | 0.985 | 74.58 | Connected to grid
Site B | Installer | Logger/50K-M0(SiteB) | 2025-12-05 16:55:00 | 0 | 0 | 13.96 | 243481.04 | 23 | 50 | 0 | 0 | Standby: detecting sunlight
Site B | Installer | Logger/50K-M0(SiteB) | 2025-12-05 17:00:00 | 0 | 0 | 13.96 | 243481.04 | 23 | 50.02 | 0 | 0 | Standby: initializing
Site B | Installer | Logger/50K-M0(SiteB) | 2025-12-05 17:05:00 | 0 | 0 | 13.96 | 243481.04 | 23.2 | 50.02 | 0 | 0 | Standby: initializing
Site B | Installer | Logger/50K-M0(SiteB) | 2025-12-05 17:10:00 | 0 | 0 | 13.96 | 243481.04 | 23.2 | 50.02 | 0 | 0 | Standby: initializing
Site B | Installer | Logger/50K-M0(SiteB) | 2025-12-05 17:15:00 | 0 | 0 | 13.96 | 243481.04 | 23.3 | 0 | 0 | 0 | Standby: no sunlight
Site B | Installer | Logger/50K-M0(SiteB) | 2025-12-06 00:00:00 | 0 | 0 | 0 | 243481.04 | 19.3 | 0 | 0 | 0 | Standby: no sunlight
Site B | Installer | Logger/50K-M0(SiteB) | 2025-12-06 07:45:00 | 0 | 0 | 0 | 243481.04 | 16.9 | 0 | 0 | 0 | Standby: initializing
Site B | Installer | Logger/50K-M0(SiteB) | 2025-12-06 07:50:00 | 0 | 0 | 0 | 243481.04 | 16.9 | 0 | 0 | 0 | Standby: initializing
Site B | Installer | Logger/50K-M0(SiteB) | 2025-12-06 07:55:00 | 0 | 0 | 0 | 243481.04 | 16.7 | 50 | 0 | 0 | Standby: detecting sunlight
Site B | Installer | Logger/50K-M0(SiteB) | 2025-12-06 08:00:00 | 0 | 0 | 0 | 243481.04 | 16.7 | 50.01 | 0 | 0 | Standby: detecting sunlight
Site B | Installer | Logger/50K-M0(SiteB) | 2025-12-06 08:05:00 | 0 | 0 | 0 | 243481.04 | 16.7 | 49.97 | 0 | 0 | Standby: detecting sunlight
Site B | Installer | Logger/50K-M0(SiteB) | 2025-12-06 08:10:00 | 0 | 0 | 0 | 243481.04 | 16.7 | 49.99 | 0 | 0 | Standby: detecting sunlight
Site B | Installer | Logger/50K-M0(SiteB) | 2025-12-06 08:15:00 | 0 | 0 | 0 | 243481.04 | 16.7 | 50 | 0 | 0 | Standby: detecting grid power
Site B | Installer | Logger/50K-M0(SiteB) | 2025-12-06 08:20:00 | 0.081 | 0.1 | 0.01 | 243481.04 | 16.7 | 49.99 | 0.999 | 79.52 | Connected to grid
Site B | Installer | Logger/50K-M0(SiteB) | 2025-12-06 08:25:00 | 0.103 | 0.128 | 0.02 | 243481.08 | 16.7 | 50 | 1 | 80.66 | Connected to grid
Site B | Installer | Logger/50K-M0(SiteB) | 2025-12-06 08:30:00 | 0.159 | 0.199 | 0.03 | 243481.13 | 16.9 | 50 | 1 | 80.82 | Connected to grid
Site B | Installer | Logger/50K-M0(SiteB) | 2025-12-06 08:35:00 | 0.199 | 0.25 | 0.05 | 243481.13 | 17.1 | 49.98 | 1 | 79.27 | Connected to grid
Site B | Installer | Logger/50K-M0(SiteB) | 2025-12-06 08:40:00 | 0.302 | 0.373 | 0.07 | 243481.14 | 17.1 | 49.97 | 1 | 82.07 | Connected to grid
Site B | Installer | Logger/50K-M0(SiteB) | 2025-12-06 08:45:00 | 0.452 | 0.532 | 0.1 | 243481.18 | 17.3 | 50.01 | 1 | 86.34 | Connected to grid
Site B | Installer | Logger/50K-M0(SiteB) | 2025-12-06 08:50:00 | 0.752 | 0.823 | 0.15 | 243481.25 | 17.5 | 50.01 | 1 | 91.33 | Connected to grid
Site B | Installer | Logger/50K-M0(SiteB) | 2025-12-06 08:55:00 | 1.135 | 1.21 | 0.22 | 243481.33 | 17.5 | 49.97 | 1 | 94.35 | Connected to grid
Site B | Installer | Logger/50K-M0(SiteB) | 2025-12-06 09:00:00 | 1.626 | 1.697 | 0.34 | 243481.45 | 17.7 | 50 | 1 | 95.75 | Connected to grid
Site B | Installer | Logger/50K-M0(SiteB) | 2025-12-06 09:05:00 | 1.945 | 2.032 | 0.49 | 243481.61 | 17.7 | 50.01 | 1 | 95.77 | Connected to grid
Site B | Installer | Logger/50K-M0(SiteB) | 2025-12-06 09:10:00 | 1.819 | 1.907 | 0.65 | 243481.78 | 17.9 | 50 | 1 | 95.59 | Connected to grid
Site B | Installer | Logger/50K-M0(SiteB) | 2025-12-06 09:15:00 | 1.841 | 1.924 | 0.8 | 243481.93 | 18.1 | 50.01 | 1 | 95.67 | Connected to grid
Site B | Installer | Logger/50K-M0(SiteB) | 2025-12-06 09:20:00 | 2.001 | 2.09 | 0.96 | 243482.11 | 18.3 | 49.98 | 1 | 95.6 | Connected to grid
Site B | Installer | Logger/50K-M0(SiteB) | 2025-12-06 09:25:00 | 2.083 | 2.17 | 1.14 | 243482.28 | 18.5 | 50.01 | 1 | 96.02 | Connected to grid
Site B | Installer | Logger/50K-M0(SiteB) | 2025-12-06 09:30:00 | 2.155 | 2.242 | 1.31 | 243482.48 | 18.7 | 50 | 1 | 96.11 | Connected to grid
Site B | Installer | Logger/50K-M0(SiteB) | 2025-12-06 09:35:00 | 2.007 | 2.106 | 1.49 | 243482.67 | 18.9 | 50 | 1 | 95.59 | Connected to grid
Site B | Installer | Logger/50K-M0(SiteB) | 2025-12-06 09:40:00 | 1.849 | 1.923 | 1.65 | 243482.81 | 18.9 | 49.99 | 1 | 95.72 | Connected to grid
Site B | Installer | Logger/50K-M0(SiteB) | 2025-12-06 09:45:00 | 1.726 | 1.796 | 1.8 | 243482.98 | 19.1 | 50 | 1 | 95.8 | Connected to grid
Site B | Installer | Logger/50K-M0(SiteB) | 2025-12-06 09:50:00 | 1.206 | 1.267 | 1.92 | 243483.13 | 19.3 | 50 | 1 | 94.49 | Connected to grid
Site B | Installer | Logger/50K-M0(SiteB) | 2025-12-06 09:55:00 | 0.989 | 1.063 | 2.01 | 243483.19 | 19.3 | 50.02 | 1 | 93.19 | Connected to grid
Site B | Installer | Logger/50K-M0(SiteB) | 2025-12-06 10:00:00 | 1.101 | 1.164 | 2.09 | 243483.29 | 19.5 | 49.99 | 1 | 94.31 | Connected to grid
Site B | Installer | Logger/50K-M0(SiteB) | 2025-12-06 10:05:00 | 1.486 | 1.56 | 2.2 | 243483.38 | 19.7 | 49.97 | 1 | 95.16 | Connected to grid
Site B | Installer | Logger/50K-M0(SiteB) | 2025-12-06 10:10:00 | 1.95 | 2.036 | 2.34 | 243483.56 | 19.9 | 49.99 | 1 | 95.71 | Connected to grid
Site B | Installer | Logger/50K-M0(SiteB) | 2025-12-06 10:15:00 | 2.219 | 2.311 | 2.52 | 243483.74 | 19.9 | 50.02 | 1 | 96 | Connected to grid
Site B | Installer | Logger/50K-M0(SiteB) | 2025-12-06 10:20:00 | 2.163 | 2.25 | 2.71 | 243483.94 | 20.1 | 49.99 | 1 | 96.13 | Connected to grid
Site B | Installer | Logger/50K-M0(SiteB) | 2025-12-06 10:25:00 | 2.207 | 2.283 | 2.89 | 243484.12 | 20.3 | 50.02 | 1 | 96.62 | Connected to grid
Site B | Installer | Logger/50K-M0(SiteB) | 2025-12-06 10:30:00 | 2.2 | 2.287 | 3.08 | 243484.34 | 20.3 | 49.99 | 1 | 96.05 | Connected to grid
Site B | Installer | Logger/50K-M0(SiteB) | 2025-12-06 10:35:00 | 1.983 | 2.07 | 3.25 | 243484.51 | 20.3 | 50 | 1 | 95.81 | Connected to grid
Site B | Installer | Logger/50K-M0(SiteB) | 2025-12-06 10:40:00 | 1.982 | 2.064 | 3.41 | 243484.66 | 20.5 | 50.02 | 1 | 95.75 | Connected to grid
Site B | Installer | Logger/50K-M0(SiteB) | 2025-12-06 10:45:00 | 2.416 | 2.493 | 3.6 | 243484.85 | 20.5 | 50.03 | 1 | 96.92 | Connected to grid
Site B | Installer | Logger/50K-M0(SiteB) | 2025-12-06 10:50:00 | 2.515 | 2.612 | 3.81 | 243485.08 | 20.7 | 49.99 | 1 | 96.33 | Connected to grid
Site B | Installer | Logger/50K-M0(SiteB) | 2025-12-06 10:55:00 | 2.193 | 2.289 | 4.01 | 243485.29 | 20.7 | 50.01 | 1 | 96.15 | Connected to grid
Site B | Installer | Logger/50K-M0(SiteB) | 2025-12-06 11:00:00 | 1.865 | 1.938 | 4.18 | 243485.46 | 20.7 | 50.01 | 1 | 95.76 | Connected to grid
Site B | Installer | Logger/50K-M0(SiteB) | 2025-12-06 11:05:00 | 2.424 | 2.517 | 4.34 | 243485.63 | 20.7 | 49.99 | 1 | 96.23 | Connected to grid
Site B | Installer | Logger/50K-M0(SiteB) | 2025-12-06 11:10:00 | 1.993 | 2.081 | 4.54 | 243485.85 | 20.7 | 50.02 | 1 | 95.75 | Connected to grid
Site B | Installer | Logger/50K-M0(SiteB) | 2025-12-06 11:15:00 | 1.503 | 1.579 | 4.69 | 243486 | 20.9 | 49.99 | 1 | 95.23 | Connected to grid
Site B | Installer | Logger/50K-M0(SiteB) | 2025-12-06 11:20:00 | 1.132 | 1.198 | 4.79 | 243486.09 | 20.9 | 50.02 | 1 | 94.44 | Connected to grid
Site B | Installer | Logger/50K-M0(SiteB) | 2025-12-06 11:25:00 | 1.166 | 1.236 | 4.89 | 243486.22 | 20.9 | 50 | 1 | 94.36 | Connected to grid
Site B | Installer | Logger/50K-M0(SiteB) | 2025-12-06 11:30:00 | 1.255 | 1.329 | 4.99 | 243486.32 | 20.9 | 50.02 | 1 | 94.44 | Connected to grid
Site B | Installer | Logger/50K-M0(SiteB) | 2025-12-06 11:35:00 | 1.352 | 1.421 | 5.1 | 243486.42 | 20.9 | 49.99 | 1 | 95.15 | Connected to grid
Site B | Installer | Logger/50K-M0(SiteB) | 2025-12-06 11:40:00 | 1.601 | 1.667 | 5.22 | 243486.54 | 20.9 | 49.98 | 1 | 95.79 | Connected to grid
Site B | Installer | Logger/50K-M0(SiteB) | 2025-12-06 11:45:00 | 2.034 | 2.123 | 5.37 | 243486.73 | 20.9 | 50.02 | 1 | 95.77 | Connected to grid
Site B | Installer | Logger/50K-M0(SiteB) | 2025-12-06 11:50:00 | 1.752 | 1.828 | 5.54 | 243486.9 | 20.9 | 50.01 | 1 | 95.85 | Connected to grid
Site B | Installer | Logger/50K-M0(SiteB) | 2025-12-06 11:55:00 | 1.575 | 1.643 | 5.67 | 243487.03 | 20.9 | 49.99 | 1 | 95.69 | Connected to grid
Site B | Installer | Logger/50K-M0(SiteB) | 2025-12-06 12:00:00 | 1.849 | 1.937 | 5.81 | 243487.16 | 20.9 | 49.99 | 1 | 95.72 | Connected to grid
Site B | Installer | Logger/50K-M0(SiteB) | 2025-12-06 12:05:00 | 2.499 | 2.595 | 5.99 | 243487.37 | 20.9 | 49.97 | 1 | 96.22 | Connected to grid
Site B | Installer | Logger/50K-M0(SiteB) | 2025-12-06 12:10:00 | 2.747 | 2.846 | 6.22 | 243487.6 | 20.9 | 50 | 1 | 96.65 | Connected to grid
Site B | Installer | Logger/50K-M0(SiteB) | 2025-12-06 12:15:00 | 2.498 | 2.596 | 6.45 | 243487.84 | 20.9 | 50 | 1 | 96.18 | Connected to grid
Site B | Installer | Logger/50K-M0(SiteB) | 2025-12-06 12:20:00 | 2.104 | 2.197 | 6.63 | 243488.03 | 21.1 | 50.02 | 1 | 95.96 | Connected to grid
Site B | Installer | Logger/50K-M0(SiteB) | 2025-12-06 12:25:00 | 1.979 | 2.056 | 6.81 | 243488.22 | 21.1 | 50 | 1 | 95.83 | Connected to grid
Site B | Installer | Logger/50K-M0(SiteB) | 2025-12-06 12:30:00 | 1.831 | 1.913 | 6.96 | 243488.36 | 21.1 | 50.02 | 1 | 95.78 | Connected to grid
Site B | Installer | Logger/50K-M0(SiteB) | 2025-12-06 12:35:00 | 1.714 | 1.788 | 7.11 | 243488.52 | 21.1 | 49.99 | 1 | 95.9 | Connected to grid
Site B | Installer | Logger/50K-M0(SiteB) | 2025-12-06 12:40:00 | 1.951 | 2.037 | 7.26 | 243488.68 | 21.1 | 49.99 | 1 | 95.76 | Connected to grid
Site B | Installer | Logger/50K-M0(SiteB) | 2025-12-06 12:45:00 | 2.15 | 2.239 | 7.44 | 243488.87 | 21.1 | 50.01 | 1 | 96.11 | Connected to grid
Site B | Installer | Logger/50K-M0(SiteB) | 2025-12-06 12:50:00 | 2.039 | 2.132 | 7.61 | 243489.04 | 20.9 | 50 | 1 | 95.72 | Connected to grid
Site B | Installer | Logger/50K-M0(SiteB) | 2025-12-06 12:55:00 | 1.899 | 1.976 | 7.78 | 243489.21 | 20.9 | 50.01 | 1 | 95.77 | Connected to grid
Site B | Installer | Logger/50K-M0(SiteB) | 2025-12-06 13:00:00 | 1.889 | 1.974 | 7.93 | 243489.38 | 20.9 | 50.02 | 1 | 95.8 | Connected to grid
Site B | Installer | Logger/50K-M0(SiteB) | 2025-12-06 13:05:00 | 2.105 | 2.188 | 8.1 | 243489.57 | 20.9 | 49.98 | 1 | 96.55 | Connected to grid
Site B | Installer | Logger/50K-M0(SiteB) | 2025-12-06 13:10:00 | 1.933 | 2.019 | 8.27 | 243489.73 | 20.7 | 50.01 | 1 | 95.75 | Connected to grid
Site B | Installer | Logger/50K-M0(SiteB) | 2025-12-06 13:15:00 | 1.996 | 2.084 | 8.43 | 243489.9 | 20.7 | 50 | 1 | 95.8 | Connected to grid
Site B | Installer | Logger/50K-M0(SiteB) | 2025-12-06 13:20:00 | 2.15 | 2.244 | 8.61 | 243490.07 | 20.7 | 50.02 | 1 | 96.16 | Connected to grid
Site B | Installer | Logger/50K-M0(SiteB) | 2025-12-06 13:25:00 | 2.22 | 2.32 | 8.79 | 243490.29 | 20.7 | 50.01 | 1 | 95.99 | Connected to grid
Site B | Installer | Logger/50K-M0(SiteB) | 2025-12-06 13:30:00 | 2.377 | 2.475 | 8.98 | 243490.48 | 20.7 | 50 | 1 | 96.24 | Connected to grid
Site B | Installer | Logger/50K-M0(SiteB) | 2025-12-06 13:35:00 | 2.268 | 2.362 | 9.18 | 243490.67 | 20.7 | 49.99 | 1 | 96.04 | Connected to grid
Site B | Installer | Logger/50K-M0(SiteB) | 2025-12-06 13:40:00 | 2.147 | 2.236 | 9.36 | 243490.86 | 20.7 | 49.99 | 1 | 96.06 | Connected to grid
Site B | Installer | Logger/50K-M0(SiteB) | 2025-12-06 13:45:00 | 2.231 | 2.322 | 9.54 | 243491.07 | 20.7 | 50 | 1 | 96.05 | Connected to grid
Site B | Installer | Logger/50K-M0(SiteB) | 2025-12-06 13:50:00 | 2.47 | 2.568 | 9.74 | 243491.26 | 20.7 | 50 | 1 | 96.18 | Connected to grid
Site B | Installer | Logger/50K-M0(SiteB) | 2025-12-06 13:55:00 | 2.876 | 2.976 | 9.96 | 243491.47 | 20.7 | 50.01 | 1 | 96.63 | Connected to grid
Site B | Installer | Logger/50K-M0(SiteB) | 2025-12-06 14:00:00 | 2.497 | 2.594 | 10.19 | 243491.74 | 20.7 | 50 | 1 | 96.23 | Connected to grid
Site B | Installer | Logger/50K-M0(SiteB) | 2025-12-06 14:05:00 | 2.533 | 2.631 | 10.39 | 243491.93 | 20.7 | 49.96 | 1 | 96.32 | Connected to grid
Site B | Installer | Logger/50K-M0(SiteB) | 2025-12-06 14:10:00 | 2.308 | 2.398 | 10.6 | 243492.15 | 20.7 | 49.96 | 1 | 96.2 | Connected to grid
Site B | Installer | Logger/50K-M0(SiteB) | 2025-12-06 14:15:00 | 2.17 | 2.26 | 10.78 | 243492.35 | 20.7 | 49.98 | 1 | 95.99 | Connected to grid
Site B | Installer | Logger/50K-M0(SiteB) | 2025-12-06 14:20:00 | 2.219 | 2.311 | 10.97 | 243492.54 | 20.7 | 50 | 1 | 96.06 | Connected to grid
Site B | Installer | Logger/50K-M0(SiteB) | 2025-12-06 14:25:00 | 2.223 | 2.314 | 11.15 | 243492.73 | 20.7 | 50 | 1 | 96.02 | Connected to grid
Site B | Installer | Logger/50K-M0(SiteB) | 2025-12-06 14:30:00 | 2.271 | 2.364 | 11.34 | 243492.93 | 20.5 | 50 | 1 | 96.06 | Connected to grid
Site B | Installer | Logger/50K-M0(SiteB) | 2025-12-06 14:35:00 | 1.878 | 1.963 | 11.52 | 243493.1 | 20.5 | 49.99 | 1 | 95.59 | Connected to grid
Site B | Installer | Logger/50K-M0(SiteB) | 2025-12-06 14:40:00 | 1.619 | 1.693 | 11.66 | 243493.27 | 20.5 | 49.99 | 1 | 95.82 | Connected to grid
Site B | Installer | Logger/50K-M0(SiteB) | 2025-12-06 14:45:00 | 1.512 | 1.589 | 11.79 | 243493.42 | 20.3 | 49.99 | 1 | 95.22 | Connected to grid
Site B | Installer | Logger/50K-M0(SiteB) | 2025-12-06 14:50:00 | 1.373 | 1.444 | 11.91 | 243493.53 | 20.3 | 50 | 1 | 95.22 | Connected to grid
Site B | Installer | Logger/50K-M0(SiteB) | 2025-12-06 14:55:00 | 1.195 | 1.271 | 12.02 | 243493.63 | 20.3 | 49.99 | 1 | 94.33 | Connected to grid
Site B | Installer | Logger/50K-M0(SiteB) | 2025-12-06 15:00:00 | 1.145 | 1.224 | 12.12 | 243493.77 | 20.3 | 49.98 | 1 | 94.26 | Connected to grid
Site B | Installer | Logger/50K-M0(SiteB) | 2025-12-06 15:05:00 | 1.162 | 1.23 | 12.21 | 243493.85 | 20.3 | 49.99 | 1 | 94.33 | Connected to grid
Site B | Installer | Logger/50K-M0(SiteB) | 2025-12-06 15:10:00 | 1.042 | 1.118 | 12.3 | 243493.94 | 20.3 | 50 | 1 | 93.14 | Connected to grid
Site B | Installer | Logger/50K-M0(SiteB) | 2025-12-06 15:15:00 | 0.909 | 0.977 | 12.39 | 243494.01 | 20.3 | 49.99 | 1 | 93.13 | Connected to grid
Site B | Installer | Logger/50K-M0(SiteB) | 2025-12-06 15:20:00 | 0.87 | 0.934 | 12.46 | 243494.13 | 20.1 | 50 | 1 | 93.21 | Connected to grid
Site B | Installer | Logger/50K-M0(SiteB) | 2025-12-06 15:25:00 | 0.905 | 0.972 | 12.53 | 243494.2 | 20.1 | 49.98 | 1 | 93.1 | Connected to grid
Site B | Installer | Logger/50K-M0(SiteB) | 2025-12-06 15:30:00 | 0.767 | 0.846 | 12.6 | 243494.26 | 20.1 | 49.99 | 1 | 91.37 | Connected to grid
Site B | Installer | Logger/50K-M0(SiteB) | 2025-12-06 15:35:00 | 0.658 | 0.721 | 12.66 | 243494.34 | 20.1 | 49.98 | 1 | 91.2 | Connected to grid
Site B | Installer | Logger/50K-M0(SiteB) | 2025-12-06 15:40:00 | 0.544 | 0.624 | 12.71 | 243494.39 | 20.1 | 49.97 | 1 | 87.81 | Connected to grid
Site B | Installer | Logger/50K-M0(SiteB) | 2025-12-06 15:45:00 | 0.429 | 0.508 | 12.75 | 243494.44 | 20.1 | 49.97 | 1 | 84.39 | Connected to grid
Site B | Installer | Logger/50K-M0(SiteB) | 2025-12-06 15:50:00 | 0.391 | 0.463 | 12.79 | 243494.46 | 20.1 | 50 | 1 | 82.59 | Connected to grid
Site B | Installer | Logger/50K-M0(SiteB) | 2025-12-06 15:55:00 | 0.364 | 0.44 | 12.82 | 243494.53 | 20.1 | 49.99 | 1 | 82.59 | Connected to grid
Site B | Installer | Logger/50K-M0(SiteB) | 2025-12-06 16:00:00 | 0.342 | 0.417 | 12.85 | 243494.56 | 20.3 | 50 | 1 | 82.16 | Connected to grid
Site B | Installer | Logger/50K-M0(SiteB) | 2025-12-06 16:05:00 | 0.307 | 0.375 | 12.87 | 243494.58 | 20.3 | 49.99 | 1 | 82.07 | Connected to grid
Site B | Installer | Logger/50K-M0(SiteB) | 2025-12-06 16:10:00 | 0.219 | 0.276 | 12.9 | 243494.61 | 20.3 | 49.97 | 1 | 79.27 | Connected to grid
Site B | Installer | Logger/50K-M0(SiteB) | 2025-12-06 16:15:00 | 0.181 | 0.221 | 12.91 | 243494.64 | 20.3 | 49.97 | 1 | 77.87 | Connected to grid
Site B | Installer | Logger/50K-M0(SiteB) | 2025-12-06 16:20:00 | 0.112 | 0.133 | 12.92 | 243494.67 | 20.5 | 50 | 1 | 79.78 | Connected to grid
Site B | Installer | Logger/50K-M0(SiteB) | 2025-12-06 16:25:00 | 0.066 | 0.079 | 12.93 | 243494.7 | 20.5 | 49.98 | 1 | 82.97 | Connected to grid
Site B | Installer | Logger/50K-M0(SiteB) | 2025-12-06 16:30:00 | 0.025 | 0.042 | 12.93 | 243494.71 | 20.5 | 49.99 | 1 | 79.52 | Connected to grid
Site B | Installer | Logger/50K-M0(SiteB) | 2025-12-06 16:35:00 | 0.016 | 0.021 | 12.94 | 243494.72 | 20.5 | 49.98 | 1 | 76.72 | Connected to grid
Site B | Installer | Logger/50K-M0(SiteB) | 2025-12-06 16:40:00 | 0 | 0 | 12.94 | 243494.73 | 20.5 | 49.96 | 0 | 0 | Standby: detecting sunlight
Site B | Installer | Logger/50K-M0(SiteB) | 2025-12-06 16:45:00 | 0 | 0 | 12.94 | 243494.73 | 20.5 | 50 | 0 | 0 | Standby: detecting sunlight
Site B | Installer | Logger/50K-M0(SiteB) | 2025-12-06 16:50:00 | 0 | 0 | 12.94 | 243494.73 | 20.7 | 49.97 | 0 | 0 | Standby: detecting sunlight
Site B | Installer | Logger/50K-M0(SiteB) | 2025-12-06 16:55:00 | 0 | 0 | 12.94 | 243494.73 | 20.5 | 49.96 | 0 | 0 | Standby: initializing
Site B | Installer | Logger/50K-M0(SiteB) | 2025-12-06 17:00:00 | 0 | 0 | 12.94 | 243494.73 | 20.5 | 49.96 | 0 | 0 | Standby: initializing
Site B | Installer | Logger/50K-M0(SiteB) | 2025-12-06 17:05:00 | 0 | 0 | 12.94 | 243494.73 | 20.5 | 49.96 | 0 | 0 | Standby: initializing
Site B | Installer | Logger/50K-M0(SiteB) | 2025-12-06 17:10:00 | 0 | 0 | 12.94 | 243494.73 | 20.4 | 0 | 0 | 0 | Standby: no sunlight
Site B | Installer | Logger/50K-M0(SiteB) | 2025-12-07 00:00:00 | 0 | 0 | 0 | 243494.73 | 16 | 0 | 0 | 0 | Standby: no sunlight
Site B | Installer | Logger/50K-M0(SiteB) | 2025-12-07 07:45:00 | 0 | 0 | 0 | 243494.73 | 14.8 | 0 | 0 | 0 | Standby: initializing
Site B | Installer | Logger/50K-M0(SiteB) | 2025-12-07 07:50:00 | 0 | 0 | 0 | 243494.73 | 14.8 | 50.01 | 0 | 0 | Standby: detecting sunlight
Site B | Installer | Logger/50K-M0(SiteB) | 2025-12-07 07:55:00 | 0 | 0 | 0 | 243494.73 | 14.8 | 50 | 0 | 0 | Standby: detecting sunlight
Site B | Installer | Logger/50K-M0(SiteB) | 2025-12-07 08:00:00 | 0.077 | 0.097 | 0 | 243494.73 | 14.8 | 50.04 | 0.998 | 79.52 | Connected to grid
Site B | Installer | Logger/50K-M0(SiteB) | 2025-12-07 08:05:00 | 0.074 | 0.093 | 0 | 243494.73 | 14.6 | 50.02 | 1 | 82.97 | Connected to grid
Site B | Installer | Logger/50K-M0(SiteB) | 2025-12-07 08:10:00 | 0.111 | 0.137 | 0.01 | 243494.74 | 14.8 | 50 | 0.999 | 80.66 | Connected to grid
Site B | Installer | Logger/50K-M0(SiteB) | 2025-12-07 08:15:00 | 0.131 | 0.164 | 0.02 | 243494.76 | 14.8 | 49.98 | 1 | 79.78 | Connected to grid
Site B | Installer | Logger/50K-M0(SiteB) | 2025-12-07 08:20:00 | 0.191 | 0.233 | 0.04 | 243494.81 | 15 | 50.01 | 1 | 80.82 | Connected to grid
Site B | Installer | Logger/50K-M0(SiteB) | 2025-12-07 08:25:00 | 0.223 | 0.264 | 0.05 | 243494.81 | 15 | 50 | 1 | 81.87 | Connected to grid
Site B | Installer | Logger/50K-M0(SiteB) | 2025-12-07 08:30:00 | 0.369 | 0.465 | 0.08 | 243494.83 | 15 | 50 | 1 | 79.45 | Connected to grid
Site B | Installer | Logger/50K-M0(SiteB) | 2025-12-07 08:35:00 | 0.463 | 0.54 | 0.11 | 243494.87 | 15.2 | 49.99 | 1 | 86.1 | Connected to grid
Site B | Installer | Logger/50K-M0(SiteB) | 2025-12-07 08:40:00 | 0.641 | 0.697 | 0.16 | 243494.95 | 15.2 | 50 | 1 | 91.31 | Connected to grid
Site B | Installer | Logger/50K-M0(SiteB) | 2025-12-07 08:45:00 | 0.825 | 0.889 | 0.22 | 243495 | 15.4 | 50 | 1 | 93.31 | Connected to grid
Site B | Installer | Logger/50K-M0(SiteB) | 2025-12-07 08:50:00 | 0.832 | 0.896 | 0.29 | 243495.07 | 15.6 | 50.01 | 1 | 93.21 | Connected to grid
Site B | Installer | Logger/50K-M0(SiteB) | 2025-12-07 08:55:00 | 0.791 | 0.867 | 0.36 | 243495.13 | 15.6 | 50.02 | 1 | 91.38 | Connected to grid
Site B | Installer | Logger/50K-M0(SiteB) | 2025-12-07 09:00:00 | 0.844 | 0.908 | 0.42 | 243495.24 | 15.8 | 49.98 | 1 | 92.82 | Connected to grid
Site B | Installer | Logger/50K-M0(SiteB) | 2025-12-07 09:05:00 | 0.713 | 0.779 | 0.49 | 243495.29 | 16 | 49.98 | 1 | 91.33 | Connected to grid
Site B | Installer | Logger/50K-M0(SiteB) | 2025-12-07 09:10:00 | 0.754 | 0.824 | 0.55 | 243495.35 | 16 | 50 | 1 | 91.48 | Connected to grid
Site B | Installer | Logger/50K-M0(SiteB) | 2025-12-07 09:15:00 | 0.832 | 0.893 | 0.62 | 243495.43 | 16.2 | 50 | 1 | 93.25 | Connected to grid
Site B | Installer | Logger/50K-M0(SiteB) | 2025-12-07 09:20:00 | 1.006 | 1.08 | 0.69 | 243495.52 | 16.4 | 49.98 | 1 | 93.1 | Connected to grid
Site B | Installer | Logger/50K-M0(SiteB) | 2025-12-07 09:25:00 | 1.011 | 1.085 | 0.78 | 243495.58 | 16.4 | 50 | 1 | 93.2 | Connected to grid
Site B | Installer | Logger/50K-M0(SiteB) | 2025-12-07 09:30:00 | 1.086 | 1.159 | 0.87 | 243495.69 | 16.4 | 50 | 1 | 94.29 | Connected to grid
Site B | Installer | Logger/50K-M0(SiteB) | 2025-12-07 09:35:00 | 1.152 | 1.22 | 0.96 | 243495.79 | 16.6 | 50.02 | 1 | 94.39 | Connected to grid
Site B | Installer | Logger/50K-M0(SiteB) | 2025-12-07 09:40:00 | 1.331 | 1.406 | 1.06 | 243495.92 | 16.6 | 50 | 1 | 95.23 | Connected to grid
Site B | Installer | Logger/50K-M0(SiteB) | 2025-12-07 09:45:00 | 1.465 | 1.542 | 1.17 | 243496.01 | 16.8 | 50 | 1 | 95.24 | Connected to grid
Site B | Installer | Logger/50K-M0(SiteB) | 2025-12-07 09:50:00 | 1.703 | 1.79 | 1.31 | 243496.17 | 16.8 | 50.01 | 1 | 95.13 | Connected to grid
Site B | Installer | Logger/50K-M0(SiteB) | 2025-12-07 09:55:00 | 1.931 | 2.02 | 1.46 | 243496.32 | 17 | 50 | 1 | 95.56 | Connected to grid
Site B | Installer | Logger/50K-M0(SiteB) | 2025-12-07 10:00:00 | 2.046 | 2.138 | 1.62 | 243496.5 | 17 | 50.02 | 1 | 95.57 | Connected to grid
Site B | Installer | Logger/50K-M0(SiteB) | 2025-12-07 10:05:00 | 2.268 | 2.363 | 1.8 | 243496.69 | 17.2 | 49.99 | 1 | 96.04 | Connected to grid
Site B | Installer | Logger/50K-M0(SiteB) | 2025-12-07 10:10:00 | 2.626 | 2.719 | 2.01 | 243496.88 | 17.2 | 49.99 | 1 | 96.61 | Connected to grid
Site B | Installer | Logger/50K-M0(SiteB) | 2025-12-07 10:15:00 | 2.891 | 2.991 | 2.23 | 243497.13 | 17.2 | 50 | 1 | 96.62 | Connected to grid
Site B | Installer | Logger/50K-M0(SiteB) | 2025-12-07 10:20:00 | 3.092 | 3.196 | 2.49 | 243497.38 | 17.4 | 49.99 | 1 | 96.75 | Connected to grid
Site B | Installer | Logger/50K-M0(SiteB) | 2025-12-07 10:25:00 | 3.046 | 3.16 | 2.74 | 243497.66 | 17.4 | 49.98 | 1 | 96.74 | Connected to grid
Site B | Installer | Logger/50K-M0(SiteB) | 2025-12-07 10:30:00 | 3.203 | 3.321 | 3 | 243497.93 | 17.4 | 49.99 | 1 | 96.74 | Connected to grid
Site B | Installer | Logger/50K-M0(SiteB) | 2025-12-07 10:35:00 | 3.56 | 3.671 | 3.28 | 243498.2 | 17.6 | 49.99 | 1 | 97.14 | Connected to grid
Site B | Installer | Logger/50K-M0(SiteB) | 2025-12-07 10:40:00 | 3.937 | 4.055 | 3.59 | 243498.53 | 17.6 | 50 | 1 | 97.13 | Connected to grid
Site B | Installer | Logger/50K-M0(SiteB) | 2025-12-07 10:45:00 | 3.908 | 4.001 | 3.93 | 243498.88 | 17.6 | 49.98 | 1 | 97.69 | Connected to grid
Site B | Installer | Logger/50K-M0(SiteB) | 2025-12-07 10:50:00 | 4.199 | 4.317 | 4.27 | 243499.19 | 17.8 | 49.98 | 1 | 97.3 | Connected to grid
Site B | Installer | Logger/50K-M0(SiteB) | 2025-12-07 10:55:00 | 4.698 | 4.8 | 4.62 | 243499.58 | 17.8 | 49.99 | 1 | 97.86 | Connected to grid
Site B | Installer | Logger/50K-M0(SiteB) | 2025-12-07 11:00:00 | 4.62 | 4.721 | 5.02 | 243500 | 18 | 49.97 | 1 | 97.87 | Connected to grid
Site B | Installer | Logger/50K-M0(SiteB) | 2025-12-07 11:05:00 | 4.489 | 4.58 | 5.39 | 243500.37 | 18 | 49.98 | 1 | 98.03 | Connected to grid
Site B | Installer | Logger/50K-M0(SiteB) | 2025-12-07 11:10:00 | 4.759 | 4.86 | 5.77 | 243500.75 | 18 | 49.97 | 1 | 97.87 | Connected to grid
Site B | Installer | Logger/50K-M0(SiteB) | 2025-12-07 11:15:00 | 4.175 | 4.29 | 6.13 | 243501.14 | 18.2 | 50 | 1 | 97.29 | Connected to grid
Site B | Installer | Logger/50K-M0(SiteB) | 2025-12-07 11:20:00 | 4.389 | 4.505 | 6.5 | 243501.49 | 18.2 | 50.02 | 1 | 97.27 | Connected to grid
Site B | Installer | Logger/50K-M0(SiteB) | 2025-12-07 11:25:00 | 4.171 | 4.288 | 6.85 | 243501.84 | 18.2 | 49.98 | 1 | 97.3 | Connected to grid
Site B | Installer | Logger/50K-M0(SiteB) | 2025-12-07 11:30:00 | 4.184 | 4.294 | 7.2 | 243502.23 | 18.4 | 49.99 | 1 | 97.31 | Connected to grid
Site B | Installer | Logger/50K-M0(SiteB) | 2025-12-07 11:35:00 | 3.5 | 3.608 | 7.53 | 243502.56 | 18.4 | 49.99 | 1 | 97.01 | Connected to grid
Site B | Installer | Logger/50K-M0(SiteB) | 2025-12-07 11:40:00 | 3.021 | 3.133 | 7.78 | 243502.8 | 18.4 | 49.98 | 1 | 96.62 | Connected to grid
Site B | Installer | Logger/50K-M0(SiteB) | 2025-12-07 11:45:00 | 3.333 | 3.429 | 8.05 | 243503.11 | 18.4 | 49.98 | 1 | 97.05 | Connected to grid
Site B | Installer | Logger/50K-M0(SiteB) | 2025-12-07 11:50:00 | 3.36 | 3.464 | 8.34 | 243503.4 | 18.4 | 49.99 | 1 | 97.05 | Connected to grid
Site B | Installer | Logger/50K-M0(SiteB) | 2025-12-07 11:55:00 | 2.784 | 2.885 | 8.59 | 243503.65 | 18.6 | 49.99 | 1 | 96.69 | Connected to grid
Site B | Installer | Logger/50K-M0(SiteB) | 2025-12-07 12:00:00 | 2.38 | 2.474 | 8.8 | 243503.85 | 18.6 | 49.99 | 1 | 96.24 | Connected to grid
Site B | Installer | Logger/50K-M0(SiteB) | 2025-12-07 12:05:00 | 2.46 | 2.545 | 9 | 243504.1 | 18.6 | 49.97 | 1 | 96.26 | Connected to grid
Site B | Installer | Logger/50K-M0(SiteB) | 2025-12-07 12:10:00 | 2.865 | 2.966 | 9.23 | 243504.33 | 18.6 | 50 | 1 | 96.66 | Connected to grid
Site B | Installer | Logger/50K-M0(SiteB) | 2025-12-07 12:15:00 | 4.163 | 4.279 | 9.52 | 243504.59 | 18.6 | 49.98 | 1 | 97.31 | Connected to grid
Site B | Installer | Logger/50K-M0(SiteB) | 2025-12-07 12:20:00 | 4.876 | 4.958 | 9.9 | 243505.01 | 18.6 | 49.98 | 1 | 98.15 | Connected to grid
Site B | Installer | Logger/50K-M0(SiteB) | 2025-12-07 12:25:00 | 3.838 | 3.951 | 10.26 | 243505.38 | 18.6 | 50.01 | 1 | 97.14 | Connected to grid
Site B | Installer | Logger/50K-M0(SiteB) | 2025-12-07 12:30:00 | 5.102 | 5.2 | 10.62 | 243505.73 | 18.6 | 50 | 1 | 98.1 | Connected to grid
Site B | Installer | Logger/50K-M0(SiteB) | 2025-12-07 12:35:00 | 4.452 | 4.582 | 11.03 | 243506.13 | 18.6 | 49.98 | 1 | 97.23 | Connected to grid
Site B | Installer | Logger/50K-M0(SiteB) | 2025-12-07 12:40:00 | 5.292 | 5.393 | 11.44 | 243506.58 | 18.6 | 49.99 | 1 | 98.11 | Connected to grid
Site B | Installer | Logger/50K-M0(SiteB) | 2025-12-07 12:45:00 | 4.656 | 4.778 | 11.87 | 243507.01 | 18.6 | 49.98 | 1 | 97.47 | Connected to grid
Site B | Installer | Logger/50K-M0(SiteB) | 2025-12-07 12:50:00 | 3.55 | 3.659 | 12.19 | 243507.34 | 18.6 | 49.99 | 1 | 96.98 | Connected to grid
Site B | Installer | Logger/50K-M0(SiteB) | 2025-12-07 12:55:00 | 3.766 | 3.867 | 12.51 | 243507.66 | 18.6 | 50.01 | 1 | 97.12 | Connected to grid
Site B | Installer | Logger/50K-M0(SiteB) | 2025-12-07 13:00:00 | 3.747 | 3.859 | 12.8 | 243507.97 | 18.6 | 50.03 | 1 | 97.17 | Connected to grid
Site B | Installer | Logger/50K-M0(SiteB) | 2025-12-07 13:05:00 | 4.807 | 4.94 | 13.16 | 243508.34 | 18.8 | 49.98 | 1 | 97.46 | Connected to grid
Site B | Installer | Logger/50K-M0(SiteB) | 2025-12-07 13:10:00 | 5.569 | 5.686 | 13.6 | 243508.79 | 18.8 | 49.95 | 1 | 98.11 | Connected to grid
Site B | Installer | Logger/50K-M0(SiteB) | 2025-12-07 13:15:00 | 5.99 | 6.105 | 14.11 | 243509.3 | 18.8 | 49.99 | 1 | 98.11 | Connected to grid
Site B | Installer | Logger/50K-M0(SiteB) | 2025-12-07 13:20:00 | 5.352 | 5.459 | 14.56 | 243509.78 | 18.8 | 50.02 | 1 | 98.1 | Connected to grid
Site B | Installer | Logger/50K-M0(SiteB) | 2025-12-07 13:25:00 | 5.404 | 5.508 | 15.02 | 243510.24 | 19 | 49.98 | 1 | 98.11 | Connected to grid
Site B | Installer | Logger/50K-M0(SiteB) | 2025-12-07 13:30:00 | 5.829 | 5.942 | 15.48 | 243510.71 | 19 | 49.98 | 1 | 98.1 | Connected to grid
Site B | Installer | Logger/50K-M0(SiteB) | 2025-12-07 13:35:00 | 6.277 | 6.398 | 16 | 243511.24 | 19 | 49.96 | 1 | 98.13 | Connected to grid
Site B | Installer | Logger/50K-M0(SiteB) | 2025-12-07 13:40:00 | 5.142 | 5.266 | 16.47 | 243511.72 | 19 | 49.96 | 1 | 97.61 | Connected to grid
Site B | Installer | Logger/50K-M0(SiteB) | 2025-12-07 13:45:00 | 5.052 | 5.177 | 16.89 | 243512.14 | 19 | 49.97 | 1 | 97.58 | Connected to grid
Site B | Installer | Logger/50K-M0(SiteB) | 2025-12-07 13:50:00 | 4.672 | 4.794 | 17.29 | 243512.57 | 19.2 | 49.98 | 1 | 97.48 | Connected to grid
Site B | Installer | Logger/50K-M0(SiteB) | 2025-12-07 13:55:00 | 5.583 | 5.72 | 17.71 | 243512.99 | 19.4 | 50 | 1 | 97.61 | Connected to grid
Site B | Installer | Logger/50K-M0(SiteB) | 2025-12-07 14:00:00 | 5.157 | 5.284 | 18.15 | 243513.44 | 19.6 | 50.01 | 1 | 97.62 | Connected to grid
Site B | Installer | Logger/50K-M0(SiteB) | 2025-12-07 14:05:00 | 5.141 | 5.24 | 18.58 | 243513.89 | 19.6 | 49.99 | 1 | 98.11 | Connected to grid
Site B | Installer | Logger/50K-M0(SiteB) | 2025-12-07 14:10:00 | 6.542 | 6.66 | 19.02 | 243514.33 | 19.6 | 49.99 | 1 | 98.2 | Connected to grid
Site B | Installer | Logger/50K-M0(SiteB) | 2025-12-07 14:15:00 | 8.495 | 8.634 | 19.72 | 243515.04 | 19.8 | 50 | 1 | 98.41 | Connected to grid
Site B | Installer | Logger/50K-M0(SiteB) | 2025-12-07 14:20:00 | 8.849 | 8.991 | 20.5 | 243515.84 | 19.6 | 49.98 | 1 | 98.41 | Connected to grid
Site B | Installer | Logger/50K-M0(SiteB) | 2025-12-07 14:25:00 | 8.303 | 8.447 | 21.18 | 243516.54 | 19.6 | 49.99 | 1 | 98.41 | Connected to grid
Site B | Installer | Logger/50K-M0(SiteB) | 2025-12-07 14:30:00 | 6.74 | 6.856 | 21.83 | 243517.19 | 19.6 | 49.99 | 1 | 98.22 | Connected to grid
Site B | Installer | Logger/50K-M0(SiteB) | 2025-12-07 14:35:00 | 6.195 | 6.306 | 22.37 | 243517.75 | 19.6 | 49.97 | 1 | 98.12 | Connected to grid
Site B | Installer | Logger/50K-M0(SiteB) | 2025-12-07 14:40:00 | 5.165 | 5.292 | 22.86 | 243518.25 | 19.6 | 49.98 | 1 | 97.62 | Connected to grid
Site B | Installer | Logger/50K-M0(SiteB) | 2025-12-07 14:45:00 | 4.376 | 4.5 | 23.26 | 243518.63 | 19.6 | 50.01 | 1 | 97.27 | Connected to grid
Site B | Installer | Logger/50K-M0(SiteB) | 2025-12-07 14:50:00 | 4.025 | 4.142 | 23.59 | 243519.01 | 19.8 | 50 | 1 | 97.13 | Connected to grid
Site B | Installer | Logger/50K-M0(SiteB) | 2025-12-07 14:55:00 | 3.379 | 3.483 | 23.91 | 243519.33 | 19.8 | 49.99 | 1 | 97.04 | Connected to grid
Site B | Installer | Logger/50K-M0(SiteB) | 2025-12-07 15:00:00 | 2.905 | 3.007 | 24.18 | 243519.59 | 19.8 | 50.01 | 1 | 96.69 | Connected to grid
Site B | Installer | Logger/50K-M0(SiteB) | 2025-12-07 15:05:00 | 2.492 | 2.587 | 24.4 | 243519.84 | 19.8 | 50.01 | 1 | 96.31 | Connected to grid
Site B | Installer | Logger/50K-M0(SiteB) | 2025-12-07 15:10:00 | 2.087 | 2.171 | 24.59 | 243520.03 | 20 | 50 | 1 | 96 | Connected to grid
Site B | Installer | Logger/50K-M0(SiteB) | 2025-12-07 15:15:00 | 1.849 | 1.931 | 24.76 | 243520.21 | 20 | 49.99 | 1 | 95.84 | Connected to grid
Site B | Installer | Logger/50K-M0(SiteB) | 2025-12-07 15:20:00 | 1.72 | 1.809 | 24.9 | 243520.36 | 20 | 49.98 | 1 | 95.17 | Connected to grid
Site B | Installer | Logger/50K-M0(SiteB) | 2025-12-07 15:25:00 | 1.616 | 1.691 | 25.04 | 243520.5 | 20 | 49.99 | 1 | 95.8 | Connected to grid
Site B | Installer | Logger/50K-M0(SiteB) | 2025-12-07 15:30:00 | 1.812 | 1.895 | 25.18 | 243520.62 | 20 | 50 | 1 | 95.62 | Connected to grid
Site B | Installer | Logger/50K-M0(SiteB) | 2025-12-07 15:35:00 | 1.909 | 1.996 | 25.34 | 243520.82 | 20 | 50.01 | 1 | 95.77 | Connected to grid
Site B | Installer | Logger/50K-M0(SiteB) | 2025-12-07 15:40:00 | 1.889 | 1.978 | 25.5 | 243520.98 | 20 | 50 | 1 | 95.58 | Connected to grid
Site B | Installer | Logger/50K-M0(SiteB) | 2025-12-07 15:45:00 | 1.859 | 1.932 | 25.66 | 243521.13 | 20 | 49.98 | 1 | 95.76 | Connected to grid
Site B | Installer | Logger/50K-M0(SiteB) | 2025-12-07 15:50:00 | 1.645 | 1.728 | 25.8 | 243521.28 | 20 | 49.98 | 1 | 95.25 | Connected to grid
Site B | Installer | Logger/50K-M0(SiteB) | 2025-12-07 15:55:00 | 1.5 | 1.574 | 25.93 | 243521.44 | 20 | 49.99 | 1 | 95.21 | Connected to grid
Site B | Installer | Logger/50K-M0(SiteB) | 2025-12-07 16:00:00 | 1.43 | 1.498 | 26.05 | 243521.54 | 20 | 50.02 | 1 | 95.18 | Connected to grid
Site B | Installer | Logger/50K-M0(SiteB) | 2025-12-07 16:05:00 | 1.134 | 1.201 | 26.16 | 243521.67 | 20 | 50.02 | 1 | 94.54 | Connected to grid
Site B | Installer | Logger/50K-M0(SiteB) | 2025-12-07 16:10:00 | 0.831 | 0.891 | 26.24 | 243521.75 | 20 | 50 | 1 | 93.42 | Connected to grid
Site B | Installer | Logger/50K-M0(SiteB) | 2025-12-07 16:15:00 | 0.553 | 0.599 | 26.3 | 243521.81 | 20 | 50.01 | 1 | 92.23 | Connected to grid
Site B | Installer | Logger/50K-M0(SiteB) | 2025-12-07 16:20:00 | 0.443 | 0.513 | 26.34 | 243521.86 | 20 | 50.01 | 1 | 84.45 | Connected to grid
Site B | Installer | Logger/50K-M0(SiteB) | 2025-12-07 16:25:00 | 0.32 | 0.39 | 26.37 | 243521.91 | 20 | 49.99 | 1 | 81.02 | Connected to grid
Site B | Installer | Logger/50K-M0(SiteB) | 2025-12-07 16:30:00 | 0.258 | 0.32 | 26.4 | 243521.93 | 20 | 50.01 | 1 | 79.27 | Connected to grid
Site B | Installer | Logger/50K-M0(SiteB) | 2025-12-07 16:35:00 | 0.189 | 0.232 | 26.42 | 243521.96 | 20 | 50 | 1 | 77.87 | Connected to grid
Site B | Installer | Logger/50K-M0(SiteB) | 2025-12-07 16:40:00 | 0.075 | 0.095 | 26.43 | 243521.98 | 20 | 49.99 | 1 | 78.73 | Connected to grid
Site B | Installer | Logger/50K-M0(SiteB) | 2025-12-07 16:45:00 | 0.038 | 0.057 | 26.43 | 243522 | 20 | 49.98 | 1 | 82.97 | Connected to grid
Site B | Installer | Logger/50K-M0(SiteB) | 2025-12-07 16:50:00 | 0 | 0 | 26.43 | 243522.01 | 19.8 | 49.98 | 0 | 79.52 | Connected to grid
Site B | Installer | Logger/50K-M0(SiteB) | 2025-12-07 16:55:00 | 0 | 0 | 26.43 | 243522.01 | 19.8 | 49.96 | 0 | 0 | Standby: detecting sunlight
Site B | Installer | Logger/50K-M0(SiteB) | 2025-12-07 17:00:00 | 0 | 0 | 26.43 | 243522.01 | 19.8 | 50.02 | 0 | 0 | Standby: initializing
Site B | Installer | Logger/50K-M0(SiteB) | 2025-12-07 17:05:00 | 0 | 0 | 26.43 | 243522.01 | 19.8 | 50.02 | 0 | 0 | Standby: initializing
Site B | Installer | Logger/50K-M0(SiteB) | 2025-12-07 17:10:00 | 0 | 0 | 26.43 | 243522.01 | 19.8 | 50.02 | 0 | 0 | Standby: initializing
Site B | Installer | Logger/50K-M0(SiteB) | 2025-12-07 17:15:00 | 0 | 0 | 26.43 | 243522.01 | 19.8 | 0 | 0 | 0 | Standby: no sunlight
Site B | Installer | Logger/50K-M0(SiteB) | 2025-12-08 00:00:00 | 0 | 0 | 0 | 243522.01 | 15.1 | 0 | 0 | 0 | Standby: no sunlight
Site B | Installer | Logger/50K-M0(SiteB) | 2025-12-08 07:45:00 | 0 | 0 | 0 | 243522.01 | 14.8 | 0 | 0 | 0 | Standby: initializing
Site B | Installer | Logger/50K-M0(SiteB) | 2025-12-08 07:50:00 | 0 | 0 | 0 | 243522.01 | 14.8 | 0 | 0 | 0 | Standby: initializing
Site B | Installer | Logger/50K-M0(SiteB) | 2025-12-08 07:55:00 | 0 | 0 | 0 | 243522.01 | 14.8 | 49.96 | 0 | 0 | Standby: detecting sunlight
Site B | Installer | Logger/50K-M0(SiteB) | 2025-12-08 08:00:00 | 0 | 0 | 0 | 243522.01 | 14.6 | 50.02 | 0 | 0 | Standby: detecting sunlight
Site B | Installer | Logger/50K-M0(SiteB) | 2025-12-08 08:05:00 | 0 | 0 | 0 | 243522.01 | 14.6 | 50 | 0 | 0 | Standby: detecting sunlight
Site B | Installer | Logger/50K-M0(SiteB) | 2025-12-08 08:10:00 | 0 | 0 | 0 | 243522.01 | 14.6 | 49.95 | 0 | 0 | Standby: detecting insulation resistance
Site B | Installer | Logger/50K-M0(SiteB) | 2025-12-08 08:15:00 | 0.095 | 0.118 | 0.01 | 243522.01 | 14.6 | 49.99 | 0.998 | 83.71 | Connected to grid
Site B | Installer | Logger/50K-M0(SiteB) | 2025-12-08 08:20:00 | 0.143 | 0.179 | 0.02 | 243522.02 | 14.6 | 50.02 | 1 | 79.78 | Connected to grid
Site B | Installer | Logger/50K-M0(SiteB) | 2025-12-08 08:25:00 | 0.172 | 0.221 | 0.03 | 243522.05 | 14.8 | 49.98 | 1 | 77.87 | Connected to grid
Site B | Installer | Logger/50K-M0(SiteB) | 2025-12-08 08:30:00 | 0.228 | 0.288 | 0.05 | 243522.07 | 14.8 | 50.03 | 1 | 79.27 | Connected to grid
Site B | Installer | Logger/50K-M0(SiteB) | 2025-12-08 08:35:00 | 0.249 | 0.315 | 0.07 | 243522.12 | 14.8 | 49.99 | 1 | 80.67 | Connected to grid
Site B | Installer | Logger/50K-M0(SiteB) | 2025-12-08 08:40:00 | 0.327 | 0.404 | 0.1 | 243522.13 | 15 | 49.98 | 1 | 81.02 | Connected to grid
Site B | Installer | Logger/50K-M0(SiteB) | 2025-12-08 08:45:00 | 0.41 | 0.477 | 0.13 | 243522.18 | 15.2 | 49.98 | 1 | 84.19 | Connected to grid
Site B | Installer | Logger/50K-M0(SiteB) | 2025-12-08 08:50:00 | 0.448 | 0.524 | 0.16 | 243522.23 | 15.2 | 49.99 | 1 | 84.2 | Connected to grid
Site B | Installer | Logger/50K-M0(SiteB) | 2025-12-08 08:55:00 | 0.502 | 0.575 | 0.2 | 243522.29 | 15.4 | 49.99 | 1 | 87.63 | Connected to grid
Site B | Installer | Logger/50K-M0(SiteB) | 2025-12-08 09:00:00 | 0.612 | 0.672 | 0.25 | 243522.32 | 15.6 | 49.97 | 1 | 91.07 | Connected to grid
Site B | Installer | Logger/50K-M0(SiteB) | 2025-12-08 09:05:00 | 0.772 | 0.846 | 0.31 | 243522.4 | 15.6 | 49.99 | 1 | 91.33 | Connected to grid
Site B | Installer | Logger/50K-M0(SiteB) | 2025-12-08 09:10:00 | 0.761 | 0.839 | 0.37 | 243522.46 | 15.8 | 50 | 1 | 91.3 | Connected to grid
Site B | Installer | Logger/50K-M0(SiteB) | 2025-12-08 09:15:00 | 0.732 | 0.793 | 0.43 | 243522.52 | 15.8 | 49.98 | 1 | 91.31 | Connected to grid
Site B | Installer | Logger/50K-M0(SiteB) | 2025-12-08 09:20:00 | 0.812 | 0.87 | 0.5 | 243522.6 | 16 | 50.01 | 1 | 92.98 | Connected to grid
Site B | Installer | Logger/50K-M0(SiteB) | 2025-12-08 09:25:00 | 0.95 | 1.031 | 0.57 | 243522.69 | 16.2 | 50 | 1 | 92.93 | Connected to grid
Site B | Installer | Logger/50K-M0(SiteB) | 2025-12-08 09:30:00 | 0.808 | 0.87 | 0.65 | 243522.77 | 16.2 | 50 | 1 | 91.31 | Connected to grid
Site B | Installer | Logger/50K-M0(SiteB) | 2025-12-08 09:35:00 | 0.78 | 0.851 | 0.72 | 243522.84 | 16.4 | 50.01 | 1 | 92.49 | Connected to grid
Site B | Installer | Logger/50K-M0(SiteB) | 2025-12-08 09:40:00 | 0.931 | 1 | 0.79 | 243522.91 | 16.4 | 50 | 1 | 93.06 | Connected to grid
Site B | Installer | Logger/50K-M0(SiteB) | 2025-12-08 09:45:00 | 1.062 | 1.128 | 0.87 | 243523.02 | 16.6 | 50.01 | 1 | 94.52 | Connected to grid
Site B | Installer | Logger/50K-M0(SiteB) | 2025-12-08 09:50:00 | 1.315 | 1.379 | 0.97 | 243523.11 | 16.6 | 49.99 | 1 | 95.22 | Connected to grid
Site B | Installer | Logger/50K-M0(SiteB) | 2025-12-08 09:55:00 | 1.754 | 1.843 | 1.09 | 243523.25 | 16.8 | 50.01 | 1 | 95.09 | Connected to grid
Site B | Installer | Logger/50K-M0(SiteB) | 2025-12-08 10:00:00 | 2.055 | 2.15 | 1.25 | 243523.39 | 16.8 | 50.01 | 1 | 95.94 | Connected to grid
Site B | Installer | Logger/50K-M0(SiteB) | 2025-12-08 10:05:00 | 2.16 | 2.251 | 1.42 | 243523.59 | 17 | 49.97 | 1 | 96.04 | Connected to grid
Site B | Installer | Logger/50K-M0(SiteB) | 2025-12-08 10:10:00 | 2.116 | 2.204 | 1.6 | 243523.75 | 17 | 50 | 1 | 96.06 | Connected to grid
Site B | Installer | Logger/50K-M0(SiteB) | 2025-12-08 10:15:00 | 2.505 | 2.598 | 1.79 | 243523.97 | 17 | 49.97 | 1 | 96.26 | Connected to grid
Site B | Installer | Logger/50K-M0(SiteB) | 2025-12-08 10:20:00 | 2.711 | 2.806 | 2 | 243524.2 | 17.2 | 49.98 | 1 | 96.53 | Connected to grid
Site B | Installer | Logger/50K-M0(SiteB) | 2025-12-08 10:25:00 | 2.689 | 2.784 | 2.24 | 243524.44 | 17.2 | 50.02 | 1 | 96.57 | Connected to grid
Site B | Installer | Logger/50K-M0(SiteB) | 2025-12-08 10:30:00 | 2.634 | 2.727 | 2.47 | 243524.67 | 17.4 | 50.02 | 1 | 96.63 | Connected to grid
Site B | Installer | Logger/50K-M0(SiteB) | 2025-12-08 10:35:00 | 2.399 | 2.492 | 2.67 | 243524.89 | 17.4 | 50 | 1 | 96.25 | Connected to grid
Site B | Installer | Logger/50K-M0(SiteB) | 2025-12-08 10:40:00 | 2.628 | 2.721 | 2.88 | 243525.11 | 17.4 | 50.03 | 1 | 96.6 | Connected to grid
Site B | Installer | Logger/50K-M0(SiteB) | 2025-12-08 10:45:00 | 2.658 | 2.753 | 3.1 | 243525.32 | 17.6 | 50.03 | 1 | 96.67 | Connected to grid
Site B | Installer | Logger/50K-M0(SiteB) | 2025-12-08 10:50:00 | 2.789 | 2.897 | 3.32 | 243525.56 | 17.6 | 50.01 | 1 | 96.56 | Connected to grid
Site B | Installer | Logger/50K-M0(SiteB) | 2025-12-08 10:55:00 | 2.714 | 2.811 | 3.55 | 243525.79 | 17.6 | 50.03 | 1 | 96.57 | Connected to grid
Site B | Installer | Logger/50K-M0(SiteB) | 2025-12-08 11:00:00 | 2.726 | 2.821 | 3.77 | 243526.02 | 17.8 | 50 | 1 | 96.58 | Connected to grid
Site B | Installer | Logger/50K-M0(SiteB) | 2025-12-08 11:05:00 | 3.187 | 3.299 | 4.03 | 243526.28 | 17.8 | 49.98 | 1 | 96.72 | Connected to grid
Site B | Installer | Logger/50K-M0(SiteB) | 2025-12-08 11:10:00 | 3.399 | 3.506 | 4.3 | 243526.57 | 18 | 50.02 | 1 | 97.01 | Connected to grid
Site B | Installer | Logger/50K-M0(SiteB) | 2025-12-08 11:15:00 | 2.848 | 2.947 | 4.57 | 243526.82 | 18 | 50.02 | 1 | 96.64 | Connected to grid
Site B | Installer | Logger/50K-M0(SiteB) | 2025-12-08 11:20:00 | 2.822 | 2.921 | 4.8 | 243527.08 | 18 | 49.99 | 1 | 96.64 | Connected to grid
Site B | Installer | Logger/50K-M0(SiteB) | 2025-12-08 11:25:00 | 3.266 | 3.368 | 5.06 | 243527.36 | 18.2 | 50.03 | 1 | 96.74 | Connected to grid
Site B | Installer | Logger/50K-M0(SiteB) | 2025-12-08 11:30:00 | 2.806 | 2.897 | 5.31 | 243527.62 | 18.2 | 50.02 | 1 | 96.64 | Connected to grid
Site B | Installer | Logger/50K-M0(SiteB) | 2025-12-08 11:35:00 | 2.786 | 2.876 | 5.54 | 243527.86 | 18.2 | 50 | 1 | 96.62 | Connected to grid
Site B | Installer | Logger/50K-M0(SiteB) | 2025-12-08 11:40:00 | 3.251 | 3.37 | 5.8 | 243528.11 | 18.4 | 50.03 | 1 | 96.73 | Connected to grid
Site B | Installer | Logger/50K-M0(SiteB) | 2025-12-08 11:45:00 | 3.388 | 3.498 | 6.07 | 243528.38 | 18.4 | 50.01 | 1 | 97.02 | Connected to grid
Site B | Installer | Logger/50K-M0(SiteB) | 2025-12-08 11:50:00 | 3.407 | 3.51 | 6.36 | 243528.69 | 18.4 | 50.01 | 1 | 96.98 | Connected to grid
Site B | Installer | Logger/50K-M0(SiteB) | 2025-12-08 11:55:00 | 3.008 | 3.113 | 6.63 | 243528.98 | 18.4 | 50.01 | 1 | 96.68 | Connected to grid
Site B | Installer | Logger/50K-M0(SiteB) | 2025-12-08 12:00:00 | 3.088 | 3.193 | 6.88 | 243529.24 | 18.6 | 50.01 | 1 | 96.7 | Connected to grid
Site B | Installer | Logger/50K-M0(SiteB) | 2025-12-08 12:05:00 | 3.255 | 3.367 | 7.16 | 243529.51 | 18.6 | 49.98 | 1 | 96.74 | Connected to grid
Site B | Installer | Logger/50K-M0(SiteB) | 2025-12-08 12:10:00 | 3.151 | 3.267 | 7.42 | 243529.77 | 18.6 | 49.99 | 1 | 96.76 | Connected to grid
Site B | Installer | Logger/50K-M0(SiteB) | 2025-12-08 12:15:00 | 2.981 | 3.084 | 7.67 | 243530.05 | 18.6 | 50 | 1 | 96.66 | Connected to grid
Site B | Installer | Logger/50K-M0(SiteB) | 2025-12-08 12:20:00 | 3.458 | 3.567 | 7.95 | 243530.32 | 18.8 | 50.02 | 1 | 96.99 | Connected to grid
Site B | Installer | Logger/50K-M0(SiteB) | 2025-12-08 12:25:00 | 3.713 | 3.813 | 8.24 | 243530.62 | 18.8 | 50.01 | 1 | 97.11 | Connected to grid
Site B | Installer | Logger/50K-M0(SiteB) | 2025-12-08 12:30:00 | 3.785 | 3.897 | 8.55 | 243530.95 | 18.8 | 50.03 | 1 | 97.1 | Connected to grid
Site B | Installer | Logger/50K-M0(SiteB) | 2025-12-08 12:35:00 | 3.915 | 4.031 | 8.88 | 243531.28 | 18.8 | 49.99 | 1 | 97.1 | Connected to grid
Site B | Installer | Logger/50K-M0(SiteB) | 2025-12-08 12:40:00 | 3.155 | 3.263 | 9.18 | 243531.59 | 18.8 | 49.99 | 1 | 96.68 | Connected to grid
Site B | Installer | Logger/50K-M0(SiteB) | 2025-12-08 12:45:00 | 3.057 | 3.161 | 9.44 | 243531.86 | 18.8 | 49.99 | 1 | 96.68 | Connected to grid
Site B | Installer | Logger/50K-M0(SiteB) | 2025-12-08 12:50:00 | 2.908 | 3.005 | 9.7 | 243532.14 | 18.8 | 49.99 | 1 | 96.68 | Connected to grid
Site B | Installer | Logger/50K-M0(SiteB) | 2025-12-08 12:55:00 | 3.347 | 3.455 | 9.95 | 243532.38 | 19 | 50 | 1 | 96.97 | Connected to grid
Site B | Installer | Logger/50K-M0(SiteB) | 2025-12-08 13:00:00 | 3.444 | 3.549 | 10.24 | 243532.69 | 19 | 50.02 | 1 | 96.97 | Connected to grid
Site B | Installer | Logger/50K-M0(SiteB) | 2025-12-08 13:05:00 | 3.714 | 3.825 | 10.54 | 243533 | 19 | 49.99 | 1 | 97.12 | Connected to grid
Site B | Installer | Logger/50K-M0(SiteB) | 2025-12-08 13:10:00 | 3.89 | 4.004 | 10.85 | 243533.3 | 19 | 49.97 | 1 | 97.12 | Connected to grid
Site B | Installer | Logger/50K-M0(SiteB) | 2025-12-08 13:15:00 | 3.439 | 3.543 | 11.15 | 243533.62 | 19 | 49.98 | 1 | 97.02 | Connected to grid
Site B | Installer | Logger/50K-M0(SiteB) | 2025-12-08 13:20:00 | 3.273 | 3.386 | 11.44 | 243533.91 | 19 | 50 | 1 | 96.67 | Connected to grid
Site B | Installer | Logger/50K-M0(SiteB) | 2025-12-08 13:25:00 | 3.065 | 3.169 | 11.71 | 243534.19 | 19 | 49.98 | 1 | 96.76 | Connected to grid
Site B | Installer | Logger/50K-M0(SiteB) | 2025-12-08 13:30:00 | 3.308 | 3.427 | 11.98 | 243534.47 | 19 | 50 | 1 | 96.73 | Connected to grid
Site B | Installer | Logger/50K-M0(SiteB) | 2025-12-08 13:35:00 | 3.725 | 3.835 | 12.28 | 243534.78 | 19 | 49.97 | 1 | 97.14 | Connected to grid
Site B | Installer | Logger/50K-M0(SiteB) | 2025-12-08 13:40:00 | 4.146 | 4.262 | 12.6 | 243535.09 | 19 | 49.98 | 1 | 97.29 | Connected to grid
Site B | Installer | Logger/50K-M0(SiteB) | 2025-12-08 13:45:00 | 8.899 | 9.045 | 13.13 | 243535.63 | 18.8 | 50 | 1 | 98.38 | Connected to grid
Site B | Installer | Logger/50K-M0(SiteB) | 2025-12-08 13:50:00 | 5.908 | 6.053 | 13.8 | 243536.33 | 18.8 | 49.99 | 1 | 97.59 | Connected to grid
Site B | Installer | Logger/50K-M0(SiteB) | 2025-12-08 13:55:00 | 6.106 | 6.248 | 14.31 | 243536.85 | 18.8 | 50.02 | 1 | 97.59 | Connected to grid
Site B | Installer | Logger/50K-M0(SiteB) | 2025-12-08 14:00:00 | 5.405 | 5.54 | 14.81 | 243537.35 | 18.8 | 50.02 | 1 | 97.58 | Connected to grid
Site B | Installer | Logger/50K-M0(SiteB) | 2025-12-08 14:05:00 | 4.298 | 4.419 | 15.2 | 243537.77 | 19 | 49.99 | 1 | 97.23 | Connected to grid
Site B | Installer | Logger/50K-M0(SiteB) | 2025-12-08 14:10:00 | 4.258 | 4.376 | 15.55 | 243538.12 | 19 | 49.98 | 1 | 97.23 | Connected to grid
Site B | Installer | Logger/50K-M0(SiteB) | 2025-12-08 14:15:00 | 4.151 | 4.266 | 15.91 | 243538.49 | 19.2 | 50 | 1 | 97.33 | Connected to grid
Site B | Installer | Logger/50K-M0(SiteB) | 2025-12-08 14:20:00 | 3.774 | 3.886 | 16.25 | 243538.85 | 19.2 | 49.99 | 1 | 97.11 | Connected to grid
Site B | Installer | Logger/50K-M0(SiteB) | 2025-12-08 14:25:00 | 3.46 | 3.564 | 16.54 | 243539.15 | 19.2 | 49.98 | 1 | 97 | Connected to grid
Site B | Installer | Logger/50K-M0(SiteB) | 2025-12-08 14:30:00 | 2.678 | 2.772 | 16.81 | 243539.41 | 19.2 | 50 | 1 | 96.62 | Connected to grid
Site B | Installer | Logger/50K-M0(SiteB) | 2025-12-08 14:35:00 | 2.389 | 2.482 | 17.03 | 243539.65 | 19.4 | 49.96 | 1 | 96.28 | Connected to grid
Site B | Installer | Logger/50K-M0(SiteB) | 2025-12-08 14:40:00 | 2.304 | 2.398 | 17.22 | 243539.85 | 19.4 | 49.97 | 1 | 96.03 | Connected to grid
Site B | Installer | Logger/50K-M0(SiteB) | 2025-12-08 14:45:00 | 2.197 | 2.287 | 17.41 | 243540.04 | 19.4 | 49.98 | 1 | 96.06 | Connected to grid
Site B | Installer | Logger/50K-M0(SiteB) | 2025-12-08 14:50:00 | 2.249 | 2.342 | 17.59 | 243540.23 | 19.4 | 49.99 | 1 | 96.08 | Connected to grid
Site B | Installer | Logger/50K-M0(SiteB) | 2025-12-08 14:55:00 | 2.132 | 2.218 | 17.78 | 243540.42 | 19.4 | 49.98 | 1 | 96.07 | Connected to grid
Site B | Installer | Logger/50K-M0(SiteB) | 2025-12-08 15:00:00 | 1.964 | 2.044 | 17.94 | 243540.58 | 19.4 | 50.03 | 1 | 95.68 | Connected to grid
Site B | Installer | Logger/50K-M0(SiteB) | 2025-12-08 15:05:00 | 1.893 | 1.969 | 18.11 | 243540.78 | 19.4 | 50.02 | 1 | 95.7 | Connected to grid
Site B | Installer | Logger/50K-M0(SiteB) | 2025-12-08 15:10:00 | 1.867 | 1.939 | 18.26 | 243540.93 | 19.2 | 49.97 | 1 | 95.76 | Connected to grid
Site B | Installer | Logger/50K-M0(SiteB) | 2025-12-08 15:15:00 | 1.808 | 1.897 | 18.41 | 243541.08 | 19.2 | 50 | 1 | 95.77 | Connected to grid
Site B | Installer | Logger/50K-M0(SiteB) | 2025-12-08 15:20:00 | 1.427 | 1.497 | 18.54 | 243541.23 | 19.2 | 50 | 1 | 95.19 | Connected to grid
Site B | Installer | Logger/50K-M0(SiteB) | 2025-12-08 15:25:00 | 1.304 | 1.369 | 18.66 | 243541.33 | 19.2 | 49.99 | 1 | 95.16 | Connected to grid
Site B | Installer | Logger/50K-M0(SiteB) | 2025-12-08 15:30:00 | 1.049 | 1.119 | 18.75 | 243541.45 | 19.2 | 49.98 | 1 | 94.38 | Connected to grid
Site B | Installer | Logger/50K-M0(SiteB) | 2025-12-08 15:35:00 | 0.829 | 0.89 | 18.83 | 243541.54 | 19.2 | 49.98 | 1 | 93.02 | Connected to grid
Site B | Installer | Logger/50K-M0(SiteB) | 2025-12-08 15:40:00 | 0.781 | 0.843 | 18.9 | 243541.6 | 19.2 | 49.97 | 1 | 91.6 | Connected to grid
Site B | Installer | Logger/50K-M0(SiteB) | 2025-12-08 15:45:00 | 0.75 | 0.822 | 18.97 | 243541.67 | 19.2 | 50 | 1 | 91.58 | Connected to grid
Site B | Installer | Logger/50K-M0(SiteB) | 2025-12-08 15:50:00 | 0.596 | 0.651 | 19.02 | 243541.74 | 19.2 | 49.98 | 1 | 91.24 | Connected to grid
Site B | Installer | Logger/50K-M0(SiteB) | 2025-12-08 15:55:00 | 0.557 | 0.602 | 19.07 | 243541.79 | 19 | 49.98 | 1 | 91.2 | Connected to grid
Site B | Installer | Logger/50K-M0(SiteB) | 2025-12-08 16:00:00 | 0.531 | 0.612 | 19.11 | 243541.83 | 19 | 49.98 | 1 | 88.16 | Connected to grid
Site B | Installer | Logger/50K-M0(SiteB) | 2025-12-08 16:05:00 | 0.466 | 0.544 | 19.16 | 243541.9 | 19 | 50 | 1 | 86.14 | Connected to grid
Site B | Installer | Logger/50K-M0(SiteB) | 2025-12-08 16:10:00 | 0.291 | 0.364 | 19.19 | 243541.93 | 19 | 49.96 | 1 | 80.67 | Connected to grid
Site B | Installer | Logger/50K-M0(SiteB) | 2025-12-08 16:15:00 | 0.218 | 0.267 | 19.21 | 243541.96 | 18.8 | 49.98 | 1 | 79.27 | Connected to grid
Site B | Installer | Logger/50K-M0(SiteB) | 2025-12-08 16:20:00 | 0.175 | 0.225 | 19.23 | 243541.97 | 18.8 | 50 | 1 | 77.87 | Connected to grid
Site B | Installer | Logger/50K-M0(SiteB) | 2025-12-08 16:25:00 | 0.11 | 0.143 | 19.24 | 243541.99 | 18.8 | 49.98 | 1 | 76.48 | Connected to grid
Site B | Installer | Logger/50K-M0(SiteB) | 2025-12-08 16:30:00 | 0.061 | 0.08 | 19.25 | 243542.02 | 18.8 | 50 | 1 | 78.11 | Connected to grid
Site B | Installer | Logger/50K-M0(SiteB) | 2025-12-08 16:35:00 | 0.019 | 0.024 | 19.25 | 243542.04 | 18.6 | 49.99 | 0.987 | 79.52 | Connected to grid
Site B | Installer | Logger/50K-M0(SiteB) | 2025-12-08 16:40:00 | 0 | 0 | 19.26 | 243542.04 | 18.6 | 49.97 | 0 | 0 | Standby: detecting sunlight
Site B | Installer | Logger/50K-M0(SiteB) | 2025-12-08 16:45:00 | 0 | 0 | 19.26 | 243542.04 | 18.2 | 49.97 | 0 | 0 | Standby: detecting sunlight
Site B | Installer | Logger/50K-M0(SiteB) | 2025-12-08 16:50:00 | 0 | 0 | 19.26 | 243542.04 | 18 | 49.98 | 0 | 0 | Standby: detecting sunlight
Site B | Installer | Logger/50K-M0(SiteB) | 2025-12-08 16:55:00 | 0 | 0 | 19.26 | 243542.04 | 18 | 49.97 | 0 | 0 | Standby: initializing
Site B | Installer | Logger/50K-M0(SiteB) | 2025-12-08 17:00:00 | 0 | 0 | 19.26 | 243542.04 | 18 | 49.97 | 0 | 0 | Standby: initializing
Site B | Installer | Logger/50K-M0(SiteB) | 2025-12-08 17:05:00 | 0 | 0 | 19.26 | 243542.04 | 18 | 49.97 | 0 | 0 | Standby: initializing
Site B | Installer | Logger/50K-M0(SiteB) | 2025-12-08 17:10:00 | 0 | 0 | 19.26 | 243542.04 | 17.8 | 49.97 | 0 | 0 | Standby: initializing
Site B | Installer | Logger/50K-M0(SiteB) | 2025-12-08 17:15:00 | 0 | 0 | 19.26 | 243542.04 | 17.7 | 0 | 0 | 0 | Standby: no sunlight
Site B | Installer | Logger/50K-M0(SiteB) | 2025-12-09 00:00:00 | 0 | 0 | 0 | 243542.04 | 13.9 | 0 | 0 | 0 | Standby: no sunlight
Site B | Installer | Logger/50K-M0(SiteB) | 2025-12-09 07:35:00 | 0 | 0 | 0 | 243542.04 | 12.7 | 0 | 0 | 0 | Standby: initializing
Site B | Installer | Logger/50K-M0(SiteB) | 2025-12-09 07:40:00 | 0 | 0 | 0 | 243542.04 | 12.7 | 49.99 | 0 | 0 | Standby: detecting sunlight
Site B | Installer | Logger/50K-M0(SiteB) | 2025-12-09 07:45:00 | 0 | 0 | 0 | 243542.04 | 12.5 | 50 | 0 | 0 | Standby: detecting sunlight
Site B | Installer | Logger/50K-M0(SiteB) | 2025-12-09 07:50:00 | 0 | 0 | 0 | 243542.04 | 12.5 | 50.02 | 0 | 0 | Standby: detecting sunlight
Site B | Installer | Logger/50K-M0(SiteB) | 2025-12-09 07:55:00 | 0 | 0 | 0 | 243542.04 | 12.5 | 49.97 | 0 | 0 | Standby: detecting sunlight
Site B | Installer | Logger/50K-M0(SiteB) | 2025-12-09 08:00:00 | 0.081 | 0.101 | 0 | 243542.04 | 12.3 | 49.99 | 0.996 | 82.97 | Connected to grid
Site B | Installer | Logger/50K-M0(SiteB) | 2025-12-09 08:05:00 | 0.168 | 0.21 | 0.01 | 243542.05 | 12.3 | 50 | 1 | 80.82 | Connected to grid
Site B | Installer | Logger/50K-M0(SiteB) | 2025-12-09 08:10:00 | 0.277 | 0.344 | 0.03 | 243542.08 | 12.5 | 49.96 | 1 | 79.59 | Connected to grid
Site B | Installer | Logger/50K-M0(SiteB) | 2025-12-09 08:15:00 | 0.385 | 0.472 | 0.05 | 243542.15 | 12.7 | 49.98 | 1 | 83.32 | Connected to grid
Site B | Installer | Logger/50K-M0(SiteB) | 2025-12-09 08:20:00 | 0.497 | 0.571 | 0.09 | 243542.17 | 12.7 | 49.97 | 1 | 86.83 | Connected to grid
Site B | Installer | Logger/50K-M0(SiteB) | 2025-12-09 08:25:00 | 0.616 | 0.671 | 0.13 | 243542.19 | 12.7 | 49.99 | 1 | 91.72 | Connected to grid
Site B | Installer | Logger/50K-M0(SiteB) | 2025-12-09 08:30:00 | 0.716 | 0.781 | 0.19 | 243542.29 | 12.9 | 49.98 | 1 | 91.69 | Connected to grid
Site B | Installer | Logger/50K-M0(SiteB) | 2025-12-09 08:35:00 | 0.883 | 0.948 | 0.26 | 243542.36 | 13.1 | 49.99 | 1 | 93.4 | Connected to grid
Site B | Installer | Logger/50K-M0(SiteB) | 2025-12-09 08:40:00 | 1.026 | 1.098 | 0.34 | 243542.43 | 13.1 | 50.01 | 1 | 93.33 | Connected to grid
Site B | Installer | Logger/50K-M0(SiteB) | 2025-12-09 08:45:00 | 1.059 | 1.117 | 0.42 | 243542.52 | 13.3 | 50.02 | 1 | 94.64 | Connected to grid
Site B | Installer | Logger/50K-M0(SiteB) | 2025-12-09 08:50:00 | 1.384 | 1.451 | 0.53 | 243542.65 | 13.5 | 50.01 | 1 | 95.39 | Connected to grid
Site B | Installer | Logger/50K-M0(SiteB) | 2025-12-09 08:55:00 | 1.795 | 1.883 | 0.66 | 243542.78 | 13.5 | 49.98 | 1 | 95.29 | Connected to grid
Site B | Installer | Logger/50K-M0(SiteB) | 2025-12-09 09:00:00 | 1.79 | 1.861 | 0.81 | 243542.93 | 13.7 | 49.99 | 1 | 95.94 | Connected to grid
Site B | Installer | Logger/50K-M0(SiteB) | 2025-12-09 09:05:00 | 1.602 | 1.68 | 0.95 | 243543.08 | 13.9 | 50.01 | 1 | 95.36 | Connected to grid
Site B | Installer | Logger/50K-M0(SiteB) | 2025-12-09 09:10:00 | 1.753 | 1.846 | 1.08 | 243543.21 | 13.9 | 49.98 | 1 | 95.33 | Connected to grid
Site B | Installer | Logger/50K-M0(SiteB) | 2025-12-09 09:15:00 | 2.284 | 2.366 | 1.25 | 243543.39 | 14.1 | 49.98 | 1 | 96.24 | Connected to grid
Site B | Installer | Logger/50K-M0(SiteB) | 2025-12-09 09:20:00 | 2.628 | 2.717 | 1.46 | 243543.6 | 14.1 | 50.01 | 1 | 96.69 | Connected to grid
Site B | Installer | Logger/50K-M0(SiteB) | 2025-12-09 09:25:00 | 2.951 | 3.051 | 1.68 | 243543.83 | 14.3 | 50.01 | 1 | 96.7 | Connected to grid
Site B | Installer | Logger/50K-M0(SiteB) | 2025-12-09 09:30:00 | 3.122 | 3.225 | 1.93 | 243544.09 | 14.5 | 50.02 | 1 | 96.88 | Connected to grid
Site B | Installer | Logger/50K-M0(SiteB) | 2025-12-09 09:35:00 | 3.309 | 3.405 | 2.2 | 243544.36 | 14.5 | 50 | 1 | 97.12 | Connected to grid
Site B | Installer | Logger/50K-M0(SiteB) | 2025-12-09 09:40:00 | 3.376 | 3.476 | 2.48 | 243544.65 | 14.5 | 50.01 | 1 | 97.13 | Connected to grid
Site B | Installer | Logger/50K-M0(SiteB) | 2025-12-09 09:45:00 | 3.583 | 3.685 | 2.77 | 243544.96 | 14.7 | 50.01 | 1 | 97.21 | Connected to grid
Site B | Installer | Logger/50K-M0(SiteB) | 2025-12-09 09:50:00 | 2.914 | 3.013 | 3.05 | 243545.22 | 14.7 | 50.03 | 1 | 96.76 | Connected to grid
Site B | Installer | Logger/50K-M0(SiteB) | 2025-12-09 09:55:00 | 2.739 | 2.832 | 3.26 | 243545.46 | 14.9 | 50.03 | 1 | 96.75 | Connected to grid
Site B | Installer | Logger/50K-M0(SiteB) | 2025-12-09 10:00:00 | 3.04 | 3.144 | 3.51 | 243545.71 | 14.9 | 49.99 | 1 | 96.68 | Connected to grid
Site B | Installer | Logger/50K-M0(SiteB) | 2025-12-09 10:05:00 | 3.504 | 3.608 | 3.78 | 243546 | 15.1 | 49.99 | 1 | 97.09 | Connected to grid
Site B | Installer | Logger/50K-M0(SiteB) | 2025-12-09 10:10:00 | 4.412 | 4.537 | 4.11 | 243546.31 | 15.1 | 50.01 | 1 | 97.36 | Connected to grid
Site B | Installer | Logger/50K-M0(SiteB) | 2025-12-09 10:15:00 | 4.641 | 4.753 | 4.49 | 243546.72 | 15.3 | 50.01 | 1 | 97.51 | Connected to grid
Site B | Installer | Logger/50K-M0(SiteB) | 2025-12-09 10:20:00 | 4.208 | 4.321 | 4.86 | 243547.1 | 15.5 | 50.01 | 1 | 97.33 | Connected to grid
Site B | Installer | Logger/50K-M0(SiteB) | 2025-12-09 10:25:00 | 3.41 | 3.514 | 5.18 | 243547.42 | 15.5 | 50.04 | 1 | 97.08 | Connected to grid
Site B | Installer | Logger/50K-M0(SiteB) | 2025-12-09 10:30:00 | 3.19 | 3.294 | 5.46 | 243547.7 | 15.7 | 50.02 | 1 | 96.8 | Connected to grid
Site B | Installer | Logger/50K-M0(SiteB) | 2025-12-09 10:35:00 | 3.715 | 3.821 | 5.74 | 243548 | 15.7 | 50.01 | 1 | 97.23 | Connected to grid
Site B | Installer | Logger/50K-M0(SiteB) | 2025-12-09 10:40:00 | 3.168 | 3.271 | 6.03 | 243548.29 | 15.7 | 50.04 | 1 | 96.79 | Connected to grid
Site B | Installer | Logger/50K-M0(SiteB) | 2025-12-09 10:45:00 | 3.027 | 3.127 | 6.28 | 243548.55 | 15.9 | 50.02 | 1 | 96.86 | Connected to grid
Site B | Installer | Logger/50K-M0(SiteB) | 2025-12-09 10:50:00 | 3.31 | 3.418 | 6.55 | 243548.82 | 15.9 | 50.03 | 1 | 97.08 | Connected to grid
Site B | Installer | Logger/50K-M0(SiteB) | 2025-12-09 10:55:00 | 3.601 | 3.704 | 6.84 | 243549.12 | 16.1 | 50.03 | 1 | 97.24 | Connected to grid
Site B | Installer | Logger/50K-M0(SiteB) | 2025-12-09 11:00:00 | 3.061 | 3.171 | 7.12 | 243549.42 | 16.3 | 50.02 | 1 | 96.83 | Connected to grid
Site B | Installer | Logger/50K-M0(SiteB) | 2025-12-09 11:05:00 | 3.502 | 3.607 | 7.41 | 243549.7 | 16.3 | 49.98 | 1 | 97.11 | Connected to grid
Site B | Installer | Logger/50K-M0(SiteB) | 2025-12-09 11:10:00 | 3.076 | 3.178 | 7.68 | 243550 | 16.3 | 50.02 | 1 | 96.87 | Connected to grid
Site B | Installer | Logger/50K-M0(SiteB) | 2025-12-09 11:15:00 | 2.778 | 2.871 | 7.93 | 243550.23 | 16.3 | 50.03 | 1 | 96.75 | Connected to grid
Site B | Installer | Logger/50K-M0(SiteB) | 2025-12-09 11:20:00 | 3.794 | 3.902 | 8.2 | 243550.52 | 16.3 | 50.02 | 1 | 97.25 | Connected to grid
Site B | Installer | Logger/50K-M0(SiteB) | 2025-12-09 11:25:00 | 4.217 | 4.331 | 8.54 | 243550.86 | 16.3 | 50.03 | 1 | 97.35 | Connected to grid
Site B | Installer | Logger/50K-M0(SiteB) | 2025-12-09 11:30:00 | 4.251 | 4.343 | 8.89 | 243551.21 | 16.3 | 50 | 1 | 97.85 | Connected to grid
Site B | Installer | Logger/50K-M0(SiteB) | 2025-12-09 11:35:00 | 4.074 | 4.183 | 9.24 | 243551.56 | 16.3 | 49.99 | 1 | 97.38 | Connected to grid
Site B | Installer | Logger/50K-M0(SiteB) | 2025-12-09 11:40:00 | 4.22 | 4.344 | 9.57 | 243551.91 | 16.3 | 49.99 | 1 | 97.39 | Connected to grid
Site B | Installer | Logger/50K-M0(SiteB) | 2025-12-09 11:45:00 | 4.331 | 4.455 | 9.92 | 243552.27 | 16.3 | 49.98 | 1 | 97.31 | Connected to grid
Site B | Installer | Logger/50K-M0(SiteB) | 2025-12-09 11:50:00 | 4.85 | 4.938 | 10.31 | 243552.67 | 16.3 | 50.01 | 1 | 98.22 | Connected to grid
Site B | Installer | Logger/50K-M0(SiteB) | 2025-12-09 11:55:00 | 5.817 | 5.926 | 10.76 | 243553.13 | 16.1 | 50.03 | 1 | 98.16 | Connected to grid
Site B | Installer | Logger/50K-M0(SiteB) | 2025-12-09 12:00:00 | 5.475 | 5.597 | 11.24 | 243553.61 | 16.1 | 50.01 | 1 | 97.67 | Connected to grid
Site B | Installer | Logger/50K-M0(SiteB) | 2025-12-09 12:05:00 | 6.381 | 6.489 | 11.73 | 243554.11 | 16.3 | 50 | 1 | 98.19 | Connected to grid
Site B | Installer | Logger/50K-M0(SiteB) | 2025-12-09 12:10:00 | 5.639 | 5.745 | 12.24 | 243554.62 | 16.5 | 50.01 | 1 | 98.15 | Connected to grid
Site B | Installer | Logger/50K-M0(SiteB) | 2025-12-09 12:15:00 | 5.594 | 5.698 | 12.67 | 243555.06 | 16.5 | 50.02 | 1 | 98.17 | Connected to grid
Site B | Installer | Logger/50K-M0(SiteB) | 2025-12-09 12:20:00 | 2.986 | 3.085 | 13.07 | 243555.47 | 16.7 | 49.99 | 1 | 96.76 | Connected to grid
Site B | Installer | Logger/50K-M0(SiteB) | 2025-12-09 12:25:00 | 4.843 | 4.965 | 13.41 | 243555.81 | 16.9 | 50.02 | 1 | 97.58 | Connected to grid
Site B | Installer | Logger/50K-M0(SiteB) | 2025-12-09 12:30:00 | 3.732 | 3.84 | 13.78 | 243556.21 | 16.9 | 50.02 | 1 | 97.23 | Connected to grid
Site B | Installer | Logger/50K-M0(SiteB) | 2025-12-09 12:35:00 | 3.445 | 3.546 | 14.08 | 243556.52 | 16.9 | 50 | 1 | 97.09 | Connected to grid
Site B | Installer | Logger/50K-M0(SiteB) | 2025-12-09 12:40:00 | 3.499 | 3.604 | 14.37 | 243556.8 | 16.9 | 50.02 | 1 | 97.12 | Connected to grid
Site B | Installer | Logger/50K-M0(SiteB) | 2025-12-09 12:45:00 | 3.66 | 3.766 | 14.68 | 243557.12 | 17.1 | 50.01 | 1 | 97.23 | Connected to grid
Site B | Installer | Logger/50K-M0(SiteB) | 2025-12-09 12:50:00 | 3.159 | 3.258 | 14.96 | 243557.41 | 16.9 | 50.01 | 1 | 96.82 | Connected to grid
Site B | Installer | Logger/50K-M0(SiteB) | 2025-12-09 12:55:00 | 3.234 | 3.342 | 15.23 | 243557.69 | 16.9 | 50.04 | 1 | 96.79 | Connected to grid
Site B | Installer | Logger/50K-M0(SiteB) | 2025-12-09 13:00:00 | 2.156 | 2.239 | 15.47 | 243557.93 | 17.1 | 50.01 | 1 | 96.24 | Connected to grid
Site B | Installer | Logger/50K-M0(SiteB) | 2025-12-09 13:05:00 | 2.798 | 2.891 | 15.65 | 243558.12 | 17.1 | 50.02 | 1 | 96.74 | Connected to grid
Site B | Installer | Logger/50K-M0(SiteB) | 2025-12-09 13:10:00 | 3.153 | 3.266 | 15.91 | 243558.38 | 17.3 | 50.05 | 1 | 96.78 | Connected to grid
Site B | Installer | Logger/50K-M0(SiteB) | 2025-12-09 13:15:00 | 3.159 | 3.263 | 16.17 | 243558.65 | 17.3 | 50.04 | 1 | 96.81 | Connected to grid
Site B | Installer | Logger/50K-M0(SiteB) | 2025-12-09 13:20:00 | 2.67 | 2.75 | 16.4 | 243558.9 | 17.3 | 50.05 | 1 | 96.79 | Connected to grid
Site B | Installer | Logger/50K-M0(SiteB) | 2025-12-09 13:25:00 | 2.756 | 2.847 | 16.64 | 243559.15 | 17.3 | 50.03 | 1 | 96.76 | Connected to grid
Site B | Installer | Logger/50K-M0(SiteB) | 2025-12-09 13:30:00 | 2.977 | 3.078 | 16.87 | 243559.38 | 17.3 | 50.01 | 1 | 96.73 | Connected to grid
Site B | Installer | Logger/50K-M0(SiteB) | 2025-12-09 13:35:00 | 3.454 | 3.556 | 17.13 | 243559.63 | 17.3 | 50 | 1 | 97.13 | Connected to grid
Site B | Installer | Logger/50K-M0(SiteB) | 2025-12-09 13:40:00 | 2.697 | 2.788 | 17.39 | 243559.91 | 17.1 | 50.01 | 1 | 96.8 | Connected to grid
Site B | Installer | Logger/50K-M0(SiteB) | 2025-12-09 13:45:00 | 2.515 | 2.607 | 17.61 | 243560.13 | 17.1 | 50.01 | 1 | 96.47 | Connected to grid
Site B | Installer | Logger/50K-M0(SiteB) | 2025-12-09 13:50:00 | 2.487 | 2.574 | 17.81 | 243560.33 | 17.1 | 49.98 | 1 | 96.39 | Connected to grid
Site B | Installer | Logger/50K-M0(SiteB) | 2025-12-09 13:55:00 | 2.448 | 2.537 | 18 | 243560.54 | 17.3 | 50.02 | 1 | 96.41 | Connected to grid
Site B | Installer | Logger/50K-M0(SiteB) | 2025-12-09 14:00:00 | 2.587 | 2.676 | 18.21 | 243560.75 | 17.3 | 50 | 1 | 96.77 | Connected to grid
Site B | Installer | Logger/50K-M0(SiteB) | 2025-12-09 14:05:00 | 2.556 | 2.642 | 18.41 | 243560.98 | 17.3 | 49.98 | 1 | 96.78 | Connected to grid
Site B | Installer | Logger/50K-M0(SiteB) | 2025-12-09 14:10:00 | 2.231 | 2.319 | 18.6 | 243561.17 | 17.3 | 50 | 1 | 96.23 | Connected to grid
Site B | Installer | Logger/50K-M0(SiteB) | 2025-12-09 14:15:00 | 2.2 | 2.286 | 18.79 | 243561.35 | 17.3 | 50.01 | 1 | 96.31 | Connected to grid
Site B | Installer | Logger/50K-M0(SiteB) | 2025-12-09 14:20:00 | 2.082 | 2.162 | 18.97 | 243561.55 | 17.3 | 50.01 | 1 | 96.22 | Connected to grid
Site B | Installer | Logger/50K-M0(SiteB) | 2025-12-09 14:25:00 | 2.04 | 2.129 | 19.14 | 243561.72 | 17.3 | 50 | 1 | 95.88 | Connected to grid
Site B | Installer | Logger/50K-M0(SiteB) | 2025-12-09 14:30:00 | 1.808 | 1.888 | 19.32 | 243561.89 | 17.3 | 49.98 | 1 | 95.83 | Connected to grid
Site B | Installer | Logger/50K-M0(SiteB) | 2025-12-09 14:35:00 | 1.305 | 1.373 | 19.44 | 243562.01 | 17.1 | 49.98 | 1 | 95.32 | Connected to grid
Site B | Installer | Logger/50K-M0(SiteB) | 2025-12-09 14:40:00 | 1.562 | 1.636 | 19.56 | 243562.16 | 17.1 | 49.98 | 1 | 95.98 | Connected to grid
Site B | Installer | Logger/50K-M0(SiteB) | 2025-12-09 14:45:00 | 1.599 | 1.68 | 19.7 | 243562.29 | 17.1 | 49.99 | 1 | 95.38 | Connected to grid
Site B | Installer | Logger/50K-M0(SiteB) | 2025-12-09 14:50:00 | 1.837 | 1.918 | 19.84 | 243562.42 | 17.1 | 50.01 | 1 | 95.78 | Connected to grid
Site B | Installer | Logger/50K-M0(SiteB) | 2025-12-09 14:55:00 | 1.907 | 1.989 | 20 | 243562.6 | 17.1 | 49.99 | 1 | 95.89 | Connected to grid
Site B | Installer | Logger/50K-M0(SiteB) | 2025-12-09 15:00:00 | 1.774 | 1.855 | 20.15 | 243562.77 | 17.1 | 50.01 | 1 | 95.39 | Connected to grid
Site B | Installer | Logger/50K-M0(SiteB) | 2025-12-09 15:05:00 | 1.572 | 1.631 | 20.29 | 243562.9 | 17.1 | 50.01 | 1 | 95.9 | Connected to grid
Site B | Installer | Logger/50K-M0(SiteB) | 2025-12-09 15:10:00 | 1.305 | 1.373 | 20.41 | 243563.03 | 16.9 | 49.98 | 1 | 95.51 | Connected to grid
Site B | Installer | Logger/50K-M0(SiteB) | 2025-12-09 15:15:00 | 1.164 | 1.23 | 20.51 | 243563.16 | 16.7 | 49.99 | 1 | 94.72 | Connected to grid
Site B | Installer | Logger/50K-M0(SiteB) | 2025-12-09 15:20:00 | 1.079 | 1.141 | 20.61 | 243563.25 | 16.7 | 49.98 | 1 | 94.58 | Connected to grid
Site B | Installer | Logger/50K-M0(SiteB) | 2025-12-09 15:25:00 | 0.927 | 0.991 | 20.69 | 243563.32 | 16.5 | 49.98 | 1 | 93.42 | Connected to grid
Site B | Installer | Logger/50K-M0(SiteB) | 2025-12-09 15:30:00 | 0.784 | 0.854 | 20.76 | 243563.41 | 16.5 | 50.01 | 1 | 91.88 | Connected to grid
Site B | Installer | Logger/50K-M0(SiteB) | 2025-12-09 15:35:00 | 0.771 | 0.839 | 20.83 | 243563.47 | 16.3 | 49.97 | 1 | 91.94 | Connected to grid
Site B | Installer | Logger/50K-M0(SiteB) | 2025-12-09 15:40:00 | 0.769 | 0.837 | 20.89 | 243563.55 | 16.3 | 49.99 | 1 | 91.8 | Connected to grid
Site B | Installer | Logger/50K-M0(SiteB) | 2025-12-09 15:45:00 | 0.783 | 0.852 | 20.95 | 243563.61 | 16.1 | 50.02 | 1 | 91.87 | Connected to grid
Site B | Installer | Logger/50K-M0(SiteB) | 2025-12-09 15:50:00 | 0.728 | 0.793 | 21.02 | 243563.68 | 16.1 | 50 | 1 | 91.73 | Connected to grid
Site B | Installer | Logger/50K-M0(SiteB) | 2025-12-09 15:55:00 | 0.688 | 0.731 | 21.08 | 243563.76 | 16.1 | 49.99 | 1 | 92.81 | Connected to grid
Site B | Installer | Logger/50K-M0(SiteB) | 2025-12-09 16:00:00 | 0.536 | 0.606 | 21.13 | 243563.8 | 16.1 | 50.01 | 1 | 88.28 | Connected to grid
Site B | Installer | Logger/50K-M0(SiteB) | 2025-12-09 16:05:00 | 0.43 | 0.505 | 21.17 | 243563.85 | 16.1 | 50.01 | 1 | 85.18 | Connected to grid
Site B | Installer | Logger/50K-M0(SiteB) | 2025-12-09 16:10:00 | 0.325 | 0.393 | 21.2 | 243563.87 | 16.1 | 49.98 | 1 | 82.56 | Connected to grid
Site B | Installer | Logger/50K-M0(SiteB) | 2025-12-09 16:15:00 | 0.254 | 0.321 | 21.22 | 243563.91 | 16.3 | 50.02 | 1 | 79.27 | Connected to grid
Site B | Installer | Logger/50K-M0(SiteB) | 2025-12-09 16:20:00 | 0.183 | 0.235 | 21.24 | 243563.95 | 16.3 | 49.99 | 1 | 77.87 | Connected to grid
Site B | Installer | Logger/50K-M0(SiteB) | 2025-12-09 16:25:00 | 0.117 | 0.153 | 21.25 | 243563.97 | 16.3 | 49.98 | 1 | 79.78 | Connected to grid
Site B | Installer | Logger/50K-M0(SiteB) | 2025-12-09 16:30:00 | 0.054 | 0.07 | 21.26 | 243563.99 | 16.3 | 49.99 | 1 | 82.97 | Connected to grid
Site B | Installer | Logger/50K-M0(SiteB) | 2025-12-09 16:35:00 | 0.014 | 0.018 | 21.26 | 243563.99 | 16.5 | 49.98 | 0.998 | 79.52 | Connected to grid
Site B | Installer | Logger/50K-M0(SiteB) | 2025-12-09 16:40:00 | 0 | 0 | 21.26 | 243563.99 | 16.5 | 49.98 | 0 | 0 | Standby: detecting sunlight
Site B | Installer | Logger/50K-M0(SiteB) | 2025-12-09 16:45:00 | 0 | 0 | 21.26 | 243563.99 | 16.5 | 49.98 | 0 | 0 | Standby: detecting sunlight
Site B | Installer | Logger/50K-M0(SiteB) | 2025-12-09 16:50:00 | 0 | 0 | 21.26 | 243563.99 | 16.5 | 50.01 | 0 | 0 | Standby: detecting sunlight
Site B | Installer | Logger/50K-M0(SiteB) | 2025-12-09 16:55:00 | 0 | 0 | 21.26 | 243563.99 | 16.3 | 49.97 | 0 | 0 | Standby: detecting sunlight
Site B | Installer | Logger/50K-M0(SiteB) | 2025-12-09 17:00:00 | 0 | 0 | 21.26 | 243563.99 | 16.3 | 50.03 | 0 | 0 | Standby: detecting sunlight
Site B | Installer | Logger/50K-M0(SiteB) | 2025-12-09 17:05:00 | 0 | 0 | 21.26 | 243563.99 | 16.3 | 50.03 | 0 | 0 | Standby: initializing
Site B | Installer | Logger/50K-M0(SiteB) | 2025-12-09 17:10:00 | 0 | 0 | 21.26 | 243563.99 | 16.5 | 50.03 | 0 | 0 | Standby: initializing
Site B | Installer | Logger/50K-M0(SiteB) | 2025-12-09 17:15:00 | 0 | 0 | 21.26 | 243563.99 | 16.6 | 0 | 0 | 0 | Standby: no sunlight
Site B | Installer | Logger/50K-M0(SiteB) | 2025-12-10 00:00:00 | 0 | 0 | 0 | 243563.99 | 13 | 0 | 0 | 0 | Standby: no sunlight
Site B | Installer | Logger/50K-M0(SiteB) | 2025-12-10 07:45:00 | 0 | 0 | 0 | 243563.99 | 13.2 | 0 | 0 | 0 | Standby: initializing
Site B | Installer | Logger/50K-M0(SiteB) | 2025-12-10 07:50:00 | 0 | 0 | 0 | 243563.99 | 13.2 | 0 | 0 | 0 | Standby: initializing
Site B | Installer | Logger/50K-M0(SiteB) | 2025-12-10 07:55:00 | 0 | 0 | 0 | 243563.99 | 13.2 | 49.97 | 0 | 0 | Standby: detecting sunlight
Site B | Installer | Logger/50K-M0(SiteB) | 2025-12-10 08:00:00 | 0 | 0 | 0 | 243563.99 | 13 | 50 | 0 | 0 | Standby: detecting sunlight
Site B | Installer | Logger/50K-M0(SiteB) | 2025-12-10 08:05:00 | 0.027 | 0.033 | 0 | 243563.99 | 13 | 50.01 | 1 | 79.52 | Connected to grid
Site B | Installer | Logger/50K-M0(SiteB) | 2025-12-10 08:10:00 | 0.042 | 0.054 | 0.01 | 243564 | 13 | 49.97 | 0.994 | 78.11 | Connected to grid
Site B | Installer | Logger/50K-M0(SiteB) | 2025-12-10 08:15:00 | 0.202 | 0.266 | 0.02 | 243564.03 | 13 | 49.99 | 1 | 79.27 | Connected to grid
Site B | Installer | Logger/50K-M0(SiteB) | 2025-12-10 08:20:00 | 0.301 | 0.371 | 0.04 | 243564.06 | 13 | 50 | 1 | 82.07 | Connected to grid
Site B | Installer | Logger/50K-M0(SiteB) | 2025-12-10 08:25:00 | 0.432 | 0.514 | 0.07 | 243564.08 | 13.2 | 50 | 1 | 84.23 | Connected to grid
Site B | Installer | Logger/50K-M0(SiteB) | 2025-12-10 08:30:00 | 0.559 | 0.616 | 0.11 | 243564.12 | 13.2 | 50 | 1 | 90.75 | Connected to grid
Site B | Installer | Logger/50K-M0(SiteB) | 2025-12-10 08:35:00 | 0.749 | 0.825 | 0.17 | 243564.21 | 13.4 | 50.01 | 1 | 91.21 | Connected to grid
Site B | Installer | Logger/50K-M0(SiteB) | 2025-12-10 08:40:00 | 0.891 | 0.96 | 0.24 | 243564.29 | 13.6 | 49.98 | 1 | 92.99 | Connected to grid
Site B | Installer | Logger/50K-M0(SiteB) | 2025-12-10 08:45:00 | 1.057 | 1.125 | 0.32 | 243564.35 | 13.6 | 49.98 | 1 | 94.13 | Connected to grid
Site B | Installer | Logger/50K-M0(SiteB) | 2025-12-10 08:50:00 | 1.158 | 1.231 | 0.41 | 243564.46 | 13.8 | 50.01 | 1 | 94.04 | Connected to grid
Site B | Installer | Logger/50K-M0(SiteB) | 2025-12-10 08:55:00 | 1.282 | 1.357 | 0.51 | 243564.58 | 14 | 49.97 | 1 | 94.26 | Connected to grid
Site B | Installer | Logger/50K-M0(SiteB) | 2025-12-10 09:00:00 | 1.488 | 1.565 | 0.63 | 243564.69 | 14.2 | 50.02 | 1 | 94.96 | Connected to grid
Site B | Installer | Logger/50K-M0(SiteB) | 2025-12-10 09:05:00 | 1.601 | 1.691 | 0.76 | 243564.84 | 14.2 | 49.98 | 1 | 94.94 | Connected to grid
Site B | Installer | Logger/50K-M0(SiteB) | 2025-12-10 09:10:00 | 1.746 | 1.836 | 0.9 | 243564.99 | 14.4 | 50 | 1 | 95.06 | Connected to grid
Site B | Installer | Logger/50K-M0(SiteB) | 2025-12-10 09:15:00 | 1.72 | 1.81 | 1.05 | 243565.15 | 14.6 | 49.98 | 1 | 95.03 | Connected to grid
Site B | Installer | Logger/50K-M0(SiteB) | 2025-12-10 09:20:00 | 1.885 | 1.973 | 1.19 | 243565.29 | 14.8 | 50.02 | 1 | 95.5 | Connected to grid
Site B | Installer | Logger/50K-M0(SiteB) | 2025-12-10 09:25:00 | 1.742 | 1.833 | 1.35 | 243565.45 | 14.8 | 50.03 | 1 | 95.02 | Connected to grid
Site B | Installer | Logger/50K-M0(SiteB) | 2025-12-10 09:30:00 | 1.963 | 2.055 | 1.5 | 243565.61 | 15 | 50.02 | 1 | 95.52 | Connected to grid
Site B | Installer | Logger/50K-M0(SiteB) | 2025-12-10 09:35:00 | 2.473 | 2.572 | 1.68 | 243565.81 | 15 | 50.01 | 1 | 96.09 | Connected to grid
Site B | Installer | Logger/50K-M0(SiteB) | 2025-12-10 09:40:00 | 2.892 | 2.996 | 1.91 | 243566.05 | 15.2 | 50.02 | 1 | 96.54 | Connected to grid
Site B | Installer | Logger/50K-M0(SiteB) | 2025-12-10 09:45:00 | 3.033 | 3.142 | 2.16 | 243566.29 | 15.4 | 50.02 | 1 | 96.62 | Connected to grid
Site B | Installer | Logger/50K-M0(SiteB) | 2025-12-10 09:50:00 | 2.944 | 3.048 | 2.41 | 243566.57 | 15.4 | 50.02 | 1 | 96.53 | Connected to grid
Site B | Installer | Logger/50K-M0(SiteB) | 2025-12-10 09:55:00 | 3.233 | 3.346 | 2.67 | 243566.83 | 15.6 | 50.03 | 1 | 96.66 | Connected to grid
Site B | Installer | Logger/50K-M0(SiteB) | 2025-12-10 10:00:00 | 3.175 | 3.288 | 2.93 | 243567.11 | 15.6 | 49.99 | 1 | 96.68 | Connected to grid
Site B | Installer | Logger/50K-M0(SiteB) | 2025-12-10 10:05:00 | 3.238 | 3.352 | 3.19 | 243567.37 | 15.8 | 50 | 1 | 96.6 | Connected to grid
Site B | Installer | Logger/50K-M0(SiteB) | 2025-12-10 10:10:00 | 3.436 | 3.535 | 3.49 | 243567.69 | 15.8 | 50.01 | 1 | 96.91 | Connected to grid
Site B | Installer | Logger/50K-M0(SiteB) | 2025-12-10 10:15:00 | 3.937 | 4.057 | 3.79 | 243567.99 | 16 | 50 | 1 | 97.07 | Connected to grid
Site B | Installer | Logger/50K-M0(SiteB) | 2025-12-10 10:20:00 | 4.063 | 4.173 | 4.13 | 243568.33 | 16.2 | 50 | 1 | 97.23 | Connected to grid
Site B | Installer | Logger/50K-M0(SiteB) | 2025-12-10 10:25:00 | 4.095 | 4.213 | 4.47 | 243568.69 | 16.2 | 50.03 | 1 | 97.24 | Connected to grid
Site B | Installer | Logger/50K-M0(SiteB) | 2025-12-10 10:30:00 | 4.472 | 4.601 | 4.82 | 243569.05 | 16.4 | 50.01 | 1 | 97.16 | Connected to grid
Site B | Installer | Logger/50K-M0(SiteB) | 2025-12-10 10:35:00 | 5.29 | 5.394 | 5.21 | 243569.46 | 16.4 | 49.99 | 1 | 98.05 | Connected to grid
Site B | Installer | Logger/50K-M0(SiteB) | 2025-12-10 10:40:00 | 6.922 | 7.051 | 5.72 | 243569.99 | 16.4 | 50.03 | 1 | 98.18 | Connected to grid
Site B | Installer | Logger/50K-M0(SiteB) | 2025-12-10 10:45:00 | 7.047 | 7.177 | 6.31 | 243570.59 | 16.6 | 50.02 | 1 | 98.18 | Connected to grid
Site B | Installer | Logger/50K-M0(SiteB) | 2025-12-10 10:50:00 | 6.333 | 6.452 | 6.91 | 243571.19 | 16.8 | 50.02 | 1 | 98.17 | Connected to grid
Site B | Installer | Logger/50K-M0(SiteB) | 2025-12-10 10:55:00 | 5.972 | 6.089 | 7.38 | 243571.69 | 16.8 | 50.04 | 1 | 98.07 | Connected to grid
Site B | Installer | Logger/50K-M0(SiteB) | 2025-12-10 11:00:00 | 7.415 | 7.553 | 7.93 | 243572.24 | 17 | 50.02 | 1 | 98.17 | Connected to grid
Site B | Installer | Logger/50K-M0(SiteB) | 2025-12-10 11:05:00 | 9.831 | 9.993 | 8.65 | 243572.99 | 17 | 49.98 | 1 | 98.37 | Connected to grid
Site B | Installer | Logger/50K-M0(SiteB) | 2025-12-10 11:10:00 | 9.265 | 9.418 | 9.44 | 243573.78 | 17.2 | 50.02 | 1 | 98.37 | Connected to grid
Site B | Installer | Logger/50K-M0(SiteB) | 2025-12-10 11:15:00 | 8.326 | 8.463 | 10.17 | 243574.53 | 17.2 | 49.99 | 1 | 98.37 | Connected to grid
Site B | Installer | Logger/50K-M0(SiteB) | 2025-12-10 11:20:00 | 7.638 | 7.764 | 10.85 | 243575.22 | 17.4 | 50.01 | 1 | 98.37 | Connected to grid
Site B | Installer | Logger/50K-M0(SiteB) | 2025-12-10 11:25:00 | 8.031 | 8.155 | 11.5 | 243575.88 | 17.6 | 50.01 | 1 | 98.38 | Connected to grid
Site B | Installer | Logger/50K-M0(SiteB) | 2025-12-10 11:30:00 | 9.32 | 9.473 | 12.23 | 243576.65 | 17.6 | 50.01 | 1 | 98.38 | Connected to grid
Site B | Installer | Logger/50K-M0(SiteB) | 2025-12-10 11:35:00 | 10.072 | 10.231 | 13.09 | 243577.49 | 17.6 | 50.01 | 1 | 98.43 | Connected to grid
Site B | Installer | Logger/50K-M0(SiteB) | 2025-12-10 11:40:00 | 11.44 | 11.626 | 14.09 | 243578.54 | 17.8 | 50.02 | 1 | 98.39 | Connected to grid
Site B | Installer | Logger/50K-M0(SiteB) | 2025-12-10 11:45:00 | 11.936 | 12.13 | 15.43 | 243579.91 | 18 | 50.03 | 1 | 98.41 | Connected to grid
Site B | Installer | Logger/50K-M0(SiteB) | 2025-12-10 11:50:00 | 11.727 | 11.918 | 16.66 | 243581.14 | 18.2 | 50.01 | 1 | 98.41 | Connected to grid
Site B | Installer | Logger/50K-M0(SiteB) | 2025-12-10 11:55:00 | 22.598 | 22.982 | 17.92 | 243582.44 | 18.2 | 50.01 | 1 | 98.37 | Connected to grid
Site B | Installer | Logger/50K-M0(SiteB) | 2025-12-10 12:00:00 | 15.717 | 15.941 | 19.51 | 243584.04 | 19 | 50.02 | 1 | 98.6 | Connected to grid
Site B | Installer | Logger/50K-M0(SiteB) | 2025-12-10 12:05:00 | 11.845 | 12.04 | 20.63 | 243585.2 | 19.6 | 49.98 | 1 | 98.39 | Connected to grid
Site B | Installer | Logger/50K-M0(SiteB) | 2025-12-10 12:10:00 | 14.962 | 15.203 | 21.74 | 243586.34 | 20.2 | 50 | 1 | 98.38 | Connected to grid
Site B | Installer | Logger/50K-M0(SiteB) | 2025-12-10 12:15:00 | 13.478 | 13.698 | 22.95 | 243587.58 | 20.4 | 50.01 | 1 | 98.38 | Connected to grid
Site B | Installer | Logger/50K-M0(SiteB) | 2025-12-10 12:20:00 | 17.811 | 18.082 | 24.36 | 243588.99 | 20.8 | 50.02 | 1 | 98.5 | Connected to grid
Site B | Installer | Logger/50K-M0(SiteB) | 2025-12-10 12:25:00 | 17.327 | 17.6 | 25.66 | 243590.33 | 21 | 50.04 | 1 | 98.5 | Connected to grid
Site B | Installer | Logger/50K-M0(SiteB) | 2025-12-10 12:30:00 | 20.553 | 20.902 | 26.92 | 243591.61 | 21.4 | 50.02 | 1 | 98.41 | Connected to grid
Site B | Installer | Logger/50K-M0(SiteB) | 2025-12-10 12:35:00 | 15.518 | 15.756 | 28.38 | 243593.1 | 21.6 | 50 | 1 | 98.42 | Connected to grid
Site B | Installer | Logger/50K-M0(SiteB) | 2025-12-10 12:40:00 | 13.781 | 14.005 | 29.65 | 243594.39 | 21.8 | 50.02 | 1 | 98.4 | Connected to grid
Site B | Installer | Logger/50K-M0(SiteB) | 2025-12-10 12:45:00 | 14.516 | 14.807 | 31.21 | 243595.99 | 22 | 49.98 | 1 | 98 | Connected to grid
Site B | Installer | Logger/50K-M0(SiteB) | 2025-12-10 12:50:00 | 13.537 | 13.758 | 32.49 | 243597.29 | 22.2 | 50.03 | 1 | 98.41 | Connected to grid
Site B | Installer | Logger/50K-M0(SiteB) | 2025-12-10 12:55:00 | 11.776 | 12.026 | 33.65 | 243598.46 | 22.4 | 50.03 | 1 | 97.98 | Connected to grid
Site B | Installer | Logger/50K-M0(SiteB) | 2025-12-10 13:00:00 | 13.143 | 13.359 | 34.69 | 243599.53 | 22.6 | 50.04 | 1 | 98.38 | Connected to grid
Site B | Installer | Logger/50K-M0(SiteB) | 2025-12-10 13:05:00 | 25.313 | 25.729 | 35.84 | 243600.71 | 22.6 | 50.02 | 1 | 98.44 | Connected to grid
Site B | Installer | Logger/50K-M0(SiteB) | 2025-12-10 13:10:00 | 21.213 | 21.56 | 37.98 | 243602.88 | 22.8 | 50.02 | 1 | 98.34 | Connected to grid
Site B | Installer | Logger/50K-M0(SiteB) | 2025-12-10 13:15:00 | 29.616 | 30.122 | 39.63 | 243604.58 | 23.2 | 50.03 | 1 | 98.36 | Connected to grid
Site B | Installer | Logger/50K-M0(SiteB) | 2025-12-10 13:20:00 | 12.811 | 13.065 | 41.41 | 243606.39 | 23.8 | 49.99 | 1 | 98.05 | Connected to grid
Site B | Installer | Logger/50K-M0(SiteB) | 2025-12-10 13:25:00 | 13.056 | 13.317 | 42.54 | 243607.55 | 24 | 50.02 | 1 | 98.03 | Connected to grid
Site B | Installer | Logger/50K-M0(SiteB) | 2025-12-10 13:30:00 | 11.518 | 11.755 | 43.58 | 243608.59 | 24.2 | 50.02 | 1 | 98.02 | Connected to grid
Site B | Installer | Logger/50K-M0(SiteB) | 2025-12-10 13:35:00 | 15.324 | 15.573 | 44.61 | 243609.67 | 24.4 | 49.98 | 1 | 98.38 | Connected to grid
Site B | Installer | Logger/50K-M0(SiteB) | 2025-12-10 13:40:00 | 11.839 | 12.034 | 45.7 | 243610.76 | 24.4 | 50.01 | 1 | 98.38 | Connected to grid
Site B | Installer | Logger/50K-M0(SiteB) | 2025-12-10 13:45:00 | 11.523 | 11.713 | 46.69 | 243611.78 | 24.2 | 50.02 | 1 | 98.37 | Connected to grid
Site B | Installer | Logger/50K-M0(SiteB) | 2025-12-10 13:50:00 | 21.671 | 22.027 | 48.16 | 243613.28 | 24.2 | 50.02 | 1 | 98.38 | Connected to grid
Site B | Installer | Logger/50K-M0(SiteB) | 2025-12-10 13:55:00 | 21.607 | 21.961 | 49.94 | 243615.1 | 24.4 | 50.02 | 1 | 98.38 | Connected to grid
Site B | Installer | Logger/50K-M0(SiteB) | 2025-12-10 14:00:00 | 21.47 | 21.819 | 51.81 | 243617 | 24.6 | 50.03 | 1 | 98.39 | Connected to grid
Site B | Installer | Logger/50K-M0(SiteB) | 2025-12-10 14:05:00 | 16.945 | 17.275 | 53.45 | 243618.67 | 25 | 50.02 | 1 | 98.09 | Connected to grid
Site B | Installer | Logger/50K-M0(SiteB) | 2025-12-10 14:10:00 | 19.082 | 19.392 | 55.04 | 243620.29 | 25.4 | 50.01 | 1 | 98.39 | Connected to grid
Site B | Installer | Logger/50K-M0(SiteB) | 2025-12-10 14:15:00 | 18.285 | 18.584 | 56.58 | 243621.86 | 25.6 | 50 | 1 | 98.39 | Connected to grid
Site B | Installer | Logger/50K-M0(SiteB) | 2025-12-10 14:20:00 | 18.278 | 18.575 | 58.15 | 243623.47 | 25.8 | 50.02 | 1 | 98.39 | Connected to grid
Site B | Installer | Logger/50K-M0(SiteB) | 2025-12-10 14:25:00 | 17.197 | 17.477 | 59.58 | 243624.92 | 26 | 49.99 | 1 | 98.39 | Connected to grid
Site B | Installer | Logger/50K-M0(SiteB) | 2025-12-10 14:30:00 | 16.511 | 16.834 | 60.99 | 243626.36 | 26.2 | 49.99 | 1 | 98.08 | Connected to grid
Site B | Installer | Logger/50K-M0(SiteB) | 2025-12-10 14:35:00 | 15.678 | 15.979 | 62.3 | 243627.72 | 26.4 | 49.98 | 1 | 98.07 | Connected to grid
Site B | Installer | Logger/50K-M0(SiteB) | 2025-12-10 14:40:00 | 15.086 | 15.337 | 63.61 | 243629.05 | 26.4 | 50 | 1 | 98.38 | Connected to grid
Site B | Installer | Logger/50K-M0(SiteB) | 2025-12-10 14:45:00 | 12.873 | 13.088 | 64.78 | 243630.25 | 26.6 | 50.01 | 1 | 98.36 | Connected to grid
Site B | Installer | Logger/50K-M0(SiteB) | 2025-12-10 14:50:00 | 13.446 | 13.67 | 65.86 | 243631.36 | 26.6 | 50 | 1 | 98.35 | Connected to grid
Site B | Installer | Logger/50K-M0(SiteB) | 2025-12-10 14:55:00 | 13.186 | 13.455 | 66.99 | 243632.52 | 26.6 | 50 | 1 | 98.01 | Connected to grid
Site B | Installer | Logger/50K-M0(SiteB) | 2025-12-10 15:00:00 | 11.688 | 11.885 | 68.02 | 243633.56 | 26.6 | 50.03 | 1 | 98.35 | Connected to grid
Site B | Installer | Logger/50K-M0(SiteB) | 2025-12-10 15:05:00 | 10.978 | 11.163 | 68.98 | 243634.54 | 26.6 | 49.99 | 1 | 98.35 | Connected to grid
Site B | Installer | Logger/50K-M0(SiteB) | 2025-12-10 15:10:00 | 9.346 | 9.504 | 69.84 | 243635.42 | 26.4 | 49.98 | 1 | 98.35 | Connected to grid
Site B | Installer | Logger/50K-M0(SiteB) | 2025-12-10 15:15:00 | 9.05 | 9.204 | 70.62 | 243636.22 | 26.4 | 50.01 | 1 | 98.35 | Connected to grid
Site B | Installer | Logger/50K-M0(SiteB) | 2025-12-10 15:20:00 | 9.097 | 9.25 | 71.36 | 243636.98 | 26.2 | 50.01 | 1 | 98.35 | Connected to grid
Site B | Installer | Logger/50K-M0(SiteB) | 2025-12-10 15:25:00 | 8.444 | 8.587 | 72.08 | 243637.72 | 26 | 49.99 | 1 | 98.35 | Connected to grid
Site B | Installer | Logger/50K-M0(SiteB) | 2025-12-10 15:30:00 | 8.403 | 8.546 | 72.8 | 243638.44 | 25.8 | 50 | 1 | 98.35 | Connected to grid
Site B | Installer | Logger/50K-M0(SiteB) | 2025-12-10 15:35:00 | 7.44 | 7.583 | 73.46 | 243639.12 | 25.8 | 49.97 | 1 | 98.11 | Connected to grid
Site B | Installer | Logger/50K-M0(SiteB) | 2025-12-10 15:40:00 | 6.754 | 6.882 | 74.06 | 243639.74 | 25.6 | 50 | 1 | 98.11 | Connected to grid
Site B | Installer | Logger/50K-M0(SiteB) | 2025-12-10 15:45:00 | 6.046 | 6.167 | 74.59 | 243640.29 | 25.4 | 50 | 1 | 98.11 | Connected to grid
Site B | Installer | Logger/50K-M0(SiteB) | 2025-12-10 15:50:00 | 5.669 | 5.783 | 75.08 | 243640.78 | 25.2 | 50.01 | 1 | 98.01 | Connected to grid
Site B | Installer | Logger/50K-M0(SiteB) | 2025-12-10 15:55:00 | 4.957 | 5.056 | 75.52 | 243641.23 | 25 | 49.97 | 1 | 98.01 | Connected to grid
Site B | Installer | Logger/50K-M0(SiteB) | 2025-12-10 16:00:00 | 3.619 | 3.713 | 75.87 | 243641.58 | 24.8 | 50.03 | 1 | 97.47 | Connected to grid
Site B | Installer | Logger/50K-M0(SiteB) | 2025-12-10 16:05:00 | 2.725 | 2.811 | 76.14 | 243641.87 | 24.6 | 50.02 | 1 | 96.98 | Connected to grid
Site B | Installer | Logger/50K-M0(SiteB) | 2025-12-10 16:10:00 | 2.201 | 2.281 | 76.35 | 243642.08 | 24.2 | 49.97 | 1 | 96.54 | Connected to grid
Site B | Installer | Logger/50K-M0(SiteB) | 2025-12-10 16:15:00 | 1.718 | 1.796 | 76.51 | 243642.25 | 24 | 50.02 | 1 | 95.66 | Connected to grid
Site B | Installer | Logger/50K-M0(SiteB) | 2025-12-10 16:20:00 | 1.386 | 1.458 | 76.64 | 243642.39 | 23.6 | 50 | 1 | 95.01 | Connected to grid
Site B | Installer | Logger/50K-M0(SiteB) | 2025-12-10 16:25:00 | 1.067 | 1.133 | 76.74 | 243642.52 | 23.4 | 49.98 | 1 | 94.18 | Connected to grid
Site B | Installer | Logger/50K-M0(SiteB) | 2025-12-10 16:30:00 | 0.793 | 0.848 | 76.81 | 243642.6 | 23.2 | 50.01 | 1 | 92.35 | Connected to grid
Site B | Installer | Logger/50K-M0(SiteB) | 2025-12-10 16:35:00 | 0.492 | 0.574 | 76.87 | 243642.64 | 22.8 | 49.99 | 1 | 85.98 | Connected to grid
Site B | Installer | Logger/50K-M0(SiteB) | 2025-12-10 16:40:00 | 0.223 | 0.285 | 76.9 | 243642.71 | 22.6 | 50.01 | 1 | 79.27 | Connected to grid
Site B | Installer | Logger/50K-M0(SiteB) | 2025-12-10 16:45:00 | 0.126 | 0.159 | 76.91 | 243642.71 | 22.2 | 50.03 | 1 | 79.78 | Connected to grid
Site B | Installer | Logger/50K-M0(SiteB) | 2025-12-10 16:50:00 | 0.031 | 0.04 | 76.92 | 243642.73 | 22 | 50.02 | 0.991 | 78.11 | Connected to grid
Site B | Installer | Logger/50K-M0(SiteB) | 2025-12-10 16:55:00 | 0.084 | 0.108 | 76.92 | 243642.77 | 21.6 | 49.98 | 1 | 78.11 | Connected to grid
Site B | Installer | Logger/50K-M0(SiteB) | 2025-12-10 17:00:00 | 0 | 0 | 76.93 | 243642.77 | 21.2 | 50.01 | 0 | 0 | Connected to grid
Site B | Installer | Logger/50K-M0(SiteB) | 2025-12-10 17:05:00 | 0 | 0 | 76.93 | 243642.8 | 21 | 49.99 | 0 | 0 | Connected to grid
Site B | Installer | Logger/50K-M0(SiteB) | 2025-12-10 17:10:00 | 0 | 0 | 76.93 | 243642.8 | 21.4 | 49.99 | 0 | 0 | Standby: detecting sunlight
Site B | Installer | Logger/50K-M0(SiteB) | 2025-12-10 17:15:00 | 0 | 0 | 76.93 | 243642.8 | 21.6 | 49.99 | 0 | 0 | Standby: initializing
Site B | Installer | Logger/50K-M0(SiteB) | 2025-12-10 17:20:00 | 0 | 0 | 76.93 | 243642.8 | 21.8 | 49.99 | 0 | 0 | Standby: initializing
Site B | Installer | Logger/50K-M0(SiteB) | 2025-12-10 17:25:00 | 0 | 0 | 76.93 | 243642.8 | 21.6 | 49.99 | 0 | 0 | Standby: initializing
Site B | Installer | Logger/50K-M0(SiteB) | 2025-12-10 17:30:00 | 0 | 0 | 76.93 | 243642.8 | 21.3 | 0 | 0 | 0 | Standby: no sunlight
Site B | Installer | Logger/50K-M0(SiteB) | 2025-12-11 00:00:00 | 0 | 0 | 0 | 243642.8 | 13.7 | 0 | 0 | 0 | Standby: no sunlight
Site B | Installer | Logger/50K-M0(SiteB) | 2025-12-11 07:35:00 | 0 | 0 | 0 | 243642.8 | 11.5 | 0 | 0 | 0 | Standby: initializing
Site B | Installer | Logger/50K-M0(SiteB) | 2025-12-11 07:40:00 | 0 | 0 | 0 | 243642.8 | 11.3 | 49.96 | 0 | 0 | Standby: detecting sunlight
Site B | Installer | Logger/50K-M0(SiteB) | 2025-12-11 07:45:00 | 0 | 0 | 0 | 243642.8 | 11.3 | 50.02 | 0 | 0 | Standby: detecting sunlight
Site B | Installer | Logger/50K-M0(SiteB) | 2025-12-11 07:50:00 | 0 | 0 | 0 | 243642.8 | 11.1 | 50.01 | 0 | 0 | Standby: detecting sunlight
Site B | Installer | Logger/50K-M0(SiteB) | 2025-12-11 07:55:00 | 0.018 | 0.014 | 0 | 243642.82 | 11.1 | 49.96 | 1 | 78.11 | Connected to grid
Site B | Installer | Logger/50K-M0(SiteB) | 2025-12-11 08:00:00 | 0.065 | 0.082 | 0 | 243642.83 | 11.1 | 50.01 | 0.997 | 78.73 | Connected to grid
Site B | Installer | Logger/50K-M0(SiteB) | 2025-12-11 08:05:00 | 0.145 | 0.196 | 0.01 | 243642.83 | 11.1 | 49.96 | 0.997 | 77.87 | Connected to grid
Site B | Installer | Logger/50K-M0(SiteB) | 2025-12-11 08:10:00 | 0.227 | 0.291 | 0.03 | 243642.87 | 11.3 | 49.97 | 0.997 | 79.27 | Connected to grid
Site B | Installer | Logger/50K-M0(SiteB) | 2025-12-11 08:15:00 | 0.305 | 0.395 | 0.05 | 243642.91 | 11.3 | 50.02 | 0.997 | 79.45 | Connected to grid
Site B | Installer | Logger/50K-M0(SiteB) | 2025-12-11 08:20:00 | 0.577 | 0.638 | 0.08 | 243642.97 | 11.5 | 49.99 | 0.997 | 90.47 | Connected to grid
Site B | Installer | Logger/50K-M0(SiteB) | 2025-12-11 08:25:00 | 1.111 | 1.186 | 0.15 | 243643.06 | 11.5 | 49.97 | 0.997 | 93.72 | Connected to grid
Site B | Installer | Logger/50K-M0(SiteB) | 2025-12-11 08:30:00 | 2.031 | 2.132 | 0.29 | 243643.19 | 11.5 | 50 | 0.997 | 95.35 | Connected to grid
Site B | Installer | Logger/50K-M0(SiteB) | 2025-12-11 08:35:00 | 1.26 | 1.347 | 0.44 | 243643.37 | 11.7 | 50.02 | 0.997 | 93.46 | Connected to grid
Site B | Installer | Logger/50K-M0(SiteB) | 2025-12-11 08:40:00 | 1.314 | 1.389 | 0.54 | 243643.5 | 11.9 | 49.98 | 0.997 | 94.09 | Connected to grid
Site B | Installer | Logger/50K-M0(SiteB) | 2025-12-11 08:45:00 | 1.453 | 1.542 | 0.66 | 243643.61 | 12.1 | 50 | 0.997 | 94.15 | Connected to grid
Site B | Installer | Logger/50K-M0(SiteB) | 2025-12-11 08:50:00 | 1.616 | 1.706 | 0.78 | 243643.73 | 12.1 | 50 | 0.997 | 94.68 | Connected to grid
Site B | Installer | Logger/50K-M0(SiteB) | 2025-12-11 08:55:00 | 1.541 | 1.634 | 0.92 | 243643.89 | 12.3 | 49.99 | 0.997 | 94.22 | Connected to grid
Site B | Installer | Logger/50K-M0(SiteB) | 2025-12-11 09:00:00 | 1.57 | 1.658 | 1.05 | 243644.03 | 12.3 | 49.99 | 0.997 | 94.75 | Connected to grid
Site B | Installer | Logger/50K-M0(SiteB) | 2025-12-11 09:05:00 | 1.85 | 1.942 | 1.19 | 243644.17 | 12.5 | 49.99 | 0.997 | 95.24 | Connected to grid
Site B | Installer | Logger/50K-M0(SiteB) | 2025-12-11 09:10:00 | 2.143 | 2.238 | 1.35 | 243644.34 | 12.5 | 49.98 | 0.997 | 95.69 | Connected to grid
Site B | Installer | Logger/50K-M0(SiteB) | 2025-12-11 09:15:00 | 2.507 | 2.602 | 1.54 | 243644.56 | 12.7 | 49.99 | 0.997 | 96 | Connected to grid
Site B | Installer | Logger/50K-M0(SiteB) | 2025-12-11 09:20:00 | 2.973 | 3.068 | 1.78 | 243644.77 | 12.9 | 50.02 | 0.997 | 96.96 | Connected to grid
Site B | Installer | Logger/50K-M0(SiteB) | 2025-12-11 09:25:00 | 3.157 | 3.245 | 2.03 | 243645.05 | 13.1 | 49.98 | 0.997 | 97.1 | Connected to grid
Site B | Installer | Logger/50K-M0(SiteB) | 2025-12-11 09:30:00 | 3.358 | 3.465 | 2.3 | 243645.34 | 13.1 | 49.98 | 0.997 | 96.93 | Connected to grid
Site B | Installer | Logger/50K-M0(SiteB) | 2025-12-11 09:35:00 | 3.598 | 3.695 | 2.57 | 243645.61 | 13.1 | 50 | 0.997 | 97.38 | Connected to grid
Site B | Installer | Logger/50K-M0(SiteB) | 2025-12-11 09:40:00 | 4.348 | 4.444 | 2.88 | 243645.92 | 13.3 | 50.02 | 0.997 | 97.77 | Connected to grid
Site B | Installer | Logger/50K-M0(SiteB) | 2025-12-11 09:45:00 | 5.519 | 5.638 | 3.46 | 243646.52 | 13.5 | 50 | 0.997 | 97.84 | Connected to grid
Site B | Installer | Logger/50K-M0(SiteB) | 2025-12-11 09:50:00 | 4.509 | 4.609 | 3.83 | 243646.89 | 13.5 | 50.01 | 0.997 | 97.81 | Connected to grid
Site B | Installer | Logger/50K-M0(SiteB) | 2025-12-11 09:55:00 | 5.537 | 5.659 | 4.28 | 243647.37 | 13.7 | 50.01 | 0.997 | 97.88 | Connected to grid
Site B | Installer | Logger/50K-M0(SiteB) | 2025-12-11 10:00:00 | 6.455 | 6.588 | 4.98 | 243648.06 | 13.7 | 49.99 | 0.997 | 97.99 | Connected to grid
Site B | Installer | Logger/50K-M0(SiteB) | 2025-12-11 10:05:00 | 8.691 | 8.852 | 5.97 | 243649.1 | 13.7 | 49.99 | 0.997 | 98.16 | Connected to grid
Site B | Installer | Logger/50K-M0(SiteB) | 2025-12-11 10:10:00 | 19.889 | 20.231 | 7.47 | 243650.61 | 13.9 | 49.99 | 0.997 | 98.31 | Connected to grid
Site B | Installer | Logger/50K-M0(SiteB) | 2025-12-11 10:15:00 | 21.009 | 21.359 | 9.17 | 243652.36 | 14.1 | 49.97 | 0.997 | 98.31 | Connected to grid
Site B | Installer | Logger/50K-M0(SiteB) | 2025-12-11 10:20:00 | 21.865 | 22.229 | 10.97 | 243654.2 | 14.5 | 49.98 | 0.997 | 98.31 | Connected to grid
Site B | Installer | Logger/50K-M0(SiteB) | 2025-12-11 10:25:00 | 22.878 | 23.269 | 12.84 | 243656.09 | 14.9 | 50.01 | 0.997 | 98.31 | Connected to grid
Site B | Installer | Logger/50K-M0(SiteB) | 2025-12-11 10:30:00 | 22.836 | 23.295 | 14.73 | 243658.04 | 15.3 | 49.98 | 0.997 | 98.03 | Connected to grid
Site B | Installer | Logger/50K-M0(SiteB) | 2025-12-11 10:35:00 | 23.024 | 23.487 | 16.62 | 243660 | 15.9 | 50.01 | 0.997 | 98.03 | Connected to grid
Site B | Installer | Logger/50K-M0(SiteB) | 2025-12-11 10:40:00 | 23.764 | 24.242 | 18.58 | 243661.98 | 16.3 | 50.03 | 0.997 | 98.02 | Connected to grid
Site B | Installer | Logger/50K-M0(SiteB) | 2025-12-11 10:45:00 | 24.416 | 24.906 | 20.58 | 243664.05 | 16.7 | 50.01 | 0.997 | 98.02 | Connected to grid
Site B | Installer | Logger/50K-M0(SiteB) | 2025-12-11 10:50:00 | 24.807 | 25.303 | 22.65 | 243666.16 | 17.1 | 50.03 | 0.997 | 98.05 | Connected to grid
Site B | Installer | Logger/50K-M0(SiteB) | 2025-12-11 10:55:00 | 25.242 | 25.747 | 24.72 | 243668.26 | 17.7 | 50.04 | 0.997 | 98.04 | Connected to grid
Site B | Installer | Logger/50K-M0(SiteB) | 2025-12-11 11:00:00 | 25.526 | 25.959 | 26.85 | 243670.46 | 18.1 | 50.02 | 0.997 | 98.32 | Connected to grid
Site B | Installer | Logger/50K-M0(SiteB) | 2025-12-11 11:05:00 | 25.832 | 26.348 | 28.98 | 243672.65 | 18.5 | 49.96 | 0.997 | 98.04 | Connected to grid
Site B | Installer | Logger/50K-M0(SiteB) | 2025-12-11 11:10:00 | 26.194 | 26.717 | 31.17 | 243674.89 | 19.1 | 50.01 | 0.997 | 98.04 | Connected to grid
Site B | Installer | Logger/50K-M0(SiteB) | 2025-12-11 11:15:00 | 26.73 | 27.264 | 33.36 | 243677.13 | 19.5 | 49.98 | 0.997 | 98.04 | Connected to grid
Site B | Installer | Logger/50K-M0(SiteB) | 2025-12-11 11:20:00 | 27.111 | 27.656 | 35.61 | 243679.41 | 19.9 | 50 | 0.997 | 98.04 | Connected to grid
Site B | Installer | Logger/50K-M0(SiteB) | 2025-12-11 11:25:00 | 27.823 | 28.385 | 37.88 | 243681.77 | 20.3 | 50 | 0.997 | 98.04 | Connected to grid
Site B | Installer | Logger/50K-M0(SiteB) | 2025-12-11 11:30:00 | 28.175 | 28.744 | 40.24 | 243684.15 | 20.7 | 49.98 | 0.997 | 98.04 | Connected to grid
Site B | Installer | Logger/50K-M0(SiteB) | 2025-12-11 11:35:00 | 28.351 | 28.924 | 42.58 | 243686.57 | 21.1 | 49.97 | 0.997 | 98.04 | Connected to grid
Site B | Installer | Logger/50K-M0(SiteB) | 2025-12-11 11:40:00 | 28.648 | 29.227 | 44.98 | 243689 | 21.5 | 50 | 0.997 | 98.04 | Connected to grid
Site B | Installer | Logger/50K-M0(SiteB) | 2025-12-11 11:45:00 | 28.497 | 29.072 | 47.34 | 243691.43 | 21.9 | 50.01 | 0.997 | 98.04 | Connected to grid
Site B | Installer | Logger/50K-M0(SiteB) | 2025-12-11 11:50:00 | 28.8 | 29.382 | 49.73 | 243693.86 | 22.3 | 50 | 0.997 | 98.04 | Connected to grid
Site B | Installer | Logger/50K-M0(SiteB) | 2025-12-11 11:55:00 | 28.72 | 29.303 | 52.11 | 243696.32 | 22.7 | 50.02 | 0.997 | 98.04 | Connected to grid
Site B | Installer | Logger/50K-M0(SiteB) | 2025-12-11 12:00:00 | 28.756 | 29.337 | 54.52 | 243698.78 | 23.1 | 50.02 | 0.997 | 98.04 | Connected to grid
Site B | Installer | Logger/50K-M0(SiteB) | 2025-12-11 12:05:00 | 28.963 | 29.551 | 56.92 | 243701.25 | 23.5 | 49.99 | 0.997 | 98.04 | Connected to grid
Site B | Installer | Logger/50K-M0(SiteB) | 2025-12-11 12:10:00 | 29.092 | 29.679 | 59.35 | 243703.71 | 23.9 | 50 | 0.997 | 98.04 | Connected to grid
Site B | Installer | Logger/50K-M0(SiteB) | 2025-12-11 12:15:00 | 28.917 | 29.504 | 61.78 | 243706.23 | 24.1 | 49.98 | 0.997 | 98.04 | Connected to grid
Site B | Installer | Logger/50K-M0(SiteB) | 2025-12-11 12:20:00 | 28.975 | 29.563 | 64.18 | 243708.65 | 24.5 | 49.99 | 0.997 | 98.04 | Connected to grid
Site B | Installer | Logger/50K-M0(SiteB) | 2025-12-11 12:25:00 | 29.355 | 29.948 | 66.59 | 243711.16 | 24.7 | 50.02 | 0.997 | 98.04 | Connected to grid
Site B | Installer | Logger/50K-M0(SiteB) | 2025-12-11 12:30:00 | 29.519 | 30.116 | 69.06 | 243713.66 | 25.1 | 49.98 | 0.997 | 98.04 | Connected to grid
Site B | Installer | Logger/50K-M0(SiteB) | 2025-12-11 12:35:00 | 29.546 | 30.143 | 71.51 | 243716.16 | 25.5 | 49.98 | 0.997 | 98.04 | Connected to grid
Site B | Installer | Logger/50K-M0(SiteB) | 2025-12-11 12:40:00 | 29.249 | 29.837 | 73.97 | 243718.68 | 25.7 | 49.96 | 0.997 | 98.04 | Connected to grid
Site B | Installer | Logger/50K-M0(SiteB) | 2025-12-11 12:45:00 | 29.394 | 29.985 | 76.4 | 243721.2 | 25.9 | 49.98 | 0.997 | 98.04 | Connected to grid
Site B | Installer | Logger/50K-M0(SiteB) | 2025-12-11 12:50:00 | 29.376 | 29.976 | 78.87 | 243723.7 | 26.1 | 50.01 | 0.997 | 98.04 | Connected to grid
Site B | Installer | Logger/50K-M0(SiteB) | 2025-12-11 12:55:00 | 29.119 | 29.707 | 81.29 | 243726.19 | 26.5 | 50.01 | 0.997 | 98.04 | Connected to grid
Site B | Installer | Logger/50K-M0(SiteB) | 2025-12-11 13:00:00 | 29.003 | 29.591 | 83.72 | 243728.68 | 26.5 | 50.02 | 0.997 | 98.04 | Connected to grid
Site B | Installer | Logger/50K-M0(SiteB) | 2025-12-11 13:05:00 | 28.559 | 29.136 | 86.12 | 243731.12 | 26.7 | 49.98 | 0.997 | 98.04 | Connected to grid
Site B | Installer | Logger/50K-M0(SiteB) | 2025-12-11 13:10:00 | 28.311 | 28.883 | 88.5 | 243733.54 | 27.1 | 50.03 | 0.997 | 98.04 | Connected to grid
Site B | Installer | Logger/50K-M0(SiteB) | 2025-12-11 13:15:00 | 28.074 | 28.644 | 90.83 | 243735.97 | 27.1 | 50.01 | 0.997 | 98.04 | Connected to grid
Site B | Installer | Logger/50K-M0(SiteB) | 2025-12-11 13:20:00 | 27.768 | 28.329 | 93.17 | 243738.34 | 27.3 | 49.98 | 0.997 | 98.04 | Connected to grid
Site B | Installer | Logger/50K-M0(SiteB) | 2025-12-11 13:25:00 | 27.638 | 28.196 | 95.46 | 243740.69 | 27.3 | 50 | 0.997 | 98.04 | Connected to grid
Site B | Installer | Logger/50K-M0(SiteB) | 2025-12-11 13:30:00 | 27.428 | 27.976 | 97.77 | 243743.03 | 27.5 | 50.02 | 0.997 | 98.04 | Connected to grid
Site B | Installer | Logger/50K-M0(SiteB) | 2025-12-11 13:35:00 | 27.319 | 27.866 | 100.05 | 243745.38 | 27.5 | 50 | 0.997 | 98.04 | Connected to grid
Site B | Installer | Logger/50K-M0(SiteB) | 2025-12-11 13:40:00 | 27.158 | 27.701 | 102.34 | 243747.72 | 27.7 | 50.01 | 0.997 | 98.04 | Connected to grid
Site B | Installer | Logger/50K-M0(SiteB) | 2025-12-11 13:45:00 | 26.299 | 26.827 | 104.55 | 243749.97 | 27.9 | 50.01 | 0.997 | 98.04 | Connected to grid
Site B | Installer | Logger/50K-M0(SiteB) | 2025-12-11 13:50:00 | 25.916 | 26.437 | 106.74 | 243752.24 | 28.1 | 50.01 | 0.997 | 98.04 | Connected to grid
Site B | Installer | Logger/50K-M0(SiteB) | 2025-12-11 13:55:00 | 25.603 | 26.12 | 108.88 | 243754.4 | 28.1 | 49.98 | 0.997 | 98.04 | Connected to grid
Site B | Installer | Logger/50K-M0(SiteB) | 2025-12-11 14:00:00 | 25.377 | 25.884 | 111.02 | 243756.61 | 28.3 | 50.01 | 0.997 | 98.04 | Connected to grid
Site B | Installer | Logger/50K-M0(SiteB) | 2025-12-11 14:05:00 | 24.927 | 25.423 | 113.11 | 243758.74 | 28.5 | 49.98 | 0.997 | 98.04 | Connected to grid
Site B | Installer | Logger/50K-M0(SiteB) | 2025-12-11 14:10:00 | 24.241 | 24.726 | 115.17 | 243760.83 | 28.5 | 49.99 | 0.997 | 98.04 | Connected to grid
Site B | Installer | Logger/50K-M0(SiteB) | 2025-12-11 14:15:00 | 23.667 | 24.138 | 117.15 | 243762.88 | 28.7 | 49.99 | 0.997 | 98.04 | Connected to grid
Site B | Installer | Logger/50K-M0(SiteB) | 2025-12-11 14:20:00 | 23.155 | 23.616 | 119.11 | 243764.89 | 28.7 | 49.99 | 0.997 | 98.04 | Connected to grid
Site B | Installer | Logger/50K-M0(SiteB) | 2025-12-11 14:25:00 | 22.44 | 22.889 | 121 | 243766.82 | 28.7 | 50.02 | 0.997 | 98.04 | Connected to grid
Site B | Installer | Logger/50K-M0(SiteB) | 2025-12-11 14:30:00 | 20.987 | 21.408 | 122.83 | 243768.68 | 28.7 | 49.99 | 0.997 | 98.04 | Connected to grid
Site B | Installer | Logger/50K-M0(SiteB) | 2025-12-11 14:35:00 | 19.398 | 19.788 | 124.49 | 243770.4 | 28.9 | 49.96 | 0.997 | 98.04 | Connected to grid
Site B | Installer | Logger/50K-M0(SiteB) | 2025-12-11 14:40:00 | 18.179 | 18.546 | 126.05 | 243772 | 28.9 | 50.01 | 0.997 | 98.04 | Connected to grid
Site B | Installer | Logger/50K-M0(SiteB) | 2025-12-11 14:45:00 | 17.637 | 17.989 | 127.55 | 243773.52 | 28.9 | 50.02 | 0.997 | 98.03 | Connected to grid
Site B | Installer | Logger/50K-M0(SiteB) | 2025-12-11 14:50:00 | 17.047 | 17.328 | 129 | 243775.03 | 28.9 | 49.98 | 0.997 | 98.38 | Connected to grid
Site B | Installer | Logger/50K-M0(SiteB) | 2025-12-11 14:55:00 | 16.473 | 16.745 | 130.39 | 243776.44 | 28.9 | 50.01 | 0.997 | 98.37 | Connected to grid
Site B | Installer | Logger/50K-M0(SiteB) | 2025-12-11 15:00:00 | 15.889 | 16.154 | 131.75 | 243777.82 | 28.9 | 50.02 | 0.997 | 98.38 | Connected to grid
Site B | Installer | Logger/50K-M0(SiteB) | 2025-12-11 15:05:00 | 14.97 | 15.277 | 133.03 | 243779.15 | 28.9 | 49.99 | 0.997 | 97.99 | Connected to grid
Site B | Installer | Logger/50K-M0(SiteB) | 2025-12-11 15:10:00 | 16.383 | 16.639 | 134.29 | 243780.43 | 28.7 | 49.97 | 0.997 | 98.48 | Connected to grid
Site B | Installer | Logger/50K-M0(SiteB) | 2025-12-11 15:15:00 | 15.689 | 15.942 | 135.63 | 243781.81 | 28.7 | 49.99 | 0.997 | 98.48 | Connected to grid
Site B | Installer | Logger/50K-M0(SiteB) | 2025-12-11 15:20:00 | 15.263 | 15.502 | 136.91 | 243783.12 | 28.7 | 49.99 | 0.997 | 98.48 | Connected to grid
Site B | Installer | Logger/50K-M0(SiteB) | 2025-12-11 15:25:00 | 14.357 | 14.599 | 138.16 | 243784.38 | 28.7 | 49.98 | 0.997 | 98.34 | Connected to grid
Site B | Installer | Logger/50K-M0(SiteB) | 2025-12-11 15:30:00 | 13.517 | 13.746 | 139.32 | 243785.58 | 28.5 | 49.97 | 0.997 | 98.34 | Connected to grid
Site B | Installer | Logger/50K-M0(SiteB) | 2025-12-11 15:35:00 | 12.554 | 12.769 | 140.41 | 243786.68 | 28.5 | 49.98 | 0.997 | 98.34 | Connected to grid
Site B | Installer | Logger/50K-M0(SiteB) | 2025-12-11 15:40:00 | 11.376 | 11.575 | 141.4 | 243787.69 | 28.5 | 49.97 | 0.997 | 98.28 | Connected to grid
Site B | Installer | Logger/50K-M0(SiteB) | 2025-12-11 15:45:00 | 10.435 | 10.616 | 142.31 | 243788.63 | 28.3 | 49.99 | 0.997 | 98.28 | Connected to grid
Site B | Installer | Logger/50K-M0(SiteB) | 2025-12-11 15:50:00 | 9.557 | 9.709 | 143.14 | 243789.49 | 28.3 | 49.98 | 0.997 | 98.42 | Connected to grid
Site B | Installer | Logger/50K-M0(SiteB) | 2025-12-11 15:55:00 | 7.984 | 8.111 | 143.89 | 243790.22 | 28.1 | 49.98 | 0.997 | 98.42 | Connected to grid
Site B | Installer | Logger/50K-M0(SiteB) | 2025-12-11 16:00:00 | 6.727 | 6.858 | 144.5 | 243790.86 | 28.1 | 49.99 | 0.997 | 98.06 | Connected to grid
Site B | Installer | Logger/50K-M0(SiteB) | 2025-12-11 16:05:00 | 5.503 | 5.607 | 145.01 | 243791.37 | 27.9 | 49.96 | 0.997 | 98.16 | Connected to grid
Site B | Installer | Logger/50K-M0(SiteB) | 2025-12-11 16:10:00 | 4.274 | 4.371 | 145.41 | 243791.79 | 27.7 | 49.95 | 0.997 | 97.81 | Connected to grid
Site B | Installer | Logger/50K-M0(SiteB) | 2025-12-11 16:15:00 | 2.833 | 2.914 | 145.71 | 243792.11 | 27.5 | 49.98 | 0.997 | 97.2 | Connected to grid
Site B | Installer | Logger/50K-M0(SiteB) | 2025-12-11 16:20:00 | 1.827 | 1.911 | 145.89 | 243792.31 | 27.3 | 49.98 | 0.997 | 95.59 | Connected to grid
Site B | Installer | Logger/50K-M0(SiteB) | 2025-12-11 16:25:00 | 1.044 | 1.106 | 146.02 | 243792.43 | 27.3 | 49.96 | 0.997 | 94.42 | Connected to grid
Site B | Installer | Logger/50K-M0(SiteB) | 2025-12-11 16:30:00 | 0.399 | 0.46 | 146.07 | 243792.5 | 27.3 | 50 | 0.997 | 86.75 | Connected to grid
Site B | Installer | Logger/50K-M0(SiteB) | 2025-12-11 16:35:00 | 0.288 | 0.355 | 146.1 | 243792.53 | 27.1 | 50.01 | 0.997 | 79.45 | Connected to grid
Site B | Installer | Logger/50K-M0(SiteB) | 2025-12-11 16:40:00 | 0.151 | 0.191 | 146.12 | 243792.55 | 26.7 | 49.97 | 0.997 | 80.82 | Connected to grid
Site B | Installer | Logger/50K-M0(SiteB) | 2025-12-11 16:45:00 | 0.086 | 0.11 | 146.13 | 243792.58 | 26.3 | 50.01 | 1 | 78.73 | Connected to grid
Site B | Installer | Logger/50K-M0(SiteB) | 2025-12-11 16:50:00 | 0.013 | 0.018 | 146.13 | 243792.59 | 26.1 | 50.02 | 0.979 | 78.73 | Connected to grid
Site B | Installer | Logger/50K-M0(SiteB) | 2025-12-11 16:55:00 | 0 | 0 | 146.13 | 243792.61 | 25.9 | 49.99 | 0 | 0 | Connected to grid
Site B | Installer | Logger/50K-M0(SiteB) | 2025-12-11 17:00:00 | 0 | 0 | 146.13 | 243792.62 | 25.5 | 50.02 | 0 | 0 | Connected to grid
Site B | Installer | Logger/50K-M0(SiteB) | 2025-12-11 17:05:00 | 0 | 0 | 146.13 | 243792.62 | 25.3 | 50.03 | 0 | 0 | Standby: detecting sunlight
Site B | Installer | Logger/50K-M0(SiteB) | 2025-12-11 17:10:00 | 0 | 0 | 146.13 | 243792.62 | 24.9 | 49.99 | 0 | 0 | Standby: initializing
Site B | Installer | Logger/50K-M0(SiteB) | 2025-12-11 17:15:00 | 0 | 0 | 146.13 | 243792.62 | 24.5 | 49.99 | 0 | 0 | Standby: initializing
Site B | Installer | Logger/50K-M0(SiteB) | 2025-12-11 17:20:00 | 0 | 0 | 146.13 | 243792.62 | 24.3 | 49.99 | 0 | 0 | Standby: initializing
Site B | Installer | Logger/50K-M0(SiteB) | 2025-12-11 17:25:00 | 0 | 0 | 146.13 | 243792.62 | 24 | 0 | 0 | 0 | Standby: no sunlight
Site B | Installer | Logger/50K-M0(SiteB) | 2025-12-12 00:00:00 | 0 | 0 | 0 | 243792.62 | 12.5 | 0 | 0 | 0 | Standby: no sunlight
Site B | Installer | Logger/50K-M0(SiteB) | 2025-12-12 07:35:00 | 0 | 0 | 0 | 243792.62 | 9.8 | 0 | 0 | 0 | Standby: initializing
Site B | Installer | Logger/50K-M0(SiteB) | 2025-12-12 07:40:00 | 0 | 0 | 0 | 243792.62 | 9.8 | 49.98 | 0 | 0 | Standby: initializing
Site B | Installer | Logger/50K-M0(SiteB) | 2025-12-12 07:45:00 | 0 | 0 | 0 | 243792.62 | 9.6 | 50.01 | 0 | 0 | Standby: detecting sunlight
Site B | Installer | Logger/50K-M0(SiteB) | 2025-12-12 07:50:00 | 0 | 0 | 0 | 243792.62 | 9.4 | 49.97 | 0 | 0 | Standby: detecting sunlight
Site B | Installer | Logger/50K-M0(SiteB) | 2025-12-12 07:55:00 | 0.097 | 0.129 | 0.01 | 243792.63 | 9.4 | 49.97 | 1 | 79.35 | Connected to grid
Site B | Installer | Logger/50K-M0(SiteB) | 2025-12-12 08:00:00 | 0.168 | 0.201 | 0.02 | 243792.65 | 9.4 | 50.05 | 1 | 80.82 | Connected to grid
Site B | Installer | Logger/50K-M0(SiteB) | 2025-12-12 08:05:00 | 0.241 | 0.304 | 0.04 | 243792.68 | 9.4 | 50.03 | 1 | 77.88 | Connected to grid
Site B | Installer | Logger/50K-M0(SiteB) | 2025-12-12 08:10:00 | 0.493 | 0.575 | 0.06 | 243792.72 | 9.4 | 49.97 | 1 | 86.14 | Connected to grid
Site B | Installer | Logger/50K-M0(SiteB) | 2025-12-12 08:15:00 | 0.435 | 0.512 | 0.1 | 243792.75 | 9.6 | 49.98 | 1 | 85.1 | Connected to grid
Site B | Installer | Logger/50K-M0(SiteB) | 2025-12-12 08:20:00 | 1.011 | 1.089 | 0.16 | 243792.82 | 9.6 | 50 | 1 | 92.89 | Connected to grid
Site B | Installer | Logger/50K-M0(SiteB) | 2025-12-12 08:25:00 | 0.944 | 1.021 | 0.24 | 243792.91 | 9.8 | 49.98 | 1 | 92.53 | Connected to grid
Site B | Installer | Logger/50K-M0(SiteB) | 2025-12-12 08:30:00 | 1.541 | 1.63 | 0.34 | 243793.02 | 9.8 | 50 | 1 | 94.49 | Connected to grid
Site B | Installer | Logger/50K-M0(SiteB) | 2025-12-12 08:35:00 | 1.717 | 1.793 | 0.47 | 243793.16 | 10 | 50.02 | 1 | 96.22 | Connected to grid
Site B | Installer | Logger/50K-M0(SiteB) | 2025-12-12 08:40:00 | 1.692 | 1.76 | 0.62 | 243793.32 | 10.2 | 49.97 | 1 | 96.13 | Connected to grid
Site B | Installer | Logger/50K-M0(SiteB) | 2025-12-12 08:45:00 | 2.135 | 2.213 | 0.79 | 243793.5 | 10.2 | 49.99 | 1 | 96.45 | Connected to grid
Site B | Installer | Logger/50K-M0(SiteB) | 2025-12-12 08:50:00 | 2.212 | 2.294 | 0.99 | 243793.7 | 10.4 | 49.98 | 1 | 96.41 | Connected to grid
Site B | Installer | Logger/50K-M0(SiteB) | 2025-12-12 08:55:00 | 2.846 | 2.931 | 1.21 | 243793.93 | 10.6 | 49.98 | 1 | 97.1 | Connected to grid
Site B | Installer | Logger/50K-M0(SiteB) | 2025-12-12 09:00:00 | 2.328 | 2.41 | 1.45 | 243794.19 | 10.6 | 49.99 | 1 | 96.55 | Connected to grid
Site B | Installer | Logger/50K-M0(SiteB) | 2025-12-12 09:05:00 | 3.906 | 4.004 | 1.73 | 243794.44 | 10.8 | 49.99 | 1 | 97.55 | Connected to grid
Site B | Installer | Logger/50K-M0(SiteB) | 2025-12-12 09:10:00 | 6.656 | 6.783 | 2.15 | 243794.88 | 10.8 | 50 | 1 | 98.19 | Connected to grid
Site B | Installer | Logger/50K-M0(SiteB) | 2025-12-12 09:15:00 | 8.637 | 8.777 | 2.8 | 243795.56 | 11 | 49.99 | 1 | 98.33 | Connected to grid
Site B | Installer | Logger/50K-M0(SiteB) | 2025-12-12 09:20:00 | 6.405 | 6.558 | 3.48 | 243796.25 | 11.2 | 49.99 | 1 | 97.67 | Connected to grid
Site B | Installer | Logger/50K-M0(SiteB) | 2025-12-12 09:25:00 | 7.434 | 7.571 | 4.15 | 243796.95 | 11.4 | 49.99 | 1 | 98.18 | Connected to grid
Site B | Installer | Logger/50K-M0(SiteB) | 2025-12-12 09:30:00 | 6.92 | 7.049 | 4.77 | 243797.57 | 11.4 | 50 | 1 | 98.19 | Connected to grid
Site B | Installer | Logger/50K-M0(SiteB) | 2025-12-12 09:35:00 | 9.01 | 9.157 | 5.56 | 243798.37 | 11.6 | 49.99 | 1 | 98.34 | Connected to grid
Site B | Installer | Logger/50K-M0(SiteB) | 2025-12-12 09:40:00 | 10.201 | 10.377 | 6.32 | 243799.15 | 11.8 | 50.01 | 1 | 98.34 | Connected to grid
Site B | Installer | Logger/50K-M0(SiteB) | 2025-12-12 09:45:00 | 10.819 | 10.997 | 7.31 | 243800.17 | 12 | 49.98 | 1 | 98.34 | Connected to grid
Site B | Installer | Logger/50K-M0(SiteB) | 2025-12-12 09:50:00 | 14.41 | 14.646 | 8.33 | 243801.21 | 12.2 | 50.02 | 1 | 98.38 | Connected to grid
Site B | Installer | Logger/50K-M0(SiteB) | 2025-12-12 09:55:00 | 14.995 | 15.299 | 9.56 | 243802.46 | 12.4 | 50.01 | 1 | 98.04 | Connected to grid
Site B | Installer | Logger/50K-M0(SiteB) | 2025-12-12 10:00:00 | 18.126 | 18.481 | 11 | 243803.93 | 12.8 | 49.98 | 1 | 98.04 | Connected to grid
Site B | Installer | Logger/50K-M0(SiteB) | 2025-12-12 10:05:00 | 18.575 | 18.936 | 12.52 | 243805.49 | 13 | 49.97 | 1 | 98.04 | Connected to grid
Site B | Installer | Logger/50K-M0(SiteB) | 2025-12-12 10:10:00 | 19.323 | 19.702 | 14.06 | 243807.04 | 13.4 | 50.01 | 1 | 98.09 | Connected to grid
Site B | Installer | Logger/50K-M0(SiteB) | 2025-12-12 10:15:00 | 20.58 | 20.983 | 15.74 | 243808.75 | 14.4 | 50.01 | 1 | 98.07 | Connected to grid
Site B | Installer | Logger/50K-M0(SiteB) | 2025-12-12 10:20:00 | 21.133 | 21.473 | 17.48 | 243810.53 | 15.6 | 49.98 | 1 | 98.42 | Connected to grid
Site B | Installer | Logger/50K-M0(SiteB) | 2025-12-12 10:25:00 | 21.472 | 21.816 | 19.28 | 243812.39 | 16.4 | 50.03 | 1 | 98.43 | Connected to grid
Site B | Installer | Logger/50K-M0(SiteB) | 2025-12-12 10:30:00 | 22.526 | 22.888 | 21.13 | 243814.26 | 17.4 | 50.01 | 1 | 98.43 | Connected to grid
Site B | Installer | Logger/50K-M0(SiteB) | 2025-12-12 10:35:00 | 23.056 | 23.428 | 23.05 | 243816.22 | 18 | 50 | 1 | 98.43 | Connected to grid
Site B | Installer | Logger/50K-M0(SiteB) | 2025-12-12 10:40:00 | 23.452 | 23.833 | 24.99 | 243818.21 | 18.8 | 50.02 | 1 | 98.43 | Connected to grid
Site B | Installer | Logger/50K-M0(SiteB) | 2025-12-12 10:45:00 | 24.209 | 24.603 | 26.99 | 243820.24 | 19.4 | 50 | 1 | 98.43 | Connected to grid
Site B | Installer | Logger/50K-M0(SiteB) | 2025-12-12 10:50:00 | 24.277 | 24.674 | 29.01 | 243822.3 | 20 | 50 | 1 | 98.43 | Connected to grid
Site B | Installer | Logger/50K-M0(SiteB) | 2025-12-12 10:55:00 | 24.947 | 25.352 | 31.08 | 243824.4 | 20.8 | 50.01 | 1 | 98.43 | Connected to grid
Site B | Installer | Logger/50K-M0(SiteB) | 2025-12-12 11:00:00 | 25.273 | 25.69 | 33.16 | 243826.52 | 21.2 | 49.98 | 1 | 98.4 | Connected to grid
Site B | Installer | Logger/50K-M0(SiteB) | 2025-12-12 11:05:00 | 25.919 | 26.343 | 35.29 | 243828.71 | 22 | 49.98 | 1 | 98.4 | Connected to grid
Site B | Installer | Logger/50K-M0(SiteB) | 2025-12-12 11:10:00 | 26.11 | 26.537 | 37.48 | 243830.93 | 22.4 | 50.02 | 1 | 98.4 | Connected to grid
Site B | Installer | Logger/50K-M0(SiteB) | 2025-12-12 11:15:00 | 26.794 | 27.232 | 39.7 | 243833.21 | 23 | 50.02 | 1 | 98.4 | Connected to grid
Site B | Installer | Logger/50K-M0(SiteB) | 2025-12-12 11:20:00 | 27.229 | 27.674 | 41.94 | 243835.47 | 23.6 | 50.03 | 1 | 98.4 | Connected to grid
Site B | Installer | Logger/50K-M0(SiteB) | 2025-12-12 11:25:00 | 27.53 | 27.99 | 44.24 | 243837.81 | 24 | 50.03 | 1 | 98.4 | Connected to grid
Site B | Installer | Logger/50K-M0(SiteB) | 2025-12-12 11:30:00 | 27.675 | 28.139 | 46.53 | 243840.16 | 24.6 | 50.02 | 1 | 98.4 | Connected to grid
Site B | Installer | Logger/50K-M0(SiteB) | 2025-12-12 11:35:00 | 27.719 | 28.181 | 48.83 | 243842.53 | 25 | 49.98 | 1 | 98.4 | Connected to grid
Site B | Installer | Logger/50K-M0(SiteB) | 2025-12-12 11:40:00 | 28.358 | 28.826 | 51.18 | 243844.91 | 25.6 | 50.01 | 1 | 98.4 | Connected to grid
Site B | Installer | Logger/50K-M0(SiteB) | 2025-12-12 11:45:00 | 28.751 | 29.234 | 53.57 | 243847.33 | 26 | 50.02 | 1 | 98.4 | Connected to grid
Site B | Installer | Logger/50K-M0(SiteB) | 2025-12-12 11:50:00 | 28.644 | 29.128 | 55.94 | 243849.76 | 26.6 | 50.01 | 1 | 98.4 | Connected to grid
Site B | Installer | Logger/50K-M0(SiteB) | 2025-12-12 11:55:00 | 28.656 | 29.14 | 58.32 | 243852.21 | 27 | 50.03 | 1 | 98.4 | Connected to grid
Site B | Installer | Logger/50K-M0(SiteB) | 2025-12-12 12:00:00 | 28.763 | 29.245 | 60.72 | 243854.64 | 27.4 | 50.02 | 1 | 98.4 | Connected to grid
Site B | Installer | Logger/50K-M0(SiteB) | 2025-12-12 12:05:00 | 28.753 | 29.241 | 63.11 | 243857.09 | 27.8 | 49.98 | 1 | 98.4 | Connected to grid
Site B | Installer | Logger/50K-M0(SiteB) | 2025-12-12 12:10:00 | 28.779 | 29.265 | 65.54 | 243859.56 | 28.2 | 50.01 | 1 | 98.4 | Connected to grid
Site B | Installer | Logger/50K-M0(SiteB) | 2025-12-12 12:15:00 | 28.877 | 29.373 | 67.95 | 243862 | 28.6 | 49.99 | 1 | 98.3 | Connected to grid
Site B | Installer | Logger/50K-M0(SiteB) | 2025-12-12 12:20:00 | 28.822 | 29.309 | 70.33 | 243864.44 | 29 | 49.99 | 1 | 98.3 | Connected to grid
Site B | Installer | Logger/50K-M0(SiteB) | 2025-12-12 12:25:00 | 28.752 | 29.235 | 72.73 | 243866.9 | 29.2 | 50.02 | 1 | 98.3 | Connected to grid
Site B | Installer | Logger/50K-M0(SiteB) | 2025-12-12 12:30:00 | 28.857 | 29.341 | 75.13 | 243869.36 | 29.6 | 49.97 | 1 | 98.3 | Connected to grid
Site B | Installer | Logger/50K-M0(SiteB) | 2025-12-12 12:35:00 | 28.642 | 29.126 | 77.51 | 243871.79 | 30 | 50 | 1 | 98.3 | Connected to grid
Site B | Installer | Logger/50K-M0(SiteB) | 2025-12-12 12:40:00 | 29.017 | 29.504 | 79.94 | 243874.26 | 30.2 | 49.99 | 1 | 98.3 | Connected to grid
Site B | Installer | Logger/50K-M0(SiteB) | 2025-12-12 12:45:00 | 28.919 | 29.405 | 82.34 | 243876.71 | 30.6 | 50 | 1 | 98.3 | Connected to grid
Site B | Installer | Logger/50K-M0(SiteB) | 2025-12-12 12:50:00 | 28.102 | 28.562 | 84.73 | 243879.14 | 30.8 | 49.99 | 1 | 98.3 | Connected to grid
Site B | Installer | Logger/50K-M0(SiteB) | 2025-12-12 12:55:00 | 28.088 | 28.55 | 87.06 | 243881.53 | 31 | 50.01 | 1 | 98.3 | Connected to grid
Site B | Installer | Logger/50K-M0(SiteB) | 2025-12-12 13:00:00 | 27.938 | 28.407 | 89.4 | 243883.89 | 31.2 | 50.03 | 1 | 98.3 | Connected to grid
Site B | Installer | Logger/50K-M0(SiteB) | 2025-12-12 13:05:00 | 28.078 | 28.54 | 91.72 | 243886.29 | 31.4 | 49.99 | 1 | 98.3 | Connected to grid
Site B | Installer | Logger/50K-M0(SiteB) | 2025-12-12 13:10:00 | 27.563 | 28.017 | 94.05 | 243888.67 | 31.4 | 49.99 | 1 | 98.4 | Connected to grid
Site B | Installer | Logger/50K-M0(SiteB) | 2025-12-12 13:15:00 | 27.435 | 27.89 | 96.33 | 243890.98 | 31.4 | 50 | 1 | 98.4 | Connected to grid
Site B | Installer | Logger/50K-M0(SiteB) | 2025-12-12 13:20:00 | 27.12 | 27.57 | 98.62 | 243893.32 | 31.6 | 49.99 | 1 | 98.4 | Connected to grid
Site B | Installer | Logger/50K-M0(SiteB) | 2025-12-12 13:25:00 | 26.743 | 27.186 | 100.85 | 243895.59 | 31.8 | 49.99 | 1 | 98.4 | Connected to grid
Site B | Installer | Logger/50K-M0(SiteB) | 2025-12-12 13:30:00 | 26.943 | 27.386 | 103.1 | 243897.9 | 32 | 50.01 | 1 | 98.4 | Connected to grid
Site B | Installer | Logger/50K-M0(SiteB) | 2025-12-12 13:35:00 | 26.591 | 27.036 | 105.32 | 243900.16 | 32.2 | 49.99 | 1 | 98.4 | Connected to grid
Site B | Installer | Logger/50K-M0(SiteB) | 2025-12-12 13:40:00 | 26.089 | 26.521 | 107.54 | 243902.42 | 32.2 | 50.01 | 1 | 98.4 | Connected to grid
Site B | Installer | Logger/50K-M0(SiteB) | 2025-12-12 13:45:00 | 25.482 | 25.905 | 109.68 | 243904.61 | 32.2 | 50.01 | 1 | 98.4 | Connected to grid
Site B | Installer | Logger/50K-M0(SiteB) | 2025-12-12 13:50:00 | 25.154 | 25.571 | 111.79 | 243906.76 | 32.2 | 50 | 1 | 98.4 | Connected to grid
Site B | Installer | Logger/50K-M0(SiteB) | 2025-12-12 13:55:00 | 24.924 | 25.332 | 113.86 | 243908.87 | 32.2 | 49.99 | 1 | 98.4 | Connected to grid
Site B | Installer | Logger/50K-M0(SiteB) | 2025-12-12 14:00:00 | 24.635 | 25.038 | 115.93 | 243911 | 32.2 | 50.02 | 1 | 98.4 | Connected to grid
Site B | Installer | Logger/50K-M0(SiteB) | 2025-12-12 14:05:00 | 24.034 | 24.425 | 117.95 | 243913.06 | 32.2 | 50.02 | 1 | 98.4 | Connected to grid
Site B | Installer | Logger/50K-M0(SiteB) | 2025-12-12 14:10:00 | 23.185 | 23.565 | 119.94 | 243915.07 | 32 | 50.01 | 1 | 98.4 | Connected to grid
Site B | Installer | Logger/50K-M0(SiteB) | 2025-12-12 14:15:00 | 22.475 | 22.839 | 121.82 | 243916.99 | 32 | 50 | 1 | 98.4 | Connected to grid
Site B | Installer | Logger/50K-M0(SiteB) | 2025-12-12 14:20:00 | 21.751 | 22.102 | 123.67 | 243918.89 | 32 | 50 | 1 | 98.4 | Connected to grid
Site B | Installer | Logger/50K-M0(SiteB) | 2025-12-12 14:25:00 | 21.609 | 21.954 | 125.48 | 243920.73 | 31.8 | 50.01 | 1 | 98.4 | Connected to grid
Site B | Installer | Logger/50K-M0(SiteB) | 2025-12-12 14:30:00 | 21.022 | 21.36 | 127.27 | 243922.56 | 31.8 | 49.98 | 1 | 98.4 | Connected to grid
Site B | Installer | Logger/50K-M0(SiteB) | 2025-12-12 14:35:00 | 20.632 | 20.959 | 128.99 | 243924.31 | 31.8 | 49.98 | 1 | 98.4 | Connected to grid
Site B | Installer | Logger/50K-M0(SiteB) | 2025-12-12 14:40:00 | 19.834 | 20.148 | 130.7 | 243926.07 | 31.6 | 50 | 1 | 98.4 | Connected to grid
Site B | Installer | Logger/50K-M0(SiteB) | 2025-12-12 14:45:00 | 19.197 | 19.506 | 132.31 | 243927.69 | 31.4 | 49.99 | 1 | 98.4 | Connected to grid
Site B | Installer | Logger/50K-M0(SiteB) | 2025-12-12 14:50:00 | 18.697 | 18.994 | 133.9 | 243929.31 | 31.2 | 50.02 | 1 | 98.4 | Connected to grid
Site B | Installer | Logger/50K-M0(SiteB) | 2025-12-12 14:55:00 | 17.664 | 17.946 | 135.42 | 243930.87 | 31.2 | 49.99 | 1 | 98.4 | Connected to grid
Site B | Installer | Logger/50K-M0(SiteB) | 2025-12-12 15:00:00 | 16.827 | 17.09 | 136.86 | 243932.33 | 31 | 50.02 | 1 | 98.4 | Connected to grid
Site B | Installer | Logger/50K-M0(SiteB) | 2025-12-12 15:05:00 | 15.946 | 16.196 | 138.22 | 243933.71 | 30.8 | 50.01 | 1 | 98.4 | Connected to grid
Site B | Installer | Logger/50K-M0(SiteB) | 2025-12-12 15:10:00 | 14.936 | 15.164 | 139.51 | 243935.02 | 30.8 | 49.97 | 1 | 98.52 | Connected to grid
Site B | Installer | Logger/50K-M0(SiteB) | 2025-12-12 15:15:00 | 13.975 | 14.198 | 140.72 | 243936.26 | 30.6 | 49.99 | 1 | 98.4 | Connected to grid
Site B | Installer | Logger/50K-M0(SiteB) | 2025-12-12 15:20:00 | 13.792 | 14.018 | 141.87 | 243937.41 | 30.4 | 50 | 1 | 98.4 | Connected to grid
Site B | Installer | Logger/50K-M0(SiteB) | 2025-12-12 15:25:00 | 12.899 | 13.116 | 142.97 | 243938.56 | 30.2 | 49.98 | 1 | 98.4 | Connected to grid
Site B | Installer | Logger/50K-M0(SiteB) | 2025-12-12 15:30:00 | 11.666 | 11.856 | 144 | 243939.61 | 30 | 50 | 1 | 98.33 | Connected to grid
Site B | Installer | Logger/50K-M0(SiteB) | 2025-12-12 15:35:00 | 10.622 | 10.802 | 144.93 | 243940.55 | 29.8 | 49.97 | 1 | 98.33 | Connected to grid
Site B | Installer | Logger/50K-M0(SiteB) | 2025-12-12 15:40:00 | 9.9 | 10.069 | 145.78 | 243941.42 | 29.4 | 49.99 | 1 | 98.33 | Connected to grid
Site B | Installer | Logger/50K-M0(SiteB) | 2025-12-12 15:45:00 | 9.061 | 9.2 | 146.57 | 243942.24 | 29 | 49.98 | 1 | 98.49 | Connected to grid
Site B | Installer | Logger/50K-M0(SiteB) | 2025-12-12 15:50:00 | 8.036 | 8.16 | 147.29 | 243942.97 | 28.6 | 50 | 1 | 98.46 | Connected to grid
Site B | Installer | Logger/50K-M0(SiteB) | 2025-12-12 15:55:00 | 6.99 | 7.123 | 147.92 | 243943.6 | 28.2 | 49.98 | 1 | 98.14 | Connected to grid
Site B | Installer | Logger/50K-M0(SiteB) | 2025-12-12 16:00:00 | 5.864 | 5.975 | 148.46 | 243944.16 | 27.8 | 50.01 | 1 | 98.14 | Connected to grid
Site B | Installer | Logger/50K-M0(SiteB) | 2025-12-12 16:05:00 | 4.774 | 4.875 | 148.9 | 243944.61 | 27.4 | 50 | 1 | 97.94 | Connected to grid
Site B | Installer | Logger/50K-M0(SiteB) | 2025-12-12 16:10:00 | 3.529 | 3.617 | 149.24 | 243944.97 | 27 | 50 | 1 | 97.52 | Connected to grid
Site B | Installer | Logger/50K-M0(SiteB) | 2025-12-12 16:15:00 | 2.617 | 2.695 | 149.49 | 243945.22 | 26.6 | 49.98 | 1 | 97.08 | Connected to grid
Site B | Installer | Logger/50K-M0(SiteB) | 2025-12-12 16:20:00 | 1.671 | 1.741 | 149.68 | 243945.42 | 26.4 | 49.99 | 1 | 95.95 | Connected to grid
Site B | Installer | Logger/50K-M0(SiteB) | 2025-12-12 16:25:00 | 1.089 | 1.154 | 149.8 | 243945.55 | 26 | 49.98 | 1 | 94.37 | Connected to grid
Site B | Installer | Logger/50K-M0(SiteB) | 2025-12-12 16:30:00 | 0.578 | 0.631 | 149.86 | 243945.6 | 25.6 | 50 | 1 | 91.43 | Connected to grid
Site B | Installer | Logger/50K-M0(SiteB) | 2025-12-12 16:35:00 | 0.41 | 0.47 | 149.9 | 243945.68 | 25.2 | 50 | 1 | 85.35 | Connected to grid
Site B | Installer | Logger/50K-M0(SiteB) | 2025-12-12 16:40:00 | 0.27 | 0.334 | 149.93 | 243945.69 | 25 | 49.97 | 1 | 80.67 | Connected to grid
Site B | Installer | Logger/50K-M0(SiteB) | 2025-12-12 16:45:00 | 0.142 | 0.176 | 149.95 | 243945.7 | 24.6 | 49.98 | 1 | 79.78 | Connected to grid
Site B | Installer | Logger/50K-M0(SiteB) | 2025-12-12 16:50:00 | 0.075 | 0.095 | 149.96 | 243945.74 | 24.2 | 50 | 1 | 78.73 | Connected to grid
Site B | Installer | Logger/50K-M0(SiteB) | 2025-12-12 16:55:00 | 0.015 | 0.009 | 149.96 | 243945.75 | 23.6 | 49.97 | 0.994 | 79.52 | Connected to grid
Site B | Installer | Logger/50K-M0(SiteB) | 2025-12-12 17:00:00 | 0 | 0 | 149.96 | 243945.76 | 23.4 | 50 | 0 | 0 | Standby: detecting sunlight
Site B | Installer | Logger/50K-M0(SiteB) | 2025-12-12 17:05:00 | 0 | 0 | 149.96 | 243945.76 | 23.6 | 50.02 | 0 | 0 | Standby: detecting sunlight
Site B | Installer | Logger/50K-M0(SiteB) | 2025-12-12 17:10:00 | 0 | 0 | 149.96 | 243945.76 | 23.4 | 49.98 | 0 | 0 | Standby: initializing
Site B | Installer | Logger/50K-M0(SiteB) | 2025-12-12 17:15:00 | 0 | 0 | 149.96 | 243945.76 | 23.2 | 49.98 | 0 | 0 | Standby: initializing
Site B | Installer | Logger/50K-M0(SiteB) | 2025-12-12 17:20:00 | 0 | 0 | 149.96 | 243945.76 | 23.2 | 49.98 | 0 | 0 | Standby: initializing
Site B | Installer | Logger/50K-M0(SiteB) | 2025-12-12 17:25:00 | 0 | 0 | 149.96 | 243945.76 | 22.8 | 0 | 0 | 0 | Standby: no sunlight
Site B | Installer | Logger/50K-M0(SiteB) | 2025-12-13 00:00:00 | 0 | 0 | 0 | 243945.76 | 12.4 | 0 | 0 | 0 | Standby: no sunlight
Site B | Installer | Logger/50K-M0(SiteB) | 2025-12-13 07:30:00 | 0 | 0 | 0 | 243945.76 | 8.9 | 0 | 0 | 0 | Standby: initializing
Site B | Installer | Logger/50K-M0(SiteB) | 2025-12-13 07:35:00 | 0 | 0 | 0 | 243945.76 | 8.9 | 0 | 0 | 0 | Standby: initializing
Site B | Installer | Logger/50K-M0(SiteB) | 2025-12-13 07:40:00 | 0 | 0 | 0 | 243945.76 | 8.7 | 49.99 | 0 | 0 | Standby: detecting sunlight
Site B | Installer | Logger/50K-M0(SiteB) | 2025-12-13 07:45:00 | 0 | 0 | 0 | 243945.76 | 8.7 | 50.03 | 0 | 0 | Standby: detecting sunlight
Site B | Installer | Logger/50K-M0(SiteB) | 2025-12-13 07:50:00 | 0.089 | 0.108 | 0 | 243945.79 | 8.5 | 50 | 0.996 | 78.11 | Connected to grid
Site B | Installer | Logger/50K-M0(SiteB) | 2025-12-13 07:55:00 | 0.136 | 0.18 | 0.01 | 243945.8 | 8.5 | 49.98 | 1 | 79.78 | Connected to grid
Site B | Installer | Logger/50K-M0(SiteB) | 2025-12-13 08:00:00 | 0.235 | 0.304 | 0.03 | 243945.82 | 8.5 | 50.05 | 1 | 77.88 | Connected to grid
Site B | Installer | Logger/50K-M0(SiteB) | 2025-12-13 08:05:00 | 0.461 | 0.539 | 0.06 | 243945.84 | 8.7 | 50.06 | 1 | 86.62 | Connected to grid
Site B | Installer | Logger/50K-M0(SiteB) | 2025-12-13 08:10:00 | 0.776 | 0.838 | 0.11 | 243945.93 | 8.7 | 50.04 | 1 | 92.68 | Connected to grid
Site B | Installer | Logger/50K-M0(SiteB) | 2025-12-13 08:15:00 | 1.091 | 1.159 | 0.19 | 243945.99 | 8.9 | 50.01 | 1 | 94.17 | Connected to grid
Site B | Installer | Logger/50K-M0(SiteB) | 2025-12-13 08:20:00 | 1.483 | 1.553 | 0.29 | 243946.1 | 8.9 | 50.02 | 1 | 95.37 | Connected to grid
Site B | Installer | Logger/50K-M0(SiteB) | 2025-12-13 08:25:00 | 2.034 | 2.12 | 0.44 | 243946.28 | 9.1 | 50.02 | 1 | 95.96 | Connected to grid
Site B | Installer | Logger/50K-M0(SiteB) | 2025-12-13 08:30:00 | 2.667 | 2.745 | 0.64 | 243946.46 | 9.3 | 50.02 | 1 | 97.19 | Connected to grid
Site B | Installer | Logger/50K-M0(SiteB) | 2025-12-13 08:35:00 | 3.409 | 3.492 | 0.88 | 243946.72 | 9.5 | 50 | 1 | 97.61 | Connected to grid
Site B | Installer | Logger/50K-M0(SiteB) | 2025-12-13 08:40:00 | 3.576 | 3.658 | 1.2 | 243947.05 | 9.7 | 49.99 | 1 | 97.76 | Connected to grid
Site B | Installer | Logger/50K-M0(SiteB) | 2025-12-13 08:45:00 | 5.133 | 5.226 | 1.54 | 243947.38 | 9.9 | 50 | 1 | 98.2 | Connected to grid
Site B | Installer | Logger/50K-M0(SiteB) | 2025-12-13 08:50:00 | 5.728 | 5.835 | 1.98 | 243947.84 | 10.1 | 50 | 1 | 98.16 | Connected to grid
Site B | Installer | Logger/50K-M0(SiteB) | 2025-12-13 08:55:00 | 6.742 | 6.862 | 2.5 | 243948.37 | 10.1 | 50.01 | 1 | 98.33 | Connected to grid
Site B | Installer | Logger/50K-M0(SiteB) | 2025-12-13 09:00:00 | 7.939 | 8.073 | 3.11 | 243949 | 10.3 | 50 | 1 | 98.34 | Connected to grid
Site B | Installer | Logger/50K-M0(SiteB) | 2025-12-13 09:05:00 | 8.726 | 8.859 | 3.8 | 243949.69 | 10.5 | 50.03 | 1 | 98.49 | Connected to grid
Site B | Installer | Logger/50K-M0(SiteB) | 2025-12-13 09:10:00 | 9.437 | 9.585 | 4.56 | 243950.47 | 10.7 | 50 | 1 | 98.45 | Connected to grid
Site B | Installer | Logger/50K-M0(SiteB) | 2025-12-13 09:15:00 | 10.399 | 10.577 | 5.39 | 243951.31 | 10.9 | 50 | 1 | 98.34 | Connected to grid
Site B | Installer | Logger/50K-M0(SiteB) | 2025-12-13 09:20:00 | 11.374 | 11.561 | 6.29 | 243952.24 | 11.3 | 50.01 | 1 | 98.41 | Connected to grid
Site B | Installer | Logger/50K-M0(SiteB) | 2025-12-13 09:25:00 | 12.543 | 12.753 | 7.28 | 243953.24 | 11.7 | 50.02 | 1 | 98.29 | Connected to grid
Site B | Installer | Logger/50K-M0(SiteB) | 2025-12-13 09:30:00 | 13.602 | 13.828 | 8.36 | 243954.36 | 11.9 | 50.02 | 1 | 98.33 | Connected to grid
Site B | Installer | Logger/50K-M0(SiteB) | 2025-12-13 09:35:00 | 14.586 | 14.828 | 9.53 | 243955.56 | 12.3 | 50.01 | 1 | 98.43 | Connected to grid
Site B | Installer | Logger/50K-M0(SiteB) | 2025-12-13 09:40:00 | 15.228 | 15.472 | 10.78 | 243956.83 | 12.7 | 50 | 1 | 98.48 | Connected to grid
Site B | Installer | Logger/50K-M0(SiteB) | 2025-12-13 09:45:00 | 16.483 | 16.732 | 12.11 | 243958.16 | 12.9 | 50.03 | 1 | 98.49 | Connected to grid
Site B | Installer | Logger/50K-M0(SiteB) | 2025-12-13 09:50:00 | 17.551 | 17.834 | 13.54 | 243959.66 | 13.3 | 50.03 | 1 | 98.4 | Connected to grid
Site B | Installer | Logger/50K-M0(SiteB) | 2025-12-13 09:55:00 | 18.487 | 18.786 | 15.04 | 243961.15 | 13.7 | 50.04 | 1 | 98.4 | Connected to grid
Site B | Installer | Logger/50K-M0(SiteB) | 2025-12-13 10:00:00 | 19.474 | 19.78 | 16.63 | 243962.78 | 14.1 | 50 | 1 | 98.4 | Connected to grid
Site B | Installer | Logger/50K-M0(SiteB) | 2025-12-13 10:05:00 | 19.958 | 20.285 | 18.27 | 243964.45 | 14.3 | 49.98 | 1 | 98.4 | Connected to grid
Site B | Installer | Logger/50K-M0(SiteB) | 2025-12-13 10:10:00 | 21.077 | 21.416 | 19.99 | 243966.22 | 14.7 | 50.02 | 1 | 98.4 | Connected to grid
Site B | Installer | Logger/50K-M0(SiteB) | 2025-12-13 10:15:00 | 21.955 | 22.308 | 21.79 | 243968.05 | 15.1 | 50.04 | 1 | 98.4 | Connected to grid
Site B | Installer | Logger/50K-M0(SiteB) | 2025-12-13 10:20:00 | 22.792 | 23.165 | 23.66 | 243969.95 | 15.5 | 50.02 | 1 | 98.4 | Connected to grid
Site B | Installer | Logger/50K-M0(SiteB) | 2025-12-13 10:25:00 | 23.302 | 23.681 | 25.57 | 243971.91 | 15.9 | 50.03 | 1 | 98.4 | Connected to grid
Site B | Installer | Logger/50K-M0(SiteB) | 2025-12-13 10:30:00 | 23.903 | 24.291 | 27.55 | 243973.92 | 16.3 | 50.04 | 1 | 98.4 | Connected to grid
Site B | Installer | Logger/50K-M0(SiteB) | 2025-12-13 10:35:00 | 24.302 | 24.7 | 29.54 | 243975.96 | 16.7 | 50.01 | 1 | 98.4 | Connected to grid
Site B | Installer | Logger/50K-M0(SiteB) | 2025-12-13 10:40:00 | 24.772 | 25.175 | 31.6 | 243978.06 | 17.1 | 50.03 | 1 | 98.4 | Connected to grid
Site B | Installer | Logger/50K-M0(SiteB) | 2025-12-13 10:45:00 | 25.159 | 25.582 | 33.66 | 243980.15 | 17.5 | 50.02 | 1 | 98.4 | Connected to grid
Site B | Installer | Logger/50K-M0(SiteB) | 2025-12-13 10:50:00 | 25.727 | 26.155 | 35.79 | 243982.33 | 18.1 | 50.02 | 1 | 98.4 | Connected to grid
Site B | Installer | Logger/50K-M0(SiteB) | 2025-12-13 10:55:00 | 25.913 | 26.337 | 37.94 | 243984.52 | 18.5 | 50.03 | 1 | 98.4 | Connected to grid
Site B | Installer | Logger/50K-M0(SiteB) | 2025-12-13 11:00:00 | 26.036 | 26.462 | 40.11 | 243986.76 | 18.9 | 50.02 | 1 | 98.4 | Connected to grid
Site B | Installer | Logger/50K-M0(SiteB) | 2025-12-13 11:05:00 | 26.271 | 26.701 | 42.28 | 243988.93 | 19.3 | 49.98 | 1 | 98.4 | Connected to grid
Site B | Installer | Logger/50K-M0(SiteB) | 2025-12-13 11:10:00 | 26.546 | 26.981 | 44.47 | 243991.2 | 19.7 | 50.02 | 1 | 98.4 | Connected to grid
Site B | Installer | Logger/50K-M0(SiteB) | 2025-12-13 11:15:00 | 26.836 | 27.275 | 46.7 | 243993.47 | 20.1 | 50 | 1 | 98.4 | Connected to grid
Site B | Installer | Logger/50K-M0(SiteB) | 2025-12-13 11:20:00 | 27.125 | 27.569 | 48.97 | 243995.76 | 20.5 | 50.03 | 1 | 98.4 | Connected to grid
Site B | Installer | Logger/50K-M0(SiteB) | 2025-12-13 11:25:00 | 27.158 | 27.608 | 51.23 | 243998.09 | 20.9 | 50.03 | 1 | 98.4 | Connected to grid
Site B | Installer | Logger/50K-M0(SiteB) | 2025-12-13 11:30:00 | 27.451 | 27.903 | 53.5 | 244000.41 | 21.3 | 50.03 | 1 | 98.4 | Connected to grid
Site B | Installer | Logger/50K-M0(SiteB) | 2025-12-13 11:35:00 | 27.732 | 28.197 | 55.81 | 244002.75 | 21.7 | 50.01 | 1 | 98.4 | Connected to grid
Site B | Installer | Logger/50K-M0(SiteB) | 2025-12-13 11:40:00 | 27.966 | 28.435 | 58.14 | 244005.12 | 21.9 | 50.02 | 1 | 98.4 | Connected to grid
Site B | Installer | Logger/50K-M0(SiteB) | 2025-12-13 11:45:00 | 28.403 | 28.876 | 60.49 | 244007.53 | 22.3 | 50.03 | 1 | 98.4 | Connected to grid
Site B | Installer | Logger/50K-M0(SiteB) | 2025-12-13 11:50:00 | 28.318 | 28.802 | 62.84 | 244009.94 | 22.5 | 50.02 | 1 | 98.4 | Connected to grid
Site B | Installer | Logger/50K-M0(SiteB) | 2025-12-13 11:55:00 | 28.451 | 28.931 | 65.22 | 244012.36 | 22.7 | 50.01 | 1 | 98.4 | Connected to grid
Site B | Installer | Logger/50K-M0(SiteB) | 2025-12-13 12:00:00 | 28.339 | 28.817 | 67.57 | 244014.79 | 22.9 | 50.02 | 1 | 98.4 | Connected to grid
Site B | Installer | Logger/50K-M0(SiteB) | 2025-12-13 12:05:00 | 28.159 | 28.634 | 69.94 | 244017.16 | 23.1 | 50.04 | 1 | 98.4 | Connected to grid
Site B | Installer | Logger/50K-M0(SiteB) | 2025-12-13 12:10:00 | 28.234 | 28.713 | 72.28 | 244019.57 | 23.5 | 50.01 | 1 | 98.4 | Connected to grid
Site B | Installer | Logger/50K-M0(SiteB) | 2025-12-13 12:15:00 | 28.331 | 28.81 | 74.65 | 244021.98 | 23.7 | 50.01 | 1 | 98.4 | Connected to grid
Site B | Installer | Logger/50K-M0(SiteB) | 2025-12-13 12:20:00 | 28.515 | 28.993 | 77.01 | 244024.43 | 23.9 | 50.01 | 1 | 98.4 | Connected to grid
Site B | Installer | Logger/50K-M0(SiteB) | 2025-12-13 12:25:00 | 28.539 | 29.017 | 79.4 | 244026.83 | 23.9 | 50.02 | 1 | 98.4 | Connected to grid
Site B | Installer | Logger/50K-M0(SiteB) | 2025-12-13 12:30:00 | 28.351 | 28.827 | 81.75 | 244029.25 | 24.1 | 50.02 | 1 | 98.4 | Connected to grid
Site B | Installer | Logger/50K-M0(SiteB) | 2025-12-13 12:35:00 | 28.427 | 28.907 | 84.13 | 244031.67 | 24.5 | 49.99 | 1 | 98.4 | Connected to grid
Site B | Installer | Logger/50K-M0(SiteB) | 2025-12-13 12:40:00 | 28.316 | 28.791 | 86.49 | 244034.1 | 24.5 | 50.01 | 1 | 98.4 | Connected to grid
Site B | Installer | Logger/50K-M0(SiteB) | 2025-12-13 12:45:00 | 28.638 | 29.119 | 88.84 | 244036.46 | 24.7 | 50.02 | 1 | 98.3 | Connected to grid
Site B | Installer | Logger/50K-M0(SiteB) | 2025-12-13 12:50:00 | 28.584 | 29.064 | 91.22 | 244038.91 | 24.9 | 50.01 | 1 | 98.3 | Connected to grid
Site B | Installer | Logger/50K-M0(SiteB) | 2025-12-13 12:55:00 | 28.279 | 28.753 | 93.59 | 244041.3 | 24.9 | 50.03 | 1 | 98.3 | Connected to grid
Site B | Installer | Logger/50K-M0(SiteB) | 2025-12-13 13:00:00 | 28.01 | 28.477 | 95.93 | 244043.7 | 25.1 | 50.03 | 1 | 98.3 | Connected to grid
Site B | Installer | Logger/50K-M0(SiteB) | 2025-12-13 13:05:00 | 27.878 | 28.345 | 98.28 | 244046.1 | 25.3 | 50.02 | 1 | 98.3 | Connected to grid
Site B | Installer | Logger/50K-M0(SiteB) | 2025-12-13 13:10:00 | 27.582 | 28.048 | 100.58 | 244048.44 | 25.5 | 50 | 1 | 98.3 | Connected to grid
Site B | Installer | Logger/50K-M0(SiteB) | 2025-12-13 13:15:00 | 27.455 | 27.91 | 102.89 | 244050.81 | 25.9 | 50.05 | 1 | 98.3 | Connected to grid
Site B | Installer | Logger/50K-M0(SiteB) | 2025-12-13 13:20:00 | 27.074 | 27.522 | 105.14 | 244053.13 | 26.1 | 50.03 | 1 | 98.3 | Connected to grid
Site B | Installer | Logger/50K-M0(SiteB) | 2025-12-13 13:25:00 | 27.212 | 27.66 | 107.42 | 244055.44 | 26.3 | 50.01 | 1 | 98.3 | Connected to grid
Site B | Installer | Logger/50K-M0(SiteB) | 2025-12-13 13:30:00 | 27.152 | 27.609 | 109.66 | 244057.75 | 26.5 | 50.03 | 1 | 98.3 | Connected to grid
Site B | Installer | Logger/50K-M0(SiteB) | 2025-12-13 13:35:00 | 26.486 | 26.925 | 111.91 | 244060.02 | 26.7 | 49.99 | 1 | 98.3 | Connected to grid
Site B | Installer | Logger/50K-M0(SiteB) | 2025-12-13 13:40:00 | 26.018 | 26.449 | 114.09 | 244062.27 | 26.7 | 50.02 | 1 | 98.3 | Connected to grid
Site B | Installer | Logger/50K-M0(SiteB) | 2025-12-13 13:45:00 | 25.746 | 26.172 | 116.25 | 244064.45 | 26.9 | 49.99 | 1 | 98.3 | Connected to grid
Site B | Installer | Logger/50K-M0(SiteB) | 2025-12-13 13:50:00 | 25.261 | 25.674 | 118.37 | 244066.62 | 26.9 | 50 | 1 | 98.3 | Connected to grid
Site B | Installer | Logger/50K-M0(SiteB) | 2025-12-13 13:55:00 | 25.182 | 25.597 | 120.48 | 244068.77 | 27.1 | 50.02 | 1 | 98.3 | Connected to grid
Site B | Installer | Logger/50K-M0(SiteB) | 2025-12-13 14:00:00 | 24.892 | 25.297 | 122.56 | 244070.91 | 27.1 | 50.01 | 1 | 98.4 | Connected to grid
Site B | Installer | Logger/50K-M0(SiteB) | 2025-12-13 14:05:00 | 24.343 | 24.742 | 124.63 | 244072.99 | 27.3 | 50.02 | 1 | 98.4 | Connected to grid
Site B | Installer | Logger/50K-M0(SiteB) | 2025-12-13 14:10:00 | 23.671 | 24.052 | 126.64 | 244075.05 | 27.3 | 50.03 | 1 | 98.4 | Connected to grid
Site B | Installer | Logger/50K-M0(SiteB) | 2025-12-13 14:15:00 | 23.195 | 23.564 | 128.59 | 244077.06 | 27.3 | 50.03 | 1 | 98.4 | Connected to grid
Site B | Installer | Logger/50K-M0(SiteB) | 2025-12-13 14:20:00 | 22.861 | 23.235 | 130.52 | 244079 | 27.5 | 50.01 | 1 | 98.4 | Connected to grid
Site B | Installer | Logger/50K-M0(SiteB) | 2025-12-13 14:25:00 | 22.202 | 22.556 | 132.39 | 244080.92 | 27.5 | 50.02 | 1 | 98.4 | Connected to grid
Site B | Installer | Logger/50K-M0(SiteB) | 2025-12-13 14:30:00 | 21.507 | 21.853 | 134.19 | 244082.78 | 27.5 | 50 | 1 | 98.4 | Connected to grid
Site B | Installer | Logger/50K-M0(SiteB) | 2025-12-13 14:35:00 | 21.095 | 21.431 | 135.98 | 244084.57 | 27.5 | 50.03 | 1 | 98.4 | Connected to grid
Site B | Installer | Logger/50K-M0(SiteB) | 2025-12-13 14:40:00 | 20.223 | 20.548 | 137.7 | 244086.36 | 27.5 | 49.99 | 1 | 98.4 | Connected to grid
Site B | Installer | Logger/50K-M0(SiteB) | 2025-12-13 14:45:00 | 19.535 | 19.844 | 139.37 | 244088.04 | 27.7 | 50.02 | 1 | 98.4 | Connected to grid
Site B | Installer | Logger/50K-M0(SiteB) | 2025-12-13 14:50:00 | 18.817 | 19.116 | 140.96 | 244089.66 | 27.7 | 50 | 1 | 98.4 | Connected to grid
Site B | Installer | Logger/50K-M0(SiteB) | 2025-12-13 14:55:00 | 18.236 | 18.524 | 142.51 | 244091.23 | 27.5 | 50 | 1 | 98.52 | Connected to grid
Site B | Installer | Logger/50K-M0(SiteB) | 2025-12-13 15:00:00 | 17.505 | 17.777 | 144.01 | 244092.76 | 27.5 | 50.03 | 1 | 98.52 | Connected to grid
Site B | Installer | Logger/50K-M0(SiteB) | 2025-12-13 15:05:00 | 16.648 | 16.907 | 145.42 | 244094.2 | 27.5 | 50.01 | 1 | 98.52 | Connected to grid
Site B | Installer | Logger/50K-M0(SiteB) | 2025-12-13 15:10:00 | 16.131 | 16.371 | 146.77 | 244095.57 | 27.5 | 49.98 | 1 | 98.52 | Connected to grid
Site B | Installer | Logger/50K-M0(SiteB) | 2025-12-13 15:15:00 | 15.468 | 15.699 | 148.1 | 244096.91 | 27.3 | 50.01 | 1 | 98.52 | Connected to grid
Site B | Installer | Logger/50K-M0(SiteB) | 2025-12-13 15:20:00 | 14.633 | 14.869 | 149.34 | 244098.21 | 27.3 | 50.01 | 1 | 98.42 | Connected to grid
Site B | Installer | Logger/50K-M0(SiteB) | 2025-12-13 15:25:00 | 13.548 | 13.767 | 150.52 | 244099.39 | 27.3 | 50 | 1 | 98.42 | Connected to grid
Site B | Installer | Logger/50K-M0(SiteB) | 2025-12-13 15:30:00 | 12.81 | 13.012 | 151.63 | 244100.51 | 27.1 | 50.02 | 1 | 98.42 | Connected to grid
Site B | Installer | Logger/50K-M0(SiteB) | 2025-12-13 15:35:00 | 12.128 | 12.308 | 152.66 | 244101.54 | 27.1 | 49.98 | 1 | 98.52 | Connected to grid
Site B | Installer | Logger/50K-M0(SiteB) | 2025-12-13 15:40:00 | 11.248 | 11.414 | 153.64 | 244102.56 | 26.9 | 50 | 1 | 98.54 | Connected to grid
Site B | Installer | Logger/50K-M0(SiteB) | 2025-12-13 15:45:00 | 10.268 | 10.421 | 154.54 | 244103.47 | 26.7 | 49.98 | 1 | 98.54 | Connected to grid
Site B | Installer | Logger/50K-M0(SiteB) | 2025-12-13 15:50:00 | 9.148 | 9.282 | 155.34 | 244104.3 | 26.5 | 49.99 | 1 | 98.54 | Connected to grid
Site B | Installer | Logger/50K-M0(SiteB) | 2025-12-13 15:55:00 | 7.722 | 7.835 | 156.06 | 244105 | 26.5 | 50 | 1 | 98.54 | Connected to grid
Site B | Installer | Logger/50K-M0(SiteB) | 2025-12-13 16:00:00 | 6.223 | 6.369 | 156.63 | 244105.61 | 26.1 | 50.03 | 1 | 97.7 | Connected to grid
Site B | Installer | Logger/50K-M0(SiteB) | 2025-12-13 16:05:00 | 5.476 | 5.574 | 157.12 | 244106.1 | 25.9 | 50.02 | 1 | 98.26 | Connected to grid
Site B | Installer | Logger/50K-M0(SiteB) | 2025-12-13 16:10:00 | 4.314 | 4.401 | 157.52 | 244106.52 | 25.7 | 50 | 1 | 98.09 | Connected to grid
Site B | Installer | Logger/50K-M0(SiteB) | 2025-12-13 16:15:00 | 3.084 | 3.159 | 157.83 | 244106.8 | 25.5 | 50.01 | 1 | 97.63 | Connected to grid
Site B | Installer | Logger/50K-M0(SiteB) | 2025-12-13 16:20:00 | 2.154 | 2.231 | 158.05 | 244107.04 | 25.1 | 50.01 | 1 | 96.55 | Connected to grid
Site B | Installer | Logger/50K-M0(SiteB) | 2025-12-13 16:25:00 | 1.372 | 1.432 | 158.2 | 244107.17 | 24.9 | 49.98 | 1 | 95.83 | Connected to grid
Site B | Installer | Logger/50K-M0(SiteB) | 2025-12-13 16:30:00 | 0.864 | 0.897 | 158.29 | 244107.27 | 24.7 | 49.99 | 1 | 95.4 | Connected to grid
Site B | Installer | Logger/50K-M0(SiteB) | 2025-12-13 16:35:00 | 0.507 | 0.555 | 158.35 | 244107.34 | 24.5 | 50.02 | 1 | 91.43 | Connected to grid
Site B | Installer | Logger/50K-M0(SiteB) | 2025-12-13 16:40:00 | 0.297 | 0.348 | 158.38 | 244107.39 | 24.3 | 49.96 | 1 | 84.14 | Connected to grid
Site B | Installer | Logger/50K-M0(SiteB) | 2025-12-13 16:45:00 | 0.169 | 0.203 | 158.4 | 244107.39 | 24.1 | 50 | 1 | 81.42 | Connected to grid
Site B | Installer | Logger/50K-M0(SiteB) | 2025-12-13 16:50:00 | 0.079 | 0.096 | 158.41 | 244107.41 | 23.9 | 50.01 | 1 | 82.81 | Connected to grid
Site B | Installer | Logger/50K-M0(SiteB) | 2025-12-13 16:55:00 | 0 | 0 | 158.41 | 244107.43 | 23.7 | 49.97 | 0 | 0 | Standby: detecting sunlight
Site B | Installer | Logger/50K-M0(SiteB) | 2025-12-13 17:00:00 | 0 | 0 | 158.41 | 244107.43 | 23.5 | 50.01 | 0 | 0 | Standby: detecting sunlight
Site B | Installer | Logger/50K-M0(SiteB) | 2025-12-13 17:05:00 | 0 | 0 | 158.41 | 244107.43 | 23.3 | 50.03 | 0 | 0 | Standby: detecting sunlight
Site B | Installer | Logger/50K-M0(SiteB) | 2025-12-13 17:10:00 | 0 | 0 | 158.41 | 244107.43 | 22.9 | 49.98 | 0 | 0 | Standby: initializing
Site B | Installer | Logger/50K-M0(SiteB) | 2025-12-13 17:15:00 | 0 | 0 | 158.41 | 244107.43 | 22.7 | 49.98 | 0 | 0 | Standby: initializing
Site B | Installer | Logger/50K-M0(SiteB) | 2025-12-13 17:20:00 | 0 | 0 | 158.41 | 244107.43 | 22.5 | 49.98 | 0 | 0 | Standby: initializing
Site B | Installer | Logger/50K-M0(SiteB) | 2025-12-13 17:25:00 | 0 | 0 | 158.41 | 244107.43 | 22.3 | 0 | 0 | 0 | Standby: no sunlight
Site B | Installer | Logger/50K-M0(SiteB) | 2025-12-14 00:00:00 | 0 | 0 | 0 | 244107.43 | 11.2 | 0 | 0 | 0 | Standby: no sunlight
Site B | Installer | Logger/50K-M0(SiteB) | 2025-12-14 07:40:00 | 0 | 0 | 0 | 244107.43 | 9.2 | 0 | 0 | 0 | Standby: initializing
Site B | Installer | Logger/50K-M0(SiteB) | 2025-12-14 07:45:00 | 0 | 0 | 0 | 244107.43 | 9.2 | 50 | 0 | 0 | Standby: detecting sunlight
Site B | Installer | Logger/50K-M0(SiteB) | 2025-12-14 07:50:00 | 0 | 0 | 0 | 244107.43 | 9.2 | 50 | 0 | 0 | Standby: detecting sunlight
Site B | Installer | Logger/50K-M0(SiteB) | 2025-12-14 07:55:00 | 0 | 0 | 0 | 244107.43 | 9 | 49.98 | 0 | 0 | Standby: detecting sunlight
Site B | Installer | Logger/50K-M0(SiteB) | 2025-12-14 08:00:00 | 0 | 0 | 0 | 244107.43 | 9 | 50.04 | 0 | 0 | Standby: detecting sunlight
Site B | Installer | Logger/50K-M0(SiteB) | 2025-12-14 08:05:00 | 0.051 | 0.061 | 0 | 244107.44 | 9 | 50.01 | 0.998 | 82.97 | Connected to grid
Site B | Installer | Logger/50K-M0(SiteB) | 2025-12-14 08:10:00 | 0.147 | 0.184 | 0.01 | 244107.45 | 9.2 | 50.01 | 0.998 | 79.78 | Connected to grid
Site B | Installer | Logger/50K-M0(SiteB) | 2025-12-14 08:15:00 | 0.237 | 0.311 | 0.03 | 244107.46 | 9.4 | 50 | 0.998 | 79.27 | Connected to grid
Site B | Installer | Logger/50K-M0(SiteB) | 2025-12-14 08:20:00 | 0.311 | 0.38 | 0.05 | 244107.51 | 9.4 | 49.99 | 0.998 | 81.02 | Connected to grid
Site B | Installer | Logger/50K-M0(SiteB) | 2025-12-14 08:25:00 | 0.438 | 0.52 | 0.08 | 244107.56 | 9.4 | 50 | 0.998 | 84.21 | Connected to grid
Site B | Installer | Logger/50K-M0(SiteB) | 2025-12-14 08:30:00 | 0.62 | 0.669 | 0.12 | 244107.59 | 9.4 | 49.99 | 0.998 | 92.37 | Connected to grid
Site B | Installer | Logger/50K-M0(SiteB) | 2025-12-14 08:35:00 | 0.682 | 0.739 | 0.18 | 244107.67 | 9.6 | 49.99 | 0.998 | 92.22 | Connected to grid
Site B | Installer | Logger/50K-M0(SiteB) | 2025-12-14 08:40:00 | 0.807 | 0.876 | 0.24 | 244107.75 | 9.6 | 49.98 | 0.998 | 92.38 | Connected to grid
Site B | Installer | Logger/50K-M0(SiteB) | 2025-12-14 08:45:00 | 0.895 | 0.962 | 0.32 | 244107.81 | 9.8 | 50.01 | 0.998 | 92.92 | Connected to grid
Site B | Installer | Logger/50K-M0(SiteB) | 2025-12-14 08:50:00 | 1.245 | 1.324 | 0.41 | 244107.91 | 9.8 | 50 | 0.998 | 94.01 | Connected to grid
Site B | Installer | Logger/50K-M0(SiteB) | 2025-12-14 08:55:00 | 0.992 | 1.064 | 0.51 | 244108.02 | 10 | 50 | 0.998 | 93.09 | Connected to grid
Site B | Installer | Logger/50K-M0(SiteB) | 2025-12-14 09:00:00 | 1.462 | 1.535 | 0.61 | 244108.12 | 10 | 49.98 | 0.998 | 94.59 | Connected to grid
Site B | Installer | Logger/50K-M0(SiteB) | 2025-12-14 09:05:00 | 1.985 | 2.076 | 0.76 | 244108.28 | 10 | 50.02 | 0.998 | 95.72 | Connected to grid
Site B | Installer | Logger/50K-M0(SiteB) | 2025-12-14 09:10:00 | 2.202 | 2.291 | 0.93 | 244108.46 | 10.2 | 50.03 | 0.998 | 96.09 | Connected to grid
Site B | Installer | Logger/50K-M0(SiteB) | 2025-12-14 09:15:00 | 2.121 | 2.211 | 1.11 | 244108.64 | 10.4 | 49.99 | 0.998 | 96.45 | Connected to grid
Site B | Installer | Logger/50K-M0(SiteB) | 2025-12-14 09:20:00 | 2.147 | 2.226 | 1.28 | 244108.83 | 10.4 | 50.03 | 0.998 | 96.46 | Connected to grid
Site B | Installer | Logger/50K-M0(SiteB) | 2025-12-14 09:25:00 | 2.306 | 2.396 | 1.46 | 244109.01 | 10.6 | 50.03 | 0.998 | 96.5 | Connected to grid
Site B | Installer | Logger/50K-M0(SiteB) | 2025-12-14 09:30:00 | 2.203 | 2.294 | 1.65 | 244109.2 | 10.6 | 50 | 0.998 | 96.01 | Connected to grid
Site B | Installer | Logger/50K-M0(SiteB) | 2025-12-14 09:35:00 | 2.372 | 2.448 | 1.85 | 244109.41 | 10.8 | 50.01 | 0.998 | 96.6 | Connected to grid
Site B | Installer | Logger/50K-M0(SiteB) | 2025-12-14 09:40:00 | 2.073 | 2.161 | 2.04 | 244109.61 | 10.8 | 50.02 | 0.998 | 96.04 | Connected to grid
Site B | Installer | Logger/50K-M0(SiteB) | 2025-12-14 09:45:00 | 2.345 | 2.429 | 2.26 | 244109.85 | 11 | 50 | 0.998 | 96.54 | Connected to grid
Site B | Installer | Logger/50K-M0(SiteB) | 2025-12-14 09:50:00 | 3.084 | 3.177 | 2.49 | 244110.07 | 11 | 50.01 | 0.998 | 97.37 | Connected to grid
Site B | Installer | Logger/50K-M0(SiteB) | 2025-12-14 09:55:00 | 4.138 | 4.234 | 2.8 | 244110.41 | 11.2 | 50.01 | 0.998 | 97.7 | Connected to grid
Site B | Installer | Logger/50K-M0(SiteB) | 2025-12-14 10:00:00 | 5.065 | 5.164 | 3.11 | 244110.71 | 11.2 | 50.01 | 0.998 | 98.15 | Connected to grid
Site B | Installer | Logger/50K-M0(SiteB) | 2025-12-14 10:05:00 | 4.592 | 4.698 | 3.5 | 244111.12 | 11.4 | 49.98 | 0.998 | 97.86 | Connected to grid
Site B | Installer | Logger/50K-M0(SiteB) | 2025-12-14 10:10:00 | 2.687 | 2.769 | 3.86 | 244111.48 | 11.4 | 50 | 0.998 | 96.97 | Connected to grid
Site B | Installer | Logger/50K-M0(SiteB) | 2025-12-14 10:15:00 | 2.141 | 2.219 | 4.04 | 244111.66 | 11.6 | 49.97 | 0.998 | 96.51 | Connected to grid
Site B | Installer | Logger/50K-M0(SiteB) | 2025-12-14 10:20:00 | 1.962 | 2.052 | 4.21 | 244111.86 | 11.6 | 50 | 0.998 | 95.56 | Connected to grid
Site B | Installer | Logger/50K-M0(SiteB) | 2025-12-14 10:25:00 | 4.527 | 4.608 | 4.47 | 244112.12 | 11.6 | 50 | 0.998 | 98.01 | Connected to grid
Site B | Installer | Logger/50K-M0(SiteB) | 2025-12-14 10:30:00 | 4.434 | 4.525 | 4.81 | 244112.47 | 11.8 | 50.01 | 0.998 | 98.03 | Connected to grid
Site B | Installer | Logger/50K-M0(SiteB) | 2025-12-14 10:35:00 | 4.485 | 4.577 | 5.2 | 244112.87 | 11.8 | 50 | 0.998 | 98.01 | Connected to grid
Site B | Installer | Logger/50K-M0(SiteB) | 2025-12-14 10:40:00 | 4.293 | 4.381 | 5.59 | 244113.28 | 11.8 | 50.03 | 0.998 | 98.01 | Connected to grid
Site B | Installer | Logger/50K-M0(SiteB) | 2025-12-14 10:45:00 | 4.89 | 4.983 | 5.98 | 244113.67 | 12 | 50 | 0.998 | 98.13 | Connected to grid
Site B | Installer | Logger/50K-M0(SiteB) | 2025-12-14 10:50:00 | 5.27 | 5.372 | 6.41 | 244114.1 | 12 | 50 | 0.998 | 98.12 | Connected to grid
Site B | Installer | Logger/50K-M0(SiteB) | 2025-12-14 10:55:00 | 4.809 | 4.896 | 6.83 | 244114.54 | 12 | 50.02 | 0.998 | 98.15 | Connected to grid
Site B | Installer | Logger/50K-M0(SiteB) | 2025-12-14 11:00:00 | 5.378 | 5.482 | 7.28 | 244115 | 12.2 | 50 | 0.998 | 98.15 | Connected to grid
Site B | Installer | Logger/50K-M0(SiteB) | 2025-12-14 11:05:00 | 5.048 | 5.147 | 7.73 | 244115.46 | 12.2 | 50 | 0.998 | 98.05 | Connected to grid
Site B | Installer | Logger/50K-M0(SiteB) | 2025-12-14 11:10:00 | 5.645 | 5.755 | 8.13 | 244115.88 | 12.4 | 50 | 0.998 | 98.13 | Connected to grid
Site B | Installer | Logger/50K-M0(SiteB) | 2025-12-14 11:15:00 | 5.498 | 5.605 | 8.56 | 244116.31 | 12.4 | 50 | 0.998 | 98.15 | Connected to grid
Site B | Installer | Logger/50K-M0(SiteB) | 2025-12-14 11:20:00 | 5.369 | 5.473 | 9 | 244116.76 | 12.4 | 50.01 | 0.998 | 98.15 | Connected to grid
Site B | Installer | Logger/50K-M0(SiteB) | 2025-12-14 11:25:00 | 6.126 | 6.245 | 9.51 | 244117.29 | 12.6 | 50.03 | 0.998 | 98.15 | Connected to grid
Site B | Installer | Logger/50K-M0(SiteB) | 2025-12-14 11:30:00 | 6.625 | 6.748 | 10.03 | 244117.82 | 12.6 | 50.02 | 0.998 | 98.15 | Connected to grid
Site B | Installer | Logger/50K-M0(SiteB) | 2025-12-14 11:35:00 | 7.612 | 7.736 | 10.66 | 244118.45 | 12.8 | 50.03 | 0.998 | 98.37 | Connected to grid
Site B | Installer | Logger/50K-M0(SiteB) | 2025-12-14 11:40:00 | 5.873 | 5.989 | 11.18 | 244119.01 | 12.8 | 50.01 | 0.998 | 98.13 | Connected to grid
Site B | Installer | Logger/50K-M0(SiteB) | 2025-12-14 11:45:00 | 5.279 | 5.383 | 11.68 | 244119.5 | 13 | 50.01 | 0.998 | 98.08 | Connected to grid
Site B | Installer | Logger/50K-M0(SiteB) | 2025-12-14 11:50:00 | 7.282 | 7.418 | 12.22 | 244120.04 | 13 | 50 | 0.998 | 98.22 | Connected to grid
Site B | Installer | Logger/50K-M0(SiteB) | 2025-12-14 11:55:00 | 5.653 | 5.762 | 12.83 | 244120.69 | 13.2 | 50.01 | 0.998 | 98.09 | Connected to grid
Site B | Installer | Logger/50K-M0(SiteB) | 2025-12-14 12:00:00 | 5.231 | 5.333 | 13.35 | 244121.21 | 13.2 | 49.97 | 0.998 | 98.09 | Connected to grid
Site B | Installer | Logger/50K-M0(SiteB) | 2025-12-14 12:05:00 | 5.545 | 5.652 | 13.81 | 244121.67 | 13.2 | 49.98 | 0.998 | 98.09 | Connected to grid
Site B | Installer | Logger/50K-M0(SiteB) | 2025-12-14 12:10:00 | 7.641 | 7.766 | 14.33 | 244122.22 | 13.2 | 50 | 0.998 | 98.38 | Connected to grid
Site B | Installer | Logger/50K-M0(SiteB) | 2025-12-14 12:15:00 | 4.741 | 4.845 | 14.95 | 244122.84 | 13.4 | 49.99 | 0.998 | 97.88 | Connected to grid
Site B | Installer | Logger/50K-M0(SiteB) | 2025-12-14 12:20:00 | 4.603 | 4.702 | 15.35 | 244123.25 | 13.4 | 50.02 | 0.998 | 97.89 | Connected to grid
Site B | Installer | Logger/50K-M0(SiteB) | 2025-12-14 12:25:00 | 4.647 | 4.748 | 15.72 | 244123.62 | 13.4 | 50.02 | 0.998 | 97.88 | Connected to grid
Site B | Installer | Logger/50K-M0(SiteB) | 2025-12-14 12:30:00 | 4.665 | 4.766 | 16.1 | 244124.04 | 13.4 | 50.02 | 0.998 | 97.87 | Connected to grid
Site B | Installer | Logger/50K-M0(SiteB) | 2025-12-14 12:35:00 | 4.369 | 4.456 | 16.48 | 244124.4 | 13.4 | 50.01 | 0.998 | 98.01 | Connected to grid
Site B | Installer | Logger/50K-M0(SiteB) | 2025-12-14 12:40:00 | 4.444 | 4.535 | 16.86 | 244124.8 | 13.2 | 50.01 | 0.998 | 98.05 | Connected to grid
Site B | Installer | Logger/50K-M0(SiteB) | 2025-12-14 12:45:00 | 3.378 | 3.482 | 17.18 | 244125.14 | 13 | 49.98 | 0.998 | 97.01 | Connected to grid
Site B | Installer | Logger/50K-M0(SiteB) | 2025-12-14 12:50:00 | 2.86 | 2.956 | 17.44 | 244125.4 | 13 | 50.01 | 0.998 | 96.74 | Connected to grid
Site B | Installer | Logger/50K-M0(SiteB) | 2025-12-14 12:55:00 | 1.988 | 2.078 | 17.65 | 244125.63 | 12.8 | 50.02 | 0.998 | 95.64 | Connected to grid
Site B | Installer | Logger/50K-M0(SiteB) | 2025-12-14 13:00:00 | 1.676 | 1.76 | 17.78 | 244125.77 | 12.8 | 50 | 0.998 | 95.2 | Connected to grid
Site B | Installer | Logger/50K-M0(SiteB) | 2025-12-14 13:05:00 | 2.707 | 2.801 | 17.94 | 244125.92 | 12.8 | 50.02 | 0.998 | 96.64 | Connected to grid
Site B | Installer | Logger/50K-M0(SiteB) | 2025-12-14 13:10:00 | 3.818 | 3.91 | 18.19 | 244126.18 | 12.8 | 50.01 | 0.998 | 97.74 | Connected to grid
Site B | Installer | Logger/50K-M0(SiteB) | 2025-12-14 13:15:00 | 5.129 | 5.229 | 18.56 | 244126.57 | 12.8 | 50 | 0.998 | 98.13 | Connected to grid
Site B | Installer | Logger/50K-M0(SiteB) | 2025-12-14 13:20:00 | 4.207 | 4.294 | 18.94 | 244126.93 | 12.8 | 50.02 | 0.998 | 97.75 | Connected to grid
Site B | Installer | Logger/50K-M0(SiteB) | 2025-12-14 13:25:00 | 4.286 | 4.388 | 19.3 | 244127.31 | 12.8 | 49.99 | 0.998 | 97.75 | Connected to grid
Site B | Installer | Logger/50K-M0(SiteB) | 2025-12-14 13:30:00 | 4.342 | 4.429 | 19.68 | 244127.72 | 12.8 | 50.01 | 0.998 | 98.03 | Connected to grid
Site B | Installer | Logger/50K-M0(SiteB) | 2025-12-14 13:35:00 | 4.283 | 4.372 | 20.03 | 244128.07 | 13 | 49.99 | 0.998 | 97.76 | Connected to grid
Site B | Installer | Logger/50K-M0(SiteB) | 2025-12-14 13:40:00 | 3.799 | 3.892 | 20.35 | 244128.4 | 13.2 | 50.01 | 0.998 | 97.57 | Connected to grid
Site B | Installer | Logger/50K-M0(SiteB) | 2025-12-14 13:45:00 | 4.539 | 4.632 | 20.71 | 244128.76 | 13.4 | 50.02 | 0.998 | 98.01 | Connected to grid
Site B | Installer | Logger/50K-M0(SiteB) | 2025-12-14 13:50:00 | 3.654 | 3.746 | 21.05 | 244129.13 | 13.6 | 50.02 | 0.998 | 97.59 | Connected to grid
Site B | Installer | Logger/50K-M0(SiteB) | 2025-12-14 13:55:00 | 3.405 | 3.498 | 21.35 | 244129.41 | 13.8 | 50.01 | 0.998 | 97.15 | Connected to grid
Site B | Installer | Logger/50K-M0(SiteB) | 2025-12-14 14:00:00 | 3.765 | 3.862 | 21.65 | 244129.74 | 13.8 | 50.01 | 0.998 | 97.6 | Connected to grid
Site B | Installer | Logger/50K-M0(SiteB) | 2025-12-14 14:05:00 | 3.171 | 3.257 | 21.97 | 244130.06 | 13.8 | 50 | 0.998 | 97.31 | Connected to grid
Site B | Installer | Logger/50K-M0(SiteB) | 2025-12-14 14:10:00 | 4.363 | 4.452 | 22.25 | 244130.34 | 14 | 50 | 0.998 | 98.03 | Connected to grid
Site B | Installer | Logger/50K-M0(SiteB) | 2025-12-14 14:15:00 | 3.691 | 3.781 | 22.58 | 244130.68 | 14 | 50.01 | 0.998 | 97.61 | Connected to grid
Site B | Installer | Logger/50K-M0(SiteB) | 2025-12-14 14:20:00 | 3.486 | 3.592 | 22.88 | 244131 | 14.2 | 49.99 | 0.998 | 97.04 | Connected to grid
Site B | Installer | Logger/50K-M0(SiteB) | 2025-12-14 14:25:00 | 3.914 | 4.006 | 23.18 | 244131.29 | 14.2 | 50.02 | 0.998 | 97.74 | Connected to grid
Site B | Installer | Logger/50K-M0(SiteB) | 2025-12-14 14:30:00 | 3.977 | 4.07 | 23.49 | 244131.6 | 14.4 | 49.99 | 0.998 | 97.7 | Connected to grid
Site B | Installer | Logger/50K-M0(SiteB) | 2025-12-14 14:35:00 | 3.398 | 3.496 | 23.8 | 244131.93 | 14.4 | 50.02 | 0.998 | 97.21 | Connected to grid
Site B | Installer | Logger/50K-M0(SiteB) | 2025-12-14 14:40:00 | 2.871 | 2.972 | 24.06 | 244132.21 | 14.6 | 49.98 | 0.998 | 96.65 | Connected to grid
Site B | Installer | Logger/50K-M0(SiteB) | 2025-12-14 14:45:00 | 3.06 | 3.15 | 24.31 | 244132.45 | 14.6 | 50.02 | 0.998 | 97.16 | Connected to grid
Site B | Installer | Logger/50K-M0(SiteB) | 2025-12-14 14:50:00 | 3.129 | 3.214 | 24.53 | 244132.7 | 14.6 | 50.01 | 0.998 | 97.37 | Connected to grid
Site B | Installer | Logger/50K-M0(SiteB) | 2025-12-14 14:55:00 | 2.741 | 2.825 | 24.78 | 244132.95 | 14.4 | 49.99 | 0.998 | 97.01 | Connected to grid
Site B | Installer | Logger/50K-M0(SiteB) | 2025-12-14 15:00:00 | 2.944 | 3.045 | 25.04 | 244133.22 | 14.2 | 50.03 | 0.998 | 96.72 | Connected to grid
Site B | Installer | Logger/50K-M0(SiteB) | 2025-12-14 15:05:00 | 3.001 | 3.105 | 25.33 | 244133.51 | 14.2 | 50.01 | 0.998 | 96.65 | Connected to grid
Site B | Installer | Logger/50K-M0(SiteB) | 2025-12-14 15:10:00 | 2.398 | 2.49 | 25.6 | 244133.79 | 14.2 | 50.02 | 0.998 | 96.29 | Connected to grid
Site B | Installer | Logger/50K-M0(SiteB) | 2025-12-14 15:15:00 | 2.442 | 2.536 | 25.82 | 244134 | 14.2 | 50.01 | 0.998 | 96.27 | Connected to grid
Site B | Installer | Logger/50K-M0(SiteB) | 2025-12-14 15:20:00 | 2.738 | 2.835 | 26.04 | 244134.24 | 14.2 | 50.01 | 0.998 | 96.6 | Connected to grid
Site B | Installer | Logger/50K-M0(SiteB) | 2025-12-14 15:25:00 | 2.788 | 2.886 | 26.25 | 244134.44 | 14.2 | 49.99 | 0.998 | 96.62 | Connected to grid
Site B | Installer | Logger/50K-M0(SiteB) | 2025-12-14 15:30:00 | 2.134 | 2.221 | 26.45 | 244134.67 | 14.4 | 50.01 | 0.998 | 96.07 | Connected to grid
Site B | Installer | Logger/50K-M0(SiteB) | 2025-12-14 15:35:00 | 2.358 | 2.46 | 26.67 | 244134.89 | 14.4 | 50.02 | 0.998 | 96.23 | Connected to grid
Site B | Installer | Logger/50K-M0(SiteB) | 2025-12-14 15:40:00 | 2.495 | 2.591 | 26.85 | 244135.07 | 14.4 | 50 | 0.998 | 96.26 | Connected to grid
Site B | Installer | Logger/50K-M0(SiteB) | 2025-12-14 15:45:00 | 1.583 | 1.663 | 27.03 | 244135.26 | 14.4 | 50.02 | 0.998 | 95.2 | Connected to grid
Site B | Installer | Logger/50K-M0(SiteB) | 2025-12-14 15:50:00 | 1.806 | 1.889 | 27.22 | 244135.46 | 14.4 | 50.02 | 0.998 | 95.63 | Connected to grid
Site B | Installer | Logger/50K-M0(SiteB) | 2025-12-14 15:55:00 | 1.615 | 1.698 | 27.35 | 244135.59 | 14.4 | 49.98 | 0.998 | 95.15 | Connected to grid
Site B | Installer | Logger/50K-M0(SiteB) | 2025-12-14 16:00:00 | 2.33 | 2.419 | 27.48 | 244135.75 | 14.4 | 50.03 | 0.998 | 96.29 | Connected to grid
Site B | Installer | Logger/50K-M0(SiteB) | 2025-12-14 16:05:00 | 1.18 | 1.255 | 27.61 | 244135.88 | 14.4 | 50.03 | 0.998 | 94.07 | Connected to grid
Site B | Installer | Logger/50K-M0(SiteB) | 2025-12-14 16:10:00 | 1.091 | 1.147 | 27.71 | 244135.97 | 14.4 | 49.99 | 0.998 | 94.43 | Connected to grid
Site B | Installer | Logger/50K-M0(SiteB) | 2025-12-14 16:15:00 | 0.859 | 0.918 | 27.79 | 244136.08 | 14.2 | 50.02 | 0.998 | 93.11 | Connected to grid
Site B | Installer | Logger/50K-M0(SiteB) | 2025-12-14 16:20:00 | 0.778 | 0.839 | 27.86 | 244136.14 | 14 | 50 | 0.998 | 92.82 | Connected to grid
Site B | Installer | Logger/50K-M0(SiteB) | 2025-12-14 16:25:00 | 0.638 | 0.704 | 27.92 | 244136.22 | 13.8 | 50.01 | 0.998 | 91.37 | Connected to grid
Site B | Installer | Logger/50K-M0(SiteB) | 2025-12-14 16:30:00 | 0.513 | 0.583 | 27.96 | 244136.26 | 13.8 | 50.01 | 0.998 | 87.86 | Connected to grid
Site B | Installer | Logger/50K-M0(SiteB) | 2025-12-14 16:35:00 | 0.36 | 0.435 | 28 | 244136.31 | 13.8 | 49.99 | 0.998 | 82.78 | Connected to grid
Site B | Installer | Logger/50K-M0(SiteB) | 2025-12-14 16:40:00 | 0.27 | 0.34 | 28.03 | 244136.33 | 13.8 | 49.99 | 0.998 | 79.45 | Connected to grid
Site B | Installer | Logger/50K-M0(SiteB) | 2025-12-14 16:45:00 | 0.178 | 0.229 | 28.05 | 244136.34 | 13.8 | 49.98 | 0.998 | 77.87 | Connected to grid
Site B | Installer | Logger/50K-M0(SiteB) | 2025-12-14 16:50:00 | 0.171 | 0.204 | 28.06 | 244136.38 | 13.8 | 49.98 | 0.999 | 80.82 | Connected to grid
Site B | Installer | Logger/50K-M0(SiteB) | 2025-12-14 16:55:00 | 0.118 | 0.155 | 28.07 | 244136.38 | 13.8 | 49.99 | 0.999 | 79.78 | Connected to grid
Site B | Installer | Logger/50K-M0(SiteB) | 2025-12-14 17:00:00 | 0.012 | 0.016 | 28.08 | 244136.4 | 13.8 | 50.04 | 0.993 | 78.11 | Connected to grid
Site B | Installer | Logger/50K-M0(SiteB) | 2025-12-14 17:05:00 | 0 | 0 | 28.08 | 244136.41 | 14 | 50.01 | 0 | 0 | Connected to grid
Site B | Installer | Logger/50K-M0(SiteB) | 2025-12-14 17:10:00 | 0 | 0 | 28.08 | 244136.41 | 14 | 50.01 | 0 | 0 | Standby: initializing
Site B | Installer | Logger/50K-M0(SiteB) | 2025-12-14 17:15:00 | 0 | 0 | 28.08 | 244136.41 | 14 | 50.01 | 0 | 0 | Standby: initializing
Site B | Installer | Logger/50K-M0(SiteB) | 2025-12-14 17:20:00 | 0 | 0 | 28.08 | 244136.41 | 14 | 0 | 0 | 0 | Standby: no sunlight
Site B | Installer | Logger/50K-M0(SiteB) | 2025-12-15 00:00:00 | 0 | 0 | 0 | 244136.41 | 10 | 0 | 0 | 0 | Standby: no sunlight
Site B | Installer | Logger/50K-M0(SiteB) | 2025-12-15 07:40:00 | 0 | 0 | 0 | 244136.41 | 7.9 | 0 | 0 | 0 | Standby: initializing
Site B | Installer | Logger/50K-M0(SiteB) | 2025-12-15 07:45:00 | 0 | 0 | 0 | 244136.41 | 7.9 | 0 | 0 | 0 | Standby: initializing
Site B | Installer | Logger/50K-M0(SiteB) | 2025-12-15 07:50:00 | 0 | 0 | 0 | 244136.41 | 7.7 | 50 | 0 | 0 | Standby: detecting sunlight
Site B | Installer | Logger/50K-M0(SiteB) | 2025-12-15 07:55:00 | 0 | 0 | 0 | 244136.41 | 7.7 | 49.98 | 0 | 0 | Standby: detecting sunlight
Site B | Installer | Logger/50K-M0(SiteB) | 2025-12-15 08:00:00 | 0 | 0 | 0 | 244136.41 | 7.7 | 50.02 | 0 | 0 | Standby: detecting sunlight
Site B | Installer | Logger/50K-M0(SiteB) | 2025-12-15 08:05:00 | 0 | 0 | 0 | 244136.41 | 7.5 | 49.99 | 0 | 0 | Connected to grid
Site B | Installer | Logger/50K-M0(SiteB) | 2025-12-15 08:10:00 | 0.028 | 0.036 | 0 | 244136.44 | 7.5 | 49.95 | 1 | 78.73 | Connected to grid
Site B | Installer | Logger/50K-M0(SiteB) | 2025-12-15 08:15:00 | 0.087 | 0.103 | 0 | 244136.47 | 7.5 | 50 | 0.997 | 78.73 | Connected to grid
Site B | Installer | Logger/50K-M0(SiteB) | 2025-12-15 08:20:00 | 0.153 | 0.204 | 0.01 | 244136.48 | 7.7 | 49.98 | 0.997 | 76.48 | Connected to grid
Site B | Installer | Logger/50K-M0(SiteB) | 2025-12-15 08:25:00 | 0.284 | 0.357 | 0.03 | 244136.54 | 7.7 | 49.97 | 0.997 | 79.45 | Connected to grid
Site B | Installer | Logger/50K-M0(SiteB) | 2025-12-15 08:30:00 | 0.418 | 0.492 | 0.06 | 244136.57 | 7.9 | 49.98 | 0.997 | 84.92 | Connected to grid
Site B | Installer | Logger/50K-M0(SiteB) | 2025-12-15 08:35:00 | 0.518 | 0.604 | 0.11 | 244136.63 | 8.1 | 50.02 | 0.997 | 86.92 | Connected to grid
Site B | Installer | Logger/50K-M0(SiteB) | 2025-12-15 08:40:00 | 0.569 | 0.623 | 0.15 | 244136.67 | 8.1 | 49.99 | 0.997 | 91.46 | Connected to grid
Site B | Installer | Logger/50K-M0(SiteB) | 2025-12-15 08:45:00 | 0.681 | 0.732 | 0.2 | 244136.73 | 8.3 | 50 | 0.997 | 91.8 | Connected to grid
Site B | Installer | Logger/50K-M0(SiteB) | 2025-12-15 08:50:00 | 0.864 | 0.934 | 0.27 | 244136.82 | 8.3 | 49.98 | 0.997 | 92.52 | Connected to grid
Site B | Installer | Logger/50K-M0(SiteB) | 2025-12-15 08:55:00 | 1.088 | 1.159 | 0.34 | 244136.9 | 8.5 | 49.97 | 0.997 | 93.9 | Connected to grid
Site B | Installer | Logger/50K-M0(SiteB) | 2025-12-15 09:00:00 | 1.147 | 1.225 | 0.44 | 244137.01 | 8.7 | 49.99 | 0.997 | 93.56 | Connected to grid
Site B | Installer | Logger/50K-M0(SiteB) | 2025-12-15 09:05:00 | 1.295 | 1.375 | 0.55 | 244137.13 | 8.7 | 49.96 | 0.997 | 94.13 | Connected to grid
Site B | Installer | Logger/50K-M0(SiteB) | 2025-12-15 09:10:00 | 1.512 | 1.594 | 0.66 | 244137.25 | 8.9 | 49.98 | 0.997 | 94.41 | Connected to grid
Site B | Installer | Logger/50K-M0(SiteB) | 2025-12-15 09:15:00 | 1.759 | 1.855 | 0.8 | 244137.41 | 9.1 | 50.01 | 0.997 | 94.86 | Connected to grid
Site B | Installer | Logger/50K-M0(SiteB) | 2025-12-15 09:20:00 | 1.828 | 1.919 | 0.95 | 244137.55 | 9.3 | 49.98 | 0.997 | 95.23 | Connected to grid
Site B | Installer | Logger/50K-M0(SiteB) | 2025-12-15 09:25:00 | 1.712 | 1.805 | 1.09 | 244137.7 | 9.3 | 50 | 0.997 | 94.89 | Connected to grid
Site B | Installer | Logger/50K-M0(SiteB) | 2025-12-15 09:30:00 | 1.91 | 1.994 | 1.24 | 244137.87 | 9.5 | 49.99 | 0.997 | 95.27 | Connected to grid
Site B | Installer | Logger/50K-M0(SiteB) | 2025-12-15 09:35:00 | 1.937 | 2.022 | 1.41 | 244138.05 | 9.5 | 50.01 | 0.997 | 95.88 | Connected to grid
Site B | Installer | Logger/50K-M0(SiteB) | 2025-12-15 09:40:00 | 2.035 | 2.128 | 1.58 | 244138.22 | 9.7 | 50.01 | 0.997 | 95.38 | Connected to grid
Site B | Installer | Logger/50K-M0(SiteB) | 2025-12-15 09:45:00 | 1.996 | 2.093 | 1.75 | 244138.39 | 9.7 | 49.99 | 0.997 | 95.46 | Connected to grid
Site B | Installer | Logger/50K-M0(SiteB) | 2025-12-15 09:50:00 | 2.154 | 2.24 | 1.93 | 244138.58 | 9.9 | 50.01 | 0.997 | 96.13 | Connected to grid
Site B | Installer | Logger/50K-M0(SiteB) | 2025-12-15 09:55:00 | 2.388 | 2.478 | 2.12 | 244138.78 | 9.9 | 50.03 | 0.997 | 96.31 | Connected to grid
Site B | Installer | Logger/50K-M0(SiteB) | 2025-12-15 10:00:00 | 2.561 | 2.655 | 2.33 | 244139 | 10.1 | 49.97 | 0.997 | 96.83 | Connected to grid
Site B | Installer | Logger/50K-M0(SiteB) | 2025-12-15 10:05:00 | 3.485 | 3.602 | 2.57 | 244139.25 | 10.1 | 49.99 | 0.997 | 97.06 | Connected to grid
Site B | Installer | Logger/50K-M0(SiteB) | 2025-12-15 10:10:00 | 3.536 | 3.629 | 2.86 | 244139.55 | 10.3 | 49.98 | 0.997 | 97.47 | Connected to grid
Site B | Installer | Logger/50K-M0(SiteB) | 2025-12-15 10:15:00 | 3.516 | 3.625 | 3.15 | 244139.85 | 10.3 | 49.98 | 0.997 | 97.02 | Connected to grid
Site B | Installer | Logger/50K-M0(SiteB) | 2025-12-15 10:20:00 | 3.257 | 3.352 | 3.43 | 244140.14 | 10.3 | 49.97 | 0.997 | 97.17 | Connected to grid
Site B | Installer | Logger/50K-M0(SiteB) | 2025-12-15 10:25:00 | 3.286 | 3.37 | 3.7 | 244140.42 | 10.5 | 50.01 | 0.997 | 97.2 | Connected to grid
Site B | Installer | Logger/50K-M0(SiteB) | 2025-12-15 10:30:00 | 3.431 | 3.535 | 3.98 | 244140.73 | 10.5 | 50.01 | 0.997 | 97.01 | Connected to grid
Site B | Installer | Logger/50K-M0(SiteB) | 2025-12-15 10:35:00 | 3.584 | 3.68 | 4.26 | 244141 | 10.7 | 50 | 0.997 | 97.44 | Connected to grid
Site B | Installer | Logger/50K-M0(SiteB) | 2025-12-15 10:40:00 | 3.429 | 3.534 | 4.55 | 244141.32 | 10.7 | 49.99 | 0.997 | 96.99 | Connected to grid
Site B | Installer | Logger/50K-M0(SiteB) | 2025-12-15 10:45:00 | 3.827 | 3.922 | 4.85 | 244141.62 | 10.7 | 49.98 | 0.997 | 97.56 | Connected to grid
Site B | Installer | Logger/50K-M0(SiteB) | 2025-12-15 10:50:00 | 4.092 | 4.192 | 5.18 | 244141.95 | 10.9 | 49.98 | 0.997 | 97.65 | Connected to grid
Site B | Installer | Logger/50K-M0(SiteB) | 2025-12-15 10:55:00 | 3.859 | 3.957 | 5.51 | 244142.28 | 11.1 | 50.02 | 0.997 | 97.56 | Connected to grid
Site B | Installer | Logger/50K-M0(SiteB) | 2025-12-15 11:00:00 | 4.261 | 4.373 | 5.85 | 244142.64 | 11.1 | 50.01 | 0.997 | 97.66 | Connected to grid
Site B | Installer | Logger/50K-M0(SiteB) | 2025-12-15 11:05:00 | 4.543 | 4.641 | 6.22 | 244143.03 | 11.1 | 49.97 | 0.997 | 97.89 | Connected to grid
Site B | Installer | Logger/50K-M0(SiteB) | 2025-12-15 11:10:00 | 4.557 | 4.668 | 6.59 | 244143.41 | 11.3 | 50.01 | 0.997 | 97.75 | Connected to grid
Site B | Installer | Logger/50K-M0(SiteB) | 2025-12-15 11:15:00 | 4.748 | 4.857 | 6.98 | 244143.79 | 11.3 | 49.98 | 0.997 | 97.75 | Connected to grid
Site B | Installer | Logger/50K-M0(SiteB) | 2025-12-15 11:20:00 | 5.16 | 5.266 | 7.38 | 244144.22 | 11.3 | 49.99 | 0.997 | 98.03 | Connected to grid
Site B | Installer | Logger/50K-M0(SiteB) | 2025-12-15 11:25:00 | 5.284 | 5.391 | 7.83 | 244144.67 | 11.5 | 50.01 | 0.997 | 98.03 | Connected to grid
Site B | Installer | Logger/50K-M0(SiteB) | 2025-12-15 11:30:00 | 4.577 | 4.683 | 8.24 | 244145.1 | 11.5 | 50.01 | 0.997 | 97.73 | Connected to grid
Site B | Installer | Logger/50K-M0(SiteB) | 2025-12-15 11:35:00 | 4.212 | 4.315 | 8.6 | 244145.48 | 11.5 | 49.98 | 0.997 | 97.62 | Connected to grid
Site B | Installer | Logger/50K-M0(SiteB) | 2025-12-15 11:40:00 | 4.314 | 4.411 | 8.95 | 244145.84 | 11.7 | 50.01 | 0.997 | 97.89 | Connected to grid
Site B | Installer | Logger/50K-M0(SiteB) | 2025-12-15 11:45:00 | 4.9 | 4.998 | 9.33 | 244146.21 | 11.5 | 49.98 | 0.997 | 98.04 | Connected to grid
Site B | Installer | Logger/50K-M0(SiteB) | 2025-12-15 11:50:00 | 5.065 | 5.169 | 9.75 | 244146.66 | 11.5 | 49.99 | 0.997 | 98.04 | Connected to grid
Site B | Installer | Logger/50K-M0(SiteB) | 2025-12-15 11:55:00 | 4.968 | 5.067 | 10.17 | 244147.09 | 11.5 | 50.01 | 0.997 | 98.04 | Connected to grid
Site B | Installer | Logger/50K-M0(SiteB) | 2025-12-15 12:00:00 | 5.101 | 5.202 | 10.61 | 244147.54 | 11.5 | 49.97 | 0.997 | 98.04 | Connected to grid
Site B | Installer | Logger/50K-M0(SiteB) | 2025-12-15 12:05:00 | 5.07 | 5.173 | 11.04 | 244147.97 | 11.5 | 49.96 | 0.997 | 98.04 | Connected to grid
Site B | Installer | Logger/50K-M0(SiteB) | 2025-12-15 12:10:00 | 5.361 | 5.48 | 11.47 | 244148.4 | 11.7 | 50.01 | 0.997 | 98.04 | Connected to grid
Site B | Installer | Logger/50K-M0(SiteB) | 2025-12-15 12:15:00 | 5.213 | 5.311 | 11.92 | 244148.86 | 11.7 | 49.99 | 0.997 | 98.04 | Connected to grid
Site B | Installer | Logger/50K-M0(SiteB) | 2025-12-15 12:20:00 | 5.049 | 5.141 | 12.35 | 244149.33 | 11.7 | 49.99 | 0.997 | 98.04 | Connected to grid
Site B | Installer | Logger/50K-M0(SiteB) | 2025-12-15 12:25:00 | 4.558 | 4.663 | 12.74 | 244149.71 | 11.9 | 50 | 0.997 | 97.76 | Connected to grid
Site B | Installer | Logger/50K-M0(SiteB) | 2025-12-15 12:30:00 | 4.853 | 4.95 | 13.11 | 244150.1 | 11.9 | 49.97 | 0.997 | 98.04 | Connected to grid
Site B | Installer | Logger/50K-M0(SiteB) | 2025-12-15 12:35:00 | 5.054 | 5.158 | 13.53 | 244150.51 | 11.7 | 49.96 | 0.997 | 98.04 | Connected to grid
Site B | Installer | Logger/50K-M0(SiteB) | 2025-12-15 12:40:00 | 5.075 | 5.173 | 13.95 | 244150.96 | 11.7 | 49.96 | 0.997 | 98.04 | Connected to grid
Site B | Installer | Logger/50K-M0(SiteB) | 2025-12-15 12:45:00 | 5.442 | 5.552 | 14.35 | 244151.37 | 11.5 | 49.97 | 0.997 | 98.04 | Connected to grid
Site B | Installer | Logger/50K-M0(SiteB) | 2025-12-15 12:50:00 | 4.896 | 4.99 | 14.73 | 244151.75 | 11.7 | 50 | 0.997 | 98.04 | Connected to grid
Site B | Installer | Logger/50K-M0(SiteB) | 2025-12-15 12:55:00 | 4.894 | 4.992 | 15.09 | 244152.12 | 11.7 | 50 | 0.997 | 98.04 | Connected to grid
Site B | Installer | Logger/50K-M0(SiteB) | 2025-12-15 13:00:00 | 4.963 | 5.062 | 15.47 | 244152.52 | 11.7 | 50.05 | 0.997 | 98.04 | Connected to grid
Site B | Installer | Logger/50K-M0(SiteB) | 2025-12-15 13:05:00 | 4.304 | 4.39 | 15.91 | 244152.97 | 11.7 | 49.98 | 0.997 | 97.89 | Connected to grid
Site B | Installer | Logger/50K-M0(SiteB) | 2025-12-15 13:10:00 | 5.038 | 5.14 | 16.3 | 244153.35 | 11.7 | 50.02 | 0.997 | 98.02 | Connected to grid
Site B | Installer | Logger/50K-M0(SiteB) | 2025-12-15 13:15:00 | 4.394 | 4.489 | 16.7 | 244153.77 | 11.7 | 49.99 | 0.997 | 97.91 | Connected to grid
Site B | Installer | Logger/50K-M0(SiteB) | 2025-12-15 13:20:00 | 4.023 | 4.124 | 17.07 | 244154.16 | 11.7 | 50 | 0.997 | 97.53 | Connected to grid
Site B | Installer | Logger/50K-M0(SiteB) | 2025-12-15 13:25:00 | 4.386 | 4.481 | 17.45 | 244154.57 | 11.7 | 50.03 | 0.997 | 97.92 | Connected to grid
Site B | Installer | Logger/50K-M0(SiteB) | 2025-12-15 13:30:00 | 4.782 | 4.891 | 17.82 | 244154.93 | 11.7 | 50.02 | 0.997 | 97.77 | Connected to grid
Site B | Installer | Logger/50K-M0(SiteB) | 2025-12-15 13:35:00 | 3.99 | 4.089 | 18.15 | 244155.26 | 11.9 | 49.96 | 0.997 | 97.54 | Connected to grid
Site B | Installer | Logger/50K-M0(SiteB) | 2025-12-15 13:40:00 | 3.877 | 3.975 | 18.48 | 244155.64 | 11.9 | 49.99 | 0.997 | 97.55 | Connected to grid
Site B | Installer | Logger/50K-M0(SiteB) | 2025-12-15 13:45:00 | 3.898 | 3.996 | 18.8 | 244155.96 | 12.1 | 50 | 0.997 | 97.57 | Connected to grid
Site B | Installer | Logger/50K-M0(SiteB) | 2025-12-15 13:50:00 | 4.336 | 4.428 | 19.15 | 244156.3 | 12.1 | 49.99 | 0.997 | 97.92 | Connected to grid
Site B | Installer | Logger/50K-M0(SiteB) | 2025-12-15 13:55:00 | 4.79 | 4.9 | 19.5 | 244156.66 | 12.1 | 50.01 | 0.997 | 97.73 | Connected to grid
Site B | Installer | Logger/50K-M0(SiteB) | 2025-12-15 14:00:00 | 3.97 | 4.068 | 19.86 | 244157.03 | 12.1 | 50.02 | 0.997 | 97.56 | Connected to grid
Site B | Installer | Logger/50K-M0(SiteB) | 2025-12-15 14:05:00 | 3.551 | 3.645 | 20.19 | 244157.39 | 12.1 | 49.99 | 0.997 | 97.43 | Connected to grid
Site B | Installer | Logger/50K-M0(SiteB) | 2025-12-15 14:10:00 | 3.535 | 3.641 | 20.49 | 244157.69 | 11.9 | 49.99 | 0.997 | 97 | Connected to grid
Site B | Installer | Logger/50K-M0(SiteB) | 2025-12-15 14:15:00 | 3.259 | 3.355 | 20.76 | 244157.96 | 11.9 | 50 | 0.997 | 97.17 | Connected to grid
Site B | Installer | Logger/50K-M0(SiteB) | 2025-12-15 14:20:00 | 3.628 | 3.722 | 21.04 | 244158.25 | 11.7 | 49.97 | 0.997 | 97.45 | Connected to grid
Site B | Installer | Logger/50K-M0(SiteB) | 2025-12-15 14:25:00 | 3.096 | 3.202 | 21.31 | 244158.54 | 11.7 | 49.98 | 0.997 | 96.55 | Connected to grid
Site B | Installer | Logger/50K-M0(SiteB) | 2025-12-15 14:30:00 | 3.189 | 3.282 | 21.57 | 244158.77 | 11.7 | 49.98 | 0.997 | 97.16 | Connected to grid
Site B | Installer | Logger/50K-M0(SiteB) | 2025-12-15 14:35:00 | 2.797 | 2.883 | 21.81 | 244159.04 | 11.7 | 49.98 | 0.997 | 96.8 | Connected to grid
Site B | Installer | Logger/50K-M0(SiteB) | 2025-12-15 14:40:00 | 2.687 | 2.785 | 22.04 | 244159.29 | 11.5 | 49.99 | 0.997 | 96.84 | Connected to grid
Site B | Installer | Logger/50K-M0(SiteB) | 2025-12-15 14:45:00 | 2.306 | 2.408 | 22.26 | 244159.52 | 11.5 | 49.97 | 0.997 | 96.02 | Connected to grid
Site B | Installer | Logger/50K-M0(SiteB) | 2025-12-15 14:50:00 | 2.604 | 2.689 | 22.47 | 244159.74 | 11.5 | 49.98 | 0.997 | 96.44 | Connected to grid
Site B | Installer | Logger/50K-M0(SiteB) | 2025-12-15 14:55:00 | 2.525 | 2.63 | 22.69 | 244159.96 | 11.5 | 49.99 | 0.997 | 96.11 | Connected to grid
Site B | Installer | Logger/50K-M0(SiteB) | 2025-12-15 15:00:00 | 2.064 | 2.156 | 22.88 | 244160.16 | 11.7 | 49.99 | 0.997 | 95.82 | Connected to grid
Site B | Installer | Logger/50K-M0(SiteB) | 2025-12-15 15:05:00 | 2.125 | 2.216 | 23.05 | 244160.35 | 11.7 | 49.98 | 0.997 | 95.85 | Connected to grid
Site B | Installer | Logger/50K-M0(SiteB) | 2025-12-15 15:10:00 | 2.005 | 2.1 | 23.22 | 244160.52 | 11.7 | 49.98 | 0.997 | 95.48 | Connected to grid
Site B | Installer | Logger/50K-M0(SiteB) | 2025-12-15 15:15:00 | 1.592 | 1.678 | 23.36 | 244160.67 | 11.9 | 49.98 | 0.997 | 94.86 | Connected to grid
Site B | Installer | Logger/50K-M0(SiteB) | 2025-12-15 15:20:00 | 1.738 | 1.83 | 23.5 | 244160.82 | 11.9 | 49.98 | 0.997 | 94.87 | Connected to grid
Site B | Installer | Logger/50K-M0(SiteB) | 2025-12-15 15:25:00 | 1.559 | 1.65 | 23.64 | 244160.97 | 11.9 | 49.98 | 0.997 | 94.29 | Connected to grid
Site B | Installer | Logger/50K-M0(SiteB) | 2025-12-15 15:30:00 | 1.359 | 1.443 | 23.75 | 244161.08 | 12.1 | 50.01 | 0.997 | 94.18 | Connected to grid
Site B | Installer | Logger/50K-M0(SiteB) | 2025-12-15 15:35:00 | 1.232 | 1.31 | 23.86 | 244161.21 | 12.1 | 49.98 | 0.997 | 94.05 | Connected to grid
Site B | Installer | Logger/50K-M0(SiteB) | 2025-12-15 15:40:00 | 1.17 | 1.241 | 23.97 | 244161.31 | 12.1 | 49.96 | 0.997 | 93.67 | Connected to grid
Site B | Installer | Logger/50K-M0(SiteB) | 2025-12-15 15:45:00 | 0.911 | 0.982 | 24.05 | 244161.4 | 12.1 | 49.99 | 0.997 | 92.25 | Connected to grid
Site B | Installer | Logger/50K-M0(SiteB) | 2025-12-15 15:50:00 | 0.772 | 0.848 | 24.12 | 244161.49 | 12.1 | 49.99 | 0.997 | 91.96 | Connected to grid
Site B | Installer | Logger/50K-M0(SiteB) | 2025-12-15 15:55:00 | 0.658 | 0.708 | 24.18 | 244161.56 | 12.1 | 49.98 | 0.997 | 91.73 | Connected to grid
Site B | Installer | Logger/50K-M0(SiteB) | 2025-12-15 16:00:00 | 0.453 | 0.527 | 24.23 | 244161.62 | 12.1 | 50.02 | 0.997 | 84.92 | Connected to grid
Site B | Installer | Logger/50K-M0(SiteB) | 2025-12-15 16:05:00 | 0.418 | 0.503 | 24.26 | 244161.66 | 12.1 | 49.99 | 0.997 | 84.16 | Connected to grid
Site B | Installer | Logger/50K-M0(SiteB) | 2025-12-15 16:10:00 | 0.309 | 0.392 | 24.29 | 244161.69 | 12.1 | 49.97 | 0.997 | 81.02 | Connected to grid
Site B | Installer | Logger/50K-M0(SiteB) | 2025-12-15 16:15:00 | 0.182 | 0.247 | 24.31 | 244161.73 | 12.1 | 49.98 | 0.997 | 76.31 | Connected to grid
Site B | Installer | Logger/50K-M0(SiteB) | 2025-12-15 16:20:00 | 0.126 | 0.16 | 24.32 | 244161.75 | 12.1 | 49.98 | 0.997 | 76.48 | Connected to grid
Site B | Installer | Logger/50K-M0(SiteB) | 2025-12-15 16:25:00 | 0.114 | 0.147 | 24.33 | 244161.77 | 12.1 | 49.99 | 1 | 76.48 | Connected to grid
Site B | Installer | Logger/50K-M0(SiteB) | 2025-12-15 16:30:00 | 0.079 | 0.096 | 24.34 | 244161.79 | 12.1 | 49.97 | 1 | 75.07 | Connected to grid
Site B | Installer | Logger/50K-M0(SiteB) | 2025-12-15 16:35:00 | 0.022 | 0.02 | 24.35 | 244161.81 | 12.1 | 49.99 | 0.999 | 78.73 | Connected to grid
Site B | Installer | Logger/50K-M0(SiteB) | 2025-12-15 16:40:00 | 0 | 0 | 24.35 | 244161.83 | 12.3 | 50 | 0 | 0 | Connected to grid
Site B | Installer | Logger/50K-M0(SiteB) | 2025-12-15 16:45:00 | 0 | 0 | 24.35 | 244161.85 | 12.3 | 49.96 | 0 | 0 | Connected to grid
Site B | Installer | Logger/50K-M0(SiteB) | 2025-12-15 16:50:00 | 0 | 0 | 24.35 | 244161.85 | 12.3 | 49.98 | 0 | 0 | Standby: detecting sunlight
Site B | Installer | Logger/50K-M0(SiteB) | 2025-12-15 16:55:00 | 0 | 0 | 24.35 | 244161.85 | 12.3 | 49.99 | 0 | 0 | Standby: detecting sunlight
Site B | Installer | Logger/50K-M0(SiteB) | 2025-12-15 17:00:00 | 0 | 0 | 24.35 | 244161.85 | 12.3 | 50 | 0 | 0 | Standby: detecting sunlight
Site B | Installer | Logger/50K-M0(SiteB) | 2025-12-15 17:05:00 | 0 | 0 | 24.35 | 244161.85 | 12.3 | 49.99 | 0 | 0 | Standby: initializing
Site B | Installer | Logger/50K-M0(SiteB) | 2025-12-15 17:10:00 | 0 | 0 | 24.35 | 244161.85 | 12.3 | 49.99 | 0 | 0 | Standby: initializing
Site B | Installer | Logger/50K-M0(SiteB) | 2025-12-15 17:15:00 | 0 | 0 | 24.35 | 244161.85 | 12.1 | 0 | 0 | 0 | Standby: no sunlight
Site B | Installer | Logger/50K-M0(SiteB) | 2025-12-16 00:00:00 | 0 | 0 | 0 | 244161.85 | 8.3 | 0 | 0 | 0 | Standby: no sunlight
Site B | Installer | Logger/50K-M0(SiteB) | 2025-12-16 07:45:00 | 0 | 0 | 0 | 244161.85 | 6.3 | 0 | 0 | 0 | Standby: initializing
Site B | Installer | Logger/50K-M0(SiteB) | 2025-12-16 07:50:00 | 0 | 0 | 0 | 244161.85 | 6.3 | 49.97 | 0 | 0 | Standby: detecting sunlight
Site B | Installer | Logger/50K-M0(SiteB) | 2025-12-16 07:55:00 | 0 | 0 | 0 | 244161.85 | 6.3 | 49.98 | 0 | 0 | Standby: detecting sunlight
Site B | Installer | Logger/50K-M0(SiteB) | 2025-12-16 08:00:00 | 0 | 0 | 0 | 244161.85 | 6.3 | 50.02 | 0 | 0 | Standby: detecting sunlight
Site B | Installer | Logger/50K-M0(SiteB) | 2025-12-16 08:05:00 | 0.048 | 0.071 | 0 | 244161.86 | 6.1 | 50 | 0.998 | 79.52 | Connected to grid
Site B | Installer | Logger/50K-M0(SiteB) | 2025-12-16 08:10:00 | 0.125 | 0.157 | 0.01 | 244161.87 | 6.3 | 49.98 | 1 | 79.35 | Connected to grid
Site B | Installer | Logger/50K-M0(SiteB) | 2025-12-16 08:15:00 | 0.24 | 0.302 | 0.02 | 244161.89 | 6.3 | 49.98 | 1 | 79.27 | Connected to grid
Site B | Installer | Logger/50K-M0(SiteB) | 2025-12-16 08:20:00 | 0.309 | 0.382 | 0.04 | 244161.93 | 6.5 | 49.98 | 1 | 81.02 | Connected to grid
Site B | Installer | Logger/50K-M0(SiteB) | 2025-12-16 08:25:00 | 0.457 | 0.531 | 0.07 | 244161.97 | 6.5 | 49.99 | 1 | 86.06 | Connected to grid
Site B | Installer | Logger/50K-M0(SiteB) | 2025-12-16 08:30:00 | 0.678 | 0.735 | 0.12 | 244162.01 | 6.5 | 49.99 | 1 | 92.27 | Connected to grid
Site B | Installer | Logger/50K-M0(SiteB) | 2025-12-16 08:35:00 | 0.714 | 0.773 | 0.18 | 244162.07 | 6.5 | 50.01 | 1 | 92.38 | Connected to grid
Site B | Installer | Logger/50K-M0(SiteB) | 2025-12-16 08:40:00 | 1.018 | 1.109 | 0.25 | 244162.17 | 6.7 | 49.98 | 1 | 92.62 | Connected to grid
Site B | Installer | Logger/50K-M0(SiteB) | 2025-12-16 08:45:00 | 1.215 | 1.294 | 0.35 | 244162.27 | 6.7 | 50.01 | 1 | 93.94 | Connected to grid
Site B | Installer | Logger/50K-M0(SiteB) | 2025-12-16 08:50:00 | 1.155 | 1.23 | 0.45 | 244162.37 | 6.9 | 49.97 | 1 | 93.83 | Connected to grid
Site B | Installer | Logger/50K-M0(SiteB) | 2025-12-16 08:55:00 | 1.477 | 1.561 | 0.56 | 244162.49 | 6.9 | 49.99 | 1 | 94.6 | Connected to grid
Site B | Installer | Logger/50K-M0(SiteB) | 2025-12-16 09:00:00 | 1.667 | 1.751 | 0.69 | 244162.63 | 7.1 | 49.99 | 1 | 95.02 | Connected to grid
Site B | Installer | Logger/50K-M0(SiteB) | 2025-12-16 09:05:00 | 1.989 | 2.068 | 0.84 | 244162.79 | 7.3 | 50.02 | 1 | 96.08 | Connected to grid
Site B | Installer | Logger/50K-M0(SiteB) | 2025-12-16 09:10:00 | 2.149 | 2.229 | 1.02 | 244162.97 | 7.3 | 49.96 | 1 | 96.51 | Connected to grid
Site B | Installer | Logger/50K-M0(SiteB) | 2025-12-16 09:15:00 | 2.263 | 2.361 | 1.21 | 244163.17 | 7.5 | 49.98 | 1 | 95.94 | Connected to grid
Site B | Installer | Logger/50K-M0(SiteB) | 2025-12-16 09:20:00 | 1.96 | 2.057 | 1.39 | 244163.39 | 7.7 | 50.01 | 1 | 95.57 | Connected to grid
Site B | Installer | Logger/50K-M0(SiteB) | 2025-12-16 09:25:00 | 2.274 | 2.351 | 1.56 | 244163.53 | 7.9 | 49.97 | 1 | 96.4 | Connected to grid
Site B | Installer | Logger/50K-M0(SiteB) | 2025-12-16 09:30:00 | 2.556 | 2.655 | 1.77 | 244163.75 | 8.1 | 49.99 | 1 | 96.61 | Connected to grid
Site B | Installer | Logger/50K-M0(SiteB) | 2025-12-16 09:35:00 | 2.56 | 2.64 | 1.98 | 244163.98 | 8.3 | 50 | 1 | 96.94 | Connected to grid
Site B | Installer | Logger/50K-M0(SiteB) | 2025-12-16 09:40:00 | 2.582 | 2.664 | 2.19 | 244164.19 | 8.5 | 49.99 | 1 | 96.94 | Connected to grid
Site B | Installer | Logger/50K-M0(SiteB) | 2025-12-16 09:45:00 | 2.622 | 2.705 | 2.41 | 244164.43 | 8.5 | 49.97 | 1 | 96.93 | Connected to grid
Site B | Installer | Logger/50K-M0(SiteB) | 2025-12-16 09:50:00 | 3.396 | 3.496 | 2.66 | 244164.67 | 8.7 | 49.99 | 1 | 97.09 | Connected to grid
Site B | Installer | Logger/50K-M0(SiteB) | 2025-12-16 09:55:00 | 3.461 | 3.562 | 2.95 | 244164.97 | 8.9 | 50.01 | 1 | 97.07 | Connected to grid
Site B | Installer | Logger/50K-M0(SiteB) | 2025-12-16 10:00:00 | 4.322 | 4.41 | 3.27 | 244165.32 | 8.9 | 50 | 1 | 98 | Connected to grid
Site B | Installer | Logger/50K-M0(SiteB) | 2025-12-16 10:05:00 | 4.742 | 4.846 | 3.64 | 244165.68 | 9.1 | 50 | 1 | 97.84 | Connected to grid
Site B | Installer | Logger/50K-M0(SiteB) | 2025-12-16 10:10:00 | 6.078 | 6.197 | 4.08 | 244166.13 | 9.3 | 49.99 | 1 | 98.02 | Connected to grid
Site B | Installer | Logger/50K-M0(SiteB) | 2025-12-16 10:15:00 | 5.76 | 5.872 | 4.59 | 244166.65 | 9.5 | 50 | 1 | 98.02 | Connected to grid
Site B | Installer | Logger/50K-M0(SiteB) | 2025-12-16 10:20:00 | 4.234 | 4.332 | 5.01 | 244167.09 | 9.5 | 50 | 1 | 97.75 | Connected to grid
Site B | Installer | Logger/50K-M0(SiteB) | 2025-12-16 10:25:00 | 4.839 | 4.932 | 5.38 | 244167.46 | 9.7 | 49.99 | 1 | 98.13 | Connected to grid
Site B | Installer | Logger/50K-M0(SiteB) | 2025-12-16 10:30:00 | 5.228 | 5.331 | 5.81 | 244167.9 | 9.9 | 49.99 | 1 | 98.13 | Connected to grid
Site B | Installer | Logger/50K-M0(SiteB) | 2025-12-16 10:35:00 | 5.505 | 5.617 | 6.27 | 244168.38 | 9.9 | 49.99 | 1 | 98.01 | Connected to grid
Site B | Installer | Logger/50K-M0(SiteB) | 2025-12-16 10:40:00 | 5.43 | 5.549 | 6.7 | 244168.83 | 9.9 | 50 | 1 | 98.01 | Connected to grid
Site B | Installer | Logger/50K-M0(SiteB) | 2025-12-16 10:45:00 | 5.238 | 5.341 | 7.16 | 244169.29 | 10.1 | 50 | 1 | 98.01 | Connected to grid
Site B | Installer | Logger/50K-M0(SiteB) | 2025-12-16 10:50:00 | 6.103 | 6.226 | 7.63 | 244169.77 | 10.1 | 50.01 | 1 | 98.01 | Connected to grid
Site B | Installer | Logger/50K-M0(SiteB) | 2025-12-16 10:55:00 | 6.388 | 6.51 | 8.15 | 244170.3 | 10.1 | 49.99 | 1 | 98.12 | Connected to grid
Site B | Installer | Logger/50K-M0(SiteB) | 2025-12-16 11:00:00 | 6.912 | 7.045 | 8.71 | 244170.89 | 10.3 | 50.01 | 1 | 98.12 | Connected to grid
Site B | Installer | Logger/50K-M0(SiteB) | 2025-12-16 11:05:00 | 7.094 | 7.224 | 9.29 | 244171.48 | 10.5 | 50 | 1 | 98.12 | Connected to grid
Site B | Installer | Logger/50K-M0(SiteB) | 2025-12-16 11:10:00 | 7.641 | 7.773 | 9.91 | 244172.11 | 10.5 | 50.01 | 1 | 98.38 | Connected to grid
Site B | Installer | Logger/50K-M0(SiteB) | 2025-12-16 11:15:00 | 7.535 | 7.674 | 10.55 | 244172.76 | 10.7 | 49.97 | 1 | 98.19 | Connected to grid
Site B | Installer | Logger/50K-M0(SiteB) | 2025-12-16 11:20:00 | 6.635 | 6.759 | 11.12 | 244173.35 | 10.7 | 49.99 | 1 | 98.19 | Connected to grid
Site B | Installer | Logger/50K-M0(SiteB) | 2025-12-16 11:25:00 | 8.265 | 8.405 | 11.74 | 244173.98 | 10.7 | 50 | 1 | 98.38 | Connected to grid
Site B | Installer | Logger/50K-M0(SiteB) | 2025-12-16 11:30:00 | 7.775 | 7.903 | 12.43 | 244174.69 | 10.9 | 50 | 1 | 98.38 | Connected to grid
Site B | Installer | Logger/50K-M0(SiteB) | 2025-12-16 11:35:00 | 6.628 | 6.753 | 13.02 | 244175.28 | 10.9 | 49.96 | 1 | 98.21 | Connected to grid
Site B | Installer | Logger/50K-M0(SiteB) | 2025-12-16 11:40:00 | 7.887 | 8.017 | 13.63 | 244175.91 | 11.1 | 50 | 1 | 98.38 | Connected to grid
Site B | Installer | Logger/50K-M0(SiteB) | 2025-12-16 11:45:00 | 10.467 | 10.644 | 14.37 | 244176.66 | 11.1 | 49.99 | 1 | 98.38 | Connected to grid
Site B | Installer | Logger/50K-M0(SiteB) | 2025-12-16 11:50:00 | 11.025 | 11.213 | 15.29 | 244177.61 | 11.3 | 50 | 1 | 98.38 | Connected to grid
Site B | Installer | Logger/50K-M0(SiteB) | 2025-12-16 11:55:00 | 8.769 | 8.913 | 16.11 | 244178.43 | 11.3 | 50.03 | 1 | 98.38 | Connected to grid
Site B | Installer | Logger/50K-M0(SiteB) | 2025-12-16 12:00:00 | 8.606 | 8.753 | 16.79 | 244179.12 | 11.3 | 49.99 | 1 | 98.38 | Connected to grid
Site B | Installer | Logger/50K-M0(SiteB) | 2025-12-16 12:05:00 | 10.873 | 11.057 | 17.62 | 244180.01 | 11.5 | 49.97 | 1 | 98.38 | Connected to grid
Site B | Installer | Logger/50K-M0(SiteB) | 2025-12-16 12:10:00 | 10.1 | 10.265 | 18.57 | 244180.95 | 11.5 | 49.99 | 1 | 98.38 | Connected to grid
Site B | Installer | Logger/50K-M0(SiteB) | 2025-12-16 12:15:00 | 8.315 | 8.451 | 19.31 | 244181.71 | 11.7 | 49.99 | 1 | 98.38 | Connected to grid
Site B | Installer | Logger/50K-M0(SiteB) | 2025-12-16 12:20:00 | 8.415 | 8.548 | 20.03 | 244182.46 | 11.9 | 49.99 | 1 | 98.38 | Connected to grid
Site B | Installer | Logger/50K-M0(SiteB) | 2025-12-16 12:25:00 | 7.878 | 8.006 | 20.68 | 244183.1 | 11.9 | 50.01 | 1 | 98.4 | Connected to grid
Site B | Installer | Logger/50K-M0(SiteB) | 2025-12-16 12:30:00 | 8.2 | 8.333 | 21.36 | 244183.81 | 11.9 | 50.02 | 1 | 98.4 | Connected to grid
Site B | Installer | Logger/50K-M0(SiteB) | 2025-12-16 12:35:00 | 7.635 | 7.759 | 22.02 | 244184.48 | 12.1 | 50 | 1 | 98.41 | Connected to grid
Site B | Installer | Logger/50K-M0(SiteB) | 2025-12-16 12:40:00 | 7.802 | 7.93 | 22.61 | 244185.09 | 12.3 | 50.01 | 1 | 98.4 | Connected to grid
Site B | Installer | Logger/50K-M0(SiteB) | 2025-12-16 12:45:00 | 9.773 | 9.932 | 23.37 | 244185.87 | 12.3 | 50 | 1 | 98.4 | Connected to grid
Site B | Installer | Logger/50K-M0(SiteB) | 2025-12-16 12:50:00 | 9.138 | 9.286 | 24.17 | 244186.66 | 12.3 | 49.98 | 1 | 98.4 | Connected to grid
Site B | Installer | Logger/50K-M0(SiteB) | 2025-12-16 12:55:00 | 13.172 | 13.394 | 25.05 | 244187.58 | 12.3 | 49.98 | 1 | 98.4 | Connected to grid
Site B | Installer | Logger/50K-M0(SiteB) | 2025-12-16 13:00:00 | 30.404 | 30.955 | 26.74 | 244189.3 | 12.5 | 49.99 | 1 | 98.21 | Connected to grid
Site B | Installer | Logger/50K-M0(SiteB) | 2025-12-16 13:05:00 | 15.881 | 16.158 | 28.6 | 244191.19 | 13.1 | 49.98 | 1 | 98.27 | Connected to grid
Site B | Installer | Logger/50K-M0(SiteB) | 2025-12-16 13:10:00 | 16.322 | 16.598 | 29.84 | 244192.47 | 13.9 | 50 | 1 | 98.37 | Connected to grid
Site B | Installer | Logger/50K-M0(SiteB) | 2025-12-16 13:15:00 | 15.612 | 15.862 | 31.16 | 244193.83 | 14.3 | 49.98 | 1 | 98.37 | Connected to grid
Site B | Installer | Logger/50K-M0(SiteB) | 2025-12-16 13:20:00 | 19.026 | 19.337 | 32.56 | 244195.23 | 14.5 | 50.02 | 1 | 98.37 | Connected to grid
Site B | Installer | Logger/50K-M0(SiteB) | 2025-12-16 13:25:00 | 15.434 | 15.695 | 34 | 244196.71 | 14.9 | 49.99 | 1 | 98.3 | Connected to grid
Site B | Installer | Logger/50K-M0(SiteB) | 2025-12-16 13:30:00 | 19.421 | 19.747 | 35.31 | 244198.04 | 15.1 | 49.98 | 1 | 98.4 | Connected to grid
Site B | Installer | Logger/50K-M0(SiteB) | 2025-12-16 13:35:00 | 12.726 | 12.942 | 36.63 | 244199.39 | 15.5 | 49.98 | 1 | 98.4 | Connected to grid
Site B | Installer | Logger/50K-M0(SiteB) | 2025-12-16 13:40:00 | 7.545 | 7.684 | 37.37 | 244200.14 | 15.7 | 49.99 | 1 | 98.19 | Connected to grid
Site B | Installer | Logger/50K-M0(SiteB) | 2025-12-16 13:45:00 | 9.534 | 9.694 | 38.04 | 244200.82 | 15.7 | 50 | 1 | 98.38 | Connected to grid
Site B | Installer | Logger/50K-M0(SiteB) | 2025-12-16 13:50:00 | 8.651 | 8.795 | 38.87 | 244201.66 | 15.5 | 49.98 | 1 | 98.38 | Connected to grid
Site B | Installer | Logger/50K-M0(SiteB) | 2025-12-16 13:55:00 | 11.491 | 11.689 | 39.64 | 244202.46 | 15.5 | 49.99 | 1 | 98.38 | Connected to grid
Site B | Installer | Logger/50K-M0(SiteB) | 2025-12-16 14:00:00 | 9.082 | 9.231 | 40.52 | 244203.36 | 15.3 | 50 | 1 | 98.38 | Connected to grid
Site B | Installer | Logger/50K-M0(SiteB) | 2025-12-16 14:05:00 | 9.272 | 9.423 | 41.38 | 244204.24 | 15.3 | 49.98 | 1 | 98.38 | Connected to grid
Site B | Installer | Logger/50K-M0(SiteB) | 2025-12-16 14:10:00 | 8.54 | 8.683 | 42.07 | 244204.96 | 15.3 | 49.99 | 1 | 98.39 | Connected to grid
Site B | Installer | Logger/50K-M0(SiteB) | 2025-12-16 14:15:00 | 10.427 | 10.605 | 42.83 | 244205.71 | 15.3 | 49.99 | 1 | 98.29 | Connected to grid
Site B | Installer | Logger/50K-M0(SiteB) | 2025-12-16 14:20:00 | 7.809 | 7.939 | 43.54 | 244206.46 | 15.3 | 49.98 | 1 | 98.39 | Connected to grid
Site B | Installer | Logger/50K-M0(SiteB) | 2025-12-16 14:25:00 | 6.803 | 6.93 | 44.07 | 244207 | 15.1 | 49.99 | 1 | 98.15 | Connected to grid
Site B | Installer | Logger/50K-M0(SiteB) | 2025-12-16 14:30:00 | 5.4 | 5.506 | 44.59 | 244207.52 | 14.9 | 49.99 | 1 | 98.05 | Connected to grid
Site B | Installer | Logger/50K-M0(SiteB) | 2025-12-16 14:35:00 | 3.267 | 3.363 | 44.97 | 244207.92 | 14.7 | 49.98 | 1 | 97.29 | Connected to grid
Site B | Installer | Logger/50K-M0(SiteB) | 2025-12-16 14:40:00 | 5.47 | 5.577 | 45.33 | 244208.3 | 14.5 | 49.97 | 1 | 98.06 | Connected to grid
Site B | Installer | Logger/50K-M0(SiteB) | 2025-12-16 14:45:00 | 4.482 | 4.574 | 45.71 | 244208.67 | 14.3 | 49.98 | 1 | 97.98 | Connected to grid
Site B | Installer | Logger/50K-M0(SiteB) | 2025-12-16 14:50:00 | 6.228 | 6.35 | 46.07 | 244209.04 | 14.1 | 50.01 | 1 | 98.12 | Connected to grid
Site B | Installer | Logger/50K-M0(SiteB) | 2025-12-16 14:55:00 | 5.786 | 5.899 | 46.56 | 244209.56 | 13.9 | 49.99 | 1 | 98.12 | Connected to grid
Site B | Installer | Logger/50K-M0(SiteB) | 2025-12-16 15:00:00 | 4.489 | 4.582 | 46.92 | 244209.91 | 13.9 | 50.03 | 1 | 97.99 | Connected to grid
Site B | Installer | Logger/50K-M0(SiteB) | 2025-12-16 15:05:00 | 5.336 | 5.441 | 47.32 | 244210.34 | 13.7 | 49.95 | 1 | 98.1 | Connected to grid
Site B | Installer | Logger/50K-M0(SiteB) | 2025-12-16 15:10:00 | 4.931 | 5.026 | 47.72 | 244210.72 | 13.7 | 49.97 | 1 | 98.1 | Connected to grid
Site B | Installer | Logger/50K-M0(SiteB) | 2025-12-16 15:15:00 | 4.318 | 4.407 | 48.08 | 244211.11 | 13.5 | 49.99 | 1 | 97.98 | Connected to grid
Site B | Installer | Logger/50K-M0(SiteB) | 2025-12-16 15:20:00 | 3.572 | 3.653 | 48.42 | 244211.46 | 13.5 | 50 | 1 | 97.53 | Connected to grid
Site B | Installer | Logger/50K-M0(SiteB) | 2025-12-16 15:25:00 | 2.21 | 2.303 | 48.67 | 244211.72 | 13.3 | 49.98 | 1 | 96.02 | Connected to grid
Site B | Installer | Logger/50K-M0(SiteB) | 2025-12-16 15:30:00 | 1.518 | 1.609 | 48.84 | 244211.88 | 13.3 | 50 | 1 | 94.31 | Connected to grid
Site B | Installer | Logger/50K-M0(SiteB) | 2025-12-16 15:35:00 | 0.994 | 1.078 | 48.94 | 244211.99 | 13.1 | 50.01 | 1 | 93.08 | Connected to grid
Site B | Installer | Logger/50K-M0(SiteB) | 2025-12-16 15:40:00 | 1.145 | 1.222 | 49.02 | 244212.08 | 12.9 | 49.98 | 1 | 93.7 | Connected to grid
Site B | Installer | Logger/50K-M0(SiteB) | 2025-12-16 15:45:00 | 0.835 | 0.894 | 49.11 | 244212.2 | 12.5 | 50.01 | 1 | 93.47 | Connected to grid
Site B | Installer | Logger/50K-M0(SiteB) | 2025-12-16 15:50:00 | 0.769 | 0.837 | 49.18 | 244212.27 | 12.3 | 50 | 1 | 92.3 | Connected to grid
Site B | Installer | Logger/50K-M0(SiteB) | 2025-12-16 15:55:00 | 0.738 | 0.804 | 49.25 | 244212.34 | 12.3 | 49.95 | 1 | 92.43 | Connected to grid
Site B | Installer | Logger/50K-M0(SiteB) | 2025-12-16 16:00:00 | 0.739 | 0.809 | 49.31 | 244212.4 | 12.1 | 50.03 | 1 | 92.29 | Connected to grid
Site B | Installer | Logger/50K-M0(SiteB) | 2025-12-16 16:05:00 | 0.684 | 0.743 | 49.37 | 244212.47 | 11.9 | 49.97 | 1 | 92.18 | Connected to grid
Site B | Installer | Logger/50K-M0(SiteB) | 2025-12-16 16:10:00 | 0.621 | 0.675 | 49.42 | 244212.54 | 11.9 | 49.97 | 1 | 92.12 | Connected to grid
Site B | Installer | Logger/50K-M0(SiteB) | 2025-12-16 16:15:00 | 0.543 | 0.62 | 49.47 | 244212.59 | 11.7 | 49.98 | 1 | 87.65 | Connected to grid
Site B | Installer | Logger/50K-M0(SiteB) | 2025-12-16 16:20:00 | 0.497 | 0.566 | 49.51 | 244212.63 | 12.1 | 49.96 | 1 | 87.65 | Connected to grid
Site B | Installer | Logger/50K-M0(SiteB) | 2025-12-16 16:25:00 | 0.299 | 0.369 | 49.54 | 244212.67 | 12.7 | 49.98 | 1 | 80.67 | Connected to grid
Site B | Installer | Logger/50K-M0(SiteB) | 2025-12-16 16:30:00 | 0.166 | 0.214 | 49.56 | 244212.69 | 12.9 | 50 | 1 | 77.87 | Connected to grid
Site B | Installer | Logger/50K-M0(SiteB) | 2025-12-16 16:35:00 | 0.079 | 0.093 | 49.57 | 244212.72 | 12.9 | 49.98 | 1 | 75.07 | Connected to grid
Site B | Installer | Logger/50K-M0(SiteB) | 2025-12-16 16:40:00 | 0.025 | 0.022 | 49.57 | 244212.72 | 12.7 | 49.98 | 1 | 78.73 | Connected to grid
Site B | Installer | Logger/50K-M0(SiteB) | 2025-12-16 16:45:00 | 0 | 0 | 49.57 | 244212.73 | 12.7 | 50.01 | 0 | 0 | Standby: detecting sunlight
Site B | Installer | Logger/50K-M0(SiteB) | 2025-12-16 16:50:00 | 0 | 0 | 49.57 | 244212.73 | 12.7 | 50.01 | 0 | 0 | Standby: detecting sunlight
Site B | Installer | Logger/50K-M0(SiteB) | 2025-12-16 16:55:00 | 0 | 0 | 49.57 | 244212.73 | 12.7 | 49.98 | 0 | 0 | Standby: detecting sunlight
Site B | Installer | Logger/50K-M0(SiteB) | 2025-12-16 17:00:00 | 0 | 0 | 49.57 | 244212.73 | 12.9 | 50.02 | 0 | 0 | Standby: initializing
Site B | Installer | Logger/50K-M0(SiteB) | 2025-12-16 17:05:00 | 0 | 0 | 49.57 | 244212.73 | 13.1 | 50.02 | 0 | 0 | Standby: initializing
Site B | Installer | Logger/50K-M0(SiteB) | 2025-12-16 17:10:00 | 0 | 0 | 49.57 | 244212.73 | 13.1 | 50.02 | 0 | 0 | Standby: initializing
Site B | Installer | Logger/50K-M0(SiteB) | 2025-12-16 17:15:00 | 0 | 0 | 49.57 | 244212.73 | 13.2 | 0 | 0 | 0 | Standby: no sunlight
Site B | Installer | Logger/50K-M0(SiteB) | 2025-12-17 00:00:00 | 0 | 0 | 0 | 244212.73 | 8.1 | 0 | 0 | 0 | Standby: no sunlight
Site B | Installer | Logger/50K-M0(SiteB) | 2025-12-17 07:35:00 | 0 | 0 | 0 | 244212.73 | 6.8 | 0 | 0 | 0 | Standby: initializing
Site B | Installer | Logger/50K-M0(SiteB) | 2025-12-17 07:40:00 | 0 | 0 | 0 | 244212.73 | 6.6 | 49.97 | 0 | 0 | Standby: detecting sunlight
Site B | Installer | Logger/50K-M0(SiteB) | 2025-12-17 07:45:00 | 0.089 | 0.124 | 0 | 244212.73 | 6.6 | 49.97 | 0.999 | 78.11 | Connected to grid
Site B | Installer | Logger/50K-M0(SiteB) | 2025-12-17 07:50:00 | 0.153 | 0.195 | 0.01 | 244212.78 | 6.4 | 50.01 | 1 | 80.82 | Connected to grid
Site B | Installer | Logger/50K-M0(SiteB) | 2025-12-17 07:55:00 | 0.205 | 0.263 | 0.03 | 244212.79 | 6.4 | 49.98 | 1 | 77.87 | Connected to grid
Site B | Installer | Logger/50K-M0(SiteB) | 2025-12-17 08:00:00 | 0.192 | 0.241 | 0.05 | 244212.8 | 6.4 | 50.02 | 1 | 76.31 | Connected to grid
Site B | Installer | Logger/50K-M0(SiteB) | 2025-12-17 08:05:00 | 0.357 | 0.425 | 0.07 | 244212.84 | 6.4 | 50.01 | 1 | 82.93 | Connected to grid
Site B | Installer | Logger/50K-M0(SiteB) | 2025-12-17 08:10:00 | 0.703 | 0.779 | 0.11 | 244212.9 | 6.6 | 49.95 | 1 | 90.18 | Connected to grid
Site B | Installer | Logger/50K-M0(SiteB) | 2025-12-17 08:15:00 | 1.134 | 1.207 | 0.19 | 244212.97 | 6.6 | 49.99 | 1 | 93.84 | Connected to grid
Site B | Installer | Logger/50K-M0(SiteB) | 2025-12-17 08:20:00 | 1.335 | 1.404 | 0.29 | 244213.07 | 6.8 | 50.01 | 1 | 94.84 | Connected to grid
Site B | Installer | Logger/50K-M0(SiteB) | 2025-12-17 08:25:00 | 1.682 | 1.749 | 0.42 | 244213.23 | 7 | 49.96 | 1 | 96.2 | Connected to grid
Site B | Installer | Logger/50K-M0(SiteB) | 2025-12-17 08:30:00 | 2.008 | 2.087 | 0.58 | 244213.37 | 7 | 50 | 1 | 96.21 | Connected to grid
Site B | Installer | Logger/50K-M0(SiteB) | 2025-12-17 08:35:00 | 2.447 | 2.529 | 0.76 | 244213.59 | 7.2 | 49.99 | 1 | 96.81 | Connected to grid
Site B | Installer | Logger/50K-M0(SiteB) | 2025-12-17 08:40:00 | 2.683 | 2.767 | 0.99 | 244213.8 | 7.4 | 50 | 1 | 96.99 | Connected to grid
Site B | Installer | Logger/50K-M0(SiteB) | 2025-12-17 08:45:00 | 2.328 | 2.408 | 1.18 | 244213.99 | 7.6 | 50 | 1 | 96.65 | Connected to grid
Site B | Installer | Logger/50K-M0(SiteB) | 2025-12-17 08:50:00 | 3.264 | 3.341 | 1.42 | 244214.27 | 7.8 | 50.03 | 1 | 97.7 | Connected to grid
Site B | Installer | Logger/50K-M0(SiteB) | 2025-12-17 08:55:00 | 3.159 | 3.235 | 1.68 | 244214.51 | 7.8 | 50 | 1 | 97.42 | Connected to grid
Site B | Installer | Logger/50K-M0(SiteB) | 2025-12-17 09:00:00 | 3.347 | 3.445 | 1.94 | 244214.78 | 7.8 | 50.01 | 1 | 97.22 | Connected to grid
Site B | Installer | Logger/50K-M0(SiteB) | 2025-12-17 09:05:00 | 3.733 | 3.817 | 2.24 | 244215.11 | 8 | 49.99 | 1 | 97.64 | Connected to grid
Site B | Installer | Logger/50K-M0(SiteB) | 2025-12-17 09:10:00 | 3.269 | 3.355 | 2.53 | 244215.39 | 8 | 49.99 | 1 | 97.4 | Connected to grid
Site B | Installer | Logger/50K-M0(SiteB) | 2025-12-17 09:15:00 | 3.072 | 3.165 | 2.77 | 244215.63 | 8.2 | 49.99 | 1 | 97.38 | Connected to grid
Site B | Installer | Logger/50K-M0(SiteB) | 2025-12-17 09:20:00 | 3.446 | 3.545 | 3.04 | 244215.92 | 8.2 | 50.03 | 1 | 97.14 | Connected to grid
Site B | Installer | Logger/50K-M0(SiteB) | 2025-12-17 09:25:00 | 3.46 | 3.55 | 3.35 | 244216.23 | 8.4 | 50.01 | 1 | 97.18 | Connected to grid
Site B | Installer | Logger/50K-M0(SiteB) | 2025-12-17 09:30:00 | 3.484 | 3.586 | 3.64 | 244216.53 | 8.4 | 49.99 | 1 | 97.19 | Connected to grid
Site B | Installer | Logger/50K-M0(SiteB) | 2025-12-17 09:35:00 | 3.291 | 3.378 | 3.92 | 244216.82 | 8.6 | 50.02 | 1 | 97.34 | Connected to grid
Site B | Installer | Logger/50K-M0(SiteB) | 2025-12-17 09:40:00 | 4.155 | 4.249 | 4.24 | 244217.15 | 8.6 | 50.03 | 1 | 97.78 | Connected to grid
Site B | Installer | Logger/50K-M0(SiteB) | 2025-12-17 09:45:00 | 4.06 | 4.155 | 4.58 | 244217.49 | 8.8 | 50.02 | 1 | 97.79 | Connected to grid
Site B | Installer | Logger/50K-M0(SiteB) | 2025-12-17 09:50:00 | 5.332 | 5.435 | 4.97 | 244217.91 | 8.8 | 50.01 | 1 | 98.17 | Connected to grid
Site B | Installer | Logger/50K-M0(SiteB) | 2025-12-17 09:55:00 | 5.089 | 5.187 | 5.34 | 244218.27 | 9 | 50.03 | 1 | 98.18 | Connected to grid
Site B | Installer | Logger/50K-M0(SiteB) | 2025-12-17 10:00:00 | 4.283 | 4.368 | 5.73 | 244218.66 | 9.2 | 50.01 | 1 | 97.8 | Connected to grid
Site B | Installer | Logger/50K-M0(SiteB) | 2025-12-17 10:05:00 | 5.108 | 5.204 | 6.14 | 244219.09 | 9.2 | 49.97 | 1 | 98.07 | Connected to grid
Site B | Installer | Logger/50K-M0(SiteB) | 2025-12-17 10:10:00 | 6.202 | 6.324 | 6.53 | 244219.49 | 9.4 | 50 | 1 | 98.07 | Connected to grid
Site B | Installer | Logger/50K-M0(SiteB) | 2025-12-17 10:15:00 | 6.47 | 6.587 | 7.07 | 244220.03 | 9.4 | 50 | 1 | 98.19 | Connected to grid
Site B | Installer | Logger/50K-M0(SiteB) | 2025-12-17 10:20:00 | 6.761 | 6.886 | 7.62 | 244220.6 | 9.6 | 50.02 | 1 | 98.21 | Connected to grid
Site B | Installer | Logger/50K-M0(SiteB) | 2025-12-17 10:25:00 | 6.359 | 6.478 | 8.16 | 244221.14 | 9.6 | 50.02 | 1 | 98.21 | Connected to grid
Site B | Installer | Logger/50K-M0(SiteB) | 2025-12-17 10:30:00 | 6.231 | 6.35 | 8.69 | 244221.69 | 9.8 | 50.02 | 1 | 98.07 | Connected to grid
Site B | Installer | Logger/50K-M0(SiteB) | 2025-12-17 10:35:00 | 6.543 | 6.665 | 9.24 | 244222.22 | 9.8 | 49.99 | 1 | 98.24 | Connected to grid
Site B | Installer | Logger/50K-M0(SiteB) | 2025-12-17 10:40:00 | 6.817 | 6.944 | 9.74 | 244222.77 | 10 | 50.03 | 1 | 98.14 | Connected to grid
Site B | Installer | Logger/50K-M0(SiteB) | 2025-12-17 10:45:00 | 8.008 | 8.142 | 10.38 | 244223.41 | 10 | 50.01 | 1 | 98.36 | Connected to grid
Site B | Installer | Logger/50K-M0(SiteB) | 2025-12-17 10:50:00 | 8.164 | 8.3 | 11.08 | 244224.11 | 10.2 | 50 | 1 | 98.36 | Connected to grid
Site B | Installer | Logger/50K-M0(SiteB) | 2025-12-17 10:55:00 | 9.281 | 9.436 | 11.72 | 244224.78 | 10.4 | 50.02 | 1 | 98.35 | Connected to grid
Site B | Installer | Logger/50K-M0(SiteB) | 2025-12-17 11:00:00 | 9.401 | 9.558 | 12.46 | 244225.54 | 10.4 | 50.02 | 1 | 98.35 | Connected to grid
Site B | Installer | Logger/50K-M0(SiteB) | 2025-12-17 11:05:00 | 8.86 | 9.007 | 13.27 | 244226.36 | 10.6 | 49.98 | 1 | 98.35 | Connected to grid
Site B | Installer | Logger/50K-M0(SiteB) | 2025-12-17 11:10:00 | 6.927 | 7.055 | 13.89 | 244227 | 10.6 | 50.01 | 1 | 98.2 | Connected to grid
Site B | Installer | Logger/50K-M0(SiteB) | 2025-12-17 11:15:00 | 9.809 | 9.973 | 14.59 | 244227.68 | 10.8 | 50.02 | 1 | 98.34 | Connected to grid
Site B | Installer | Logger/50K-M0(SiteB) | 2025-12-17 11:20:00 | 10.116 | 10.286 | 15.32 | 244228.45 | 10.8 | 49.99 | 1 | 98.37 | Connected to grid
Site B | Installer | Logger/50K-M0(SiteB) | 2025-12-17 11:25:00 | 10.185 | 10.353 | 16.14 | 244229.26 | 10.8 | 49.99 | 1 | 98.37 | Connected to grid
Site B | Installer | Logger/50K-M0(SiteB) | 2025-12-17 11:30:00 | 9.223 | 9.376 | 17.03 | 244230.15 | 11 | 49.99 | 1 | 98.37 | Connected to grid
Site B | Installer | Logger/50K-M0(SiteB) | 2025-12-17 11:35:00 | 10.534 | 10.71 | 17.83 | 244231.01 | 11 | 50.01 | 1 | 98.37 | Connected to grid
Site B | Installer | Logger/50K-M0(SiteB) | 2025-12-17 11:40:00 | 10.675 | 10.851 | 18.68 | 244231.86 | 11.2 | 50.02 | 1 | 98.37 | Connected to grid
Site B | Installer | Logger/50K-M0(SiteB) | 2025-12-17 11:45:00 | 11.655 | 11.85 | 19.86 | 244233.07 | 11.2 | 50.02 | 1 | 98.37 | Connected to grid
Site B | Installer | Logger/50K-M0(SiteB) | 2025-12-17 11:50:00 | 11.05 | 11.233 | 20.83 | 244234.05 | 11.4 | 50.01 | 1 | 98.37 | Connected to grid
Site B | Installer | Logger/50K-M0(SiteB) | 2025-12-17 11:55:00 | 6.425 | 6.539 | 21.58 | 244234.78 | 11.6 | 50.01 | 1 | 98.21 | Connected to grid
Site B | Installer | Logger/50K-M0(SiteB) | 2025-12-17 12:00:00 | 9.264 | 9.418 | 22.18 | 244235.43 | 11.6 | 50.05 | 1 | 98.45 | Connected to grid
Site B | Installer | Logger/50K-M0(SiteB) | 2025-12-17 12:05:00 | 14.424 | 14.661 | 23.26 | 244236.51 | 11.8 | 50.02 | 1 | 98.35 | Connected to grid
Site B | Installer | Logger/50K-M0(SiteB) | 2025-12-17 12:10:00 | 14.883 | 15.128 | 24.51 | 244237.81 | 11.8 | 50 | 1 | 98.35 | Connected to grid
Site B | Installer | Logger/50K-M0(SiteB) | 2025-12-17 12:15:00 | 14.503 | 14.742 | 25.77 | 244239.05 | 12.2 | 50.01 | 1 | 98.35 | Connected to grid
Site B | Installer | Logger/50K-M0(SiteB) | 2025-12-17 12:20:00 | 9.846 | 10.012 | 26.82 | 244240.13 | 12.8 | 50 | 1 | 98.35 | Connected to grid
Site B | Installer | Logger/50K-M0(SiteB) | 2025-12-17 12:25:00 | 14.246 | 14.482 | 27.85 | 244241.18 | 13.2 | 50 | 1 | 98.35 | Connected to grid
Site B | Installer | Logger/50K-M0(SiteB) | 2025-12-17 12:30:00 | 10.4 | 10.574 | 28.81 | 244242.17 | 13.4 | 50.01 | 1 | 98.35 | Connected to grid
Site B | Installer | Logger/50K-M0(SiteB) | 2025-12-17 12:35:00 | 15.028 | 15.277 | 29.92 | 244243.27 | 13.6 | 50.02 | 1 | 98.35 | Connected to grid
Site B | Installer | Logger/50K-M0(SiteB) | 2025-12-17 12:40:00 | 15.889 | 16.152 | 31.21 | 244244.6 | 13.8 | 50.01 | 1 | 98.35 | Connected to grid
Site B | Installer | Logger/50K-M0(SiteB) | 2025-12-17 12:45:00 | 20.573 | 20.909 | 32.79 | 244246.2 | 14 | 50.01 | 1 | 98.45 | Connected to grid
Site B | Installer | Logger/50K-M0(SiteB) | 2025-12-17 12:50:00 | 20.589 | 20.926 | 34.59 | 244248.05 | 14.4 | 50.02 | 1 | 98.35 | Connected to grid
Site B | Installer | Logger/50K-M0(SiteB) | 2025-12-17 12:55:00 | 14.19 | 14.416 | 36.11 | 244249.58 | 14.8 | 50.04 | 1 | 98.45 | Connected to grid
Site B | Installer | Logger/50K-M0(SiteB) | 2025-12-17 13:00:00 | 15.859 | 16.125 | 37.36 | 244250.86 | 15.2 | 50.02 | 1 | 98.45 | Connected to grid
Site B | Installer | Logger/50K-M0(SiteB) | 2025-12-17 13:05:00 | 12.771 | 12.976 | 38.45 | 244251.97 | 15.4 | 49.99 | 1 | 98.45 | Connected to grid
Site B | Installer | Logger/50K-M0(SiteB) | 2025-12-17 13:10:00 | 11.802 | 12.002 | 39.43 | 244252.96 | 15.6 | 50.02 | 1 | 98.35 | Connected to grid
Site B | Installer | Logger/50K-M0(SiteB) | 2025-12-17 13:15:00 | 13.653 | 13.871 | 40.59 | 244254.14 | 15.6 | 50 | 1 | 98.35 | Connected to grid
Site B | Installer | Logger/50K-M0(SiteB) | 2025-12-17 13:20:00 | 12.411 | 12.611 | 41.6 | 244255.17 | 15.8 | 50.02 | 1 | 98.35 | Connected to grid
Site B | Installer | Logger/50K-M0(SiteB) | 2025-12-17 13:25:00 | 13.198 | 13.416 | 42.7 | 244256.29 | 15.8 | 50.01 | 1 | 98.35 | Connected to grid
Site B | Installer | Logger/50K-M0(SiteB) | 2025-12-17 13:30:00 | 12.319 | 12.516 | 43.72 | 244257.33 | 15.8 | 50 | 1 | 98.35 | Connected to grid
Site B | Installer | Logger/50K-M0(SiteB) | 2025-12-17 13:35:00 | 14.866 | 15.112 | 44.85 | 244258.47 | 15.8 | 49.97 | 1 | 98.35 | Connected to grid
Site B | Installer | Logger/50K-M0(SiteB) | 2025-12-17 13:40:00 | 18.619 | 18.926 | 46.13 | 244259.79 | 16 | 50.01 | 1 | 98.35 | Connected to grid
Site B | Installer | Logger/50K-M0(SiteB) | 2025-12-17 13:45:00 | 22.147 | 22.509 | 47.47 | 244261.15 | 16 | 50 | 1 | 98.35 | Connected to grid
Site B | Installer | Logger/50K-M0(SiteB) | 2025-12-17 13:50:00 | 15.143 | 15.386 | 49.18 | 244262.88 | 16.2 | 50.01 | 1 | 98.42 | Connected to grid
Site B | Installer | Logger/50K-M0(SiteB) | 2025-12-17 13:55:00 | 15.713 | 15.972 | 50.46 | 244264.19 | 16.6 | 50.01 | 1 | 98.45 | Connected to grid
Site B | Installer | Logger/50K-M0(SiteB) | 2025-12-17 14:00:00 | 17.423 | 17.712 | 51.66 | 244265.4 | 16.8 | 50.01 | 1 | 98.35 | Connected to grid
Site B | Installer | Logger/50K-M0(SiteB) | 2025-12-17 14:05:00 | 19.506 | 19.826 | 53.14 | 244266.92 | 16.8 | 50 | 1 | 98.35 | Connected to grid
Site B | Installer | Logger/50K-M0(SiteB) | 2025-12-17 14:10:00 | 10.442 | 10.61 | 54.06 | 244267.87 | 17 | 50 | 1 | 98.34 | Connected to grid
Site B | Installer | Logger/50K-M0(SiteB) | 2025-12-17 14:15:00 | 10.707 | 10.879 | 55.07 | 244268.89 | 17 | 50 | 1 | 98.34 | Connected to grid
Site B | Installer | Logger/50K-M0(SiteB) | 2025-12-17 14:20:00 | 8.121 | 8.254 | 56 | 244269.83 | 17 | 50.01 | 1 | 98.45 | Connected to grid
Site B | Installer | Logger/50K-M0(SiteB) | 2025-12-17 14:25:00 | 14.654 | 14.897 | 56.97 | 244270.82 | 16.8 | 50 | 1 | 98.33 | Connected to grid
Site B | Installer | Logger/50K-M0(SiteB) | 2025-12-17 14:30:00 | 6.407 | 6.523 | 57.62 | 244271.47 | 16.8 | 49.99 | 1 | 98.21 | Connected to grid
Site B | Installer | Logger/50K-M0(SiteB) | 2025-12-17 14:35:00 | 6.918 | 7.044 | 58.23 | 244272.11 | 16.6 | 49.99 | 1 | 98.25 | Connected to grid
Site B | Installer | Logger/50K-M0(SiteB) | 2025-12-17 14:40:00 | 7.001 | 7.133 | 58.75 | 244272.64 | 16.4 | 50 | 1 | 98.17 | Connected to grid
Site B | Installer | Logger/50K-M0(SiteB) | 2025-12-17 14:45:00 | 7.032 | 7.174 | 59.28 | 244273.18 | 16.2 | 50.01 | 1 | 98.17 | Connected to grid
Site B | Installer | Logger/50K-M0(SiteB) | 2025-12-17 14:50:00 | 5.804 | 5.915 | 59.81 | 244273.72 | 16 | 50.02 | 1 | 98.17 | Connected to grid
Site B | Installer | Logger/50K-M0(SiteB) | 2025-12-17 14:55:00 | 6.507 | 6.625 | 60.3 | 244274.23 | 15.8 | 50.01 | 1 | 98.17 | Connected to grid
Site B | Installer | Logger/50K-M0(SiteB) | 2025-12-17 15:00:00 | 5.593 | 5.699 | 60.86 | 244274.79 | 15.6 | 50.02 | 1 | 98.19 | Connected to grid
Site B | Installer | Logger/50K-M0(SiteB) | 2025-12-17 15:05:00 | 5.217 | 5.307 | 61.32 | 244275.24 | 15.4 | 49.97 | 1 | 98.19 | Connected to grid
Site B | Installer | Logger/50K-M0(SiteB) | 2025-12-17 15:10:00 | 4.871 | 4.962 | 61.73 | 244275.68 | 15.2 | 49.98 | 1 | 98.19 | Connected to grid
Site B | Installer | Logger/50K-M0(SiteB) | 2025-12-17 15:15:00 | 4.151 | 4.246 | 62.11 | 244276.06 | 15 | 50.02 | 1 | 97.77 | Connected to grid
Site B | Installer | Logger/50K-M0(SiteB) | 2025-12-17 15:20:00 | 3.975 | 4.067 | 62.45 | 244276.4 | 14.8 | 50 | 1 | 97.67 | Connected to grid
Site B | Installer | Logger/50K-M0(SiteB) | 2025-12-17 15:25:00 | 3.81 | 3.89 | 62.77 | 244276.75 | 14.6 | 49.97 | 1 | 97.67 | Connected to grid
Site B | Installer | Logger/50K-M0(SiteB) | 2025-12-17 15:30:00 | 4.344 | 4.431 | 63.1 | 244277.09 | 14.4 | 49.99 | 1 | 98.03 | Connected to grid
Site B | Installer | Logger/50K-M0(SiteB) | 2025-12-17 15:35:00 | 4.243 | 4.34 | 63.48 | 244277.48 | 14.2 | 49.99 | 1 | 97.77 | Connected to grid
Site B | Installer | Logger/50K-M0(SiteB) | 2025-12-17 15:40:00 | 4.151 | 4.245 | 63.81 | 244277.81 | 14.2 | 50 | 1 | 97.77 | Connected to grid
Site B | Installer | Logger/50K-M0(SiteB) | 2025-12-17 15:45:00 | 3.626 | 3.714 | 64.14 | 244278.15 | 14 | 50.03 | 1 | 97.63 | Connected to grid
Site B | Installer | Logger/50K-M0(SiteB) | 2025-12-17 15:50:00 | 3.62 | 3.698 | 64.43 | 244278.44 | 14 | 50 | 1 | 97.66 | Connected to grid
Site B | Installer | Logger/50K-M0(SiteB) | 2025-12-17 15:55:00 | 3.642 | 3.731 | 64.76 | 244278.79 | 14 | 49.98 | 1 | 97.65 | Connected to grid
Site B | Installer | Logger/50K-M0(SiteB) | 2025-12-17 16:00:00 | 3.144 | 3.235 | 65.05 | 244279.07 | 14 | 50.01 | 1 | 97.31 | Connected to grid
Site B | Installer | Logger/50K-M0(SiteB) | 2025-12-17 16:05:00 | 1.976 | 2.067 | 65.28 | 244279.32 | 14.2 | 50.01 | 1 | 95.6 | Connected to grid
Site B | Installer | Logger/50K-M0(SiteB) | 2025-12-17 16:10:00 | 1.488 | 1.571 | 65.42 | 244279.45 | 14.2 | 50 | 1 | 94.65 | Connected to grid
Site B | Installer | Logger/50K-M0(SiteB) | 2025-12-17 16:15:00 | 1.522 | 1.614 | 65.55 | 244279.61 | 14.4 | 49.98 | 1 | 94.77 | Connected to grid
Site B | Installer | Logger/50K-M0(SiteB) | 2025-12-17 16:20:00 | 1.683 | 1.749 | 65.68 | 244279.73 | 14.4 | 50.01 | 1 | 96.22 | Connected to grid
Site B | Installer | Logger/50K-M0(SiteB) | 2025-12-17 16:25:00 | 1.305 | 1.37 | 65.81 | 244279.89 | 14.4 | 50.01 | 1 | 94.93 | Connected to grid
Site B | Installer | Logger/50K-M0(SiteB) | 2025-12-17 16:30:00 | 0.889 | 0.961 | 65.9 | 244279.97 | 14.4 | 50.01 | 1 | 92.44 | Connected to grid
Site B | Installer | Logger/50K-M0(SiteB) | 2025-12-17 16:35:00 | 0.444 | 0.531 | 65.96 | 244280.04 | 14.4 | 50 | 1 | 84.26 | Connected to grid
Site B | Installer | Logger/50K-M0(SiteB) | 2025-12-17 16:40:00 | 0.24 | 0.309 | 65.98 | 244280.08 | 14.2 | 49.97 | 1 | 77.88 | Connected to grid
Site B | Installer | Logger/50K-M0(SiteB) | 2025-12-17 16:45:00 | 0.103 | 0.139 | 66 | 244280.1 | 14.2 | 50 | 1 | 76.48 | Connected to grid
Site B | Installer | Logger/50K-M0(SiteB) | 2025-12-17 16:50:00 | 0.015 | 0.019 | 66 | 244280.13 | 14 | 50.01 | 0.911 | 78.73 | Connected to grid
Site B | Installer | Logger/50K-M0(SiteB) | 2025-12-17 16:55:00 | 0 | 0 | 66 | 244280.14 | 13.8 | 49.99 | 0 | 0 | Connected to grid
Site B | Installer | Logger/50K-M0(SiteB) | 2025-12-17 17:00:00 | 0 | 0 | 66 | 244280.14 | 14.4 | 49.99 | 0 | 0 | Standby: detecting sunlight
Site B | Installer | Logger/50K-M0(SiteB) | 2025-12-17 17:05:00 | 0 | 0 | 66 | 244280.14 | 14.8 | 50.02 | 0 | 0 | Standby: initializing
Site B | Installer | Logger/50K-M0(SiteB) | 2025-12-17 17:10:00 | 0 | 0 | 66 | 244280.14 | 14.6 | 50.02 | 0 | 0 | Standby: initializing
Site B | Installer | Logger/50K-M0(SiteB) | 2025-12-17 17:15:00 | 0 | 0 | 66 | 244280.14 | 14.6 | 50.02 | 0 | 0 | Standby: initializing
Site B | Installer | Logger/50K-M0(SiteB) | 2025-12-17 17:20:00 | 0 | 0 | 66 | 244280.14 | 14.3 | 0 | 0 | 0 | Standby: no sunlight
Site B | Installer | Logger/50K-M0(SiteB) | 2025-12-18 00:00:00 | 0 | 0 | 0 | 244280.14 | 8.8 | 0 | 0 | 0 | Standby: no sunlight
Site B | Installer | Logger/50K-M0(SiteB) | 2025-12-18 07:45:00 | 0 | 0 | 0 | 244280.14 | 7.7 | 0 | 0 | 0 | Standby: initializing
Site B | Installer | Logger/50K-M0(SiteB) | 2025-12-18 07:50:00 | 0 | 0 | 0 | 244280.14 | 7.5 | 50.01 | 0 | 0 | Standby: detecting sunlight
Site B | Installer | Logger/50K-M0(SiteB) | 2025-12-18 07:55:00 | 0 | 0 | 0 | 244280.14 | 7.3 | 49.99 | 0 | 0 | Standby: detecting sunlight
Site B | Installer | Logger/50K-M0(SiteB) | 2025-12-18 08:00:00 | 0 | 0 | 0 | 244280.14 | 7.3 | 50.02 | 0 | 0 | Standby: detecting sunlight
Site B | Installer | Logger/50K-M0(SiteB) | 2025-12-18 08:05:00 | 0.102 | 0.127 | 0.01 | 244280.16 | 7.3 | 50.03 | 0.999 | 79.78 | Connected to grid
Site B | Installer | Logger/50K-M0(SiteB) | 2025-12-18 08:10:00 | 0.15 | 0.189 | 0.02 | 244280.17 | 7.3 | 49.97 | 1 | 79.78 | Connected to grid
Site B | Installer | Logger/50K-M0(SiteB) | 2025-12-18 08:15:00 | 0.26 | 0.327 | 0.03 | 244280.19 | 7.5 | 50.02 | 1 | 79.45 | Connected to grid
Site B | Installer | Logger/50K-M0(SiteB) | 2025-12-18 08:20:00 | 0.443 | 0.517 | 0.06 | 244280.23 | 7.5 | 50.02 | 1 | 85.65 | Connected to grid
Site B | Installer | Logger/50K-M0(SiteB) | 2025-12-18 08:25:00 | 0.55 | 0.6 | 0.1 | 244280.29 | 7.7 | 50 | 1 | 92.42 | Connected to grid
Site B | Installer | Logger/50K-M0(SiteB) | 2025-12-18 08:30:00 | 0.86 | 0.922 | 0.16 | 244280.35 | 7.7 | 50.01 | 1 | 93.32 | Connected to grid
Site B | Installer | Logger/50K-M0(SiteB) | 2025-12-18 08:35:00 | 1.165 | 1.238 | 0.25 | 244280.44 | 7.7 | 50 | 1 | 94.18 | Connected to grid
Site B | Installer | Logger/50K-M0(SiteB) | 2025-12-18 08:40:00 | 1.468 | 1.547 | 0.36 | 244280.55 | 7.9 | 49.99 | 1 | 94.73 | Connected to grid
Site B | Installer | Logger/50K-M0(SiteB) | 2025-12-18 08:45:00 | 2.031 | 2.099 | 0.5 | 244280.72 | 8.1 | 50.01 | 1 | 96.27 | Connected to grid
Site B | Installer | Logger/50K-M0(SiteB) | 2025-12-18 08:50:00 | 2.339 | 2.415 | 0.69 | 244280.88 | 8.1 | 50.01 | 1 | 96.78 | Connected to grid
Site B | Installer | Logger/50K-M0(SiteB) | 2025-12-18 08:55:00 | 2.589 | 2.673 | 0.89 | 244281.09 | 8.3 | 50.01 | 1 | 97.08 | Connected to grid
Site B | Installer | Logger/50K-M0(SiteB) | 2025-12-18 09:00:00 | 2.728 | 2.805 | 1.12 | 244281.33 | 8.5 | 50 | 1 | 97.1 | Connected to grid
Site B | Installer | Logger/50K-M0(SiteB) | 2025-12-18 09:05:00 | 2.506 | 2.59 | 1.33 | 244281.54 | 8.5 | 49.99 | 1 | 96.67 | Connected to grid
Site B | Installer | Logger/50K-M0(SiteB) | 2025-12-18 09:10:00 | 3.1 | 3.182 | 1.56 | 244281.77 | 8.7 | 49.99 | 1 | 97.45 | Connected to grid
Site B | Installer | Logger/50K-M0(SiteB) | 2025-12-18 09:15:00 | 3.078 | 3.16 | 1.83 | 244282.05 | 8.9 | 49.97 | 1 | 97.41 | Connected to grid
Site B | Installer | Logger/50K-M0(SiteB) | 2025-12-18 09:20:00 | 3.375 | 3.472 | 2.07 | 244282.3 | 8.9 | 50.01 | 1 | 97.21 | Connected to grid
Site B | Installer | Logger/50K-M0(SiteB) | 2025-12-18 09:25:00 | 4.123 | 4.214 | 2.42 | 244282.68 | 9.1 | 50.01 | 1 | 97.85 | Connected to grid
Site B | Installer | Logger/50K-M0(SiteB) | 2025-12-18 09:30:00 | 2.247 | 2.323 | 2.69 | 244282.93 | 9.3 | 50.02 | 1 | 96.76 | Connected to grid
Site B | Installer | Logger/50K-M0(SiteB) | 2025-12-18 09:35:00 | 3.49 | 3.588 | 2.98 | 244283.22 | 9.3 | 50 | 1 | 97.25 | Connected to grid
Site B | Installer | Logger/50K-M0(SiteB) | 2025-12-18 09:40:00 | 3.457 | 3.554 | 3.31 | 244283.59 | 9.5 | 50.01 | 1 | 97.27 | Connected to grid
Site B | Installer | Logger/50K-M0(SiteB) | 2025-12-18 09:45:00 | 2.466 | 2.54 | 3.57 | 244283.83 | 9.7 | 50 | 1 | 96.67 | Connected to grid
Site B | Installer | Logger/50K-M0(SiteB) | 2025-12-18 09:50:00 | 4.106 | 4.187 | 3.8 | 244284.08 | 9.9 | 49.98 | 1 | 97.84 | Connected to grid
Site B | Installer | Logger/50K-M0(SiteB) | 2025-12-18 09:55:00 | 4.503 | 4.592 | 4.18 | 244284.47 | 9.9 | 50.04 | 1 | 98.09 | Connected to grid
Site B | Installer | Logger/50K-M0(SiteB) | 2025-12-18 10:00:00 | 5.371 | 5.473 | 4.59 | 244284.88 | 10.1 | 49.98 | 1 | 98.12 | Connected to grid
Site B | Installer | Logger/50K-M0(SiteB) | 2025-12-18 10:05:00 | 5.175 | 5.273 | 5.07 | 244285.37 | 10.1 | 49.99 | 1 | 98.12 | Connected to grid
Site B | Installer | Logger/50K-M0(SiteB) | 2025-12-18 10:10:00 | 5.25 | 5.349 | 5.51 | 244285.81 | 10.3 | 50.01 | 1 | 98.12 | Connected to grid
Site B | Installer | Logger/50K-M0(SiteB) | 2025-12-18 10:15:00 | 5.122 | 5.218 | 5.93 | 244286.24 | 10.3 | 50 | 1 | 98.12 | Connected to grid
Site B | Installer | Logger/50K-M0(SiteB) | 2025-12-18 10:20:00 | 5.442 | 5.544 | 6.4 | 244286.72 | 10.5 | 50 | 1 | 98.12 | Connected to grid
Site B | Installer | Logger/50K-M0(SiteB) | 2025-12-18 10:25:00 | 5.75 | 5.858 | 6.85 | 244287.17 | 10.5 | 50.01 | 1 | 98.09 | Connected to grid
Site B | Installer | Logger/50K-M0(SiteB) | 2025-12-18 10:30:00 | 6.587 | 6.714 | 7.36 | 244287.7 | 10.7 | 50.01 | 1 | 98.25 | Connected to grid
Site B | Installer | Logger/50K-M0(SiteB) | 2025-12-18 10:35:00 | 7.399 | 7.535 | 7.96 | 244288.3 | 10.7 | 49.98 | 1 | 98.26 | Connected to grid
Site B | Installer | Logger/50K-M0(SiteB) | 2025-12-18 10:40:00 | 7.986 | 8.117 | 8.58 | 244288.93 | 10.9 | 50.02 | 1 | 98.38 | Connected to grid
Site B | Installer | Logger/50K-M0(SiteB) | 2025-12-18 10:45:00 | 7.018 | 7.146 | 9.23 | 244289.61 | 11.1 | 50.02 | 1 | 98.24 | Connected to grid
Site B | Installer | Logger/50K-M0(SiteB) | 2025-12-18 10:50:00 | 7.418 | 7.553 | 9.83 | 244290.21 | 11.1 | 50.02 | 1 | 98.21 | Connected to grid
Site B | Installer | Logger/50K-M0(SiteB) | 2025-12-18 10:55:00 | 7.673 | 7.799 | 10.46 | 244290.84 | 11.3 | 50.03 | 1 | 98.39 | Connected to grid
Site B | Installer | Logger/50K-M0(SiteB) | 2025-12-18 11:00:00 | 10.016 | 10.183 | 11.24 | 244291.64 | 11.5 | 50 | 1 | 98.39 | Connected to grid
Site B | Installer | Logger/50K-M0(SiteB) | 2025-12-18 11:05:00 | 15.223 | 15.476 | 12.27 | 244292.68 | 11.5 | 49.97 | 1 | 98.39 | Connected to grid
Site B | Installer | Logger/50K-M0(SiteB) | 2025-12-18 11:10:00 | 10.807 | 10.985 | 13.39 | 244293.83 | 11.7 | 50.02 | 1 | 98.39 | Connected to grid
Site B | Installer | Logger/50K-M0(SiteB) | 2025-12-18 11:15:00 | 7.109 | 7.24 | 14.11 | 244294.56 | 11.9 | 50.01 | 1 | 98.24 | Connected to grid
Site B | Installer | Logger/50K-M0(SiteB) | 2025-12-18 11:20:00 | 9.02 | 9.159 | 14.81 | 244295.24 | 11.9 | 50 | 1 | 98.37 | Connected to grid
Site B | Installer | Logger/50K-M0(SiteB) | 2025-12-18 11:25:00 | 13.257 | 13.472 | 15.78 | 244296.26 | 12.1 | 50.03 | 1 | 98.37 | Connected to grid
Site B | Installer | Logger/50K-M0(SiteB) | 2025-12-18 11:30:00 | 10.053 | 10.219 | 16.9 | 244297.39 | 12.3 | 50.02 | 1 | 98.37 | Connected to grid
Site B | Installer | Logger/50K-M0(SiteB) | 2025-12-18 11:35:00 | 13.051 | 13.266 | 17.76 | 244298.27 | 12.5 | 50.02 | 1 | 98.37 | Connected to grid
Site B | Installer | Logger/50K-M0(SiteB) | 2025-12-18 11:40:00 | 10.003 | 10.168 | 18.81 | 244299.34 | 12.5 | 50.02 | 1 | 98.31 | Connected to grid
Site B | Installer | Logger/50K-M0(SiteB) | 2025-12-18 11:45:00 | 7.551 | 7.684 | 19.43 | 244299.96 | 12.7 | 50.02 | 1 | 98.23 | Connected to grid
Site B | Installer | Logger/50K-M0(SiteB) | 2025-12-18 11:50:00 | 12.225 | 12.424 | 20.25 | 244300.81 | 12.9 | 49.99 | 1 | 98.37 | Connected to grid
Site B | Installer | Logger/50K-M0(SiteB) | 2025-12-18 11:55:00 | 9.088 | 9.239 | 21.12 | 244301.67 | 13.1 | 50.03 | 1 | 98.37 | Connected to grid
Site B | Installer | Logger/50K-M0(SiteB) | 2025-12-18 12:00:00 | 11.778 | 11.975 | 21.9 | 244302.47 | 13.1 | 50.02 | 1 | 98.36 | Connected to grid
Site B | Installer | Logger/50K-M0(SiteB) | 2025-12-18 12:05:00 | 13.456 | 13.679 | 22.94 | 244303.56 | 13.3 | 50.02 | 1 | 98.36 | Connected to grid
Site B | Installer | Logger/50K-M0(SiteB) | 2025-12-18 12:10:00 | 24.139 | 24.539 | 24.63 | 244305.24 | 13.5 | 50.01 | 1 | 98.4 | Connected to grid
Site B | Installer | Logger/50K-M0(SiteB) | 2025-12-18 12:15:00 | 25.073 | 25.488 | 26.87 | 244307.59 | 14.5 | 50 | 1 | 98.35 | Connected to grid
Site B | Installer | Logger/50K-M0(SiteB) | 2025-12-18 12:20:00 | 28.084 | 28.561 | 29.07 | 244309.77 | 15.3 | 50 | 1 | 98.35 | Connected to grid
Site B | Installer | Logger/50K-M0(SiteB) | 2025-12-18 12:25:00 | 22.238 | 22.597 | 31.2 | 244311.96 | 16.3 | 50.03 | 1 | 98.35 | Connected to grid
Site B | Installer | Logger/50K-M0(SiteB) | 2025-12-18 12:30:00 | 25.465 | 25.89 | 33.22 | 244314.01 | 17.1 | 50.01 | 1 | 98.35 | Connected to grid
Site B | Installer | Logger/50K-M0(SiteB) | 2025-12-18 12:35:00 | 25.726 | 26.152 | 35.44 | 244316.29 | 17.9 | 50 | 1 | 98.35 | Connected to grid
Site B | Installer | Logger/50K-M0(SiteB) | 2025-12-18 12:40:00 | 20.835 | 21.172 | 37.33 | 244318.18 | 18.5 | 50.02 | 1 | 98.35 | Connected to grid
Site B | Installer | Logger/50K-M0(SiteB) | 2025-12-18 12:45:00 | 24.104 | 24.499 | 39.2 | 244320.12 | 18.9 | 50.02 | 1 | 98.45 | Connected to grid
Site B | Installer | Logger/50K-M0(SiteB) | 2025-12-18 12:50:00 | 22.79 | 23.167 | 41.16 | 244322.08 | 19.3 | 50.02 | 1 | 98.35 | Connected to grid
Site B | Installer | Logger/50K-M0(SiteB) | 2025-12-18 12:55:00 | 24.258 | 24.657 | 43.16 | 244324.12 | 19.7 | 50.03 | 1 | 98.35 | Connected to grid
Site B | Installer | Logger/50K-M0(SiteB) | 2025-12-18 13:00:00 | 22.797 | 23.172 | 45.1 | 244326.11 | 20.1 | 50.05 | 1 | 98.45 | Connected to grid
Site B | Installer | Logger/50K-M0(SiteB) | 2025-12-18 13:05:00 | 24.334 | 24.734 | 46.98 | 244328.02 | 20.5 | 50.03 | 1 | 98.45 | Connected to grid
Site B | Installer | Logger/50K-M0(SiteB) | 2025-12-18 13:10:00 | 24.359 | 24.765 | 49.09 | 244330.18 | 20.7 | 50.05 | 1 | 98.35 | Connected to grid
Site B | Installer | Logger/50K-M0(SiteB) | 2025-12-18 13:15:00 | 23.812 | 24.21 | 51.06 | 244332.17 | 21.1 | 50.03 | 1 | 98.35 | Connected to grid
Site B | Installer | Logger/50K-M0(SiteB) | 2025-12-18 13:20:00 | 21.463 | 21.81 | 53.1 | 244334.26 | 21.5 | 50.05 | 1 | 98.35 | Connected to grid
Site B | Installer | Logger/50K-M0(SiteB) | 2025-12-18 13:25:00 | 22.854 | 23.23 | 54.94 | 244336.12 | 21.7 | 50.01 | 1 | 98.45 | Connected to grid
Site B | Installer | Logger/50K-M0(SiteB) | 2025-12-18 13:30:00 | 24.604 | 25.007 | 56.87 | 244338.1 | 21.9 | 50.02 | 1 | 98.45 | Connected to grid
Site B | Installer | Logger/50K-M0(SiteB) | 2025-12-18 13:35:00 | 22.314 | 22.674 | 58.79 | 244340.04 | 22.1 | 49.98 | 1 | 98.35 | Connected to grid
Site B | Installer | Logger/50K-M0(SiteB) | 2025-12-18 13:40:00 | 22.392 | 22.756 | 60.63 | 244341.95 | 22.3 | 49.99 | 1 | 98.45 | Connected to grid
Site B | Installer | Logger/50K-M0(SiteB) | 2025-12-18 13:45:00 | 19.604 | 19.921 | 62.24 | 244343.57 | 22.3 | 50 | 1 | 98.45 | Connected to grid
Site B | Installer | Logger/50K-M0(SiteB) | 2025-12-18 13:50:00 | 16.479 | 16.741 | 63.82 | 244345.18 | 22.5 | 50.01 | 1 | 98.45 | Connected to grid
Site B | Installer | Logger/50K-M0(SiteB) | 2025-12-18 13:55:00 | 18.371 | 18.668 | 65.31 | 244346.7 | 22.5 | 50.01 | 1 | 98.45 | Connected to grid
Site B | Installer | Logger/50K-M0(SiteB) | 2025-12-18 14:00:00 | 17.308 | 17.582 | 66.73 | 244348.14 | 22.3 | 49.99 | 1 | 98.45 | Connected to grid
Site B | Installer | Logger/50K-M0(SiteB) | 2025-12-18 14:05:00 | 11.028 | 11.205 | 68.03 | 244349.46 | 22.3 | 49.99 | 1 | 98.46 | Connected to grid
Site B | Installer | Logger/50K-M0(SiteB) | 2025-12-18 14:10:00 | 21.033 | 21.375 | 69.47 | 244350.93 | 22.1 | 49.97 | 1 | 98.39 | Connected to grid
Site B | Installer | Logger/50K-M0(SiteB) | 2025-12-18 14:15:00 | 21.584 | 21.935 | 71.26 | 244352.76 | 21.9 | 50.02 | 1 | 98.39 | Connected to grid
Site B | Installer | Logger/50K-M0(SiteB) | 2025-12-18 14:20:00 | 15.494 | 15.743 | 72.89 | 244354.42 | 21.9 | 50.01 | 1 | 98.39 | Connected to grid
Site B | Installer | Logger/50K-M0(SiteB) | 2025-12-18 14:25:00 | 20.324 | 20.657 | 74.39 | 244355.96 | 22.1 | 49.98 | 1 | 98.39 | Connected to grid
Site B | Installer | Logger/50K-M0(SiteB) | 2025-12-18 14:30:00 | 18.141 | 18.435 | 75.97 | 244357.55 | 22.1 | 50 | 1 | 98.39 | Connected to grid
Site B | Installer | Logger/50K-M0(SiteB) | 2025-12-18 14:35:00 | 17.372 | 17.653 | 77.5 | 244359.12 | 22.1 | 50.01 | 1 | 98.39 | Connected to grid
Site B | Installer | Logger/50K-M0(SiteB) | 2025-12-18 14:40:00 | 13.951 | 14.178 | 78.8 | 244360.44 | 22.1 | 49.98 | 1 | 98.39 | Connected to grid
Site B | Installer | Logger/50K-M0(SiteB) | 2025-12-18 14:45:00 | 11.407 | 11.593 | 79.87 | 244361.54 | 22.1 | 49.99 | 1 | 98.39 | Connected to grid
Site B | Installer | Logger/50K-M0(SiteB) | 2025-12-18 14:50:00 | 13.7 | 13.912 | 80.96 | 244362.65 | 22.1 | 50 | 1 | 98.39 | Connected to grid
Site B | Installer | Logger/50K-M0(SiteB) | 2025-12-18 14:55:00 | 12.956 | 13.168 | 82.09 | 244363.8 | 22.1 | 50 | 1 | 98.4 | Connected to grid
Site B | Installer | Logger/50K-M0(SiteB) | 2025-12-18 15:00:00 | 13.789 | 14.012 | 83.25 | 244364.98 | 22.1 | 50 | 1 | 98.4 | Connected to grid
Site B | Installer | Logger/50K-M0(SiteB) | 2025-12-18 15:05:00 | 11.263 | 11.445 | 84.36 | 244366.1 | 22.1 | 49.99 | 1 | 98.4 | Connected to grid
Site B | Installer | Logger/50K-M0(SiteB) | 2025-12-18 15:10:00 | 11.155 | 11.334 | 85.11 | 244366.88 | 22.3 | 49.98 | 1 | 98.38 | Connected to grid
Site B | Installer | Logger/50K-M0(SiteB) | 2025-12-18 15:15:00 | 7.966 | 8.097 | 85.93 | 244367.72 | 22.3 | 49.99 | 1 | 98.38 | Connected to grid
Site B | Installer | Logger/50K-M0(SiteB) | 2025-12-18 15:20:00 | 2.938 | 3.035 | 86.37 | 244368.17 | 22.1 | 49.98 | 1 | 96.73 | Connected to grid
Site B | Installer | Logger/50K-M0(SiteB) | 2025-12-18 15:25:00 | 4.912 | 5.035 | 86.71 | 244368.51 | 21.9 | 49.97 | 1 | 97.57 | Connected to grid
Site B | Installer | Logger/50K-M0(SiteB) | 2025-12-18 15:30:00 | 4.926 | 5.05 | 87.17 | 244368.99 | 21.7 | 49.99 | 1 | 97.54 | Connected to grid
Site B | Installer | Logger/50K-M0(SiteB) | 2025-12-18 15:35:00 | 5.747 | 5.885 | 87.53 | 244369.33 | 21.3 | 50.01 | 1 | 97.65 | Connected to grid
Site B | Installer | Logger/50K-M0(SiteB) | 2025-12-18 15:40:00 | 2.841 | 2.917 | 87.85 | 244369.67 | 20.9 | 49.97 | 1 | 97.35 | Connected to grid
Site B | Installer | Logger/50K-M0(SiteB) | 2025-12-18 15:45:00 | 1.921 | 2.003 | 88.03 | 244369.86 | 20.5 | 50 | 1 | 95.91 | Connected to grid
Site B | Installer | Logger/50K-M0(SiteB) | 2025-12-18 15:50:00 | 1.342 | 1.407 | 88.16 | 244370.01 | 20.1 | 49.98 | 1 | 95.42 | Connected to grid
Site B | Installer | Logger/50K-M0(SiteB) | 2025-12-18 15:55:00 | 1.254 | 1.324 | 88.27 | 244370.12 | 19.7 | 49.96 | 1 | 94.81 | Connected to grid
Site B | Installer | Logger/50K-M0(SiteB) | 2025-12-18 16:00:00 | 1.229 | 1.289 | 88.38 | 244370.23 | 19.3 | 49.98 | 1 | 94.64 | Connected to grid
Site B | Installer | Logger/50K-M0(SiteB) | 2025-12-18 16:05:00 | 1.141 | 1.206 | 88.48 | 244370.32 | 18.9 | 49.99 | 1 | 94.63 | Connected to grid
Site B | Installer | Logger/50K-M0(SiteB) | 2025-12-18 16:10:00 | 1.032 | 1.117 | 88.57 | 244370.41 | 18.7 | 49.99 | 1 | 93.08 | Connected to grid
Site B | Installer | Logger/50K-M0(SiteB) | 2025-12-18 16:15:00 | 0.871 | 0.932 | 88.65 | 244370.51 | 18.3 | 50 | 1 | 93.6 | Connected to grid
Site B | Installer | Logger/50K-M0(SiteB) | 2025-12-18 16:20:00 | 0.571 | 0.617 | 88.71 | 244370.58 | 17.9 | 50.01 | 1 | 92.63 | Connected to grid
Site B | Installer | Logger/50K-M0(SiteB) | 2025-12-18 16:25:00 | 0.41 | 0.458 | 88.75 | 244370.62 | 17.7 | 50 | 1 | 87.72 | Connected to grid
Site B | Installer | Logger/50K-M0(SiteB) | 2025-12-18 16:30:00 | 0.253 | 0.317 | 88.77 | 244370.63 | 17.5 | 50 | 1 | 77.88 | Connected to grid
Site B | Installer | Logger/50K-M0(SiteB) | 2025-12-18 16:35:00 | 0.138 | 0.181 | 88.79 | 244370.66 | 17.1 | 50 | 1 | 76.48 | Connected to grid
Site B | Installer | Logger/50K-M0(SiteB) | 2025-12-18 16:40:00 | 0.072 | 0.101 | 88.8 | 244370.69 | 16.7 | 49.99 | 1 | 78.73 | Connected to grid
Site B | Installer | Logger/50K-M0(SiteB) | 2025-12-18 16:45:00 | 0.028 | 0.038 | 88.8 | 244370.72 | 16.5 | 49.99 | 1 | 78.11 | Connected to grid
Site B | Installer | Logger/50K-M0(SiteB) | 2025-12-18 16:50:00 | 0 | 0 | 88.8 | 244370.73 | 16.3 | 49.99 | 0 | 0 | Connected to grid
Site B | Installer | Logger/50K-M0(SiteB) | 2025-12-18 16:55:00 | 0 | 0 | 88.8 | 244370.73 | 16.9 | 50.01 | 0 | 0 | Standby: detecting sunlight
Site B | Installer | Logger/50K-M0(SiteB) | 2025-12-18 17:00:00 | 0 | 0 | 88.8 | 244370.73 | 17.1 | 50.03 | 0 | 0 | Standby: detecting sunlight
Site B | Installer | Logger/50K-M0(SiteB) | 2025-12-18 17:05:00 | 0 | 0 | 88.8 | 244370.73 | 16.9 | 50.04 | 0 | 0 | Standby: initializing
Site B | Installer | Logger/50K-M0(SiteB) | 2025-12-18 17:10:00 | 0 | 0 | 88.8 | 244370.73 | 16.7 | 50.04 | 0 | 0 | Standby: initializing
Site B | Installer | Logger/50K-M0(SiteB) | 2025-12-18 17:15:00 | 0 | 0 | 88.8 | 244370.73 | 16.5 | 50.04 | 0 | 0 | Standby: initializing
Site B | Installer | Logger/50K-M0(SiteB) | 2025-12-18 17:20:00 | 0 | 0 | 88.8 | 244370.73 | 16.2 | 0 | 0 | 0 | Standby: no sunlight
Site B | Installer | Logger/50K-M0(SiteB) | 2025-12-19 00:00:00 | 0 | 0 | 0 | 244370.73 | 9 | 0 | 0 | 0 | Standby: no sunlight
Site B | Installer | Logger/50K-M0(SiteB) | 2025-12-19 07:40:00 | 0 | 0 | 0 | 244370.73 | 7.6 | 0 | 0 | 0 | Standby: initializing
Site B | Installer | Logger/50K-M0(SiteB) | 2025-12-19 07:45:00 | 0 | 0 | 0 | 244370.73 | 7.6 | 49.99 | 0 | 0 | Standby: detecting sunlight
Site B | Installer | Logger/50K-M0(SiteB) | 2025-12-19 07:50:00 | 0 | 0 | 0 | 244370.73 | 7.4 | 50.03 | 0 | 0 | Standby: detecting sunlight
Site B | Installer | Logger/50K-M0(SiteB) | 2025-12-19 07:55:00 | 0.064 | 0.081 | 0 | 244370.73 | 7.2 | 49.97 | 0.999 | 78.11 | Connected to grid
Site B | Installer | Logger/50K-M0(SiteB) | 2025-12-19 08:00:00 | 0.139 | 0.165 | 0.01 | 244370.76 | 7.2 | 50.01 | 1 | 79.78 | Connected to grid
Site B | Installer | Logger/50K-M0(SiteB) | 2025-12-19 08:05:00 | 0.245 | 0.31 | 0.03 | 244370.78 | 7.4 | 50.01 | 1 | 79.27 | Connected to grid
Site B | Installer | Logger/50K-M0(SiteB) | 2025-12-19 08:10:00 | 0.508 | 0.598 | 0.06 | 244370.83 | 7.4 | 49.99 | 1 | 84.93 | Connected to grid
Site B | Installer | Logger/50K-M0(SiteB) | 2025-12-19 08:15:00 | 0.665 | 0.716 | 0.1 | 244370.86 | 7.6 | 50 | 1 | 91.66 | Connected to grid
Site B | Installer | Logger/50K-M0(SiteB) | 2025-12-19 08:20:00 | 0.941 | 1.007 | 0.17 | 244370.94 | 7.6 | 50.01 | 1 | 93.46 | Connected to grid
Site B | Installer | Logger/50K-M0(SiteB) | 2025-12-19 08:25:00 | 1.315 | 1.381 | 0.26 | 244371.05 | 7.8 | 50 | 1 | 95.08 | Connected to grid
Site B | Installer | Logger/50K-M0(SiteB) | 2025-12-19 08:30:00 | 1.724 | 1.787 | 0.39 | 244371.17 | 7.8 | 50.02 | 1 | 96.39 | Connected to grid
Site B | Installer | Logger/50K-M0(SiteB) | 2025-12-19 08:35:00 | 2.25 | 2.33 | 0.55 | 244371.33 | 8 | 50 | 1 | 96.54 | Connected to grid
Site B | Installer | Logger/50K-M0(SiteB) | 2025-12-19 08:40:00 | 2.866 | 2.935 | 0.76 | 244371.57 | 8.2 | 49.99 | 1 | 97.67 | Connected to grid
Site B | Installer | Logger/50K-M0(SiteB) | 2025-12-19 08:45:00 | 3.51 | 3.6 | 1.03 | 244371.82 | 8.2 | 50.02 | 1 | 97.45 | Connected to grid
Site B | Installer | Logger/50K-M0(SiteB) | 2025-12-19 08:50:00 | 4.793 | 4.893 | 1.39 | 244372.21 | 8.4 | 50.02 | 1 | 97.97 | Connected to grid
Site B | Installer | Logger/50K-M0(SiteB) | 2025-12-19 08:55:00 | 5.762 | 5.871 | 1.83 | 244372.65 | 8.6 | 50.01 | 1 | 98.17 | Connected to grid
Site B | Installer | Logger/50K-M0(SiteB) | 2025-12-19 09:00:00 | 6.72 | 6.848 | 2.35 | 244373.17 | 8.8 | 49.97 | 1 | 98.07 | Connected to grid
Site B | Installer | Logger/50K-M0(SiteB) | 2025-12-19 09:05:00 | 7.636 | 7.754 | 2.96 | 244373.8 | 9 | 50 | 1 | 98.47 | Connected to grid
Site B | Installer | Logger/50K-M0(SiteB) | 2025-12-19 09:10:00 | 8.439 | 8.569 | 3.62 | 244374.48 | 9.4 | 49.99 | 1 | 98.47 | Connected to grid
Site B | Installer | Logger/50K-M0(SiteB) | 2025-12-19 09:15:00 | 9.46 | 9.606 | 4.37 | 244375.22 | 9.6 | 50.01 | 1 | 98.48 | Connected to grid
Site B | Installer | Logger/50K-M0(SiteB) | 2025-12-19 09:20:00 | 10.493 | 10.665 | 5.19 | 244376.08 | 9.8 | 50.02 | 1 | 98.48 | Connected to grid
Site B | Installer | Logger/50K-M0(SiteB) | 2025-12-19 09:25:00 | 10.97 | 11.13 | 6.08 | 244376.95 | 10 | 50.01 | 1 | 98.48 | Connected to grid
Site B | Installer | Logger/50K-M0(SiteB) | 2025-12-19 09:30:00 | 12.175 | 12.362 | 7.03 | 244377.97 | 10.2 | 50.02 | 1 | 98.48 | Connected to grid
Site B | Installer | Logger/50K-M0(SiteB) | 2025-12-19 09:35:00 | 13.214 | 13.44 | 8.09 | 244379.05 | 10.6 | 50.03 | 1 | 98.48 | Connected to grid
Site B | Installer | Logger/50K-M0(SiteB) | 2025-12-19 09:40:00 | 14.05 | 14.279 | 9.23 | 244380.19 | 10.8 | 50 | 1 | 98.38 | Connected to grid
Site B | Installer | Logger/50K-M0(SiteB) | 2025-12-19 09:45:00 | 14.611 | 14.846 | 10.43 | 244381.44 | 11.2 | 50.01 | 1 | 98.38 | Connected to grid
Site B | Installer | Logger/50K-M0(SiteB) | 2025-12-19 09:50:00 | 15.387 | 15.631 | 11.68 | 244382.7 | 11.4 | 50.02 | 1 | 98.38 | Connected to grid
Site B | Installer | Logger/50K-M0(SiteB) | 2025-12-19 09:55:00 | 16.517 | 16.78 | 13.02 | 244384.07 | 11.8 | 50.02 | 1 | 98.38 | Connected to grid
Site B | Installer | Logger/50K-M0(SiteB) | 2025-12-19 10:00:00 | 16.913 | 17.183 | 14.42 | 244385.5 | 12.6 | 50.01 | 1 | 98.38 | Connected to grid
Site B | Installer | Logger/50K-M0(SiteB) | 2025-12-19 10:05:00 | 17.58 | 17.858 | 15.86 | 244386.98 | 13.8 | 49.99 | 1 | 98.5 | Connected to grid
Site B | Installer | Logger/50K-M0(SiteB) | 2025-12-19 10:10:00 | 18.128 | 18.421 | 17.34 | 244388.47 | 14.6 | 50.03 | 1 | 98.4 | Connected to grid
Site B | Installer | Logger/50K-M0(SiteB) | 2025-12-19 10:15:00 | 19.198 | 19.512 | 18.9 | 244390.09 | 15.6 | 50.02 | 1 | 98.4 | Connected to grid
Site B | Installer | Logger/50K-M0(SiteB) | 2025-12-19 10:20:00 | 20.304 | 20.63 | 20.54 | 244391.75 | 16.4 | 50.02 | 1 | 98.4 | Connected to grid
Site B | Installer | Logger/50K-M0(SiteB) | 2025-12-19 10:25:00 | 20.361 | 20.687 | 22.24 | 244393.49 | 17 | 50.02 | 1 | 98.4 | Connected to grid
Site B | Installer | Logger/50K-M0(SiteB) | 2025-12-19 10:30:00 | 20.701 | 21.033 | 23.95 | 244395.22 | 17.6 | 50 | 1 | 98.4 | Connected to grid
Site B | Installer | Logger/50K-M0(SiteB) | 2025-12-19 10:35:00 | 21.41 | 21.751 | 25.72 | 244397.02 | 18.4 | 50.01 | 1 | 98.4 | Connected to grid
Site B | Installer | Logger/50K-M0(SiteB) | 2025-12-19 10:40:00 | 21.445 | 21.788 | 27.48 | 244398.85 | 18.8 | 50 | 1 | 98.4 | Connected to grid
Site B | Installer | Logger/50K-M0(SiteB) | 2025-12-19 10:45:00 | 22.623 | 22.991 | 29.32 | 244400.7 | 19.4 | 50.02 | 1 | 98.4 | Connected to grid
Site B | Installer | Logger/50K-M0(SiteB) | 2025-12-19 10:50:00 | 23.203 | 23.581 | 31.23 | 244402.65 | 20 | 50.03 | 1 | 98.4 | Connected to grid
Site B | Installer | Logger/50K-M0(SiteB) | 2025-12-19 10:55:00 | 23.616 | 23.997 | 33.18 | 244404.66 | 20.4 | 50.05 | 1 | 98.4 | Connected to grid
Site B | Installer | Logger/50K-M0(SiteB) | 2025-12-19 11:00:00 | 24.288 | 24.683 | 35.16 | 244406.67 | 21 | 50.02 | 1 | 98.4 | Connected to grid
Site B | Installer | Logger/50K-M0(SiteB) | 2025-12-19 11:05:00 | 25.014 | 25.418 | 37.22 | 244408.75 | 21.6 | 49.98 | 1 | 98.4 | Connected to grid
Site B | Installer | Logger/50K-M0(SiteB) | 2025-12-19 11:10:00 | 24.843 | 25.247 | 39.29 | 244410.89 | 22 | 50.01 | 1 | 98.4 | Connected to grid
Site B | Installer | Logger/50K-M0(SiteB) | 2025-12-19 11:15:00 | 24.705 | 25.109 | 41.34 | 244412.95 | 22.4 | 50.02 | 1 | 98.4 | Connected to grid
Site B | Installer | Logger/50K-M0(SiteB) | 2025-12-19 11:20:00 | 24.99 | 25.396 | 43.4 | 244415.07 | 23 | 50.03 | 1 | 98.4 | Connected to grid
Site B | Installer | Logger/50K-M0(SiteB) | 2025-12-19 11:25:00 | 25.311 | 25.724 | 45.51 | 244417.2 | 23.4 | 50.04 | 1 | 98.4 | Connected to grid
Site B | Installer | Logger/50K-M0(SiteB) | 2025-12-19 11:30:00 | 25.116 | 25.537 | 47.62 | 244419.38 | 23.8 | 50.03 | 1 | 98.4 | Connected to grid
Site B | Installer | Logger/50K-M0(SiteB) | 2025-12-19 11:35:00 | 25.374 | 25.792 | 49.72 | 244421.48 | 24.2 | 50.02 | 1 | 98.4 | Connected to grid
Site B | Installer | Logger/50K-M0(SiteB) | 2025-12-19 11:40:00 | 26.003 | 26.432 | 51.86 | 244423.71 | 24.4 | 50.04 | 1 | 98.4 | Connected to grid
Site B | Installer | Logger/50K-M0(SiteB) | 2025-12-19 11:45:00 | 25.718 | 26.144 | 54.02 | 244425.88 | 24.8 | 50.02 | 1 | 98.4 | Connected to grid
Site B | Installer | Logger/50K-M0(SiteB) | 2025-12-19 11:50:00 | 25.943 | 26.371 | 56.19 | 244428.12 | 25.2 | 49.99 | 1 | 98.4 | Connected to grid
Site B | Installer | Logger/50K-M0(SiteB) | 2025-12-19 11:55:00 | 26.268 | 26.703 | 58.36 | 244430.31 | 25.6 | 50.04 | 1 | 98.4 | Connected to grid
Site B | Installer | Logger/50K-M0(SiteB) | 2025-12-19 12:00:00 | 26.757 | 27.203 | 60.56 | 244432.58 | 26 | 50.01 | 1 | 98.4 | Connected to grid
Site B | Installer | Logger/50K-M0(SiteB) | 2025-12-19 12:05:00 | 26.93 | 27.376 | 62.82 | 244434.86 | 26.2 | 50.03 | 1 | 98.4 | Connected to grid
Site B | Installer | Logger/50K-M0(SiteB) | 2025-12-19 12:10:00 | 27.052 | 27.5 | 65.05 | 244437.16 | 26.6 | 50.02 | 1 | 98.4 | Connected to grid
Site B | Installer | Logger/50K-M0(SiteB) | 2025-12-19 12:15:00 | 27.493 | 27.946 | 67.33 | 244439.48 | 27 | 50.03 | 1 | 98.4 | Connected to grid
Site B | Installer | Logger/50K-M0(SiteB) | 2025-12-19 12:20:00 | 27.506 | 27.956 | 69.61 | 244441.84 | 27.4 | 50.03 | 1 | 98.4 | Connected to grid
Site B | Installer | Logger/50K-M0(SiteB) | 2025-12-19 12:25:00 | 27.613 | 28.076 | 71.92 | 244444.14 | 27.6 | 49.98 | 1 | 98.4 | Connected to grid
Site B | Installer | Logger/50K-M0(SiteB) | 2025-12-19 12:30:00 | 27.549 | 28 | 74.2 | 244446.54 | 28 | 50.01 | 1 | 98.4 | Connected to grid
Site B | Installer | Logger/50K-M0(SiteB) | 2025-12-19 12:35:00 | 27.513 | 27.966 | 76.51 | 244448.83 | 28.2 | 50.01 | 1 | 98.4 | Connected to grid
Site B | Installer | Logger/50K-M0(SiteB) | 2025-12-19 12:40:00 | 27.521 | 27.966 | 78.79 | 244451.18 | 28.4 | 50.02 | 1 | 98.4 | Connected to grid
Site B | Installer | Logger/50K-M0(SiteB) | 2025-12-19 12:45:00 | 27.331 | 27.772 | 81.09 | 244453.5 | 28.6 | 50.02 | 1 | 98.4 | Connected to grid
Site B | Installer | Logger/50K-M0(SiteB) | 2025-12-19 12:50:00 | 27.235 | 27.681 | 83.35 | 244455.84 | 28.8 | 50.02 | 1 | 98.4 | Connected to grid
Site B | Installer | Logger/50K-M0(SiteB) | 2025-12-19 12:55:00 | 27.041 | 27.481 | 85.63 | 244458.15 | 29 | 50.02 | 1 | 98.4 | Connected to grid
Site B | Installer | Logger/50K-M0(SiteB) | 2025-12-19 13:00:00 | 26.705 | 27.148 | 87.86 | 244460.43 | 29.2 | 50.03 | 1 | 98.4 | Connected to grid
Site B | Installer | Logger/50K-M0(SiteB) | 2025-12-19 13:05:00 | 26.697 | 27.142 | 90.09 | 244462.7 | 29.4 | 50.02 | 1 | 98.4 | Connected to grid
Site B | Installer | Logger/50K-M0(SiteB) | 2025-12-19 13:10:00 | 26.59 | 27.021 | 92.3 | 244464.99 | 29.6 | 50.02 | 1 | 98.4 | Connected to grid
Site B | Installer | Logger/50K-M0(SiteB) | 2025-12-19 13:15:00 | 26.15 | 26.583 | 94.51 | 244467.21 | 29.8 | 50.02 | 1 | 98.4 | Connected to grid
Site B | Installer | Logger/50K-M0(SiteB) | 2025-12-19 13:20:00 | 26.129 | 26.559 | 96.68 | 244469.46 | 30 | 50 | 1 | 98.4 | Connected to grid
Site B | Installer | Logger/50K-M0(SiteB) | 2025-12-19 13:25:00 | 26.247 | 26.679 | 98.88 | 244471.69 | 30.2 | 50.01 | 1 | 98.4 | Connected to grid
Site B | Installer | Logger/50K-M0(SiteB) | 2025-12-19 13:30:00 | 25.784 | 26.212 | 101.03 | 244473.9 | 30.4 | 50.03 | 1 | 98.4 | Connected to grid
Site B | Installer | Logger/50K-M0(SiteB) | 2025-12-19 13:35:00 | 25.053 | 25.466 | 103.16 | 244476.05 | 30.6 | 49.99 | 1 | 98.4 | Connected to grid
Site B | Installer | Logger/50K-M0(SiteB) | 2025-12-19 13:40:00 | 24.673 | 25.08 | 105.23 | 244478.18 | 30.8 | 50.01 | 1 | 98.4 | Connected to grid
Site B | Installer | Logger/50K-M0(SiteB) | 2025-12-19 13:45:00 | 24.422 | 24.821 | 107.27 | 244480.24 | 30.8 | 50.02 | 1 | 98.4 | Connected to grid
Site B | Installer | Logger/50K-M0(SiteB) | 2025-12-19 13:50:00 | 23.908 | 24.294 | 109.27 | 244482.32 | 31 | 50.02 | 1 | 98.4 | Connected to grid
Site B | Installer | Logger/50K-M0(SiteB) | 2025-12-19 13:55:00 | 23.609 | 23.995 | 111.26 | 244484.34 | 31.2 | 50 | 1 | 98.4 | Connected to grid
Site B | Installer | Logger/50K-M0(SiteB) | 2025-12-19 14:00:00 | 23.25 | 23.63 | 113.21 | 244486.34 | 31.2 | 50.01 | 1 | 98.4 | Connected to grid
Site B | Installer | Logger/50K-M0(SiteB) | 2025-12-19 14:05:00 | 22.234 | 22.591 | 115.11 | 244488.26 | 31.2 | 49.98 | 1 | 98.4 | Connected to grid
Site B | Installer | Logger/50K-M0(SiteB) | 2025-12-19 14:10:00 | 21.778 | 22.13 | 116.95 | 244490.13 | 31.2 | 50 | 1 | 98.4 | Connected to grid
Site B | Installer | Logger/50K-M0(SiteB) | 2025-12-19 14:15:00 | 21.473 | 21.815 | 118.75 | 244491.96 | 31.2 | 50 | 1 | 98.4 | Connected to grid
Site B | Installer | Logger/50K-M0(SiteB) | 2025-12-19 14:20:00 | 21.208 | 21.546 | 120.51 | 244493.76 | 31.4 | 50 | 1 | 98.4 | Connected to grid
Site B | Installer | Logger/50K-M0(SiteB) | 2025-12-19 14:25:00 | 20.752 | 21.087 | 122.26 | 244495.57 | 31.4 | 49.99 | 1 | 98.4 | Connected to grid
Site B | Installer | Logger/50K-M0(SiteB) | 2025-12-19 14:30:00 | 20.238 | 20.563 | 123.96 | 244497.28 | 31.4 | 50 | 1 | 98.4 | Connected to grid
Site B | Installer | Logger/50K-M0(SiteB) | 2025-12-19 14:35:00 | 19.707 | 20.023 | 125.63 | 244498.99 | 31.6 | 49.98 | 1 | 98.4 | Connected to grid
Site B | Installer | Logger/50K-M0(SiteB) | 2025-12-19 14:40:00 | 18.968 | 19.27 | 127.24 | 244500.65 | 31.6 | 50 | 1 | 98.4 | Connected to grid
Site B | Installer | Logger/50K-M0(SiteB) | 2025-12-19 14:45:00 | 18.258 | 18.545 | 128.79 | 244502.22 | 31.8 | 49.99 | 1 | 98.4 | Connected to grid
Site B | Installer | Logger/50K-M0(SiteB) | 2025-12-19 14:50:00 | 17.725 | 18.009 | 130.29 | 244503.73 | 31.8 | 50.01 | 1 | 98.4 | Connected to grid
Site B | Installer | Logger/50K-M0(SiteB) | 2025-12-19 14:55:00 | 17.171 | 17.438 | 131.75 | 244505.21 | 31.8 | 49.98 | 1 | 98.4 | Connected to grid
Site B | Installer | Logger/50K-M0(SiteB) | 2025-12-19 15:00:00 | 16.321 | 16.564 | 133.14 | 244506.65 | 31.8 | 50.01 | 1 | 98.4 | Connected to grid
Site B | Installer | Logger/50K-M0(SiteB) | 2025-12-19 15:05:00 | 15.278 | 15.516 | 134.47 | 244507.98 | 31.8 | 49.99 | 1 | 98.54 | Connected to grid
Site B | Installer | Logger/50K-M0(SiteB) | 2025-12-19 15:10:00 | 14.002 | 14.221 | 135.67 | 244509.21 | 31.6 | 50.02 | 1 | 98.44 | Connected to grid
Site B | Installer | Logger/50K-M0(SiteB) | 2025-12-19 15:15:00 | 13.13 | 13.337 | 136.8 | 244510.36 | 31.6 | 50.01 | 1 | 98.44 | Connected to grid
Site B | Installer | Logger/50K-M0(SiteB) | 2025-12-19 15:20:00 | 13.103 | 13.315 | 137.9 | 244511.46 | 31.2 | 50.01 | 1 | 98.44 | Connected to grid
Site B | Installer | Logger/50K-M0(SiteB) | 2025-12-19 15:25:00 | 12.305 | 12.51 | 138.97 | 244512.54 | 31 | 49.98 | 1 | 98.34 | Connected to grid
Site B | Installer | Logger/50K-M0(SiteB) | 2025-12-19 15:30:00 | 11.424 | 11.613 | 139.94 | 244513.57 | 30.6 | 50.01 | 1 | 98.34 | Connected to grid
Site B | Installer | Logger/50K-M0(SiteB) | 2025-12-19 15:35:00 | 9.242 | 9.396 | 140.72 | 244514.34 | 30.2 | 50 | 1 | 98.34 | Connected to grid
Site B | Installer | Logger/50K-M0(SiteB) | 2025-12-19 15:40:00 | 9.347 | 9.487 | 141.47 | 244515.11 | 29.8 | 49.99 | 1 | 98.53 | Connected to grid
Site B | Installer | Logger/50K-M0(SiteB) | 2025-12-19 15:45:00 | 9.4 | 9.541 | 142.27 | 244515.91 | 29.4 | 50.03 | 1 | 98.52 | Connected to grid
Site B | Installer | Logger/50K-M0(SiteB) | 2025-12-19 15:50:00 | 8.648 | 8.777 | 143.03 | 244516.69 | 29 | 50.01 | 1 | 98.52 | Connected to grid
Site B | Installer | Logger/50K-M0(SiteB) | 2025-12-19 15:55:00 | 7.584 | 7.696 | 143.71 | 244517.38 | 28.8 | 50.02 | 1 | 98.52 | Connected to grid
Site B | Installer | Logger/50K-M0(SiteB) | 2025-12-19 16:00:00 | 6.069 | 6.213 | 144.28 | 244517.97 | 28.6 | 50.04 | 1 | 97.67 | Connected to grid
Site B | Installer | Logger/50K-M0(SiteB) | 2025-12-19 16:05:00 | 4.896 | 4.99 | 144.74 | 244518.42 | 28.2 | 50.03 | 1 | 98.11 | Connected to grid
Site B | Installer | Logger/50K-M0(SiteB) | 2025-12-19 16:10:00 | 4.236 | 4.326 | 145.12 | 244518.83 | 28 | 50.01 | 1 | 97.89 | Connected to grid
Site B | Installer | Logger/50K-M0(SiteB) | 2025-12-19 16:15:00 | 3.091 | 3.158 | 145.43 | 244519.13 | 27.8 | 50.01 | 1 | 97.88 | Connected to grid
Site B | Installer | Logger/50K-M0(SiteB) | 2025-12-19 16:20:00 | 1.819 | 1.881 | 145.62 | 244519.33 | 27.4 | 50.03 | 1 | 96.61 | Connected to grid
Site B | Installer | Logger/50K-M0(SiteB) | 2025-12-19 16:25:00 | 0.656 | 0.703 | 145.72 | 244519.43 | 27 | 50 | 1 | 93.54 | Connected to grid
Site B | Installer | Logger/50K-M0(SiteB) | 2025-12-19 16:30:00 | 0.374 | 0.44 | 145.76 | 244519.46 | 26.6 | 50.02 | 1 | 84.54 | Connected to grid
Site B | Installer | Logger/50K-M0(SiteB) | 2025-12-19 16:35:00 | 0.268 | 0.321 | 145.79 | 244519.51 | 26.2 | 50.02 | 1 | 83.31 | Connected to grid
Site B | Installer | Logger/50K-M0(SiteB) | 2025-12-19 16:40:00 | 0.209 | 0.248 | 145.81 | 244519.54 | 25.6 | 49.99 | 1 | 80.82 | Connected to grid
Site B | Installer | Logger/50K-M0(SiteB) | 2025-12-19 16:45:00 | 0.14 | 0.175 | 145.82 | 244519.55 | 25.2 | 49.97 | 1 | 79.78 | Connected to grid
Site B | Installer | Logger/50K-M0(SiteB) | 2025-12-19 16:50:00 | 0.058 | 0.074 | 145.83 | 244519.6 | 24.6 | 50.01 | 1 | 78.73 | Connected to grid
Site B | Installer | Logger/50K-M0(SiteB) | 2025-12-19 16:55:00 | 0.017 | 0.015 | 145.83 | 244519.61 | 24 | 49.98 | 1 | 78.11 | Connected to grid
Site B | Installer | Logger/50K-M0(SiteB) | 2025-12-19 17:00:00 | 0 | 0 | 145.83 | 244519.63 | 23.4 | 50.02 | 0 | 0 | Connected to grid
Site B | Installer | Logger/50K-M0(SiteB) | 2025-12-19 17:05:00 | 0 | 0 | 145.83 | 244519.64 | 23.4 | 50.03 | 0 | 0 | Standby: detecting sunlight
Site B | Installer | Logger/50K-M0(SiteB) | 2025-12-19 17:10:00 | 0 | 0 | 145.83 | 244519.64 | 23.6 | 50.02 | 0 | 0 | Standby: initializing
Site B | Installer | Logger/50K-M0(SiteB) | 2025-12-19 17:15:00 | 0 | 0 | 145.83 | 244519.64 | 23.6 | 50.02 | 0 | 0 | Standby: initializing
Site B | Installer | Logger/50K-M0(SiteB) | 2025-12-19 17:20:00 | 0 | 0 | 145.83 | 244519.64 | 23.2 | 50.02 | 0 | 0 | Standby: initializing
Site B | Installer | Logger/50K-M0(SiteB) | 2025-12-19 17:25:00 | 0 | 0 | 145.83 | 244519.64 | 22.7 | 0 | 0 | 0 | Standby: no sunlight
Site B | Installer | Logger/50K-M0(SiteB) | 2025-12-20 00:00:00 | 0 | 0 | 0 | 244519.64 | 11.9 | 0 | 0 | 0 | Standby: no sunlight
Site B | Installer | Logger/50K-M0(SiteB) | 2025-12-20 07:40:00 | 0 | 0 | 0 | 244519.64 | 8.9 | 0 | 0 | 0 | Standby: initializing
Site B | Installer | Logger/50K-M0(SiteB) | 2025-12-20 07:45:00 | 0 | 0 | 0 | 244519.64 | 8.9 | 50 | 0 | 0 | Standby: detecting sunlight
Site B | Installer | Logger/50K-M0(SiteB) | 2025-12-20 07:50:00 | 0 | 0 | 0 | 244519.64 | 8.7 | 50 | 0 | 0 | Standby: detecting sunlight
Site B | Installer | Logger/50K-M0(SiteB) | 2025-12-20 07:55:00 | 0 | 0 | 0 | 244519.64 | 8.7 | 49.98 | 0 | 0 | Standby: detecting sunlight
Site B | Installer | Logger/50K-M0(SiteB) | 2025-12-20 08:00:00 | 0.027 | 0.035 | 0 | 244519.65 | 8.5 | 50.02 | 0.998 | 78.73 | Connected to grid
Site B | Installer | Logger/50K-M0(SiteB) | 2025-12-20 08:05:00 | 0.108 | 0.144 | 0.01 | 244519.68 | 8.5 | 50 | 0.999 | 76.48 | Connected to grid
Site B | Installer | Logger/50K-M0(SiteB) | 2025-12-20 08:10:00 | 0.32 | 0.395 | 0.02 | 244519.68 | 8.7 | 50 | 0.999 | 81.02 | Connected to grid
Site B | Installer | Logger/50K-M0(SiteB) | 2025-12-20 08:15:00 | 0.609 | 0.666 | 0.06 | 244519.76 | 8.7 | 50 | 0.999 | 91.49 | Connected to grid
Site B | Installer | Logger/50K-M0(SiteB) | 2025-12-20 08:20:00 | 1.055 | 1.124 | 0.13 | 244519.83 | 8.9 | 50.01 | 0.999 | 93.37 | Connected to grid
Site B | Installer | Logger/50K-M0(SiteB) | 2025-12-20 08:25:00 | 1.28 | 1.371 | 0.23 | 244519.95 | 9.1 | 50.01 | 0.999 | 93.56 | Connected to grid
Site B | Installer | Logger/50K-M0(SiteB) | 2025-12-20 08:30:00 | 1.174 | 1.264 | 0.33 | 244520.05 | 9.1 | 50 | 0.999 | 93.48 | Connected to grid
Site B | Installer | Logger/50K-M0(SiteB) | 2025-12-20 08:35:00 | 1.698 | 1.793 | 0.45 | 244520.18 | 9.3 | 49.99 | 0.999 | 94.7 | Connected to grid
Site B | Installer | Logger/50K-M0(SiteB) | 2025-12-20 08:40:00 | 2.22 | 2.308 | 0.62 | 244520.35 | 9.5 | 49.98 | 0.999 | 96.14 | Connected to grid
Site B | Installer | Logger/50K-M0(SiteB) | 2025-12-20 08:45:00 | 2.593 | 2.682 | 0.82 | 244520.56 | 9.5 | 50 | 0.999 | 96.76 | Connected to grid
Site B | Installer | Logger/50K-M0(SiteB) | 2025-12-20 08:50:00 | 3.014 | 3.107 | 1.04 | 244520.79 | 9.7 | 50 | 0.999 | 96.94 | Connected to grid
Site B | Installer | Logger/50K-M0(SiteB) | 2025-12-20 08:55:00 | 3.446 | 3.548 | 1.32 | 244521.08 | 9.9 | 50 | 0.999 | 97.15 | Connected to grid
Site B | Installer | Logger/50K-M0(SiteB) | 2025-12-20 09:00:00 | 3.113 | 3.195 | 1.6 | 244521.37 | 10.1 | 49.99 | 0.999 | 97.44 | Connected to grid
Site B | Installer | Logger/50K-M0(SiteB) | 2025-12-20 09:05:00 | 2.104 | 2.195 | 1.8 | 244521.59 | 10.5 | 49.99 | 0.999 | 95.6 | Connected to grid
Site B | Installer | Logger/50K-M0(SiteB) | 2025-12-20 09:10:00 | 1.85 | 1.944 | 1.97 | 244521.75 | 10.7 | 50 | 0.999 | 95.26 | Connected to grid
Site B | Installer | Logger/50K-M0(SiteB) | 2025-12-20 09:15:00 | 1.845 | 1.939 | 2.13 | 244521.95 | 10.9 | 50 | 0.999 | 95.23 | Connected to grid
Site B | Installer | Logger/50K-M0(SiteB) | 2025-12-20 09:20:00 | 1.848 | 1.948 | 2.28 | 244522.09 | 11.1 | 49.99 | 0.999 | 95.18 | Connected to grid
Site B | Installer | Logger/50K-M0(SiteB) | 2025-12-20 09:25:00 | 1.693 | 1.787 | 2.43 | 244522.25 | 11.1 | 49.99 | 0.999 | 94.78 | Connected to grid
Site B | Installer | Logger/50K-M0(SiteB) | 2025-12-20 09:30:00 | 1.547 | 1.641 | 2.57 | 244522.39 | 11.3 | 50 | 0.999 | 94.19 | Connected to grid
Site B | Installer | Logger/50K-M0(SiteB) | 2025-12-20 09:35:00 | 1.591 | 1.688 | 2.69 | 244522.56 | 11.5 | 50.01 | 0.999 | 94.7 | Connected to grid
Site B | Installer | Logger/50K-M0(SiteB) | 2025-12-20 09:40:00 | 1.713 | 1.808 | 2.83 | 244522.69 | 11.5 | 50 | 0.999 | 94.77 | Connected to grid
Site B | Installer | Logger/50K-M0(SiteB) | 2025-12-20 09:45:00 | 1.915 | 2.011 | 2.99 | 244522.84 | 11.7 | 49.98 | 0.999 | 95.23 | Connected to grid
Site B | Installer | Logger/50K-M0(SiteB) | 2025-12-20 09:50:00 | 2.042 | 2.144 | 3.15 | 244523 | 11.7 | 50 | 0.999 | 95.24 | Connected to grid
Site B | Installer | Logger/50K-M0(SiteB) | 2025-12-20 09:55:00 | 2.208 | 2.307 | 3.33 | 244523.22 | 11.9 | 50 | 0.999 | 95.76 | Connected to grid
Site B | Installer | Logger/50K-M0(SiteB) | 2025-12-20 10:00:00 | 2.437 | 2.53 | 3.52 | 244523.42 | 12.1 | 50.01 | 0.999 | 96.22 | Connected to grid
Site B | Installer | Logger/50K-M0(SiteB) | 2025-12-20 10:05:00 | 2.859 | 2.95 | 3.74 | 244523.63 | 12.3 | 49.99 | 0.999 | 96.9 | Connected to grid
Site B | Installer | Logger/50K-M0(SiteB) | 2025-12-20 10:10:00 | 2.79 | 2.894 | 3.98 | 244523.88 | 12.5 | 49.99 | 0.999 | 96.4 | Connected to grid
Site B | Installer | Logger/50K-M0(SiteB) | 2025-12-20 10:15:00 | 3.669 | 3.767 | 4.24 | 244524.16 | 12.7 | 50.02 | 0.999 | 97.37 | Connected to grid
Site B | Installer | Logger/50K-M0(SiteB) | 2025-12-20 10:20:00 | 3.692 | 3.79 | 4.55 | 244524.48 | 12.7 | 50 | 0.999 | 97.41 | Connected to grid
Site B | Installer | Logger/50K-M0(SiteB) | 2025-12-20 10:25:00 | 3.22 | 3.316 | 4.84 | 244524.78 | 12.9 | 50.02 | 0.999 | 97.08 | Connected to grid
Site B | Installer | Logger/50K-M0(SiteB) | 2025-12-20 10:30:00 | 2.617 | 2.717 | 5.09 | 244525.04 | 12.9 | 49.99 | 0.999 | 96.33 | Connected to grid
Site B | Installer | Logger/50K-M0(SiteB) | 2025-12-20 10:35:00 | 2.438 | 2.54 | 5.29 | 244525.24 | 13.1 | 50 | 0.999 | 95.91 | Connected to grid
Site B | Installer | Logger/50K-M0(SiteB) | 2025-12-20 10:40:00 | 2.673 | 2.764 | 5.5 | 244525.48 | 13.1 | 50.04 | 0.999 | 96.72 | Connected to grid
Site B | Installer | Logger/50K-M0(SiteB) | 2025-12-20 10:45:00 | 3.133 | 3.232 | 5.74 | 244525.72 | 13.3 | 50.03 | 0.999 | 97.11 | Connected to grid
Site B | Installer | Logger/50K-M0(SiteB) | 2025-12-20 10:50:00 | 3.545 | 3.657 | 6.03 | 244526.02 | 13.5 | 50 | 0.999 | 97 | Connected to grid
Site B | Installer | Logger/50K-M0(SiteB) | 2025-12-20 10:55:00 | 3.946 | 4.046 | 6.33 | 244526.33 | 13.5 | 50.03 | 0.999 | 97.51 | Connected to grid
Site B | Installer | Logger/50K-M0(SiteB) | 2025-12-20 11:00:00 | 4.055 | 4.156 | 6.67 | 244526.68 | 13.5 | 49.99 | 0.999 | 97.61 | Connected to grid
Site B | Installer | Logger/50K-M0(SiteB) | 2025-12-20 11:05:00 | 3.98 | 4.082 | 7.01 | 244527.03 | 13.7 | 49.98 | 0.999 | 97.49 | Connected to grid
Site B | Installer | Logger/50K-M0(SiteB) | 2025-12-20 11:10:00 | 3.727 | 3.826 | 7.33 | 244527.35 | 13.7 | 50.01 | 0.999 | 97.39 | Connected to grid
Site B | Installer | Logger/50K-M0(SiteB) | 2025-12-20 11:15:00 | 3.838 | 3.937 | 7.64 | 244527.67 | 13.9 | 50.02 | 0.999 | 97.41 | Connected to grid
Site B | Installer | Logger/50K-M0(SiteB) | 2025-12-20 11:20:00 | 4.156 | 4.258 | 7.97 | 244528.02 | 13.9 | 50.02 | 0.999 | 97.54 | Connected to grid
Site B | Installer | Logger/50K-M0(SiteB) | 2025-12-20 11:25:00 | 4.362 | 4.463 | 8.33 | 244528.39 | 14.1 | 50.01 | 0.999 | 97.84 | Connected to grid
Site B | Installer | Logger/50K-M0(SiteB) | 2025-12-20 11:30:00 | 4.298 | 4.41 | 8.69 | 244528.76 | 14.1 | 50.01 | 0.999 | 97.6 | Connected to grid
Site B | Installer | Logger/50K-M0(SiteB) | 2025-12-20 11:35:00 | 4.401 | 4.498 | 9.05 | 244529.14 | 14.1 | 50.02 | 0.999 | 97.85 | Connected to grid
Site B | Installer | Logger/50K-M0(SiteB) | 2025-12-20 11:40:00 | 4.43 | 4.527 | 9.42 | 244529.51 | 14.3 | 50.02 | 0.999 | 97.85 | Connected to grid
Site B | Installer | Logger/50K-M0(SiteB) | 2025-12-20 11:45:00 | 4.784 | 4.896 | 9.8 | 244529.88 | 14.3 | 49.99 | 0.999 | 97.69 | Connected to grid
Site B | Installer | Logger/50K-M0(SiteB) | 2025-12-20 11:50:00 | 5.208 | 5.315 | 10.23 | 244530.33 | 14.3 | 50 | 0.999 | 98.01 | Connected to grid
Site B | Installer | Logger/50K-M0(SiteB) | 2025-12-20 11:55:00 | 4.678 | 4.787 | 10.64 | 244530.75 | 14.5 | 50.02 | 0.999 | 97.7 | Connected to grid
Site B | Installer | Logger/50K-M0(SiteB) | 2025-12-20 12:00:00 | 4.617 | 4.716 | 11.02 | 244531.15 | 14.5 | 50 | 0.999 | 97.7 | Connected to grid
Site B | Installer | Logger/50K-M0(SiteB) | 2025-12-20 12:05:00 | 4.189 | 4.293 | 11.39 | 244531.54 | 14.7 | 49.99 | 0.999 | 97.59 | Connected to grid
Site B | Installer | Logger/50K-M0(SiteB) | 2025-12-20 12:10:00 | 3.773 | 3.883 | 11.72 | 244531.88 | 14.7 | 50.02 | 0.999 | 96.95 | Connected to grid
Site B | Installer | Logger/50K-M0(SiteB) | 2025-12-20 12:15:00 | 3.619 | 3.733 | 12.02 | 244532.19 | 14.7 | 50.02 | 0.999 | 96.91 | Connected to grid
Site B | Installer | Logger/50K-M0(SiteB) | 2025-12-20 12:20:00 | 4.107 | 4.213 | 12.35 | 244532.5 | 14.9 | 50 | 0.999 | 97.6 | Connected to grid
Site B | Installer | Logger/50K-M0(SiteB) | 2025-12-20 12:25:00 | 4.692 | 4.802 | 12.71 | 244532.89 | 14.9 | 50.01 | 0.999 | 97.72 | Connected to grid
Site B | Installer | Logger/50K-M0(SiteB) | 2025-12-20 12:30:00 | 5.194 | 5.302 | 13.12 | 244533.33 | 15.1 | 50.02 | 0.999 | 98.01 | Connected to grid
Site B | Installer | Logger/50K-M0(SiteB) | 2025-12-20 12:35:00 | 5.571 | 5.683 | 13.57 | 244533.77 | 15.3 | 50.01 | 0.999 | 98.01 | Connected to grid
Site B | Installer | Logger/50K-M0(SiteB) | 2025-12-20 12:40:00 | 5.616 | 5.731 | 14.05 | 244534.25 | 15.5 | 50 | 0.999 | 98.01 | Connected to grid
Site B | Installer | Logger/50K-M0(SiteB) | 2025-12-20 12:45:00 | 5.257 | 5.366 | 14.5 | 244534.73 | 15.7 | 50 | 0.999 | 98.01 | Connected to grid
Site B | Installer | Logger/50K-M0(SiteB) | 2025-12-20 12:50:00 | 4.195 | 4.315 | 14.9 | 244535.15 | 15.9 | 49.99 | 0.999 | 97.16 | Connected to grid
Site B | Installer | Logger/50K-M0(SiteB) | 2025-12-20 12:55:00 | 3.343 | 3.454 | 15.21 | 244535.45 | 16.1 | 50.03 | 0.999 | 96.82 | Connected to grid
Site B | Installer | Logger/50K-M0(SiteB) | 2025-12-20 13:00:00 | 3.289 | 3.407 | 15.48 | 244535.74 | 16.3 | 50 | 0.999 | 96.51 | Connected to grid
Site B | Installer | Logger/50K-M0(SiteB) | 2025-12-20 13:05:00 | 3.819 | 3.948 | 15.77 | 244536.05 | 16.3 | 49.98 | 0.999 | 96.98 | Connected to grid
Site B | Installer | Logger/50K-M0(SiteB) | 2025-12-20 13:10:00 | 3.866 | 3.964 | 16.1 | 244536.37 | 16.5 | 50 | 0.999 | 97.54 | Connected to grid
Site B | Installer | Logger/50K-M0(SiteB) | 2025-12-20 13:15:00 | 3.787 | 3.906 | 16.42 | 244536.7 | 16.7 | 50.03 | 0.999 | 96.94 | Connected to grid
Site B | Installer | Logger/50K-M0(SiteB) | 2025-12-20 13:20:00 | 2.923 | 3.021 | 16.7 | 244537.02 | 16.7 | 49.98 | 0.999 | 96.42 | Connected to grid
Site B | Installer | Logger/50K-M0(SiteB) | 2025-12-20 13:25:00 | 2.521 | 2.63 | 16.92 | 244537.24 | 16.7 | 50 | 0.999 | 96.09 | Connected to grid
Site B | Installer | Logger/50K-M0(SiteB) | 2025-12-20 13:30:00 | 2.297 | 2.402 | 17.12 | 244537.44 | 16.9 | 49.99 | 0.999 | 95.79 | Connected to grid
Site B | Installer | Logger/50K-M0(SiteB) | 2025-12-20 13:35:00 | 2.284 | 2.384 | 17.31 | 244537.66 | 16.9 | 49.97 | 0.999 | 95.77 | Connected to grid
Site B | Installer | Logger/50K-M0(SiteB) | 2025-12-20 13:40:00 | 2.715 | 2.817 | 17.52 | 244537.85 | 16.9 | 50.02 | 0.999 | 96.34 | Connected to grid
Site B | Installer | Logger/50K-M0(SiteB) | 2025-12-20 13:45:00 | 2.943 | 3.05 | 17.76 | 244538.1 | 17.1 | 50 | 0.999 | 96.41 | Connected to grid
Site B | Installer | Logger/50K-M0(SiteB) | 2025-12-20 13:50:00 | 3.008 | 3.119 | 18.01 | 244538.37 | 17.1 | 50.03 | 0.999 | 96.39 | Connected to grid
Site B | Installer | Logger/50K-M0(SiteB) | 2025-12-20 13:55:00 | 2.826 | 2.932 | 18.25 | 244538.61 | 17.1 | 50.02 | 0.999 | 96.46 | Connected to grid
Site B | Installer | Logger/50K-M0(SiteB) | 2025-12-20 14:00:00 | 2.724 | 2.829 | 18.48 | 244538.86 | 17.1 | 50.01 | 0.999 | 96.38 | Connected to grid
Site B | Installer | Logger/50K-M0(SiteB) | 2025-12-20 14:05:00 | 2.708 | 2.808 | 18.71 | 244539.11 | 17.1 | 49.99 | 0.999 | 96.5 | Connected to grid
Site B | Installer | Logger/50K-M0(SiteB) | 2025-12-20 14:10:00 | 2.696 | 2.794 | 18.93 | 244539.33 | 17.1 | 50.01 | 0.999 | 96.48 | Connected to grid
Site B | Installer | Logger/50K-M0(SiteB) | 2025-12-20 14:15:00 | 2.543 | 2.648 | 19.15 | 244539.56 | 17.3 | 50.01 | 0.999 | 96.02 | Connected to grid
Site B | Installer | Logger/50K-M0(SiteB) | 2025-12-20 14:20:00 | 2.572 | 2.67 | 19.36 | 244539.76 | 17.3 | 50.03 | 0.999 | 96.45 | Connected to grid
Site B | Installer | Logger/50K-M0(SiteB) | 2025-12-20 14:25:00 | 2.548 | 2.652 | 19.58 | 244540.03 | 17.3 | 50.01 | 0.999 | 96.48 | Connected to grid
Site B | Installer | Logger/50K-M0(SiteB) | 2025-12-20 14:30:00 | 2.462 | 2.56 | 19.78 | 244540.23 | 17.3 | 50.02 | 0.999 | 96.04 | Connected to grid
Site B | Installer | Logger/50K-M0(SiteB) | 2025-12-20 14:35:00 | 2.512 | 2.611 | 19.99 | 244540.43 | 17.3 | 49.98 | 0.999 | 96.07 | Connected to grid
Site B | Installer | Logger/50K-M0(SiteB) | 2025-12-20 14:40:00 | 2.37 | 2.469 | 20.2 | 244540.65 | 17.3 | 49.99 | 0.999 | 95.97 | Connected to grid
Site B | Installer | Logger/50K-M0(SiteB) | 2025-12-20 14:45:00 | 2.16 | 2.254 | 20.39 | 244540.84 | 17.3 | 49.97 | 0.999 | 95.79 | Connected to grid
Site B | Installer | Logger/50K-M0(SiteB) | 2025-12-20 14:50:00 | 2.059 | 2.154 | 20.56 | 244541.04 | 17.3 | 50 | 0.999 | 95.7 | Connected to grid
Site B | Installer | Logger/50K-M0(SiteB) | 2025-12-20 14:55:00 | 1.886 | 1.979 | 20.73 | 244541.21 | 17.3 | 49.97 | 0.999 | 95.37 | Connected to grid
Site B | Installer | Logger/50K-M0(SiteB) | 2025-12-20 15:00:00 | 1.592 | 1.679 | 20.87 | 244541.37 | 17.3 | 50.02 | 0.999 | 94.79 | Connected to grid
Site B | Installer | Logger/50K-M0(SiteB) | 2025-12-20 15:05:00 | 1.329 | 1.399 | 20.99 | 244541.5 | 17.3 | 50.01 | 0.999 | 94.86 | Connected to grid
Site B | Installer | Logger/50K-M0(SiteB) | 2025-12-20 15:10:00 | 1.22 | 1.305 | 21.1 | 244541.6 | 17.3 | 49.97 | 0.999 | 93.5 | Connected to grid
Site B | Installer | Logger/50K-M0(SiteB) | 2025-12-20 15:15:00 | 1.192 | 1.274 | 21.2 | 244541.72 | 17.3 | 50.01 | 0.999 | 93.57 | Connected to grid
Site B | Installer | Logger/50K-M0(SiteB) | 2025-12-20 15:20:00 | 1.272 | 1.36 | 21.3 | 244541.83 | 17.3 | 50.02 | 0.999 | 93.53 | Connected to grid
Site B | Installer | Logger/50K-M0(SiteB) | 2025-12-20 15:25:00 | 1.21 | 1.294 | 21.4 | 244541.93 | 17.3 | 49.99 | 0.999 | 94.1 | Connected to grid
Site B | Installer | Logger/50K-M0(SiteB) | 2025-12-20 15:30:00 | 1.113 | 1.187 | 21.5 | 244542.06 | 17.3 | 50 | 0.999 | 93.84 | Connected to grid
Site B | Installer | Logger/50K-M0(SiteB) | 2025-12-20 15:35:00 | 1.021 | 1.101 | 21.59 | 244542.15 | 17.3 | 50 | 0.999 | 92.6 | Connected to grid
Site B | Installer | Logger/50K-M0(SiteB) | 2025-12-20 15:40:00 | 0.823 | 0.89 | 21.67 | 244542.26 | 17.3 | 49.99 | 0.999 | 92.6 | Connected to grid
Site B | Installer | Logger/50K-M0(SiteB) | 2025-12-20 15:45:00 | 0.812 | 0.876 | 21.73 | 244542.34 | 17.3 | 49.99 | 0.999 | 92.59 | Connected to grid
Site B | Installer | Logger/50K-M0(SiteB) | 2025-12-20 15:50:00 | 0.857 | 0.919 | 21.8 | 244542.41 | 17.3 | 50 | 0.999 | 92.57 | Connected to grid
Site B | Installer | Logger/50K-M0(SiteB) | 2025-12-20 15:55:00 | 0.787 | 0.855 | 21.87 | 244542.49 | 17.3 | 49.99 | 0.999 | 92.04 | Connected to grid
Site B | Installer | Logger/50K-M0(SiteB) | 2025-12-20 16:00:00 | 0.695 | 0.751 | 21.93 | 244542.55 | 17.5 | 50.02 | 0.999 | 91.69 | Connected to grid
Site B | Installer | Logger/50K-M0(SiteB) | 2025-12-20 16:05:00 | 0.621 | 0.686 | 21.99 | 244542.62 | 17.5 | 50.01 | 0.999 | 90.7 | Connected to grid
Site B | Installer | Logger/50K-M0(SiteB) | 2025-12-20 16:10:00 | 0.556 | 0.617 | 22.04 | 244542.67 | 17.5 | 49.99 | 0.999 | 90.46 | Connected to grid
Site B | Installer | Logger/50K-M0(SiteB) | 2025-12-20 16:15:00 | 0.451 | 0.526 | 22.08 | 244542.75 | 17.5 | 50.02 | 0.999 | 85.73 | Connected to grid
Site B | Installer | Logger/50K-M0(SiteB) | 2025-12-20 16:20:00 | 0.342 | 0.418 | 22.11 | 244542.78 | 17.5 | 50.03 | 0.999 | 81.02 | Connected to grid
Site B | Installer | Logger/50K-M0(SiteB) | 2025-12-20 16:25:00 | 0.242 | 0.311 | 22.14 | 244542.8 | 17.3 | 49.99 | 0.999 | 77.88 | Connected to grid
Site B | Installer | Logger/50K-M0(SiteB) | 2025-12-20 16:30:00 | 0.168 | 0.209 | 22.16 | 244542.85 | 17.3 | 49.99 | 0.999 | 77.87 | Connected to grid
Site B | Installer | Logger/50K-M0(SiteB) | 2025-12-20 16:35:00 | 0.16 | 0.209 | 22.17 | 244542.86 | 17.3 | 50.02 | 0.999 | 76.31 | Connected to grid
Site B | Installer | Logger/50K-M0(SiteB) | 2025-12-20 16:40:00 | 0.072 | 0.097 | 22.18 | 244542.88 | 17.3 | 49.99 | 0.999 | 75.07 | Connected to grid
Site B | Installer | Logger/50K-M0(SiteB) | 2025-12-20 16:45:00 | 0 | 0 | 22.18 | 244542.88 | 17.1 | 50.01 | 0 | 0 | Connected to grid
Site B | Installer | Logger/50K-M0(SiteB) | 2025-12-20 16:50:00 | 0 | 0 | 22.18 | 244542.88 | 17.1 | 50 | 0 | 0 | Standby: detecting sunlight
Site B | Installer | Logger/50K-M0(SiteB) | 2025-12-20 16:55:00 | 0 | 0 | 22.18 | 244542.88 | 17.1 | 50.01 | 0 | 0 | Standby: detecting sunlight
Site B | Installer | Logger/50K-M0(SiteB) | 2025-12-20 17:00:00 | 0 | 0 | 22.18 | 244542.88 | 16.9 | 50.01 | 0 | 0 | Standby: detecting sunlight
Site B | Installer | Logger/50K-M0(SiteB) | 2025-12-20 17:05:00 | 0 | 0 | 22.18 | 244542.88 | 16.9 | 49.99 | 0 | 0 | Standby: initializing
Site B | Installer | Logger/50K-M0(SiteB) | 2025-12-20 17:10:00 | 0 | 0 | 22.18 | 244542.88 | 16.9 | 49.99 | 0 | 0 | Standby: initializing
Site B | Installer | Logger/50K-M0(SiteB) | 2025-12-20 17:15:00 | 0 | 0 | 22.18 | 244542.88 | 16.9 | 49.99 | 0 | 0 | Standby: initializing
Site B | Installer | Logger/50K-M0(SiteB) | 2025-12-20 17:20:00 | 0 | 0 | 22.18 | 244542.88 | 16.7 | 0 | 0 | 0 | Standby: no sunlight
Site B | Installer | Logger/50K-M0(SiteB) | 2025-12-21 00:00:00 | 0 | 0 | 0 | 244542.88 | 12.1 | 0 | 0 | 0 | Standby: no sunlight
Site B | Installer | Logger/50K-M0(SiteB) | 2025-12-21 07:50:00 | 0 | 0 | 0 | 244542.88 | 12.4 | 0 | 0 | 0 | Standby: initializing
Site B | Installer | Logger/50K-M0(SiteB) | 2025-12-21 07:55:00 | 0 | 0 | 0 | 244542.88 | 12.4 | 0 | 0 | 0 | Standby: initializing
Site B | Installer | Logger/50K-M0(SiteB) | 2025-12-21 08:00:00 | 0 | 0 | 0 | 244542.88 | 12.2 | 50.02 | 0 | 0 | Standby: detecting sunlight
Site B | Installer | Logger/50K-M0(SiteB) | 2025-12-21 08:05:00 | 0 | 0 | 0 | 244542.88 | 12.2 | 50 | 0 | 0 | Standby: detecting sunlight
Site B | Installer | Logger/50K-M0(SiteB) | 2025-12-21 08:10:00 | 0 | 0 | 0 | 244542.88 | 12.2 | 50.01 | 0 | 0 | Standby: detecting sunlight
Site B | Installer | Logger/50K-M0(SiteB) | 2025-12-21 08:15:00 | 0.014 | 0.024 | 0 | 244542.92 | 12.2 | 49.99 | 0.998 | 82.97 | Connected to grid
Site B | Installer | Logger/50K-M0(SiteB) | 2025-12-21 08:20:00 | 0.054 | 0.071 | 0 | 244542.93 | 12.2 | 50 | 0.999 | 78.11 | Connected to grid
Site B | Installer | Logger/50K-M0(SiteB) | 2025-12-21 08:25:00 | 0.091 | 0.115 | 0.01 | 244542.95 | 12.2 | 49.99 | 0.999 | 78.73 | Connected to grid
Site B | Installer | Logger/50K-M0(SiteB) | 2025-12-21 08:30:00 | 0.157 | 0.202 | 0.02 | 244542.98 | 12.4 | 49.98 | 0.999 | 77.87 | Connected to grid
Site B | Installer | Logger/50K-M0(SiteB) | 2025-12-21 08:35:00 | 0.228 | 0.292 | 0.04 | 244543 | 12.4 | 50 | 0.999 | 77.88 | Connected to grid
Site B | Installer | Logger/50K-M0(SiteB) | 2025-12-21 08:40:00 | 0.248 | 0.319 | 0.06 | 244543.05 | 12.6 | 50 | 0.999 | 77.88 | Connected to grid
Site B | Installer | Logger/50K-M0(SiteB) | 2025-12-21 08:45:00 | 0.332 | 0.415 | 0.08 | 244543.1 | 12.6 | 49.99 | 0.999 | 81.02 | Connected to grid
Site B | Installer | Logger/50K-M0(SiteB) | 2025-12-21 08:50:00 | 0.494 | 0.566 | 0.11 | 244543.12 | 12.8 | 50 | 0.999 | 85.73 | Connected to grid
Site B | Installer | Logger/50K-M0(SiteB) | 2025-12-21 08:55:00 | 0.641 | 0.701 | 0.16 | 244543.19 | 12.8 | 49.99 | 0.999 | 91.48 | Connected to grid
Site B | Installer | Logger/50K-M0(SiteB) | 2025-12-21 09:00:00 | 0.697 | 0.769 | 0.21 | 244543.27 | 13 | 50.01 | 0.999 | 90.65 | Connected to grid
Site B | Installer | Logger/50K-M0(SiteB) | 2025-12-21 09:05:00 | 0.883 | 0.954 | 0.28 | 244543.34 | 13 | 49.98 | 0.999 | 92.53 | Connected to grid
Site B | Installer | Logger/50K-M0(SiteB) | 2025-12-21 09:10:00 | 0.882 | 0.964 | 0.35 | 244543.42 | 13.2 | 49.98 | 0.999 | 92.27 | Connected to grid
Site B | Installer | Logger/50K-M0(SiteB) | 2025-12-21 09:15:00 | 0.99 | 1.071 | 0.43 | 244543.52 | 13.2 | 49.98 | 0.999 | 92.48 | Connected to grid
Site B | Installer | Logger/50K-M0(SiteB) | 2025-12-21 09:20:00 | 1.048 | 1.133 | 0.51 | 244543.62 | 13.4 | 49.99 | 0.999 | 92.41 | Connected to grid
Site B | Installer | Logger/50K-M0(SiteB) | 2025-12-21 09:25:00 | 1.195 | 1.274 | 0.61 | 244543.72 | 13.6 | 50.01 | 0.999 | 93.84 | Connected to grid
Site B | Installer | Logger/50K-M0(SiteB) | 2025-12-21 09:30:00 | 1.447 | 1.539 | 0.71 | 244543.84 | 13.6 | 49.99 | 0.999 | 94.04 | Connected to grid
Site B | Installer | Logger/50K-M0(SiteB) | 2025-12-21 09:35:00 | 1.663 | 1.756 | 0.84 | 244543.98 | 13.8 | 49.99 | 0.999 | 94.74 | Connected to grid
Site B | Installer | Logger/50K-M0(SiteB) | 2025-12-21 09:40:00 | 1.603 | 1.695 | 0.98 | 244544.12 | 14 | 49.97 | 0.999 | 94.62 | Connected to grid
Site B | Installer | Logger/50K-M0(SiteB) | 2025-12-21 09:45:00 | 1.534 | 1.631 | 1.12 | 244544.29 | 14 | 50 | 0.999 | 94.14 | Connected to grid
Site B | Installer | Logger/50K-M0(SiteB) | 2025-12-21 09:50:00 | 1.666 | 1.761 | 1.25 | 244544.43 | 14.2 | 49.99 | 0.999 | 94.65 | Connected to grid
Site B | Installer | Logger/50K-M0(SiteB) | 2025-12-21 09:55:00 | 1.821 | 1.909 | 1.39 | 244544.57 | 14.4 | 49.98 | 0.999 | 95.23 | Connected to grid
Site B | Installer | Logger/50K-M0(SiteB) | 2025-12-21 10:00:00 | 2 | 2.105 | 1.55 | 244544.76 | 14.4 | 49.97 | 0.999 | 95.04 | Connected to grid
Site B | Installer | Logger/50K-M0(SiteB) | 2025-12-21 10:05:00 | 1.757 | 1.854 | 1.71 | 244544.91 | 14.6 | 49.99 | 0.999 | 94.78 | Connected to grid
Site B | Installer | Logger/50K-M0(SiteB) | 2025-12-21 10:10:00 | 1.642 | 1.743 | 1.86 | 244545.07 | 14.8 | 49.98 | 0.999 | 94.7 | Connected to grid
Site B | Installer | Logger/50K-M0(SiteB) | 2025-12-21 10:15:00 | 1.763 | 1.87 | 2 | 244545.24 | 14.8 | 49.98 | 0.999 | 94.77 | Connected to grid
Site B | Installer | Logger/50K-M0(SiteB) | 2025-12-21 10:20:00 | 2.023 | 2.123 | 2.16 | 244545.39 | 14.8 | 49.99 | 0.999 | 95.27 | Connected to grid
Site B | Installer | Logger/50K-M0(SiteB) | 2025-12-21 10:25:00 | 1.906 | 1.999 | 2.32 | 244545.56 | 15 | 49.99 | 0.999 | 95.29 | Connected to grid
Site B | Installer | Logger/50K-M0(SiteB) | 2025-12-21 10:30:00 | 2.041 | 2.148 | 2.49 | 244545.76 | 15 | 49.98 | 0.999 | 94.99 | Connected to grid
Site B | Installer | Logger/50K-M0(SiteB) | 2025-12-21 10:35:00 | 2.319 | 2.425 | 2.68 | 244545.94 | 15.2 | 49.99 | 0.999 | 95.91 | Connected to grid
Site B | Installer | Logger/50K-M0(SiteB) | 2025-12-21 10:40:00 | 2.473 | 2.579 | 2.87 | 244546.14 | 15.2 | 50.01 | 0.999 | 95.95 | Connected to grid
Site B | Installer | Logger/50K-M0(SiteB) | 2025-12-21 10:45:00 | 2.669 | 2.77 | 3.09 | 244546.39 | 15.2 | 50.03 | 0.999 | 96.34 | Connected to grid
Site B | Installer | Logger/50K-M0(SiteB) | 2025-12-21 10:50:00 | 2.74 | 2.844 | 3.31 | 244546.6 | 15.4 | 50.02 | 0.999 | 96.33 | Connected to grid
Site B | Installer | Logger/50K-M0(SiteB) | 2025-12-21 10:55:00 | 2.616 | 2.716 | 3.53 | 244546.82 | 15.4 | 49.98 | 0.999 | 96.33 | Connected to grid
Site B | Installer | Logger/50K-M0(SiteB) | 2025-12-21 11:00:00 | 2.893 | 3.009 | 3.76 | 244547.09 | 15.4 | 50 | 0.999 | 96.42 | Connected to grid
Site B | Installer | Logger/50K-M0(SiteB) | 2025-12-21 11:05:00 | 2.879 | 2.988 | 4 | 244547.33 | 15.6 | 50 | 0.999 | 96.34 | Connected to grid
Site B | Installer | Logger/50K-M0(SiteB) | 2025-12-21 11:10:00 | 2.904 | 3.012 | 4.25 | 244547.56 | 15.6 | 50.02 | 0.999 | 96.33 | Connected to grid
Site B | Installer | Logger/50K-M0(SiteB) | 2025-12-21 11:15:00 | 3.542 | 3.655 | 4.52 | 244547.87 | 15.6 | 50 | 0.999 | 96.87 | Connected to grid
Site B | Installer | Logger/50K-M0(SiteB) | 2025-12-21 11:20:00 | 3.813 | 3.92 | 4.82 | 244548.18 | 15.8 | 50.02 | 0.999 | 97.48 | Connected to grid
Site B | Installer | Logger/50K-M0(SiteB) | 2025-12-21 11:25:00 | 3.945 | 4.054 | 5.14 | 244548.5 | 15.8 | 50.01 | 0.999 | 97.47 | Connected to grid
Site B | Installer | Logger/50K-M0(SiteB) | 2025-12-21 11:30:00 | 3.668 | 3.782 | 5.47 | 244548.83 | 15.8 | 49.99 | 0.999 | 96.91 | Connected to grid
Site B | Installer | Logger/50K-M0(SiteB) | 2025-12-21 11:35:00 | 3.881 | 4.004 | 5.77 | 244549.18 | 16 | 50.02 | 0.999 | 96.91 | Connected to grid
Site B | Installer | Logger/50K-M0(SiteB) | 2025-12-21 11:40:00 | 4.602 | 4.709 | 6.13 | 244549.52 | 16 | 50 | 0.999 | 97.67 | Connected to grid
Site B | Installer | Logger/50K-M0(SiteB) | 2025-12-21 11:45:00 | 4.844 | 4.943 | 6.52 | 244549.93 | 16 | 49.99 | 0.999 | 97.98 | Connected to grid
Site B | Installer | Logger/50K-M0(SiteB) | 2025-12-21 11:50:00 | 5.137 | 5.246 | 6.94 | 244550.37 | 16 | 50 | 0.999 | 97.98 | Connected to grid
Site B | Installer | Logger/50K-M0(SiteB) | 2025-12-21 11:55:00 | 5.004 | 5.114 | 7.36 | 244550.8 | 16 | 50.01 | 0.999 | 98 | Connected to grid
Site B | Installer | Logger/50K-M0(SiteB) | 2025-12-21 12:00:00 | 5.321 | 5.433 | 7.79 | 244551.22 | 16.2 | 49.99 | 0.999 | 97.9 | Connected to grid
Site B | Installer | Logger/50K-M0(SiteB) | 2025-12-21 12:05:00 | 5.342 | 5.454 | 8.24 | 244551.69 | 16.2 | 49.99 | 0.999 | 97.9 | Connected to grid
Site B | Installer | Logger/50K-M0(SiteB) | 2025-12-21 12:10:00 | 4.838 | 4.939 | 8.66 | 244552.12 | 16.4 | 49.99 | 0.999 | 97.97 | Connected to grid
Site B | Installer | Logger/50K-M0(SiteB) | 2025-12-21 12:15:00 | 5.001 | 5.104 | 9.06 | 244552.54 | 16.4 | 50.01 | 0.999 | 97.97 | Connected to grid
Site B | Installer | Logger/50K-M0(SiteB) | 2025-12-21 12:20:00 | 5.356 | 5.469 | 9.5 | 244552.97 | 16.4 | 50 | 0.999 | 97.97 | Connected to grid
Site B | Installer | Logger/50K-M0(SiteB) | 2025-12-21 12:25:00 | 4.838 | 4.937 | 9.91 | 244553.41 | 16.6 | 50.01 | 0.999 | 97.98 | Connected to grid
Site B | Installer | Logger/50K-M0(SiteB) | 2025-12-21 12:30:00 | 4.602 | 4.71 | 10.3 | 244553.82 | 16.6 | 50 | 0.999 | 97.69 | Connected to grid
Site B | Installer | Logger/50K-M0(SiteB) | 2025-12-21 12:35:00 | 4.645 | 4.755 | 10.69 | 244554.19 | 16.6 | 49.99 | 0.999 | 97.69 | Connected to grid
Site B | Installer | Logger/50K-M0(SiteB) | 2025-12-21 12:40:00 | 5.018 | 5.121 | 11.09 | 244554.63 | 16.8 | 49.99 | 0.999 | 97.98 | Connected to grid
Site B | Installer | Logger/50K-M0(SiteB) | 2025-12-21 12:45:00 | 6.069 | 6.195 | 11.54 | 244555.08 | 16.8 | 49.98 | 0.999 | 97.92 | Connected to grid
Site B | Installer | Logger/50K-M0(SiteB) | 2025-12-21 12:50:00 | 5.924 | 6.048 | 12.05 | 244555.59 | 16.8 | 49.98 | 0.999 | 97.92 | Connected to grid
Site B | Installer | Logger/50K-M0(SiteB) | 2025-12-21 12:55:00 | 5.821 | 5.942 | 12.56 | 244556.12 | 17 | 49.97 | 0.999 | 97.95 | Connected to grid
Site B | Installer | Logger/50K-M0(SiteB) | 2025-12-21 13:00:00 | 6.569 | 6.708 | 13.07 | 244556.65 | 17 | 49.98 | 0.999 | 98.07 | Connected to grid
Site B | Installer | Logger/50K-M0(SiteB) | 2025-12-21 13:05:00 | 6.461 | 6.589 | 13.61 | 244557.22 | 17.2 | 49.98 | 0.999 | 98.07 | Connected to grid
Site B | Installer | Logger/50K-M0(SiteB) | 2025-12-21 13:10:00 | 6.832 | 6.966 | 14.14 | 244557.74 | 17.2 | 49.99 | 0.999 | 98.07 | Connected to grid
Site B | Installer | Logger/50K-M0(SiteB) | 2025-12-21 13:15:00 | 7.117 | 7.256 | 14.73 | 244558.36 | 17.4 | 50.03 | 0.999 | 98.07 | Connected to grid
Site B | Installer | Logger/50K-M0(SiteB) | 2025-12-21 13:20:00 | 7.533 | 7.671 | 15.34 | 244558.97 | 17.4 | 50.01 | 0.999 | 98.07 | Connected to grid
Site B | Installer | Logger/50K-M0(SiteB) | 2025-12-21 13:25:00 | 7.471 | 7.614 | 15.97 | 244559.6 | 17.4 | 49.98 | 0.999 | 98.09 | Connected to grid
Site B | Installer | Logger/50K-M0(SiteB) | 2025-12-21 13:30:00 | 7.496 | 7.642 | 16.59 | 244560.27 | 17.6 | 50 | 0.999 | 98.11 | Connected to grid
Site B | Installer | Logger/50K-M0(SiteB) | 2025-12-21 13:35:00 | 7.701 | 7.835 | 17.22 | 244560.91 | 17.6 | 49.98 | 0.999 | 98.29 | Connected to grid
Site B | Installer | Logger/50K-M0(SiteB) | 2025-12-21 13:40:00 | 7.81 | 7.945 | 17.86 | 244561.56 | 17.6 | 49.99 | 0.999 | 98.3 | Connected to grid
Site B | Installer | Logger/50K-M0(SiteB) | 2025-12-21 13:45:00 | 6.572 | 6.702 | 18.47 | 244562.19 | 17.6 | 49.98 | 0.999 | 98.1 | Connected to grid
Site B | Installer | Logger/50K-M0(SiteB) | 2025-12-21 13:50:00 | 6.348 | 6.47 | 19 | 244562.73 | 17.8 | 50.01 | 0.999 | 98.1 | Connected to grid
Site B | Installer | Logger/50K-M0(SiteB) | 2025-12-21 13:55:00 | 6.35 | 6.476 | 19.54 | 244563.28 | 17.8 | 49.98 | 0.999 | 98.06 | Connected to grid
Site B | Installer | Logger/50K-M0(SiteB) | 2025-12-21 14:00:00 | 6.153 | 6.275 | 20.06 | 244563.83 | 17.8 | 50 | 0.999 | 97.98 | Connected to grid
Site B | Installer | Logger/50K-M0(SiteB) | 2025-12-21 14:05:00 | 6.381 | 6.498 | 20.59 | 244564.37 | 18 | 50.01 | 0.999 | 98.06 | Connected to grid
Site B | Installer | Logger/50K-M0(SiteB) | 2025-12-21 14:10:00 | 6.285 | 6.413 | 21.1 | 244564.88 | 18 | 50 | 0.999 | 97.97 | Connected to grid
Site B | Installer | Logger/50K-M0(SiteB) | 2025-12-21 14:15:00 | 6.3 | 6.456 | 21.63 | 244565.42 | 18 | 50 | 0.999 | 97.59 | Connected to grid
Site B | Installer | Logger/50K-M0(SiteB) | 2025-12-21 14:20:00 | 6.422 | 6.548 | 22.18 | 244565.99 | 18 | 49.99 | 0.999 | 98.07 | Connected to grid
Site B | Installer | Logger/50K-M0(SiteB) | 2025-12-21 14:25:00 | 6.512 | 6.639 | 22.71 | 244566.54 | 18 | 50 | 0.999 | 98 | Connected to grid
Site B | Installer | Logger/50K-M0(SiteB) | 2025-12-21 14:30:00 | 6.904 | 7.038 | 23.26 | 244567.09 | 18.2 | 50 | 0.999 | 98.1 | Connected to grid
Site B | Installer | Logger/50K-M0(SiteB) | 2025-12-21 14:35:00 | 6.772 | 6.904 | 23.85 | 244567.69 | 18.2 | 49.98 | 0.999 | 98.1 | Connected to grid
Site B | Installer | Logger/50K-M0(SiteB) | 2025-12-21 14:40:00 | 7.98 | 8.127 | 24.47 | 244568.33 | 18.2 | 50.01 | 0.999 | 98.27 | Connected to grid
Site B | Installer | Logger/50K-M0(SiteB) | 2025-12-21 14:45:00 | 11.197 | 11.394 | 25.16 | 244569.03 | 18.2 | 50 | 0.999 | 98.28 | Connected to grid
Site B | Installer | Logger/50K-M0(SiteB) | 2025-12-21 14:50:00 | 6.475 | 6.604 | 25.83 | 244569.72 | 18.4 | 50.01 | 0.999 | 98.08 | Connected to grid
Site B | Installer | Logger/50K-M0(SiteB) | 2025-12-21 14:55:00 | 12.276 | 12.497 | 26.5 | 244570.41 | 18.4 | 50 | 0.999 | 98.25 | Connected to grid
Site B | Installer | Logger/50K-M0(SiteB) | 2025-12-21 15:00:00 | 11.113 | 11.317 | 27.26 | 244571.17 | 18.4 | 50.03 | 0.999 | 98.18 | Connected to grid
Site B | Installer | Logger/50K-M0(SiteB) | 2025-12-21 15:05:00 | 9.243 | 9.409 | 28.11 | 244572.07 | 18.6 | 50.01 | 0.999 | 98.25 | Connected to grid
Site B | Installer | Logger/50K-M0(SiteB) | 2025-12-21 15:10:00 | 11.527 | 11.736 | 28.97 | 244572.95 | 18.8 | 50 | 0.999 | 98.25 | Connected to grid
Site B | Installer | Logger/50K-M0(SiteB) | 2025-12-21 15:15:00 | 10.155 | 10.334 | 29.88 | 244573.85 | 18.8 | 49.98 | 0.999 | 98.25 | Connected to grid
Site B | Installer | Logger/50K-M0(SiteB) | 2025-12-21 15:20:00 | 9.947 | 10.125 | 30.72 | 244574.73 | 19 | 49.99 | 0.999 | 98.25 | Connected to grid
Site B | Installer | Logger/50K-M0(SiteB) | 2025-12-21 15:25:00 | 9.12 | 9.287 | 31.52 | 244575.55 | 19 | 49.97 | 0.999 | 98.25 | Connected to grid
Site B | Installer | Logger/50K-M0(SiteB) | 2025-12-21 15:30:00 | 7.766 | 7.904 | 32.23 | 244576.26 | 19.2 | 49.97 | 0.999 | 98.25 | Connected to grid
Site B | Installer | Logger/50K-M0(SiteB) | 2025-12-21 15:35:00 | 7.486 | 7.634 | 32.87 | 244576.93 | 19.2 | 49.98 | 0.999 | 98.06 | Connected to grid
Site B | Installer | Logger/50K-M0(SiteB) | 2025-12-21 15:40:00 | 6.266 | 6.395 | 33.44 | 244577.51 | 19.4 | 49.97 | 0.999 | 97.96 | Connected to grid
Site B | Installer | Logger/50K-M0(SiteB) | 2025-12-21 15:45:00 | 6.001 | 6.124 | 33.95 | 244578.04 | 19.4 | 49.99 | 0.999 | 97.96 | Connected to grid
Site B | Installer | Logger/50K-M0(SiteB) | 2025-12-21 15:50:00 | 5.27 | 5.381 | 34.42 | 244578.51 | 19.6 | 49.99 | 0.999 | 97.93 | Connected to grid
Site B | Installer | Logger/50K-M0(SiteB) | 2025-12-21 15:55:00 | 4.733 | 4.844 | 34.83 | 244578.93 | 19.6 | 49.98 | 0.999 | 97.68 | Connected to grid
Site B | Installer | Logger/50K-M0(SiteB) | 2025-12-21 16:00:00 | 4.16 | 4.264 | 35.2 | 244579.32 | 19.6 | 50 | 0.999 | 97.56 | Connected to grid
Site B | Installer | Logger/50K-M0(SiteB) | 2025-12-21 16:05:00 | 3.471 | 3.584 | 35.52 | 244579.63 | 19.6 | 50 | 0.999 | 96.91 | Connected to grid
Site B | Installer | Logger/50K-M0(SiteB) | 2025-12-21 16:10:00 | 2.307 | 2.403 | 35.76 | 244579.9 | 19.6 | 49.98 | 0.999 | 96.01 | Connected to grid
Site B | Installer | Logger/50K-M0(SiteB) | 2025-12-21 16:15:00 | 1.66 | 1.751 | 35.92 | 244580.08 | 19.6 | 49.98 | 0.999 | 94.76 | Connected to grid
Site B | Installer | Logger/50K-M0(SiteB) | 2025-12-21 16:20:00 | 1.225 | 1.313 | 36.04 | 244580.19 | 19.6 | 49.99 | 0.999 | 93.57 | Connected to grid
Site B | Installer | Logger/50K-M0(SiteB) | 2025-12-21 16:25:00 | 0.998 | 1.076 | 36.13 | 244580.3 | 19.4 | 49.98 | 0.999 | 92.6 | Connected to grid
Site B | Installer | Logger/50K-M0(SiteB) | 2025-12-21 16:30:00 | 0.745 | 0.811 | 36.2 | 244580.39 | 19.4 | 49.99 | 0.999 | 91.8 | Connected to grid
Site B | Installer | Logger/50K-M0(SiteB) | 2025-12-21 16:35:00 | 0.453 | 0.529 | 36.25 | 244580.44 | 19.2 | 50 | 0.999 | 85.92 | Connected to grid
Site B | Installer | Logger/50K-M0(SiteB) | 2025-12-21 16:40:00 | 0.24 | 0.308 | 36.28 | 244580.48 | 19.2 | 49.98 | 0.999 | 77.88 | Connected to grid
Site B | Installer | Logger/50K-M0(SiteB) | 2025-12-21 16:45:00 | 0.09 | 0.125 | 36.29 | 244580.53 | 19 | 50 | 0.999 | 75.07 | Connected to grid
Site B | Installer | Logger/50K-M0(SiteB) | 2025-12-21 16:50:00 | 0 | 0 | 36.3 | 244580.53 | 18.8 | 49.99 | 0 | 0 | Connected to grid
Site B | Installer | Logger/50K-M0(SiteB) | 2025-12-21 16:55:00 | 0 | 0 | 36.3 | 244580.54 | 18.6 | 49.99 | 0 | 0 | Connected to grid
Site B | Installer | Logger/50K-M0(SiteB) | 2025-12-21 17:00:00 | 0 | 0 | 36.3 | 244580.55 | 18.4 | 50.01 | 0 | 0 | Standby: detecting sunlight
Site B | Installer | Logger/50K-M0(SiteB) | 2025-12-21 17:05:00 | 0 | 0 | 36.3 | 244580.55 | 18.2 | 50.02 | 0 | 0 | Standby: detecting sunlight
Site B | Installer | Logger/50K-M0(SiteB) | 2025-12-21 17:10:00 | 0 | 0 | 36.3 | 244580.55 | 18.2 | 50.01 | 0 | 0 | Standby: initializing
Site B | Installer | Logger/50K-M0(SiteB) | 2025-12-21 17:15:00 | 0 | 0 | 36.3 | 244580.55 | 18 | 50.01 | 0 | 0 | Standby: initializing
Site B | Installer | Logger/50K-M0(SiteB) | 2025-12-21 17:20:00 | 0 | 0 | 36.3 | 244580.55 | 17.9 | 0 | 0 | 0 | Standby: no sunlight
Site B | Installer | Logger/50K-M0(SiteB) | 2025-12-22 00:00:00 | 0 | 0 | 0 | 244580.55 | 14.1 | 0 | 0 | 0 | Standby: no sunlight
Site B | Installer | Logger/50K-M0(SiteB) | 2025-12-22 07:50:00 | 0 | 0 | 0 | 244580.55 | 12.2 | 0 | 0 | 0 | Standby: initializing
Site B | Installer | Logger/50K-M0(SiteB) | 2025-12-22 07:55:00 | 0 | 0 | 0 | 244580.55 | 12.2 | 0 | 0 | 0 | Standby: initializing
Site B | Installer | Logger/50K-M0(SiteB) | 2025-12-22 08:00:00 | 0 | 0 | 0 | 244580.55 | 12 | 50.02 | 0 | 0 | Standby: detecting sunlight
Site B | Installer | Logger/50K-M0(SiteB) | 2025-12-22 08:05:00 | 0 | 0 | 0 | 244580.55 | 12 | 50.02 | 0 | 0 | Standby: detecting sunlight
Site B | Installer | Logger/50K-M0(SiteB) | 2025-12-22 08:10:00 | 0 | 0 | 0 | 244580.55 | 12 | 49.99 | 0 | 0 | Standby: detecting sunlight
Site B | Installer | Logger/50K-M0(SiteB) | 2025-12-22 08:15:00 | 0 | 0 | 0 | 244580.55 | 12 | 50.01 | 0 | 0 | Standby: detecting sunlight
Site B | Installer | Logger/50K-M0(SiteB) | 2025-12-22 08:20:00 | 0 | 0 | 0 | 244580.55 | 11.8 | 50 | 0 | 0 | Standby: detecting sunlight
Site B | Installer | Logger/50K-M0(SiteB) | 2025-12-22 08:25:00 | 0.086 | 0.097 | 0 | 244580.56 | 11.8 | 50 | 0.999 | 82.97 | Connected to grid
Site B | Installer | Logger/50K-M0(SiteB) | 2025-12-22 08:30:00 | 0.122 | 0.153 | 0.01 | 244580.58 | 12 | 50.02 | 1 | 79.78 | Connected to grid
Site B | Installer | Logger/50K-M0(SiteB) | 2025-12-22 08:35:00 | 0.174 | 0.234 | 0.02 | 244580.6 | 12 | 50.02 | 1 | 77.87 | Connected to grid
Site B | Installer | Logger/50K-M0(SiteB) | 2025-12-22 08:40:00 | 0.226 | 0.282 | 0.04 | 244580.62 | 12 | 49.97 | 1 | 77.88 | Connected to grid
Site B | Installer | Logger/50K-M0(SiteB) | 2025-12-22 08:45:00 | 0.325 | 0.402 | 0.06 | 244580.64 | 12.2 | 49.98 | 1 | 81.02 | Connected to grid
Site B | Installer | Logger/50K-M0(SiteB) | 2025-12-22 08:50:00 | 0.432 | 0.513 | 0.09 | 244580.71 | 12.2 | 50 | 1 | 84.16 | Connected to grid
Site B | Installer | Logger/50K-M0(SiteB) | 2025-12-22 08:55:00 | 0.559 | 0.616 | 0.14 | 244580.73 | 12.4 | 49.99 | 1 | 90.83 | Connected to grid
Site B | Installer | Logger/50K-M0(SiteB) | 2025-12-22 09:00:00 | 0.704 | 0.768 | 0.19 | 244580.8 | 12.4 | 49.99 | 1 | 91.94 | Connected to grid
Site B | Installer | Logger/50K-M0(SiteB) | 2025-12-22 09:05:00 | 0.853 | 0.912 | 0.25 | 244580.86 | 12.6 | 49.97 | 1 | 92.66 | Connected to grid
Site B | Installer | Logger/50K-M0(SiteB) | 2025-12-22 09:10:00 | 0.981 | 1.058 | 0.33 | 244580.96 | 12.6 | 49.98 | 1 | 92.8 | Connected to grid
Site B | Installer | Logger/50K-M0(SiteB) | 2025-12-22 09:15:00 | 0.992 | 1.069 | 0.41 | 244581.06 | 12.8 | 50 | 1 | 92.8 | Connected to grid
Site B | Installer | Logger/50K-M0(SiteB) | 2025-12-22 09:20:00 | 1.034 | 1.114 | 0.5 | 244581.13 | 12.8 | 49.99 | 1 | 92.91 | Connected to grid
Site B | Installer | Logger/50K-M0(SiteB) | 2025-12-22 09:25:00 | 1.131 | 1.201 | 0.59 | 244581.26 | 13 | 49.99 | 1 | 94.12 | Connected to grid
Site B | Installer | Logger/50K-M0(SiteB) | 2025-12-22 09:30:00 | 1.285 | 1.363 | 0.69 | 244581.36 | 13 | 50 | 1 | 94.24 | Connected to grid
Site B | Installer | Logger/50K-M0(SiteB) | 2025-12-22 09:35:00 | 1.632 | 1.707 | 0.81 | 244581.46 | 13 | 50 | 1 | 95.57 | Connected to grid
Site B | Installer | Logger/50K-M0(SiteB) | 2025-12-22 09:40:00 | 1.686 | 1.774 | 0.96 | 244581.64 | 13.2 | 50 | 1 | 95.06 | Connected to grid
Site B | Installer | Logger/50K-M0(SiteB) | 2025-12-22 09:45:00 | 1.706 | 1.796 | 1.1 | 244581.79 | 13.2 | 49.98 | 1 | 95.03 | Connected to grid
Site B | Installer | Logger/50K-M0(SiteB) | 2025-12-22 09:50:00 | 2.081 | 2.171 | 1.25 | 244581.95 | 13.4 | 49.99 | 1 | 95.83 | Connected to grid
Site B | Installer | Logger/50K-M0(SiteB) | 2025-12-22 09:55:00 | 2.465 | 2.563 | 1.43 | 244582.14 | 13.4 | 49.99 | 1 | 96.16 | Connected to grid
Site B | Installer | Logger/50K-M0(SiteB) | 2025-12-22 10:00:00 | 2.148 | 2.239 | 1.63 | 244582.34 | 13.6 | 50.02 | 1 | 95.91 | Connected to grid
Site B | Installer | Logger/50K-M0(SiteB) | 2025-12-22 10:05:00 | 1.919 | 2.01 | 1.81 | 244582.54 | 13.6 | 49.99 | 1 | 95.47 | Connected to grid
Site B | Installer | Logger/50K-M0(SiteB) | 2025-12-22 10:10:00 | 1.706 | 1.796 | 1.96 | 244582.69 | 13.8 | 50 | 1 | 94.97 | Connected to grid
Site B | Installer | Logger/50K-M0(SiteB) | 2025-12-22 10:15:00 | 1.76 | 1.842 | 2.1 | 244582.83 | 14 | 50.03 | 1 | 95 | Connected to grid
Site B | Installer | Logger/50K-M0(SiteB) | 2025-12-22 10:20:00 | 1.665 | 1.752 | 2.24 | 244583 | 14 | 50 | 1 | 94.9 | Connected to grid
Site B | Installer | Logger/50K-M0(SiteB) | 2025-12-22 10:25:00 | 1.786 | 1.878 | 2.39 | 244583.14 | 14.2 | 50.02 | 1 | 95 | Connected to grid
Site B | Installer | Logger/50K-M0(SiteB) | 2025-12-22 10:30:00 | 1.785 | 1.879 | 2.54 | 244583.31 | 14.4 | 49.99 | 1 | 94.98 | Connected to grid
Site B | Installer | Logger/50K-M0(SiteB) | 2025-12-22 10:35:00 | 1.957 | 2.045 | 2.69 | 244583.45 | 14.6 | 50 | 1 | 95.49 | Connected to grid
Site B | Installer | Logger/50K-M0(SiteB) | 2025-12-22 10:40:00 | 2.389 | 2.484 | 2.88 | 244583.64 | 14.8 | 50.01 | 1 | 96.25 | Connected to grid
Site B | Installer | Logger/50K-M0(SiteB) | 2025-12-22 10:45:00 | 2.282 | 2.378 | 3.07 | 244583.87 | 15 | 49.99 | 1 | 95.96 | Connected to grid
Site B | Installer | Logger/50K-M0(SiteB) | 2025-12-22 10:50:00 | 2.372 | 2.468 | 3.26 | 244584.05 | 15 | 50.01 | 1 | 96.21 | Connected to grid
Site B | Installer | Logger/50K-M0(SiteB) | 2025-12-22 10:55:00 | 2.37 | 2.463 | 3.46 | 244584.26 | 15.2 | 50.01 | 1 | 96.14 | Connected to grid
Site B | Installer | Logger/50K-M0(SiteB) | 2025-12-22 11:00:00 | 2.231 | 2.314 | 3.65 | 244584.48 | 15.2 | 49.96 | 1 | 95.99 | Connected to grid
Site B | Installer | Logger/50K-M0(SiteB) | 2025-12-22 11:05:00 | 2.734 | 2.837 | 3.86 | 244584.68 | 15.2 | 49.96 | 1 | 96.54 | Connected to grid
Site B | Installer | Logger/50K-M0(SiteB) | 2025-12-22 11:10:00 | 2.956 | 3.062 | 4.1 | 244584.92 | 15.4 | 49.97 | 1 | 96.52 | Connected to grid
Site B | Installer | Logger/50K-M0(SiteB) | 2025-12-22 11:15:00 | 2.857 | 2.96 | 4.35 | 244585.18 | 15.4 | 49.96 | 1 | 96.52 | Connected to grid
Site B | Installer | Logger/50K-M0(SiteB) | 2025-12-22 11:20:00 | 2.429 | 2.526 | 4.56 | 244585.41 | 15.4 | 50 | 1 | 96.24 | Connected to grid
Site B | Installer | Logger/50K-M0(SiteB) | 2025-12-22 11:25:00 | 2.585 | 2.678 | 4.77 | 244585.64 | 15.6 | 50.03 | 1 | 96.53 | Connected to grid
Site B | Installer | Logger/50K-M0(SiteB) | 2025-12-22 11:30:00 | 2.814 | 2.91 | 4.99 | 244585.85 | 15.6 | 50 | 1 | 96.57 | Connected to grid
Site B | Installer | Logger/50K-M0(SiteB) | 2025-12-22 11:35:00 | 2.833 | 2.939 | 5.23 | 244586.13 | 15.8 | 50 | 1 | 96.52 | Connected to grid
Site B | Installer | Logger/50K-M0(SiteB) | 2025-12-22 11:40:00 | 2.652 | 2.747 | 5.46 | 244586.34 | 15.8 | 49.99 | 1 | 96.53 | Connected to grid
Site B | Installer | Logger/50K-M0(SiteB) | 2025-12-22 11:45:00 | 2.699 | 2.795 | 5.68 | 244586.57 | 16 | 49.99 | 1 | 96.53 | Connected to grid
Site B | Installer | Logger/50K-M0(SiteB) | 2025-12-22 11:50:00 | 2.555 | 2.655 | 5.9 | 244586.81 | 16 | 50 | 1 | 96.24 | Connected to grid
Site B | Installer | Logger/50K-M0(SiteB) | 2025-12-22 11:55:00 | 2.412 | 2.514 | 6.11 | 244587.03 | 16.2 | 50 | 1 | 96.17 | Connected to grid
Site B | Installer | Logger/50K-M0(SiteB) | 2025-12-22 12:00:00 | 2.979 | 3.085 | 6.33 | 244587.25 | 16.2 | 49.97 | 1 | 96.61 | Connected to grid
Site B | Installer | Logger/50K-M0(SiteB) | 2025-12-22 12:05:00 | 3.415 | 3.523 | 6.59 | 244587.52 | 16.2 | 49.99 | 1 | 96.97 | Connected to grid
Site B | Installer | Logger/50K-M0(SiteB) | 2025-12-22 12:10:00 | 3.055 | 3.165 | 6.88 | 244587.83 | 16.4 | 50 | 1 | 96.51 | Connected to grid
Site B | Installer | Logger/50K-M0(SiteB) | 2025-12-22 12:15:00 | 3.064 | 3.17 | 7.13 | 244588.1 | 16.4 | 50.01 | 1 | 96.59 | Connected to grid
Site B | Installer | Logger/50K-M0(SiteB) | 2025-12-22 12:20:00 | 2.805 | 2.906 | 7.37 | 244588.33 | 16.6 | 49.99 | 1 | 96.59 | Connected to grid
Site B | Installer | Logger/50K-M0(SiteB) | 2025-12-22 12:25:00 | 2.768 | 2.858 | 7.6 | 244588.57 | 16.6 | 50.02 | 1 | 96.56 | Connected to grid
Site B | Installer | Logger/50K-M0(SiteB) | 2025-12-22 12:30:00 | 2.427 | 2.523 | 7.82 | 244588.82 | 16.6 | 50 | 1 | 96.19 | Connected to grid
Site B | Installer | Logger/50K-M0(SiteB) | 2025-12-22 12:35:00 | 2.798 | 2.889 | 8.04 | 244589.03 | 16.6 | 49.99 | 1 | 96.59 | Connected to grid
Site B | Installer | Logger/50K-M0(SiteB) | 2025-12-22 12:40:00 | 2.558 | 2.643 | 8.26 | 244589.24 | 16.8 | 49.99 | 1 | 96.54 | Connected to grid
Site B | Installer | Logger/50K-M0(SiteB) | 2025-12-22 12:45:00 | 2.768 | 2.876 | 8.48 | 244589.48 | 16.8 | 50 | 1 | 96.53 | Connected to grid
Site B | Installer | Logger/50K-M0(SiteB) | 2025-12-22 12:50:00 | 3.007 | 3.116 | 8.72 | 244589.75 | 16.8 | 49.99 | 1 | 96.63 | Connected to grid
Site B | Installer | Logger/50K-M0(SiteB) | 2025-12-22 12:55:00 | 3.732 | 3.838 | 9.01 | 244590.04 | 17 | 50.01 | 1 | 97.08 | Connected to grid
Site B | Installer | Logger/50K-M0(SiteB) | 2025-12-22 13:00:00 | 3.748 | 3.854 | 9.32 | 244590.34 | 17 | 50.01 | 1 | 97.06 | Connected to grid
Site B | Installer | Logger/50K-M0(SiteB) | 2025-12-22 13:05:00 | 3.352 | 3.458 | 9.62 | 244590.67 | 17 | 49.99 | 1 | 96.95 | Connected to grid
Site B | Installer | Logger/50K-M0(SiteB) | 2025-12-22 13:10:00 | 2.759 | 2.856 | 9.88 | 244590.94 | 17 | 50 | 1 | 96.54 | Connected to grid
Site B | Installer | Logger/50K-M0(SiteB) | 2025-12-22 13:15:00 | 2.593 | 2.685 | 10.1 | 244591.15 | 17 | 50.01 | 1 | 96.54 | Connected to grid
Site B | Installer | Logger/50K-M0(SiteB) | 2025-12-22 13:20:00 | 2.704 | 2.797 | 10.32 | 244591.4 | 17 | 50.01 | 1 | 96.49 | Connected to grid
Site B | Installer | Logger/50K-M0(SiteB) | 2025-12-22 13:25:00 | 2.616 | 2.711 | 10.54 | 244591.62 | 17.2 | 50 | 1 | 96.49 | Connected to grid
Site B | Installer | Logger/50K-M0(SiteB) | 2025-12-22 13:30:00 | 2.6 | 2.692 | 10.76 | 244591.86 | 17.2 | 50 | 1 | 96.58 | Connected to grid
Site B | Installer | Logger/50K-M0(SiteB) | 2025-12-22 13:35:00 | 2.108 | 2.198 | 10.96 | 244592.05 | 17.2 | 49.99 | 1 | 95.98 | Connected to grid
Site B | Installer | Logger/50K-M0(SiteB) | 2025-12-22 13:40:00 | 1.895 | 1.984 | 11.12 | 244592.22 | 17.2 | 50.02 | 1 | 95.49 | Connected to grid
Site B | Installer | Logger/50K-M0(SiteB) | 2025-12-22 13:45:00 | 1.692 | 1.779 | 11.27 | 244592.39 | 17.2 | 50.01 | 1 | 95 | Connected to grid
Site B | Installer | Logger/50K-M0(SiteB) | 2025-12-22 13:50:00 | 1.638 | 1.729 | 11.41 | 244592.54 | 17.2 | 50 | 1 | 95.05 | Connected to grid
Site B | Installer | Logger/50K-M0(SiteB) | 2025-12-22 13:55:00 | 1.644 | 1.718 | 11.55 | 244592.67 | 17.2 | 50.01 | 1 | 95.7 | Connected to grid
Site B | Installer | Logger/50K-M0(SiteB) | 2025-12-22 14:00:00 | 1.444 | 1.51 | 11.68 | 244592.81 | 17.2 | 50 | 1 | 95.06 | Connected to grid
Site B | Installer | Logger/50K-M0(SiteB) | 2025-12-22 14:05:00 | 1.322 | 1.393 | 11.79 | 244592.95 | 17.2 | 49.97 | 1 | 95.08 | Connected to grid
Site B | Installer | Logger/50K-M0(SiteB) | 2025-12-22 14:10:00 | 1.229 | 1.308 | 11.9 | 244593.05 | 17.4 | 49.98 | 1 | 94.36 | Connected to grid
Site B | Installer | Logger/50K-M0(SiteB) | 2025-12-22 14:15:00 | 1.378 | 1.449 | 12 | 244593.15 | 17.4 | 49.98 | 1 | 95.1 | Connected to grid
Site B | Installer | Logger/50K-M0(SiteB) | 2025-12-22 14:20:00 | 1.581 | 1.653 | 12.13 | 244593.29 | 17.2 | 50 | 1 | 95.68 | Connected to grid
Site B | Installer | Logger/50K-M0(SiteB) | 2025-12-22 14:25:00 | 1.384 | 1.452 | 12.26 | 244593.42 | 17.2 | 49.98 | 1 | 95.13 | Connected to grid
Site B | Installer | Logger/50K-M0(SiteB) | 2025-12-22 14:30:00 | 1.325 | 1.395 | 12.38 | 244593.55 | 17.2 | 50.01 | 1 | 95.06 | Connected to grid
Site B | Installer | Logger/50K-M0(SiteB) | 2025-12-22 14:35:00 | 1.288 | 1.366 | 12.49 | 244593.66 | 17.2 | 50 | 1 | 94.23 | Connected to grid
Site B | Installer | Logger/50K-M0(SiteB) | 2025-12-22 14:40:00 | 1.211 | 1.285 | 12.59 | 244593.8 | 17.2 | 49.99 | 1 | 94.35 | Connected to grid
Site B | Installer | Logger/50K-M0(SiteB) | 2025-12-22 14:45:00 | 1.104 | 1.17 | 12.69 | 244593.88 | 17.2 | 50 | 1 | 94.26 | Connected to grid
Site B | Installer | Logger/50K-M0(SiteB) | 2025-12-22 14:50:00 | 1.135 | 1.203 | 12.78 | 244593.99 | 17.2 | 49.99 | 1 | 94.14 | Connected to grid
Site B | Installer | Logger/50K-M0(SiteB) | 2025-12-22 14:55:00 | 1.208 | 1.275 | 12.88 | 244594.08 | 17.4 | 49.98 | 1 | 94.25 | Connected to grid
Site B | Installer | Logger/50K-M0(SiteB) | 2025-12-22 15:00:00 | 1.159 | 1.234 | 12.98 | 244594.2 | 17.4 | 50.02 | 1 | 94.11 | Connected to grid
Site B | Installer | Logger/50K-M0(SiteB) | 2025-12-22 15:05:00 | 1.083 | 1.15 | 13.07 | 244594.29 | 17.4 | 50.01 | 1 | 94.19 | Connected to grid
Site B | Installer | Logger/50K-M0(SiteB) | 2025-12-22 15:10:00 | 1.14 | 1.216 | 13.16 | 244594.39 | 17.4 | 50.01 | 1 | 94.1 | Connected to grid
Site B | Installer | Logger/50K-M0(SiteB) | 2025-12-22 15:15:00 | 1.157 | 1.237 | 13.26 | 244594.48 | 17.4 | 50.01 | 1 | 94.26 | Connected to grid
Site B | Installer | Logger/50K-M0(SiteB) | 2025-12-22 15:20:00 | 1.137 | 1.207 | 13.35 | 244594.6 | 17.4 | 50.01 | 1 | 94.24 | Connected to grid
Site B | Installer | Logger/50K-M0(SiteB) | 2025-12-22 15:25:00 | 1.16 | 1.234 | 13.45 | 244594.7 | 17.4 | 50.01 | 1 | 94.15 | Connected to grid
Site B | Installer | Logger/50K-M0(SiteB) | 2025-12-22 15:30:00 | 1.017 | 1.102 | 13.54 | 244594.8 | 17.4 | 50 | 1 | 93.05 | Connected to grid
Site B | Installer | Logger/50K-M0(SiteB) | 2025-12-22 15:35:00 | 0.909 | 0.982 | 13.62 | 244594.86 | 17.4 | 50.02 | 1 | 93 | Connected to grid
Site B | Installer | Logger/50K-M0(SiteB) | 2025-12-22 15:40:00 | 0.815 | 0.87 | 13.69 | 244594.95 | 17.4 | 49.98 | 1 | 92.83 | Connected to grid
Site B | Installer | Logger/50K-M0(SiteB) | 2025-12-22 15:45:00 | 0.705 | 0.764 | 13.75 | 244595.05 | 17.4 | 49.97 | 1 | 92.18 | Connected to grid
Site B | Installer | Logger/50K-M0(SiteB) | 2025-12-22 15:50:00 | 0.631 | 0.685 | 13.81 | 244595.1 | 17.4 | 50.03 | 1 | 92.14 | Connected to grid
Site B | Installer | Logger/50K-M0(SiteB) | 2025-12-22 15:55:00 | 0.565 | 0.622 | 13.86 | 244595.14 | 17.4 | 49.99 | 1 | 90.94 | Connected to grid
Site B | Installer | Logger/50K-M0(SiteB) | 2025-12-22 16:00:00 | 0.414 | 0.492 | 13.9 | 244595.18 | 17.4 | 49.98 | 1 | 84.16 | Connected to grid
Site B | Installer | Logger/50K-M0(SiteB) | 2025-12-22 16:05:00 | 0.339 | 0.414 | 13.93 | 244595.24 | 17.4 | 49.98 | 1 | 81.02 | Connected to grid
Site B | Installer | Logger/50K-M0(SiteB) | 2025-12-22 16:10:00 | 0.271 | 0.343 | 13.96 | 244595.29 | 17.4 | 49.98 | 1 | 80.67 | Connected to grid
Site B | Installer | Logger/50K-M0(SiteB) | 2025-12-22 16:15:00 | 0.225 | 0.283 | 13.98 | 244595.3 | 17.4 | 49.99 | 1 | 79.27 | Connected to grid
Site B | Installer | Logger/50K-M0(SiteB) | 2025-12-22 16:20:00 | 0.167 | 0.214 | 13.99 | 244595.3 | 17.4 | 50.01 | 1 | 77.87 | Connected to grid
Site B | Installer | Logger/50K-M0(SiteB) | 2025-12-22 16:25:00 | 0.112 | 0.141 | 14.01 | 244595.35 | 17.4 | 50.02 | 0.995 | 76.48 | Connected to grid
Site B | Installer | Logger/50K-M0(SiteB) | 2025-12-22 16:30:00 | 0.092 | 0.104 | 14.02 | 244595.36 | 17.4 | 50 | 1 | 82.97 | Connected to grid
Site B | Installer | Logger/50K-M0(SiteB) | 2025-12-22 16:35:00 | 0.031 | 0.039 | 14.02 | 244595.38 | 17.2 | 50.01 | 0.997 | 79.52 | Connected to grid
Site B | Installer | Logger/50K-M0(SiteB) | 2025-12-22 16:40:00 | 0.003 | 0.003 | 14.02 | 244595.38 | 17.2 | 49.98 | 0.902 | 79.52 | Connected to grid
Site B | Installer | Logger/50K-M0(SiteB) | 2025-12-22 16:45:00 | 0 | 0 | 14.02 | 244595.38 | 17 | 50 | 0 | 0 | Standby: detecting sunlight
Site B | Installer | Logger/50K-M0(SiteB) | 2025-12-22 16:50:00 | 0 | 0 | 14.02 | 244595.38 | 16.8 | 49.99 | 0 | 0 | Standby: detecting sunlight
Site B | Installer | Logger/50K-M0(SiteB) | 2025-12-22 16:55:00 | 0 | 0 | 14.02 | 244595.38 | 16.8 | 50.01 | 0 | 0 | Standby: detecting sunlight
Site B | Installer | Logger/50K-M0(SiteB) | 2025-12-22 17:00:00 | 0 | 0 | 14.02 | 244595.38 | 16.6 | 50 | 0 | 0 | Standby: initializing
Site B | Installer | Logger/50K-M0(SiteB) | 2025-12-22 17:05:00 | 0 | 0 | 14.02 | 244595.38 | 16.6 | 50 | 0 | 0 | Standby: initializing
Site B | Installer | Logger/50K-M0(SiteB) | 2025-12-22 17:10:00 | 0 | 0 | 14.02 | 244595.38 | 16.6 | 50 | 0 | 0 | Standby: initializing
Site B | Installer | Logger/50K-M0(SiteB) | 2025-12-22 17:15:00 | 0 | 0 | 14.02 | 244595.38 | 16.5 | 0 | 0 | 0 | Standby: no sunlight
Site B | Installer | Logger/50K-M0(SiteB) | 2025-12-23 00:00:00 | 0 | 0 | 0 | 244595.38 | 14.9 | 0 | 0 | 0 | Standby: no sunlight
Site B | Installer | Logger/50K-M0(SiteB) | 2025-12-23 07:55:00 | 0 | 0 | 0 | 244595.38 | 13.4 | 0 | 0 | 0 | Standby: initializing
Site B | Installer | Logger/50K-M0(SiteB) | 2025-12-23 08:00:00 | 0 | 0 | 0 | 244595.38 | 13.2 | 50.03 | 0 | 0 | Standby: detecting sunlight
Site B | Installer | Logger/50K-M0(SiteB) | 2025-12-23 08:05:00 | 0 | 0 | 0 | 244595.38 | 13.2 | 50.04 | 0 | 0 | Standby: detecting sunlight
Site B | Installer | Logger/50K-M0(SiteB) | 2025-12-23 08:10:00 | 0 | 0 | 0 | 244595.38 | 13.2 | 49.99 | 0 | 0 | Standby: detecting sunlight
Site B | Installer | Logger/50K-M0(SiteB) | 2025-12-23 08:15:00 | 0 | 0 | 0 | 244595.38 | 13.2 | 50.03 | 0 | 0 | Standby: detecting sunlight
Site B | Installer | Logger/50K-M0(SiteB) | 2025-12-23 08:20:00 | 0.066 | 0.095 | 0 | 244595.38 | 13 | 50.05 | 1 | 79.52 | Connected to grid
Site B | Installer | Logger/50K-M0(SiteB) | 2025-12-23 08:25:00 | 0.102 | 0.129 | 0.01 | 244595.4 | 13 | 50.02 | 1 | 79.35 | Connected to grid
Site B | Installer | Logger/50K-M0(SiteB) | 2025-12-23 08:30:00 | 0.172 | 0.22 | 0.02 | 244595.44 | 13.2 | 50.02 | 0.998 | 80.82 | Connected to grid
Site B | Installer | Logger/50K-M0(SiteB) | 2025-12-23 08:35:00 | 0.265 | 0.333 | 0.04 | 244595.47 | 13.2 | 50.03 | 0.998 | 79.45 | Connected to grid
Site B | Installer | Logger/50K-M0(SiteB) | 2025-12-23 08:40:00 | 0.305 | 0.368 | 0.06 | 244595.48 | 13.2 | 50.02 | 0.998 | 81.02 | Connected to grid
Site B | Installer | Logger/50K-M0(SiteB) | 2025-12-23 08:45:00 | 0.384 | 0.465 | 0.09 | 244595.55 | 13.4 | 50.02 | 0.998 | 82.59 | Connected to grid
Site B | Installer | Logger/50K-M0(SiteB) | 2025-12-23 08:50:00 | 0.553 | 0.6 | 0.13 | 244595.58 | 13.4 | 50.02 | 0.998 | 91.2 | Connected to grid
Site B | Installer | Logger/50K-M0(SiteB) | 2025-12-23 08:55:00 | 0.548 | 0.626 | 0.18 | 244595.64 | 13.6 | 49.99 | 0.998 | 87.58 | Connected to grid
Site B | Installer | Logger/50K-M0(SiteB) | 2025-12-23 09:00:00 | 0.602 | 0.654 | 0.22 | 244595.69 | 13.8 | 50.02 | 0.998 | 92.05 | Connected to grid
Site B | Installer | Logger/50K-M0(SiteB) | 2025-12-23 09:05:00 | 0.558 | 0.615 | 0.27 | 244595.73 | 13.8 | 49.97 | 0.998 | 90.88 | Connected to grid
Site B | Installer | Logger/50K-M0(SiteB) | 2025-12-23 09:10:00 | 0.553 | 0.607 | 0.32 | 244595.81 | 14 | 49.99 | 0.998 | 90.87 | Connected to grid
Site B | Installer | Logger/50K-M0(SiteB) | 2025-12-23 09:15:00 | 0.576 | 0.626 | 0.36 | 244595.86 | 14.2 | 50.01 | 0.998 | 92.1 | Connected to grid
Site B | Installer | Logger/50K-M0(SiteB) | 2025-12-23 09:20:00 | 0.743 | 0.805 | 0.42 | 244595.92 | 14.2 | 50.02 | 0.998 | 92.23 | Connected to grid
Site B | Installer | Logger/50K-M0(SiteB) | 2025-12-23 09:25:00 | 0.804 | 0.868 | 0.49 | 244595.99 | 14.4 | 49.98 | 0.998 | 92.63 | Connected to grid
Site B | Installer | Logger/50K-M0(SiteB) | 2025-12-23 09:30:00 | 0.791 | 0.857 | 0.55 | 244596.07 | 14.4 | 50 | 0.998 | 92.15 | Connected to grid
Site B | Installer | Logger/50K-M0(SiteB) | 2025-12-23 09:35:00 | 0.79 | 0.852 | 0.62 | 244596.14 | 14.6 | 49.99 | 0.998 | 92.36 | Connected to grid
Site B | Installer | Logger/50K-M0(SiteB) | 2025-12-23 09:40:00 | 0.791 | 0.868 | 0.69 | 244596.2 | 14.8 | 50.02 | 0.998 | 92.18 | Connected to grid
Site B | Installer | Logger/50K-M0(SiteB) | 2025-12-23 09:45:00 | 0.76 | 0.824 | 0.75 | 244596.27 | 14.8 | 50.01 | 0.998 | 92.25 | Connected to grid
Site B | Installer | Logger/50K-M0(SiteB) | 2025-12-23 09:50:00 | 0.644 | 0.693 | 0.81 | 244596.36 | 14.8 | 49.98 | 0.998 | 92.14 | Connected to grid
Site B | Installer | Logger/50K-M0(SiteB) | 2025-12-23 09:55:00 | 0.704 | 0.763 | 0.87 | 244596.4 | 15 | 50 | 0.998 | 91.13 | Connected to grid
Site B | Installer | Logger/50K-M0(SiteB) | 2025-12-23 10:00:00 | 0.758 | 0.815 | 0.93 | 244596.47 | 15 | 50 | 0.998 | 92.32 | Connected to grid
Site B | Installer | Logger/50K-M0(SiteB) | 2025-12-23 10:05:00 | 0.773 | 0.835 | 0.99 | 244596.56 | 15.2 | 49.98 | 0.998 | 91.27 | Connected to grid
Site B | Installer | Logger/50K-M0(SiteB) | 2025-12-23 10:10:00 | 0.818 | 0.881 | 1.06 | 244596.62 | 15.4 | 50 | 0.998 | 92.68 | Connected to grid
Site B | Installer | Logger/50K-M0(SiteB) | 2025-12-23 10:15:00 | 0.679 | 0.739 | 1.12 | 244596.68 | 15.4 | 50.01 | 0.998 | 91.35 | Connected to grid
Site B | Installer | Logger/50K-M0(SiteB) | 2025-12-23 10:20:00 | 0.727 | 0.781 | 1.18 | 244596.73 | 15.4 | 50.02 | 0.998 | 92.17 | Connected to grid
Site B | Installer | Logger/50K-M0(SiteB) | 2025-12-23 10:25:00 | 0.832 | 0.894 | 1.24 | 244596.84 | 15.6 | 50.01 | 0.998 | 93.27 | Connected to grid
Site B | Installer | Logger/50K-M0(SiteB) | 2025-12-23 10:30:00 | 1.185 | 1.257 | 1.32 | 244596.91 | 15.6 | 50 | 0.998 | 94.35 | Connected to grid
Site B | Installer | Logger/50K-M0(SiteB) | 2025-12-23 10:35:00 | 0.985 | 1.055 | 1.42 | 244597 | 15.6 | 50.01 | 0.998 | 93.04 | Connected to grid
Site B | Installer | Logger/50K-M0(SiteB) | 2025-12-23 10:40:00 | 1.223 | 1.298 | 1.51 | 244597.12 | 15.6 | 50.02 | 0.998 | 94.38 | Connected to grid
Site B | Installer | Logger/50K-M0(SiteB) | 2025-12-23 10:45:00 | 1.185 | 1.258 | 1.61 | 244597.22 | 15.8 | 49.97 | 0.998 | 94.32 | Connected to grid
Site B | Installer | Logger/50K-M0(SiteB) | 2025-12-23 10:50:00 | 1.366 | 1.435 | 1.72 | 244597.33 | 15.8 | 49.99 | 0.998 | 94.96 | Connected to grid
Site B | Installer | Logger/50K-M0(SiteB) | 2025-12-23 10:55:00 | 1.369 | 1.44 | 1.83 | 244597.44 | 15.8 | 49.99 | 0.998 | 94.99 | Connected to grid
Site B | Installer | Logger/50K-M0(SiteB) | 2025-12-23 11:00:00 | 1.328 | 1.411 | 1.95 | 244597.58 | 16 | 50.02 | 0.998 | 94.58 | Connected to grid
Site B | Installer | Logger/50K-M0(SiteB) | 2025-12-23 11:05:00 | 1.548 | 1.626 | 2.06 | 244597.69 | 16 | 49.98 | 0.998 | 95.6 | Connected to grid
Site B | Installer | Logger/50K-M0(SiteB) | 2025-12-23 11:10:00 | 1.543 | 1.619 | 2.19 | 244597.84 | 16 | 49.98 | 0.998 | 95.08 | Connected to grid
Site B | Installer | Logger/50K-M0(SiteB) | 2025-12-23 11:15:00 | 1.538 | 1.62 | 2.32 | 244597.99 | 16 | 50.01 | 0.998 | 94.58 | Connected to grid
Site B | Installer | Logger/50K-M0(SiteB) | 2025-12-23 11:20:00 | 1.821 | 1.905 | 2.46 | 244598.11 | 16.2 | 49.99 | 0.998 | 95.48 | Connected to grid
Site B | Installer | Logger/50K-M0(SiteB) | 2025-12-23 11:25:00 | 1.823 | 1.907 | 2.61 | 244598.28 | 16.2 | 50 | 0.998 | 95.48 | Connected to grid
Site B | Installer | Logger/50K-M0(SiteB) | 2025-12-23 11:30:00 | 2.157 | 2.247 | 2.77 | 244598.46 | 16.2 | 49.97 | 0.998 | 96.01 | Connected to grid
Site B | Installer | Logger/50K-M0(SiteB) | 2025-12-23 11:35:00 | 2.507 | 2.603 | 2.97 | 244598.66 | 16.2 | 50.01 | 0.998 | 96.27 | Connected to grid
Site B | Installer | Logger/50K-M0(SiteB) | 2025-12-23 11:40:00 | 2.665 | 2.763 | 3.19 | 244598.89 | 16.4 | 50 | 0.998 | 96.56 | Connected to grid
Site B | Installer | Logger/50K-M0(SiteB) | 2025-12-23 11:45:00 | 2.452 | 2.547 | 3.4 | 244599.09 | 16.4 | 50 | 0.998 | 96.31 | Connected to grid
Site B | Installer | Logger/50K-M0(SiteB) | 2025-12-23 11:50:00 | 2.918 | 3.019 | 3.63 | 244599.35 | 16.4 | 49.99 | 0.998 | 96.61 | Connected to grid
Site B | Installer | Logger/50K-M0(SiteB) | 2025-12-23 11:55:00 | 3.189 | 3.298 | 3.88 | 244599.6 | 16.6 | 50 | 0.998 | 96.71 | Connected to grid
Site B | Installer | Logger/50K-M0(SiteB) | 2025-12-23 12:00:00 | 3.364 | 3.468 | 4.15 | 244599.87 | 16.6 | 50.02 | 0.998 | 97.01 | Connected to grid
Site B | Installer | Logger/50K-M0(SiteB) | 2025-12-23 12:05:00 | 4.002 | 4.098 | 4.44 | 244600.18 | 16.6 | 49.96 | 0.998 | 97.66 | Connected to grid
Site B | Installer | Logger/50K-M0(SiteB) | 2025-12-23 12:10:00 | 3.458 | 3.566 | 4.78 | 244600.53 | 16.6 | 49.98 | 0.998 | 97.02 | Connected to grid
Site B | Installer | Logger/50K-M0(SiteB) | 2025-12-23 12:15:00 | 3.55 | 3.661 | 5.1 | 244600.84 | 16.6 | 50.01 | 0.998 | 97.07 | Connected to grid
Site B | Installer | Logger/50K-M0(SiteB) | 2025-12-23 12:20:00 | 3.419 | 3.521 | 5.36 | 244601.15 | 16.6 | 49.99 | 0.998 | 96.99 | Connected to grid
Site B | Installer | Logger/50K-M0(SiteB) | 2025-12-23 12:25:00 | 3.068 | 3.174 | 5.62 | 244601.39 | 16.6 | 49.99 | 0.998 | 96.66 | Connected to grid
Site B | Installer | Logger/50K-M0(SiteB) | 2025-12-23 12:30:00 | 3.919 | 4.031 | 5.92 | 244601.69 | 16.8 | 50 | 0.998 | 97.14 | Connected to grid
Site B | Installer | Logger/50K-M0(SiteB) | 2025-12-23 12:35:00 | 4.949 | 5.043 | 6.28 | 244602.08 | 16.8 | 49.98 | 0.998 | 98.14 | Connected to grid
Site B | Installer | Logger/50K-M0(SiteB) | 2025-12-23 12:40:00 | 4.747 | 4.852 | 6.7 | 244602.51 | 17 | 49.98 | 0.998 | 97.86 | Connected to grid
Site B | Installer | Logger/50K-M0(SiteB) | 2025-12-23 12:45:00 | 5.373 | 5.478 | 7.12 | 244602.93 | 17 | 49.98 | 0.998 | 98.14 | Connected to grid
Site B | Installer | Logger/50K-M0(SiteB) | 2025-12-23 12:50:00 | 5.475 | 5.581 | 7.56 | 244603.38 | 17 | 50 | 0.998 | 98.14 | Connected to grid
Site B | Installer | Logger/50K-M0(SiteB) | 2025-12-23 12:55:00 | 4.869 | 4.961 | 8.01 | 244603.84 | 17 | 50.01 | 0.998 | 98.14 | Connected to grid
Site B | Installer | Logger/50K-M0(SiteB) | 2025-12-23 13:00:00 | 5.308 | 5.41 | 8.44 | 244604.26 | 17.2 | 50.01 | 0.998 | 98.14 | Connected to grid
Site B | Installer | Logger/50K-M0(SiteB) | 2025-12-23 13:05:00 | 5.098 | 5.197 | 8.87 | 244604.74 | 17.2 | 49.98 | 0.998 | 98.08 | Connected to grid
Site B | Installer | Logger/50K-M0(SiteB) | 2025-12-23 13:10:00 | 5.412 | 5.517 | 9.3 | 244605.16 | 17.2 | 49.99 | 0.998 | 98.08 | Connected to grid
Site B | Installer | Logger/50K-M0(SiteB) | 2025-12-23 13:15:00 | 5.087 | 5.18 | 9.74 | 244605.61 | 17.4 | 49.99 | 0.998 | 98.09 | Connected to grid
Site B | Installer | Logger/50K-M0(SiteB) | 2025-12-23 13:20:00 | 4.65 | 4.767 | 10.15 | 244606.03 | 17.4 | 49.99 | 0.998 | 97.46 | Connected to grid
Site B | Installer | Logger/50K-M0(SiteB) | 2025-12-23 13:25:00 | 4.332 | 4.457 | 10.52 | 244606.43 | 17.4 | 49.98 | 0.998 | 97.24 | Connected to grid
Site B | Installer | Logger/50K-M0(SiteB) | 2025-12-23 13:30:00 | 3.895 | 4.01 | 10.86 | 244606.76 | 17.4 | 49.97 | 0.998 | 97.13 | Connected to grid
Site B | Installer | Logger/50K-M0(SiteB) | 2025-12-23 13:35:00 | 4.099 | 4.215 | 11.18 | 244607.09 | 17.4 | 49.98 | 0.998 | 97.28 | Connected to grid
Site B | Installer | Logger/50K-M0(SiteB) | 2025-12-23 13:40:00 | 4.474 | 4.602 | 11.55 | 244607.47 | 17.6 | 50.01 | 0.998 | 97.25 | Connected to grid
Site B | Installer | Logger/50K-M0(SiteB) | 2025-12-23 13:45:00 | 4.138 | 4.253 | 11.92 | 244607.84 | 17.6 | 49.97 | 0.998 | 97.23 | Connected to grid
Site B | Installer | Logger/50K-M0(SiteB) | 2025-12-23 13:50:00 | 3.931 | 4.049 | 12.25 | 244608.2 | 17.6 | 49.97 | 0.998 | 97.13 | Connected to grid
Site B | Installer | Logger/50K-M0(SiteB) | 2025-12-23 13:55:00 | 4.123 | 4.242 | 12.58 | 244608.53 | 17.6 | 50 | 0.998 | 97.31 | Connected to grid
Site B | Installer | Logger/50K-M0(SiteB) | 2025-12-23 14:00:00 | 3.338 | 3.442 | 12.89 | 244608.84 | 17.6 | 49.99 | 0.998 | 96.98 | Connected to grid
Site B | Installer | Logger/50K-M0(SiteB) | 2025-12-23 14:05:00 | 3.195 | 3.303 | 13.16 | 244609.11 | 17.8 | 49.99 | 0.998 | 96.71 | Connected to grid
Site B | Installer | Logger/50K-M0(SiteB) | 2025-12-23 14:10:00 | 3.161 | 3.278 | 13.44 | 244609.41 | 17.8 | 50.01 | 0.998 | 96.7 | Connected to grid
Site B | Installer | Logger/50K-M0(SiteB) | 2025-12-23 14:15:00 | 3.205 | 3.314 | 13.7 | 244609.68 | 17.8 | 50 | 0.998 | 96.7 | Connected to grid
Site B | Installer | Logger/50K-M0(SiteB) | 2025-12-23 14:20:00 | 2.75 | 2.845 | 13.95 | 244609.93 | 17.8 | 49.97 | 0.998 | 96.67 | Connected to grid
Site B | Installer | Logger/50K-M0(SiteB) | 2025-12-23 14:25:00 | 2.535 | 2.643 | 14.16 | 244610.15 | 17.8 | 49.99 | 0.998 | 96.25 | Connected to grid
Site B | Installer | Logger/50K-M0(SiteB) | 2025-12-23 14:30:00 | 2.239 | 2.331 | 14.37 | 244610.38 | 17.8 | 50 | 0.998 | 96.07 | Connected to grid
Site B | Installer | Logger/50K-M0(SiteB) | 2025-12-23 14:35:00 | 2.376 | 2.468 | 14.55 | 244610.56 | 17.8 | 49.98 | 0.998 | 96.27 | Connected to grid
Site B | Installer | Logger/50K-M0(SiteB) | 2025-12-23 14:40:00 | 2.505 | 2.602 | 14.76 | 244610.77 | 17.8 | 49.98 | 0.998 | 96.2 | Connected to grid
Site B | Installer | Logger/50K-M0(SiteB) | 2025-12-23 14:45:00 | 2.219 | 2.315 | 14.96 | 244610.97 | 17.8 | 49.99 | 0.998 | 95.99 | Connected to grid
Site B | Installer | Logger/50K-M0(SiteB) | 2025-12-23 14:50:00 | 2.158 | 2.247 | 15.15 | 244611.17 | 17.8 | 50.01 | 0.998 | 96.02 | Connected to grid
Site B | Installer | Logger/50K-M0(SiteB) | 2025-12-23 14:55:00 | 2.14 | 2.227 | 15.32 | 244611.36 | 17.8 | 49.98 | 0.998 | 96.11 | Connected to grid
Site B | Installer | Logger/50K-M0(SiteB) | 2025-12-23 15:00:00 | 2.417 | 2.504 | 15.51 | 244611.57 | 17.8 | 49.98 | 0.998 | 96.21 | Connected to grid
Site B | Installer | Logger/50K-M0(SiteB) | 2025-12-23 15:05:00 | 2.568 | 2.658 | 15.72 | 244611.78 | 17.8 | 50.01 | 0.998 | 96.62 | Connected to grid
Site B | Installer | Logger/50K-M0(SiteB) | 2025-12-23 15:10:00 | 2.765 | 2.863 | 15.94 | 244612.01 | 17.6 | 50 | 0.998 | 96.65 | Connected to grid
Site B | Installer | Logger/50K-M0(SiteB) | 2025-12-23 15:15:00 | 3.063 | 3.175 | 16.2 | 244612.27 | 17.6 | 50 | 0.998 | 96.75 | Connected to grid
Site B | Installer | Logger/50K-M0(SiteB) | 2025-12-23 15:20:00 | 3.037 | 3.142 | 16.44 | 244612.51 | 17.6 | 49.99 | 0.998 | 96.62 | Connected to grid
Site B | Installer | Logger/50K-M0(SiteB) | 2025-12-23 15:25:00 | 3.027 | 3.131 | 16.69 | 244612.77 | 17.6 | 50.01 | 0.998 | 96.6 | Connected to grid
Site B | Installer | Logger/50K-M0(SiteB) | 2025-12-23 15:30:00 | 2.518 | 2.616 | 16.94 | 244613.03 | 17.6 | 50.03 | 0.998 | 96.25 | Connected to grid
Site B | Installer | Logger/50K-M0(SiteB) | 2025-12-23 15:35:00 | 1.832 | 1.913 | 17.11 | 244613.21 | 17.6 | 50.01 | 0.998 | 95.56 | Connected to grid
Site B | Installer | Logger/50K-M0(SiteB) | 2025-12-23 15:40:00 | 1.34 | 1.41 | 17.24 | 244613.35 | 17.6 | 50.01 | 0.998 | 95 | Connected to grid
Site B | Installer | Logger/50K-M0(SiteB) | 2025-12-23 15:45:00 | 1.004 | 1.086 | 17.34 | 244613.46 | 17.6 | 50.04 | 0.998 | 93.15 | Connected to grid
Site B | Installer | Logger/50K-M0(SiteB) | 2025-12-23 15:50:00 | 0.763 | 0.827 | 17.42 | 244613.53 | 17.6 | 50.01 | 0.998 | 92.47 | Connected to grid
Site B | Installer | Logger/50K-M0(SiteB) | 2025-12-23 15:55:00 | 0.677 | 0.744 | 17.47 | 244613.59 | 17.6 | 49.99 | 0.998 | 91.38 | Connected to grid
Site B | Installer | Logger/50K-M0(SiteB) | 2025-12-23 16:00:00 | 0.628 | 0.694 | 17.53 | 244613.66 | 17.6 | 50.02 | 0.998 | 91.19 | Connected to grid
Site B | Installer | Logger/50K-M0(SiteB) | 2025-12-23 16:05:00 | 0.572 | 0.627 | 17.58 | 244613.72 | 17.6 | 50 | 0.998 | 91.05 | Connected to grid
Site B | Installer | Logger/50K-M0(SiteB) | 2025-12-23 16:10:00 | 0.556 | 0.633 | 17.63 | 244613.76 | 17.6 | 49.99 | 0.998 | 87.77 | Connected to grid
Site B | Installer | Logger/50K-M0(SiteB) | 2025-12-23 16:15:00 | 0.406 | 0.479 | 17.67 | 244613.82 | 17.6 | 50.01 | 0.998 | 85.09 | Connected to grid
Site B | Installer | Logger/50K-M0(SiteB) | 2025-12-23 16:20:00 | 0.28 | 0.347 | 17.7 | 244613.84 | 17.6 | 49.99 | 0.998 | 79.45 | Connected to grid
Site B | Installer | Logger/50K-M0(SiteB) | 2025-12-23 16:25:00 | 0.221 | 0.279 | 17.72 | 244613.87 | 17.6 | 50.01 | 0.998 | 79.27 | Connected to grid
Site B | Installer | Logger/50K-M0(SiteB) | 2025-12-23 16:30:00 | 0.099 | 0.115 | 17.73 | 244613.91 | 17.6 | 50.03 | 0.998 | 78.73 | Connected to grid
Site B | Installer | Logger/50K-M0(SiteB) | 2025-12-23 16:35:00 | 0.056 | 0.075 | 17.74 | 244613.91 | 17.6 | 50.01 | 0.998 | 79.52 | Connected to grid
Site B | Installer | Logger/50K-M0(SiteB) | 2025-12-23 16:40:00 | 0 | 0 | 17.74 | 244613.92 | 17.6 | 49.99 | 0 | 0 | Connected to grid
Site B | Installer | Logger/50K-M0(SiteB) | 2025-12-23 16:45:00 | 0 | 0 | 17.74 | 244613.93 | 17.6 | 49.99 | 0 | 0 | Standby: detecting sunlight
Site B | Installer | Logger/50K-M0(SiteB) | 2025-12-23 16:50:00 | 0 | 0 | 17.74 | 244613.93 | 17.6 | 49.99 | 0 | 0 | Standby: detecting sunlight
Site B | Installer | Logger/50K-M0(SiteB) | 2025-12-23 16:55:00 | 0 | 0 | 17.74 | 244613.93 | 17.4 | 50 | 0 | 0 | Standby: initializing
Site B | Installer | Logger/50K-M0(SiteB) | 2025-12-23 17:00:00 | 0 | 0 | 17.74 | 244613.93 | 17.6 | 50 | 0 | 0 | Standby: initializing
Site B | Installer | Logger/50K-M0(SiteB) | 2025-12-23 17:05:00 | 0 | 0 | 17.74 | 244613.93 | 17.6 | 50 | 0 | 0 | Standby: initializing
Site B | Installer | Logger/50K-M0(SiteB) | 2025-12-23 17:10:00 | 0 | 0 | 17.74 | 244613.93 | 17.6 | 50 | 0 | 0 | Standby: initializing
Site B | Installer | Logger/50K-M0(SiteB) | 2025-12-23 17:15:00 | 0 | 0 | 17.74 | 244613.93 | 17.7 | 0 | 0 | 0 | Standby: no sunlight
Site B | Installer | Logger/50K-M0(SiteB) | 2025-12-24 00:00:00 | 0 | 0 | 0 | 244613.93 | 14.1 | 0 | 0 | 0 | Standby: no sunlight
Site B | Installer | Logger/50K-M0(SiteB) | 2025-12-24 08:05:00 | 0 | 0 | 0 | 244613.93 | 13.1 | 0 | 0 | 0 | Standby: initializing
Site B | Installer | Logger/50K-M0(SiteB) | 2025-12-24 08:10:00 | 0 | 0 | 0 | 244613.93 | 13.1 | 49.97 | 0 | 0 | Standby: detecting sunlight
Site B | Installer | Logger/50K-M0(SiteB) | 2025-12-24 08:15:00 | 0 | 0 | 0 | 244613.93 | 12.9 | 50.01 | 0 | 0 | Standby: detecting sunlight
Site B | Installer | Logger/50K-M0(SiteB) | 2025-12-24 08:20:00 | 0 | 0 | 0 | 244613.93 | 12.9 | 50.03 | 0 | 0 | Standby: detecting sunlight
Site B | Installer | Logger/50K-M0(SiteB) | 2025-12-24 08:25:00 | 0 | 0 | 0 | 244613.93 | 12.9 | 50 | 0 | 0 | Connected to grid
Site B | Installer | Logger/50K-M0(SiteB) | 2025-12-24 08:30:00 | 0 | 0 | 0 | 244613.94 | 12.9 | 50.01 | 0 | 0 | Connected to grid
Site B | Installer | Logger/50K-M0(SiteB) | 2025-12-24 08:35:00 | 0 | 0 | 0 | 244613.96 | 12.9 | 49.99 | 0 | 0 | Connected to grid
Site B | Installer | Logger/50K-M0(SiteB) | 2025-12-24 08:40:00 | 0.031 | 0.039 | 0 | 244613.99 | 13.1 | 49.96 | 0.996 | 78.11 | Connected to grid
Site B | Installer | Logger/50K-M0(SiteB) | 2025-12-24 08:45:00 | 0.017 | 0.011 | 0 | 244614.01 | 13.1 | 49.98 | 0.99 | 78.11 | Connected to grid
Site B | Installer | Logger/50K-M0(SiteB) | 2025-12-24 08:50:00 | 0 | 0 | 0 | 244614.02 | 13.3 | 50.02 | 0 | 82.97 | Connected to grid
Site B | Installer | Logger/50K-M0(SiteB) | 2025-12-24 08:55:00 | 0.066 | 0.084 | 0 | 244614.02 | 13.3 | 50 | 1 | 78.73 | Connected to grid
Site B | Installer | Logger/50K-M0(SiteB) | 2025-12-24 09:00:00 | 0.133 | 0.166 | 0.01 | 244614.05 | 13.3 | 50 | 0.999 | 76.48 | Connected to grid
Site B | Installer | Logger/50K-M0(SiteB) | 2025-12-24 09:05:00 | 0.194 | 0.249 | 0.03 | 244614.07 | 13.5 | 50.01 | 0.999 | 77.87 | Connected to grid
Site B | Installer | Logger/50K-M0(SiteB) | 2025-12-24 09:10:00 | 0.211 | 0.27 | 0.04 | 244614.13 | 13.7 | 49.99 | 0.999 | 79.27 | Connected to grid
Site B | Installer | Logger/50K-M0(SiteB) | 2025-12-24 09:15:00 | 0.209 | 0.262 | 0.06 | 244614.14 | 13.7 | 49.99 | 0.999 | 79.45 | Connected to grid
Site B | Installer | Logger/50K-M0(SiteB) | 2025-12-24 09:20:00 | 0.252 | 0.307 | 0.08 | 244614.17 | 13.9 | 50.01 | 0.999 | 79.45 | Connected to grid
Site B | Installer | Logger/50K-M0(SiteB) | 2025-12-24 09:25:00 | 0.451 | 0.526 | 0.11 | 244614.21 | 14.1 | 49.98 | 0.999 | 85.73 | Connected to grid
Site B | Installer | Logger/50K-M0(SiteB) | 2025-12-24 09:30:00 | 0.53 | 0.611 | 0.15 | 244614.3 | 14.1 | 49.98 | 0.999 | 86.92 | Connected to grid
Site B | Installer | Logger/50K-M0(SiteB) | 2025-12-24 09:35:00 | 0.687 | 0.751 | 0.2 | 244614.35 | 14.3 | 50 | 0.999 | 91.46 | Connected to grid
Site B | Installer | Logger/50K-M0(SiteB) | 2025-12-24 09:40:00 | 0.755 | 0.824 | 0.26 | 244614.41 | 14.3 | 50.01 | 0.999 | 91.6 | Connected to grid
Site B | Installer | Logger/50K-M0(SiteB) | 2025-12-24 09:45:00 | 0.854 | 0.928 | 0.33 | 244614.52 | 14.5 | 50 | 0.999 | 92.2 | Connected to grid
Site B | Installer | Logger/50K-M0(SiteB) | 2025-12-24 09:50:00 | 0.956 | 1.042 | 0.41 | 244614.6 | 14.5 | 50 | 0.999 | 92.26 | Connected to grid
Site B | Installer | Logger/50K-M0(SiteB) | 2025-12-24 09:55:00 | 0.89 | 0.962 | 0.49 | 244614.69 | 14.5 | 49.99 | 0.999 | 92.21 | Connected to grid
Site B | Installer | Logger/50K-M0(SiteB) | 2025-12-24 10:00:00 | 0.911 | 0.985 | 0.56 | 244614.77 | 14.5 | 50 | 0.999 | 92.24 | Connected to grid
Site B | Installer | Logger/50K-M0(SiteB) | 2025-12-24 10:05:00 | 1.078 | 1.155 | 0.64 | 244614.88 | 14.3 | 49.99 | 0.999 | 93.57 | Connected to grid
Site B | Installer | Logger/50K-M0(SiteB) | 2025-12-24 10:10:00 | 1.817 | 1.912 | 0.76 | 244615.01 | 14.3 | 49.99 | 0.999 | 95.08 | Connected to grid
Site B | Installer | Logger/50K-M0(SiteB) | 2025-12-24 10:15:00 | 2.396 | 2.5 | 0.94 | 244615.19 | 14.3 | 50.01 | 0.999 | 95.85 | Connected to grid
Site B | Installer | Logger/50K-M0(SiteB) | 2025-12-24 10:20:00 | 2.859 | 2.946 | 1.16 | 244615.44 | 14.3 | 50 | 0.999 | 96.85 | Connected to grid
Site B | Installer | Logger/50K-M0(SiteB) | 2025-12-24 10:25:00 | 2.598 | 2.708 | 1.39 | 244615.69 | 14.1 | 50 | 0.999 | 96.22 | Connected to grid
Site B | Installer | Logger/50K-M0(SiteB) | 2025-12-24 10:30:00 | 2.864 | 2.974 | 1.62 | 244615.9 | 14.1 | 50.01 | 0.999 | 96.33 | Connected to grid
Site B | Installer | Logger/50K-M0(SiteB) | 2025-12-24 10:35:00 | 2.66 | 2.762 | 1.85 | 244616.15 | 14.1 | 50.01 | 0.999 | 96.16 | Connected to grid
Site B | Installer | Logger/50K-M0(SiteB) | 2025-12-24 10:40:00 | 2.199 | 2.299 | 2.05 | 244616.37 | 14.1 | 50.01 | 0.999 | 95.61 | Connected to grid
Site B | Installer | Logger/50K-M0(SiteB) | 2025-12-24 10:45:00 | 1.986 | 2.088 | 2.21 | 244616.55 | 14.1 | 49.99 | 0.999 | 95.12 | Connected to grid
Site B | Installer | Logger/50K-M0(SiteB) | 2025-12-24 10:50:00 | 2.869 | 2.979 | 2.42 | 244616.75 | 14.1 | 50 | 0.999 | 96.26 | Connected to grid
Site B | Installer | Logger/50K-M0(SiteB) | 2025-12-24 10:55:00 | 2.273 | 2.378 | 2.64 | 244616.99 | 14.1 | 50.02 | 0.999 | 95.57 | Connected to grid
Site B | Installer | Logger/50K-M0(SiteB) | 2025-12-24 11:00:00 | 2.358 | 2.46 | 2.83 | 244617.18 | 13.9 | 50.02 | 0.999 | 95.79 | Connected to grid
Site B | Installer | Logger/50K-M0(SiteB) | 2025-12-24 11:05:00 | 2.335 | 2.437 | 3.02 | 244617.39 | 14.1 | 49.97 | 0.999 | 95.82 | Connected to grid
Site B | Installer | Logger/50K-M0(SiteB) | 2025-12-24 11:10:00 | 2.544 | 2.644 | 3.23 | 244617.61 | 14.1 | 49.99 | 0.999 | 95.98 | Connected to grid
Site B | Installer | Logger/50K-M0(SiteB) | 2025-12-24 11:15:00 | 2.669 | 2.773 | 3.45 | 244617.85 | 14.1 | 49.99 | 0.999 | 96.25 | Connected to grid
Site B | Installer | Logger/50K-M0(SiteB) | 2025-12-24 11:20:00 | 2.482 | 2.59 | 3.67 | 244618.05 | 14.1 | 50.01 | 0.999 | 95.87 | Connected to grid
Site B | Installer | Logger/50K-M0(SiteB) | 2025-12-24 11:25:00 | 2.363 | 2.468 | 3.86 | 244618.29 | 14.1 | 50.03 | 0.999 | 95.85 | Connected to grid
Site B | Installer | Logger/50K-M0(SiteB) | 2025-12-24 11:30:00 | 2.418 | 2.522 | 4.06 | 244618.48 | 14.1 | 50.03 | 0.999 | 95.87 | Connected to grid
Site B | Installer | Logger/50K-M0(SiteB) | 2025-12-24 11:35:00 | 2.472 | 2.579 | 4.27 | 244618.69 | 14.1 | 49.98 | 0.999 | 95.88 | Connected to grid
Site B | Installer | Logger/50K-M0(SiteB) | 2025-12-24 11:40:00 | 3.021 | 3.118 | 4.49 | 244618.93 | 14.3 | 50 | 0.999 | 96.88 | Connected to grid
Site B | Installer | Logger/50K-M0(SiteB) | 2025-12-24 11:45:00 | 3.341 | 3.451 | 4.77 | 244619.23 | 14.3 | 49.99 | 0.999 | 96.82 | Connected to grid
Site B | Installer | Logger/50K-M0(SiteB) | 2025-12-24 11:50:00 | 2.877 | 2.987 | 5.02 | 244619.48 | 14.3 | 50.01 | 0.999 | 96.32 | Connected to grid
Site B | Installer | Logger/50K-M0(SiteB) | 2025-12-24 11:55:00 | 2.746 | 2.858 | 5.25 | 244619.74 | 14.3 | 50.02 | 0.999 | 96.23 | Connected to grid
Site B | Installer | Logger/50K-M0(SiteB) | 2025-12-24 12:00:00 | 2.765 | 2.871 | 5.48 | 244619.97 | 14.3 | 50.02 | 0.999 | 96.25 | Connected to grid
Site B | Installer | Logger/50K-M0(SiteB) | 2025-12-24 12:05:00 | 2.817 | 2.922 | 5.72 | 244620.19 | 14.3 | 50 | 0.999 | 96.27 | Connected to grid
Site B | Installer | Logger/50K-M0(SiteB) | 2025-12-24 12:10:00 | 2.602 | 2.714 | 5.94 | 244620.42 | 14.5 | 50.03 | 0.999 | 96.3 | Connected to grid
Site B | Installer | Logger/50K-M0(SiteB) | 2025-12-24 12:15:00 | 2.485 | 2.592 | 6.16 | 244620.67 | 14.5 | 50 | 0.999 | 95.84 | Connected to grid
Site B | Installer | Logger/50K-M0(SiteB) | 2025-12-24 12:20:00 | 2.32 | 2.422 | 6.35 | 244620.87 | 14.5 | 50.01 | 0.999 | 95.82 | Connected to grid
Site B | Installer | Logger/50K-M0(SiteB) | 2025-12-24 12:25:00 | 2.537 | 2.652 | 6.55 | 244621.08 | 14.7 | 50.02 | 0.999 | 95.81 | Connected to grid
Site B | Installer | Logger/50K-M0(SiteB) | 2025-12-24 12:30:00 | 2.627 | 2.731 | 6.77 | 244621.29 | 14.7 | 50.01 | 0.999 | 96.27 | Connected to grid
Site B | Installer | Logger/50K-M0(SiteB) | 2025-12-24 12:35:00 | 2.329 | 2.431 | 6.98 | 244621.52 | 14.7 | 49.99 | 0.999 | 95.84 | Connected to grid
Site B | Installer | Logger/50K-M0(SiteB) | 2025-12-24 12:40:00 | 2.149 | 2.247 | 7.16 | 244621.71 | 14.7 | 50.01 | 0.999 | 95.56 | Connected to grid
Site B | Installer | Logger/50K-M0(SiteB) | 2025-12-24 12:45:00 | 2.103 | 2.202 | 7.34 | 244621.9 | 14.7 | 50.01 | 0.999 | 95.54 | Connected to grid
Site B | Installer | Logger/50K-M0(SiteB) | 2025-12-24 12:50:00 | 2.142 | 2.24 | 7.51 | 244622.09 | 14.9 | 50.01 | 0.999 | 95.6 | Connected to grid
Site B | Installer | Logger/50K-M0(SiteB) | 2025-12-24 12:55:00 | 2.279 | 2.381 | 7.69 | 244622.28 | 14.9 | 50.01 | 0.999 | 95.67 | Connected to grid
Site B | Installer | Logger/50K-M0(SiteB) | 2025-12-24 13:00:00 | 2.301 | 2.406 | 7.89 | 244622.49 | 15.1 | 49.98 | 0.999 | 95.61 | Connected to grid
Site B | Installer | Logger/50K-M0(SiteB) | 2025-12-24 13:05:00 | 2.302 | 2.413 | 8.08 | 244622.7 | 15.3 | 49.99 | 0.999 | 95.65 | Connected to grid
Site B | Installer | Logger/50K-M0(SiteB) | 2025-12-24 13:10:00 | 2.041 | 2.154 | 8.27 | 244622.91 | 15.3 | 49.99 | 0.999 | 95.17 | Connected to grid
Site B | Installer | Logger/50K-M0(SiteB) | 2025-12-24 13:15:00 | 1.814 | 1.907 | 8.43 | 244623.06 | 15.5 | 50.01 | 0.999 | 95.16 | Connected to grid
Site B | Installer | Logger/50K-M0(SiteB) | 2025-12-24 13:20:00 | 1.424 | 1.514 | 8.56 | 244623.22 | 15.7 | 50.01 | 0.999 | 94.06 | Connected to grid
Site B | Installer | Logger/50K-M0(SiteB) | 2025-12-24 13:25:00 | 1.42 | 1.509 | 8.67 | 244623.35 | 15.7 | 50.01 | 0.999 | 94.14 | Connected to grid
Site B | Installer | Logger/50K-M0(SiteB) | 2025-12-24 13:30:00 | 1.679 | 1.775 | 8.81 | 244623.48 | 15.9 | 50.02 | 0.999 | 94.56 | Connected to grid
Site B | Installer | Logger/50K-M0(SiteB) | 2025-12-24 13:35:00 | 1.713 | 1.803 | 8.94 | 244623.64 | 15.9 | 49.98 | 0.999 | 94.62 | Connected to grid
Site B | Installer | Logger/50K-M0(SiteB) | 2025-12-24 13:40:00 | 1.605 | 1.687 | 9.08 | 244623.8 | 16.1 | 50.03 | 0.999 | 94.58 | Connected to grid
Site B | Installer | Logger/50K-M0(SiteB) | 2025-12-24 13:45:00 | 1.617 | 1.709 | 9.21 | 244623.93 | 16.1 | 50.03 | 0.999 | 94.66 | Connected to grid
Site B | Installer | Logger/50K-M0(SiteB) | 2025-12-24 13:50:00 | 1.71 | 1.807 | 9.35 | 244624.08 | 16.3 | 50.02 | 0.999 | 94.7 | Connected to grid
Site B | Installer | Logger/50K-M0(SiteB) | 2025-12-24 13:55:00 | 1.76 | 1.857 | 9.5 | 244624.26 | 16.3 | 50.01 | 0.999 | 94.72 | Connected to grid
Site B | Installer | Logger/50K-M0(SiteB) | 2025-12-24 14:00:00 | 1.941 | 2.037 | 9.65 | 244624.43 | 16.3 | 50 | 0.999 | 95.21 | Connected to grid
Site B | Installer | Logger/50K-M0(SiteB) | 2025-12-24 14:05:00 | 1.938 | 2.043 | 9.82 | 244624.57 | 16.5 | 50.01 | 0.999 | 95.16 | Connected to grid
Site B | Installer | Logger/50K-M0(SiteB) | 2025-12-24 14:10:00 | 1.729 | 1.827 | 9.97 | 244624.77 | 16.5 | 50.01 | 0.999 | 94.72 | Connected to grid
Site B | Installer | Logger/50K-M0(SiteB) | 2025-12-24 14:15:00 | 1.43 | 1.525 | 10.09 | 244624.91 | 16.5 | 49.99 | 0.999 | 94.02 | Connected to grid
Site B | Installer | Logger/50K-M0(SiteB) | 2025-12-24 14:20:00 | 1.123 | 1.207 | 10.21 | 244625.03 | 16.5 | 50.02 | 0.999 | 93.02 | Connected to grid
Site B | Installer | Logger/50K-M0(SiteB) | 2025-12-24 14:25:00 | 1.263 | 1.354 | 10.31 | 244625.13 | 16.5 | 50.01 | 0.999 | 93.35 | Connected to grid
Site B | Installer | Logger/50K-M0(SiteB) | 2025-12-24 14:30:00 | 1.4 | 1.473 | 10.42 | 244625.28 | 16.7 | 50.01 | 0.999 | 94.03 | Connected to grid
Site B | Installer | Logger/50K-M0(SiteB) | 2025-12-24 14:35:00 | 1.229 | 1.308 | 10.53 | 244625.41 | 16.7 | 50 | 0.999 | 93.34 | Connected to grid
Site B | Installer | Logger/50K-M0(SiteB) | 2025-12-24 14:40:00 | 1.274 | 1.366 | 10.64 | 244625.51 | 16.7 | 50.01 | 0.999 | 93.33 | Connected to grid
Site B | Installer | Logger/50K-M0(SiteB) | 2025-12-24 14:45:00 | 1.167 | 1.245 | 10.74 | 244625.61 | 16.7 | 50 | 0.999 | 93.71 | Connected to grid
Site B | Installer | Logger/50K-M0(SiteB) | 2025-12-24 14:50:00 | 1.157 | 1.235 | 10.84 | 244625.76 | 16.7 | 50.01 | 0.999 | 93.78 | Connected to grid
Site B | Installer | Logger/50K-M0(SiteB) | 2025-12-24 14:55:00 | 0.968 | 1.049 | 10.92 | 244625.85 | 16.7 | 50 | 0.999 | 92.31 | Connected to grid
Site B | Installer | Logger/50K-M0(SiteB) | 2025-12-24 15:00:00 | 1.033 | 1.126 | 11 | 244625.94 | 16.7 | 49.99 | 0.999 | 92.46 | Connected to grid
Site B | Installer | Logger/50K-M0(SiteB) | 2025-12-24 15:05:00 | 0.895 | 0.976 | 11.08 | 244626.05 | 16.7 | 49.97 | 0.999 | 92.27 | Connected to grid
Site B | Installer | Logger/50K-M0(SiteB) | 2025-12-24 15:10:00 | 0.804 | 0.873 | 11.15 | 244626.14 | 16.7 | 50.01 | 0.999 | 91.5 | Connected to grid
Site B | Installer | Logger/50K-M0(SiteB) | 2025-12-24 15:15:00 | 0.727 | 0.79 | 11.22 | 244626.21 | 16.9 | 50.01 | 0.999 | 91.46 | Connected to grid
Site B | Installer | Logger/50K-M0(SiteB) | 2025-12-24 15:20:00 | 0.557 | 0.606 | 11.27 | 244626.26 | 16.9 | 49.99 | 0.999 | 91.46 | Connected to grid
Site B | Installer | Logger/50K-M0(SiteB) | 2025-12-24 15:25:00 | 0.624 | 0.68 | 11.32 | 244626.35 | 16.9 | 49.99 | 0.999 | 90.44 | Connected to grid
Site B | Installer | Logger/50K-M0(SiteB) | 2025-12-24 15:30:00 | 0.585 | 0.647 | 11.37 | 244626.42 | 16.9 | 50 | 0.999 | 90.44 | Connected to grid
Site B | Installer | Logger/50K-M0(SiteB) | 2025-12-24 15:35:00 | 0.514 | 0.598 | 11.41 | 244626.46 | 16.9 | 50 | 0.999 | 87.3 | Connected to grid
Site B | Installer | Logger/50K-M0(SiteB) | 2025-12-24 15:40:00 | 0.483 | 0.564 | 11.45 | 244626.52 | 16.9 | 50 | 0.999 | 85.73 | Connected to grid
Site B | Installer | Logger/50K-M0(SiteB) | 2025-12-24 15:45:00 | 0.347 | 0.428 | 11.49 | 244626.56 | 16.9 | 50 | 0.999 | 81.02 | Connected to grid
Site B | Installer | Logger/50K-M0(SiteB) | 2025-12-24 15:50:00 | 0.312 | 0.39 | 11.51 | 244626.61 | 17.1 | 49.99 | 0.999 | 81.02 | Connected to grid
Site B | Installer | Logger/50K-M0(SiteB) | 2025-12-24 15:55:00 | 0.247 | 0.307 | 11.54 | 244626.65 | 17.1 | 49.99 | 0.999 | 77.88 | Connected to grid
Site B | Installer | Logger/50K-M0(SiteB) | 2025-12-24 16:00:00 | 0.184 | 0.248 | 11.56 | 244626.67 | 17.1 | 50.01 | 0.999 | 77.87 | Connected to grid
Site B | Installer | Logger/50K-M0(SiteB) | 2025-12-24 16:05:00 | 0.15 | 0.192 | 11.57 | 244626.7 | 17.1 | 49.99 | 0.999 | 76.48 | Connected to grid
Site B | Installer | Logger/50K-M0(SiteB) | 2025-12-24 16:10:00 | 0.11 | 0.137 | 11.58 | 244626.74 | 17.1 | 49.98 | 0.999 | 76.48 | Connected to grid
Site B | Installer | Logger/50K-M0(SiteB) | 2025-12-24 16:15:00 | 0.096 | 0.115 | 11.59 | 244626.77 | 17.1 | 50 | 0.998 | 75.07 | Connected to grid
Site B | Installer | Logger/50K-M0(SiteB) | 2025-12-24 16:20:00 | 0.053 | 0.068 | 11.59 | 244626.78 | 17.1 | 50.01 | 0.995 | 78.73 | Connected to grid
Site B | Installer | Logger/50K-M0(SiteB) | 2025-12-24 16:25:00 | 0.002 | 0.003 | 11.59 | 244626.8 | 17.1 | 49.99 | 0.714 | 78.73 | Connected to grid
Site B | Installer | Logger/50K-M0(SiteB) | 2025-12-24 16:30:00 | 0 | 0 | 11.59 | 244626.8 | 17.1 | 50 | 0 | 0 | Connected to grid
Site B | Installer | Logger/50K-M0(SiteB) | 2025-12-24 16:35:00 | 0 | 0 | 11.59 | 244626.82 | 17.1 | 50 | 0 | 0 | Connected to grid
Site B | Installer | Logger/50K-M0(SiteB) | 2025-12-24 16:40:00 | 0 | 0 | 11.59 | 244626.83 | 16.9 | 50 | 0 | 0 | Standby: detecting sunlight
Site B | Installer | Logger/50K-M0(SiteB) | 2025-12-24 16:45:00 | 0 | 0 | 11.59 | 244626.83 | 16.9 | 49.99 | 0 | 0 | Standby: detecting sunlight
Site B | Installer | Logger/50K-M0(SiteB) | 2025-12-24 16:50:00 | 0 | 0 | 11.59 | 244626.83 | 16.9 | 49.99 | 0 | 0 | Standby: initializing
Site B | Installer | Logger/50K-M0(SiteB) | 2025-12-24 16:55:00 | 0 | 0 | 11.59 | 244626.83 | 16.9 | 49.99 | 0 | 0 | Standby: initializing
Site B | Installer | Logger/50K-M0(SiteB) | 2025-12-24 17:00:00 | 0 | 0 | 11.59 | 244626.83 | 16.9 | 49.99 | 0 | 0 | Standby: initializing
Site B | Installer | Logger/50K-M0(SiteB) | 2025-12-24 17:05:00 | 0 | 0 | 11.59 | 244626.83 | 16.9 | 49.99 | 0 | 0 | Standby: initializing
Site B | Installer | Logger/50K-M0(SiteB) | 2025-12-24 17:10:00 | 0 | 0 | 11.59 | 244626.83 | 16.7 | 49.99 | 0 | 0 | Standby: initializing
Site B | Installer | Logger/50K-M0(SiteB) | 2025-12-24 17:15:00 | 0 | 0 | 11.59 | 244626.83 | 16.6 | 0 | 0 | 0 | Standby: no sunlight
Site B | Installer | Logger/50K-M0(SiteB) | 2025-12-25 00:00:00 | 0 | 0 | 0 | 244626.83 | 13.2 | 0 | 0 | 0 | Standby: no sunlight
Site B | Installer | Logger/50K-M0(SiteB) | 2025-12-25 08:10:00 | 0 | 0 | 0 | 244626.83 | 10.5 | 0 | 0 | 0 | Standby: initializing
Site B | Installer | Logger/50K-M0(SiteB) | 2025-12-25 08:15:00 | 0 | 0 | 0 | 244626.83 | 10.7 | 0 | 0 | 0 | Standby: initializing
Site B | Installer | Logger/50K-M0(SiteB) | 2025-12-25 08:20:00 | 0 | 0 | 0 | 244626.83 | 10.7 | 50.03 | 0 | 0 | Standby: detecting sunlight
Site B | Installer | Logger/50K-M0(SiteB) | 2025-12-25 08:25:00 | 0 | 0 | 0 | 244626.83 | 10.5 | 50.01 | 0 | 0 | Standby: detecting sunlight
Site B | Installer | Logger/50K-M0(SiteB) | 2025-12-25 08:30:00 | 0 | 0 | 0 | 244626.83 | 10.5 | 50.02 | 0 | 0 | Standby: detecting sunlight
Site B | Installer | Logger/50K-M0(SiteB) | 2025-12-25 08:35:00 | 0 | 0 | 0 | 244626.83 | 10.5 | 50.01 | 0 | 0 | Standby: detecting sunlight
Site B | Installer | Logger/50K-M0(SiteB) | 2025-12-25 08:40:00 | 0 | 0 | 0 | 244626.83 | 10.5 | 50 | 0 | 0 | Standby: detecting sunlight
Site B | Installer | Logger/50K-M0(SiteB) | 2025-12-25 08:45:00 | 0 | 0 | 0 | 244626.83 | 10.5 | 50.02 | 0 | 0 | Connected to grid
Site B | Installer | Logger/50K-M0(SiteB) | 2025-12-25 08:50:00 | 0 | 0 | 0.01 | 244626.84 | 10.5 | 50.02 | 0 | 0 | Connected to grid
Site B | Installer | Logger/50K-M0(SiteB) | 2025-12-25 08:55:00 | 0 | 0 | 0.01 | 244626.86 | 10.5 | 50.01 | 0 | 0 | Connected to grid
Site B | Installer | Logger/50K-M0(SiteB) | 2025-12-25 09:00:00 | 0.009 | 0.011 | 0.01 | 244626.87 | 10.5 | 50.02 | 0.649 | 82.97 | Connected to grid
Site B | Installer | Logger/50K-M0(SiteB) | 2025-12-25 09:05:00 | 0.049 | 0.072 | 0.01 | 244626.87 | 10.7 | 49.99 | 0.999 | 78.73 | Connected to grid
Site B | Installer | Logger/50K-M0(SiteB) | 2025-12-25 09:10:00 | 0.094 | 0.115 | 0.01 | 244626.89 | 10.7 | 49.99 | 0.999 | 75.07 | Connected to grid
Site B | Installer | Logger/50K-M0(SiteB) | 2025-12-25 09:15:00 | 0 | 0 | 0.02 | 244626.91 | 10.7 | 50 | 0 | 0 | Connected to grid
Site B | Installer | Logger/50K-M0(SiteB) | 2025-12-25 09:20:00 | 0.118 | 0.155 | 0.03 | 244626.92 | 10.9 | 50 | 1 | 76.48 | Connected to grid
Site B | Installer | Logger/50K-M0(SiteB) | 2025-12-25 09:25:00 | 0.126 | 0.173 | 0.04 | 244626.97 | 10.9 | 50 | 1 | 76.48 | Connected to grid
Site B | Installer | Logger/50K-M0(SiteB) | 2025-12-25 09:30:00 | 0.138 | 0.18 | 0.05 | 244627 | 11.1 | 50.01 | 1 | 76.48 | Connected to grid
Site B | Installer | Logger/50K-M0(SiteB) | 2025-12-25 09:35:00 | 0.14 | 0.198 | 0.06 | 244627.02 | 11.1 | 50 | 1 | 74.74 | Connected to grid
Site B | Installer | Logger/50K-M0(SiteB) | 2025-12-25 09:40:00 | 0.155 | 0.199 | 0.08 | 244627.04 | 11.1 | 50.01 | 1 | 76.31 | Connected to grid
Site B | Installer | Logger/50K-M0(SiteB) | 2025-12-25 09:45:00 | 0.214 | 0.275 | 0.09 | 244627.07 | 11.3 | 50.01 | 1 | 77.88 | Connected to grid
Site B | Installer | Logger/50K-M0(SiteB) | 2025-12-25 09:50:00 | 0.253 | 0.325 | 0.11 | 244627.1 | 11.3 | 50 | 1 | 79.45 | Connected to grid
Site B | Installer | Logger/50K-M0(SiteB) | 2025-12-25 09:55:00 | 0.293 | 0.347 | 0.13 | 244627.13 | 11.5 | 50.01 | 1 | 81.93 | Connected to grid
Site B | Installer | Logger/50K-M0(SiteB) | 2025-12-25 10:00:00 | 0.331 | 0.409 | 0.16 | 244627.17 | 11.5 | 50 | 1 | 81.02 | Connected to grid
Site B | Installer | Logger/50K-M0(SiteB) | 2025-12-25 10:05:00 | 0.352 | 0.43 | 0.19 | 244627.22 | 11.7 | 49.99 | 1 | 82.59 | Connected to grid
Site B | Installer | Logger/50K-M0(SiteB) | 2025-12-25 10:10:00 | 0.361 | 0.429 | 0.22 | 244627.25 | 11.7 | 50.01 | 1 | 82.59 | Connected to grid
Site B | Installer | Logger/50K-M0(SiteB) | 2025-12-25 10:15:00 | 0.361 | 0.435 | 0.25 | 244627.3 | 11.7 | 50 | 1 | 82.59 | Connected to grid
Site B | Installer | Logger/50K-M0(SiteB) | 2025-12-25 10:20:00 | 0.335 | 0.403 | 0.28 | 244627.34 | 11.9 | 50.01 | 1 | 82.93 | Connected to grid
Site B | Installer | Logger/50K-M0(SiteB) | 2025-12-25 10:25:00 | 0.343 | 0.419 | 0.3 | 244627.38 | 11.9 | 50.01 | 1 | 82.93 | Connected to grid
Site B | Installer | Logger/50K-M0(SiteB) | 2025-12-25 10:30:00 | 0.386 | 0.456 | 0.33 | 244627.42 | 12.1 | 49.98 | 1 | 83.92 | Connected to grid
Site B | Installer | Logger/50K-M0(SiteB) | 2025-12-25 10:35:00 | 0.405 | 0.472 | 0.37 | 244627.45 | 12.1 | 49.99 | 1 | 84.92 | Connected to grid
Site B | Installer | Logger/50K-M0(SiteB) | 2025-12-25 10:40:00 | 0.411 | 0.484 | 0.4 | 244627.52 | 12.3 | 50.02 | 1 | 83.92 | Connected to grid
Site B | Installer | Logger/50K-M0(SiteB) | 2025-12-25 10:45:00 | 0.41 | 0.488 | 0.43 | 244627.56 | 12.1 | 50.01 | 1 | 84.92 | Connected to grid
Site B | Installer | Logger/50K-M0(SiteB) | 2025-12-25 10:50:00 | 0.439 | 0.525 | 0.47 | 244627.6 | 12.1 | 50.01 | 1 | 84.92 | Connected to grid
Site B | Installer | Logger/50K-M0(SiteB) | 2025-12-25 10:55:00 | 0.5 | 0.582 | 0.51 | 244627.65 | 12.3 | 50.03 | 1 | 86.97 | Connected to grid
Site B | Installer | Logger/50K-M0(SiteB) | 2025-12-25 11:00:00 | 0.539 | 0.62 | 0.55 | 244627.73 | 12.3 | 50.01 | 1 | 86.92 | Connected to grid
Site B | Installer | Logger/50K-M0(SiteB) | 2025-12-25 11:05:00 | 0.547 | 0.633 | 0.6 | 244627.76 | 12.3 | 50.01 | 1 | 86.92 | Connected to grid
Site B | Installer | Logger/50K-M0(SiteB) | 2025-12-25 11:10:00 | 0.616 | 0.682 | 0.64 | 244627.83 | 12.3 | 50.01 | 1 | 89.4 | Connected to grid
Site B | Installer | Logger/50K-M0(SiteB) | 2025-12-25 11:15:00 | 0.646 | 0.721 | 0.7 | 244627.89 | 12.3 | 50.01 | 1 | 89.56 | Connected to grid
Site B | Installer | Logger/50K-M0(SiteB) | 2025-12-25 11:20:00 | 0.692 | 0.772 | 0.75 | 244627.95 | 12.3 | 50.03 | 1 | 89.82 | Connected to grid
Site B | Installer | Logger/50K-M0(SiteB) | 2025-12-25 11:25:00 | 0.667 | 0.752 | 0.81 | 244628.03 | 12.3 | 50.01 | 1 | 89.72 | Connected to grid
Site B | Installer | Logger/50K-M0(SiteB) | 2025-12-25 11:30:00 | 0.615 | 0.686 | 0.86 | 244628.09 | 12.3 | 50.02 | 1 | 89.65 | Connected to grid
Site B | Installer | Logger/50K-M0(SiteB) | 2025-12-25 11:35:00 | 0.601 | 0.671 | 0.91 | 244628.16 | 12.3 | 49.99 | 1 | 89.64 | Connected to grid
Site B | Installer | Logger/50K-M0(SiteB) | 2025-12-25 11:40:00 | 0.567 | 0.632 | 0.96 | 244628.22 | 12.3 | 50.02 | 1 | 89.71 | Connected to grid
Site B | Installer | Logger/50K-M0(SiteB) | 2025-12-25 11:45:00 | 0.573 | 0.65 | 1.01 | 244628.27 | 12.3 | 50.03 | 1 | 89.55 | Connected to grid
Site B | Installer | Logger/50K-M0(SiteB) | 2025-12-25 11:50:00 | 0.596 | 0.66 | 1.06 | 244628.32 | 12.3 | 50.02 | 1 | 89.36 | Connected to grid
Site B | Installer | Logger/50K-M0(SiteB) | 2025-12-25 11:55:00 | 0.687 | 0.767 | 1.11 | 244628.41 | 12.3 | 50.04 | 1 | 89.66 | Connected to grid
Site B | Installer | Logger/50K-M0(SiteB) | 2025-12-25 12:00:00 | 0.687 | 0.757 | 1.17 | 244628.46 | 12.3 | 50.03 | 1 | 91.73 | Connected to grid
Site B | Installer | Logger/50K-M0(SiteB) | 2025-12-25 12:05:00 | 0.664 | 0.743 | 1.22 | 244628.52 | 12.3 | 50.01 | 1 | 89.46 | Connected to grid
Site B | Installer | Logger/50K-M0(SiteB) | 2025-12-25 12:10:00 | 0.668 | 0.752 | 1.28 | 244628.59 | 12.3 | 50.01 | 1 | 89.5 | Connected to grid
Site B | Installer | Logger/50K-M0(SiteB) | 2025-12-25 12:15:00 | 0.749 | 0.834 | 1.34 | 244628.67 | 12.3 | 50.02 | 1 | 89.78 | Connected to grid
Site B | Installer | Logger/50K-M0(SiteB) | 2025-12-25 12:20:00 | 0.791 | 0.872 | 1.4 | 244628.74 | 12.3 | 50.01 | 1 | 89.74 | Connected to grid
Site B | Installer | Logger/50K-M0(SiteB) | 2025-12-25 12:25:00 | 0.841 | 0.923 | 1.47 | 244628.82 | 12.5 | 50 | 1 | 92.09 | Connected to grid
Site B | Installer | Logger/50K-M0(SiteB) | 2025-12-25 12:30:00 | 0.888 | 0.963 | 1.55 | 244628.91 | 12.5 | 50.01 | 1 | 92.32 | Connected to grid
Site B | Installer | Logger/50K-M0(SiteB) | 2025-12-25 12:35:00 | 0.857 | 0.928 | 1.62 | 244629 | 12.7 | 50.01 | 1 | 92.26 | Connected to grid
Site B | Installer | Logger/50K-M0(SiteB) | 2025-12-25 12:40:00 | 0.795 | 0.881 | 1.69 | 244629.07 | 12.7 | 50.03 | 1 | 92.11 | Connected to grid
Site B | Installer | Logger/50K-M0(SiteB) | 2025-12-25 12:45:00 | 0.797 | 0.867 | 1.75 | 244629.15 | 12.7 | 50.01 | 1 | 91.93 | Connected to grid
Site B | Installer | Logger/50K-M0(SiteB) | 2025-12-25 12:50:00 | 0.799 | 0.886 | 1.82 | 244629.22 | 12.9 | 50.01 | 1 | 89.9 | Connected to grid
Site B | Installer | Logger/50K-M0(SiteB) | 2025-12-25 12:55:00 | 0.819 | 0.89 | 1.89 | 244629.3 | 12.9 | 50.01 | 1 | 92.24 | Connected to grid
Site B | Installer | Logger/50K-M0(SiteB) | 2025-12-25 13:00:00 | 0.792 | 0.87 | 1.96 | 244629.38 | 12.9 | 50 | 1 | 92.09 | Connected to grid
Site B | Installer | Logger/50K-M0(SiteB) | 2025-12-25 13:05:00 | 0.742 | 0.823 | 2.02 | 244629.47 | 12.9 | 50.01 | 1 | 90.19 | Connected to grid
Site B | Installer | Logger/50K-M0(SiteB) | 2025-12-25 13:10:00 | 0.632 | 0.707 | 2.08 | 244629.54 | 13.1 | 50 | 1 | 89.48 | Connected to grid
Site B | Installer | Logger/50K-M0(SiteB) | 2025-12-25 13:15:00 | 0.632 | 0.704 | 2.14 | 244629.6 | 13.1 | 50.01 | 1 | 89.82 | Connected to grid
Site B | Installer | Logger/50K-M0(SiteB) | 2025-12-25 13:20:00 | 0.636 | 0.704 | 2.19 | 244629.66 | 13.1 | 50.01 | 1 | 89.47 | Connected to grid
Site B | Installer | Logger/50K-M0(SiteB) | 2025-12-25 13:25:00 | 0.619 | 0.698 | 2.24 | 244629.73 | 13.1 | 50 | 1 | 89.47 | Connected to grid
Site B | Installer | Logger/50K-M0(SiteB) | 2025-12-25 13:30:00 | 0.689 | 0.768 | 2.3 | 244629.78 | 13.1 | 50 | 1 | 89.74 | Connected to grid
Site B | Installer | Logger/50K-M0(SiteB) | 2025-12-25 13:35:00 | 0.775 | 0.863 | 2.36 | 244629.84 | 13.1 | 49.99 | 1 | 89.86 | Connected to grid
Site B | Installer | Logger/50K-M0(SiteB) | 2025-12-25 13:40:00 | 0.801 | 0.87 | 2.42 | 244629.95 | 13.1 | 50.02 | 1 | 91.99 | Connected to grid
Site B | Installer | Logger/50K-M0(SiteB) | 2025-12-25 13:45:00 | 0.805 | 0.896 | 2.49 | 244630.02 | 13.1 | 50.02 | 1 | 89.82 | Connected to grid
Site B | Installer | Logger/50K-M0(SiteB) | 2025-12-25 13:50:00 | 0.818 | 0.897 | 2.56 | 244630.08 | 13.1 | 50.03 | 1 | 92.15 | Connected to grid
Site B | Installer | Logger/50K-M0(SiteB) | 2025-12-25 13:55:00 | 0.95 | 1.028 | 2.63 | 244630.14 | 13.1 | 50.02 | 1 | 92.4 | Connected to grid
Site B | Installer | Logger/50K-M0(SiteB) | 2025-12-25 14:00:00 | 1.112 | 1.173 | 2.72 | 244630.29 | 13.1 | 50.03 | 1 | 94.85 | Connected to grid
Site B | Installer | Logger/50K-M0(SiteB) | 2025-12-25 14:05:00 | 1.089 | 1.15 | 2.81 | 244630.37 | 13.1 | 50.02 | 1 | 94.64 | Connected to grid
Site B | Installer | Logger/50K-M0(SiteB) | 2025-12-25 14:10:00 | 0.91 | 0.986 | 2.89 | 244630.46 | 13.1 | 50.02 | 1 | 92.21 | Connected to grid
Site B | Installer | Logger/50K-M0(SiteB) | 2025-12-25 14:15:00 | 0.901 | 0.977 | 2.97 | 244630.56 | 13.1 | 50.02 | 1 | 92.14 | Connected to grid
Site B | Installer | Logger/50K-M0(SiteB) | 2025-12-25 14:20:00 | 1.04 | 1.127 | 3.05 | 244630.64 | 13.1 | 49.99 | 1 | 92.39 | Connected to grid
Site B | Installer | Logger/50K-M0(SiteB) | 2025-12-25 14:25:00 | 1.043 | 1.101 | 3.14 | 244630.76 | 13.1 | 50.01 | 1 | 94.7 | Connected to grid
Site B | Installer | Logger/50K-M0(SiteB) | 2025-12-25 14:30:00 | 1.097 | 1.157 | 3.23 | 244630.83 | 13.1 | 50 | 1 | 94.76 | Connected to grid
Site B | Installer | Logger/50K-M0(SiteB) | 2025-12-25 14:35:00 | 1.035 | 1.121 | 3.31 | 244630.95 | 13.3 | 50.01 | 1 | 92.38 | Connected to grid
Site B | Installer | Logger/50K-M0(SiteB) | 2025-12-25 14:40:00 | 1.046 | 1.111 | 3.4 | 244631.04 | 13.3 | 50 | 1 | 94.81 | Connected to grid
Site B | Installer | Logger/50K-M0(SiteB) | 2025-12-25 14:45:00 | 0.933 | 1.01 | 3.49 | 244631.13 | 13.3 | 50.01 | 1 | 92.35 | Connected to grid
Site B | Installer | Logger/50K-M0(SiteB) | 2025-12-25 14:50:00 | 0.82 | 0.89 | 3.56 | 244631.24 | 13.3 | 50.03 | 1 | 92.2 | Connected to grid
Site B | Installer | Logger/50K-M0(SiteB) | 2025-12-25 14:55:00 | 0.657 | 0.731 | 3.62 | 244631.3 | 13.3 | 50 | 1 | 89.43 | Connected to grid
Site B | Installer | Logger/50K-M0(SiteB) | 2025-12-25 15:00:00 | 0.646 | 0.715 | 3.67 | 244631.35 | 13.3 | 50.03 | 1 | 89.8 | Connected to grid
Site B | Installer | Logger/50K-M0(SiteB) | 2025-12-25 15:05:00 | 0.412 | 0.51 | 3.72 | 244631.4 | 13.3 | 50 | 1 | 82.45 | Connected to grid
Site B | Installer | Logger/50K-M0(SiteB) | 2025-12-25 15:10:00 | 0.454 | 0.551 | 3.75 | 244631.48 | 13.3 | 50 | 1 | 82.45 | Connected to grid
Site B | Installer | Logger/50K-M0(SiteB) | 2025-12-25 15:15:00 | 0.349 | 0.437 | 3.79 | 244631.5 | 13.3 | 50.03 | 1 | 79.76 | Connected to grid
Site B | Installer | Logger/50K-M0(SiteB) | 2025-12-25 15:20:00 | 0.187 | 0.234 | 3.81 | 244631.55 | 13.3 | 49.99 | 1 | 79.93 | Connected to grid
Site B | Installer | Logger/50K-M0(SiteB) | 2025-12-25 15:25:00 | 0.101 | 0.132 | 3.82 | 244631.56 | 13.3 | 50 | 1 | 78.94 | Connected to grid
Site B | Installer | Logger/50K-M0(SiteB) | 2025-12-25 15:30:00 | 0.177 | 0.226 | 3.83 | 244631.6 | 13.5 | 49.99 | 1 | 79.93 | Connected to grid
Site B | Installer | Logger/50K-M0(SiteB) | 2025-12-25 15:35:00 | 0.114 | 0.145 | 3.85 | 244631.6 | 13.7 | 50 | 1 | 78.94 | Connected to grid
Site B | Installer | Logger/50K-M0(SiteB) | 2025-12-25 15:40:00 | 0.083 | 0.113 | 3.85 | 244631.64 | 13.7 | 49.99 | 1 | 73.16 | Connected to grid
Site B | Installer | Logger/50K-M0(SiteB) | 2025-12-25 15:45:00 | 0.115 | 0.157 | 3.86 | 244631.67 | 13.7 | 50 | 1 | 73.16 | Connected to grid
Site B | Installer | Logger/50K-M0(SiteB) | 2025-12-25 15:50:00 | 0.04 | 0.053 | 3.87 | 244631.67 | 13.9 | 50 | 1 | 75.07 | Connected to grid
Site B | Installer | Logger/50K-M0(SiteB) | 2025-12-25 15:55:00 | 0.006 | 0.009 | 3.87 | 244631.69 | 13.9 | 50.01 | 0.814 | 75.07 | Connected to grid
Site B | Installer | Logger/50K-M0(SiteB) | 2025-12-25 16:00:00 | 0 | 0 | 3.87 | 244631.7 | 13.9 | 50.01 | 0 | 78.73 | Connected to grid
Site B | Installer | Logger/50K-M0(SiteB) | 2025-12-25 16:05:00 | 0.011 | 0.014 | 3.87 | 244631.72 | 14.1 | 50 | 0.999 | 78.73 | Connected to grid
Site B | Installer | Logger/50K-M0(SiteB) | 2025-12-25 16:10:00 | 0.011 | 0.014 | 3.87 | 244631.73 | 14.1 | 49.98 | 0.993 | 78.73 | Connected to grid
Site B | Installer | Logger/50K-M0(SiteB) | 2025-12-25 16:15:00 | 0 | 0 | 3.87 | 244631.74 | 14.1 | 49.99 | 0 | 0 | Connected to grid
Site B | Installer | Logger/50K-M0(SiteB) | 2025-12-25 16:20:00 | 0 | 0 | 3.87 | 244631.77 | 14.1 | 50.02 | 0 | 0 | Connected to grid
Site B | Installer | Logger/50K-M0(SiteB) | 2025-12-25 16:25:00 | 0 | 0 | 3.88 | 244631.77 | 14.1 | 50 | 0 | 0 | Connected to grid
Site B | Installer | Logger/50K-M0(SiteB) | 2025-12-25 16:30:00 | 0 | 0 | 3.88 | 244631.79 | 14.1 | 50.01 | 0 | 0 | Standby: detecting sunlight
Site B | Installer | Logger/50K-M0(SiteB) | 2025-12-25 16:35:00 | 0 | 0 | 3.88 | 244631.79 | 14.1 | 50.02 | 0 | 0 | Standby: detecting sunlight
Site B | Installer | Logger/50K-M0(SiteB) | 2025-12-25 16:40:00 | 0 | 0 | 3.88 | 244631.79 | 14.1 | 50 | 0 | 0 | Standby: detecting sunlight
Site B | Installer | Logger/50K-M0(SiteB) | 2025-12-25 16:45:00 | 0 | 0 | 3.88 | 244631.79 | 14.1 | 50 | 0 | 0 | Standby: detecting sunlight
Site B | Installer | Logger/50K-M0(SiteB) | 2025-12-25 16:50:00 | 0 | 0 | 3.88 | 244631.79 | 14.1 | 50.02 | 0 | 0 | Standby: initializing
Site B | Installer | Logger/50K-M0(SiteB) | 2025-12-25 16:55:00 | 0 | 0 | 3.88 | 244631.79 | 14.1 | 50.02 | 0 | 0 | Standby: initializing
Site B | Installer | Logger/50K-M0(SiteB) | 2025-12-25 17:00:00 | 0 | 0 | 3.88 | 244631.79 | 14.1 | 50.02 | 0 | 0 | Standby: initializing
Site B | Installer | Logger/50K-M0(SiteB) | 2025-12-25 17:05:00 | 0 | 0 | 3.88 | 244631.79 | 14.1 | 50.02 | 0 | 0 | Standby: initializing
Site B | Installer | Logger/50K-M0(SiteB) | 2025-12-25 17:10:00 | 0 | 0 | 3.88 | 244631.79 | 13.9 | 50.02 | 0 | 0 | Standby: initializing
Site B | Installer | Logger/50K-M0(SiteB) | 2025-12-25 17:15:00 | 0 | 0 | 3.88 | 244631.79 | 13.8 | 0 | 0 | 0 | Standby: no sunlight
Site B | Installer | Logger/50K-M0(SiteB) | 2025-12-26 00:00:00 | 0 | 0 | 0 | 244631.79 | 10 | 0 | 0 | 0 | Standby: no sunlight
Site B | Installer | Logger/50K-M0(SiteB) | 2025-12-26 07:50:00 | 0 | 0 | 0 | 244631.79 | 8.4 | 0 | 0 | 0 | Standby: initializing
Site B | Installer | Logger/50K-M0(SiteB) | 2025-12-26 07:55:00 | 0 | 0 | 0 | 244631.79 | 8.2 | 0 | 0 | 0 | Standby: initializing
Site B | Installer | Logger/50K-M0(SiteB) | 2025-12-26 08:00:00 | 0 | 0 | 0 | 244631.79 | 8.2 | 50.02 | 0 | 0 | Standby: detecting sunlight
Site B | Installer | Logger/50K-M0(SiteB) | 2025-12-26 08:05:00 | 0 | 0 | 0 | 244631.79 | 8.2 | 50.01 | 0 | 0 | Standby: detecting sunlight
Site B | Installer | Logger/50K-M0(SiteB) | 2025-12-26 08:10:00 | 0 | 0 | 0 | 244631.79 | 8.2 | 49.99 | 0 | 0 | Standby: detecting sunlight
Site B | Installer | Logger/50K-M0(SiteB) | 2025-12-26 08:15:00 | 0.027 | 0.026 | 0 | 244631.79 | 8.2 | 50.01 | 0.999 | 75.07 | Connected to grid
Site B | Installer | Logger/50K-M0(SiteB) | 2025-12-26 08:20:00 | 0.129 | 0.162 | 0 | 244631.8 | 8.2 | 50.01 | 0.998 | 79.31 | Connected to grid
Site B | Installer | Logger/50K-M0(SiteB) | 2025-12-26 08:25:00 | 0.242 | 0.309 | 0.02 | 244631.81 | 8.2 | 50.01 | 0.998 | 77.88 | Connected to grid
Site B | Installer | Logger/50K-M0(SiteB) | 2025-12-26 08:30:00 | 0.25 | 0.321 | 0.04 | 244631.84 | 8.2 | 49.99 | 0.998 | 77.88 | Connected to grid
Site B | Installer | Logger/50K-M0(SiteB) | 2025-12-26 08:35:00 | 0.295 | 0.38 | 0.06 | 244631.87 | 8.4 | 49.99 | 0.998 | 80.13 | Connected to grid
Site B | Installer | Logger/50K-M0(SiteB) | 2025-12-26 08:40:00 | 0.347 | 0.433 | 0.09 | 244631.9 | 8.4 | 50 | 0.998 | 81.48 | Connected to grid
Site B | Installer | Logger/50K-M0(SiteB) | 2025-12-26 08:45:00 | 0.334 | 0.417 | 0.12 | 244631.94 | 8.4 | 50.01 | 0.998 | 79.82 | Connected to grid
Site B | Installer | Logger/50K-M0(SiteB) | 2025-12-26 08:50:00 | 0.326 | 0.41 | 0.14 | 244631.98 | 8.6 | 50.01 | 0.998 | 79.47 | Connected to grid
Site B | Installer | Logger/50K-M0(SiteB) | 2025-12-26 08:55:00 | 0.516 | 0.596 | 0.18 | 244632.01 | 8.6 | 49.99 | 0.998 | 87.1 | Connected to grid
Site B | Installer | Logger/50K-M0(SiteB) | 2025-12-26 09:00:00 | 0.563 | 0.619 | 0.22 | 244632.05 | 8.8 | 50.01 | 0.998 | 90.79 | Connected to grid
Site B | Installer | Logger/50K-M0(SiteB) | 2025-12-26 09:05:00 | 0.714 | 0.782 | 0.27 | 244632.11 | 8.8 | 50.01 | 0.998 | 91.36 | Connected to grid
Site B | Installer | Logger/50K-M0(SiteB) | 2025-12-26 09:10:00 | 0.798 | 0.857 | 0.33 | 244632.17 | 8.8 | 50 | 0.998 | 93.21 | Connected to grid
Site B | Installer | Logger/50K-M0(SiteB) | 2025-12-26 09:15:00 | 0.888 | 0.953 | 0.4 | 244632.25 | 8.8 | 50.01 | 0.998 | 93.18 | Connected to grid
Site B | Installer | Logger/50K-M0(SiteB) | 2025-12-26 09:20:00 | 0.848 | 0.912 | 0.46 | 244632.34 | 9 | 49.98 | 0.998 | 93.01 | Connected to grid
Site B | Installer | Logger/50K-M0(SiteB) | 2025-12-26 09:25:00 | 1.027 | 1.105 | 0.55 | 244632.41 | 9 | 49.99 | 0.998 | 92.97 | Connected to grid
Site B | Installer | Logger/50K-M0(SiteB) | 2025-12-26 09:30:00 | 0.81 | 0.868 | 0.63 | 244632.5 | 9 | 50 | 0.998 | 93.15 | Connected to grid
Site B | Installer | Logger/50K-M0(SiteB) | 2025-12-26 09:35:00 | 0.744 | 0.818 | 0.69 | 244632.57 | 9.2 | 49.99 | 0.998 | 91.43 | Connected to grid
Site B | Installer | Logger/50K-M0(SiteB) | 2025-12-26 09:40:00 | 1.005 | 1.077 | 0.77 | 244632.63 | 9.2 | 49.99 | 0.998 | 93.36 | Connected to grid
Site B | Installer | Logger/50K-M0(SiteB) | 2025-12-26 09:45:00 | 0.975 | 1.047 | 0.84 | 244632.71 | 9.4 | 49.99 | 0.998 | 93.17 | Connected to grid
Site B | Installer | Logger/50K-M0(SiteB) | 2025-12-26 09:50:00 | 0.994 | 1.068 | 0.93 | 244632.82 | 9.4 | 49.99 | 0.998 | 93.24 | Connected to grid
Site B | Installer | Logger/50K-M0(SiteB) | 2025-12-26 09:55:00 | 0.94 | 1.001 | 1.01 | 244632.9 | 9.6 | 49.99 | 0.998 | 93.12 | Connected to grid
Site B | Installer | Logger/50K-M0(SiteB) | 2025-12-26 10:00:00 | 1.362 | 1.426 | 1.11 | 244633.02 | 9.6 | 49.97 | 0.998 | 95.18 | Connected to grid
Site B | Installer | Logger/50K-M0(SiteB) | 2025-12-26 10:05:00 | 1.095 | 1.145 | 1.21 | 244633.12 | 9.8 | 49.99 | 0.998 | 95.5 | Connected to grid
Site B | Installer | Logger/50K-M0(SiteB) | 2025-12-26 10:10:00 | 0.839 | 0.899 | 1.29 | 244633.2 | 9.8 | 49.99 | 0.998 | 93.26 | Connected to grid
Site B | Installer | Logger/50K-M0(SiteB) | 2025-12-26 10:15:00 | 0.835 | 0.899 | 1.36 | 244633.29 | 9.8 | 50.02 | 0.998 | 92.84 | Connected to grid
Site B | Installer | Logger/50K-M0(SiteB) | 2025-12-26 10:20:00 | 0.758 | 0.836 | 1.43 | 244633.35 | 9.8 | 50 | 0.998 | 90.65 | Connected to grid
Site B | Installer | Logger/50K-M0(SiteB) | 2025-12-26 10:25:00 | 1.041 | 1.117 | 1.5 | 244633.42 | 9.8 | 50.03 | 0.998 | 93.21 | Connected to grid
Site B | Installer | Logger/50K-M0(SiteB) | 2025-12-26 10:30:00 | 1.346 | 1.414 | 1.59 | 244633.53 | 9.8 | 49.98 | 0.998 | 95.14 | Connected to grid
Site B | Installer | Logger/50K-M0(SiteB) | 2025-12-26 10:35:00 | 1.358 | 1.423 | 1.72 | 244633.65 | 10 | 50.01 | 0.998 | 95.17 | Connected to grid
Site B | Installer | Logger/50K-M0(SiteB) | 2025-12-26 10:40:00 | 1.412 | 1.48 | 1.83 | 244633.78 | 10 | 50.01 | 0.998 | 95.22 | Connected to grid
Site B | Installer | Logger/50K-M0(SiteB) | 2025-12-26 10:45:00 | 1.403 | 1.472 | 1.95 | 244633.9 | 10 | 49.98 | 0.998 | 95.17 | Connected to grid
Site B | Installer | Logger/50K-M0(SiteB) | 2025-12-26 10:50:00 | 1.433 | 1.512 | 2.07 | 244634.02 | 10.2 | 50.02 | 0.998 | 95.14 | Connected to grid
Site B | Installer | Logger/50K-M0(SiteB) | 2025-12-26 10:55:00 | 1.314 | 1.378 | 2.19 | 244634.14 | 10.4 | 50.02 | 0.998 | 95.3 | Connected to grid
Site B | Installer | Logger/50K-M0(SiteB) | 2025-12-26 11:00:00 | 1.449 | 1.521 | 2.3 | 244634.24 | 10.2 | 50 | 0.998 | 95.17 | Connected to grid
Site B | Installer | Logger/50K-M0(SiteB) | 2025-12-26 11:05:00 | 1.591 | 1.659 | 2.42 | 244634.41 | 10.2 | 49.98 | 0.998 | 95.81 | Connected to grid
Site B | Installer | Logger/50K-M0(SiteB) | 2025-12-26 11:10:00 | 1.676 | 1.744 | 2.56 | 244634.52 | 10 | 50.01 | 0.998 | 95.86 | Connected to grid
Site B | Installer | Logger/50K-M0(SiteB) | 2025-12-26 11:15:00 | 2.332 | 2.399 | 2.73 | 244634.71 | 10 | 50 | 0.998 | 96.96 | Connected to grid
Site B | Installer | Logger/50K-M0(SiteB) | 2025-12-26 11:20:00 | 2.126 | 2.206 | 2.92 | 244634.92 | 10 | 49.99 | 0.998 | 96.73 | Connected to grid
Site B | Installer | Logger/50K-M0(SiteB) | 2025-12-26 11:25:00 | 1.711 | 1.784 | 3.06 | 244635.05 | 10 | 50.04 | 0.998 | 95.9 | Connected to grid
Site B | Installer | Logger/50K-M0(SiteB) | 2025-12-26 11:30:00 | 1.546 | 1.623 | 3.19 | 244635.17 | 10 | 50.04 | 0.998 | 95.73 | Connected to grid
Site B | Installer | Logger/50K-M0(SiteB) | 2025-12-26 11:35:00 | 1.088 | 1.15 | 3.3 | 244635.3 | 10.2 | 50.02 | 0.998 | 94.66 | Connected to grid
Site B | Installer | Logger/50K-M0(SiteB) | 2025-12-26 11:40:00 | 1.34 | 1.405 | 3.4 | 244635.42 | 10 | 50.03 | 0.998 | 95.41 | Connected to grid
Site B | Installer | Logger/50K-M0(SiteB) | 2025-12-26 11:45:00 | 2.306 | 2.388 | 3.56 | 244635.56 | 10 | 50.01 | 0.998 | 97.04 | Connected to grid
Site B | Installer | Logger/50K-M0(SiteB) | 2025-12-26 11:50:00 | 2.061 | 2.133 | 3.75 | 244635.77 | 10 | 50.02 | 0.998 | 96.71 | Connected to grid
Site B | Installer | Logger/50K-M0(SiteB) | 2025-12-26 11:55:00 | 2.086 | 2.155 | 3.94 | 244635.97 | 10.2 | 50.03 | 0.998 | 96.77 | Connected to grid
Site B | Installer | Logger/50K-M0(SiteB) | 2025-12-26 12:00:00 | 2.205 | 2.28 | 4.11 | 244636.13 | 10.2 | 50.01 | 0.998 | 96.7 | Connected to grid
Site B | Installer | Logger/50K-M0(SiteB) | 2025-12-26 12:05:00 | 2.772 | 2.851 | 4.32 | 244636.35 | 10.2 | 49.97 | 0.998 | 97.21 | Connected to grid
Site B | Installer | Logger/50K-M0(SiteB) | 2025-12-26 12:10:00 | 2.47 | 2.538 | 4.55 | 244636.61 | 10.4 | 50.01 | 0.998 | 96.98 | Connected to grid
Site B | Installer | Logger/50K-M0(SiteB) | 2025-12-26 12:15:00 | 2.175 | 2.248 | 4.74 | 244636.78 | 10.4 | 50.03 | 0.998 | 96.73 | Connected to grid
Site B | Installer | Logger/50K-M0(SiteB) | 2025-12-26 12:20:00 | 1.845 | 1.924 | 4.88 | 244636.91 | 10.4 | 49.99 | 0.998 | 95.93 | Connected to grid
Site B | Installer | Logger/50K-M0(SiteB) | 2025-12-26 12:25:00 | 2.037 | 2.123 | 5.05 | 244637.11 | 10.4 | 50.01 | 0.998 | 96.02 | Connected to grid
Site B | Installer | Logger/50K-M0(SiteB) | 2025-12-26 12:30:00 | 1.592 | 1.658 | 5.21 | 244637.28 | 10.4 | 50.01 | 0.998 | 95.97 | Connected to grid
Site B | Installer | Logger/50K-M0(SiteB) | 2025-12-26 12:35:00 | 1.623 | 1.691 | 5.36 | 244637.43 | 10.4 | 50 | 0.998 | 95.91 | Connected to grid
Site B | Installer | Logger/50K-M0(SiteB) | 2025-12-26 12:40:00 | 1.298 | 1.37 | 5.49 | 244637.57 | 10.4 | 50.02 | 0.998 | 94.67 | Connected to grid
Site B | Installer | Logger/50K-M0(SiteB) | 2025-12-26 12:45:00 | 2.349 | 2.423 | 5.61 | 244637.67 | 10.6 | 49.98 | 0.998 | 96.96 | Connected to grid
Site B | Installer | Logger/50K-M0(SiteB) | 2025-12-26 12:50:00 | 2.226 | 2.301 | 5.82 | 244637.9 | 10.6 | 50 | 0.998 | 96.7 | Connected to grid
Site B | Installer | Logger/50K-M0(SiteB) | 2025-12-26 12:55:00 | 1.969 | 2.053 | 5.99 | 244638.08 | 10.8 | 50.02 | 0.998 | 96.03 | Connected to grid
Site B | Installer | Logger/50K-M0(SiteB) | 2025-12-26 13:00:00 | 2.214 | 2.303 | 6.16 | 244638.26 | 10.6 | 50.02 | 0.998 | 96.14 | Connected to grid
Site B | Installer | Logger/50K-M0(SiteB) | 2025-12-26 13:05:00 | 2.959 | 3.059 | 6.37 | 244638.47 | 10.6 | 49.98 | 0.998 | 96.67 | Connected to grid
Site B | Installer | Logger/50K-M0(SiteB) | 2025-12-26 13:10:00 | 2.981 | 3.083 | 6.62 | 244638.72 | 10.6 | 50 | 0.998 | 96.72 | Connected to grid
Site B | Installer | Logger/50K-M0(SiteB) | 2025-12-26 13:15:00 | 2.69 | 2.781 | 6.82 | 244638.94 | 10.6 | 50.01 | 0.998 | 96.71 | Connected to grid
Site B | Installer | Logger/50K-M0(SiteB) | 2025-12-26 13:20:00 | 2.654 | 2.743 | 7.07 | 244639.2 | 10.8 | 50.01 | 0.998 | 96.74 | Connected to grid
Site B | Installer | Logger/50K-M0(SiteB) | 2025-12-26 13:25:00 | 2.451 | 2.536 | 7.29 | 244639.43 | 10.8 | 50.02 | 0.998 | 96.44 | Connected to grid
Site B | Installer | Logger/50K-M0(SiteB) | 2025-12-26 13:30:00 | 2.46 | 2.55 | 7.49 | 244639.65 | 11 | 50.02 | 0.998 | 96.45 | Connected to grid
Site B | Installer | Logger/50K-M0(SiteB) | 2025-12-26 13:35:00 | 2.755 | 2.849 | 7.71 | 244639.84 | 10.8 | 50.01 | 0.998 | 96.67 | Connected to grid
Site B | Installer | Logger/50K-M0(SiteB) | 2025-12-26 13:40:00 | 3.141 | 3.245 | 7.94 | 244640.09 | 10.8 | 50 | 0.998 | 96.7 | Connected to grid
Site B | Installer | Logger/50K-M0(SiteB) | 2025-12-26 13:45:00 | 3.281 | 3.39 | 8.25 | 244640.41 | 10.8 | 50.01 | 0.998 | 96.78 | Connected to grid
Site B | Installer | Logger/50K-M0(SiteB) | 2025-12-26 13:50:00 | 2.67 | 2.75 | 8.5 | 244640.68 | 10.8 | 50 | 0.998 | 96.75 | Connected to grid
Site B | Installer | Logger/50K-M0(SiteB) | 2025-12-26 13:55:00 | 2.037 | 2.119 | 8.68 | 244640.84 | 11 | 50.02 | 0.998 | 95.87 | Connected to grid
Site B | Installer | Logger/50K-M0(SiteB) | 2025-12-26 14:00:00 | 1.809 | 1.886 | 8.87 | 244641.04 | 11 | 50.02 | 0.998 | 95.94 | Connected to grid
Site B | Installer | Logger/50K-M0(SiteB) | 2025-12-26 14:05:00 | 1.476 | 1.554 | 9.01 | 244641.18 | 11 | 49.98 | 0.998 | 94.83 | Connected to grid
Site B | Installer | Logger/50K-M0(SiteB) | 2025-12-26 14:10:00 | 1.675 | 1.757 | 9.14 | 244641.33 | 11.2 | 50 | 0.998 | 95.4 | Connected to grid
Site B | Installer | Logger/50K-M0(SiteB) | 2025-12-26 14:15:00 | 2.439 | 2.527 | 9.32 | 244641.53 | 11.2 | 49.99 | 0.998 | 96.52 | Connected to grid
Site B | Installer | Logger/50K-M0(SiteB) | 2025-12-26 14:20:00 | 1.708 | 1.791 | 9.48 | 244641.69 | 11.2 | 50.01 | 0.998 | 95.41 | Connected to grid
Site B | Installer | Logger/50K-M0(SiteB) | 2025-12-26 14:25:00 | 2.792 | 2.886 | 9.65 | 244641.85 | 11.2 | 50 | 0.998 | 96.68 | Connected to grid
Site B | Installer | Logger/50K-M0(SiteB) | 2025-12-26 14:30:00 | 2.299 | 2.399 | 9.89 | 244642.09 | 11.4 | 50.02 | 0.998 | 96.15 | Connected to grid
Site B | Installer | Logger/50K-M0(SiteB) | 2025-12-26 14:35:00 | 2.566 | 2.652 | 10.09 | 244642.3 | 11.4 | 49.99 | 0.998 | 96.73 | Connected to grid
Site B | Installer | Logger/50K-M0(SiteB) | 2025-12-26 14:40:00 | 2.343 | 2.428 | 10.28 | 244642.49 | 11.4 | 50 | 0.998 | 96.44 | Connected to grid
Site B | Installer | Logger/50K-M0(SiteB) | 2025-12-26 14:45:00 | 2.618 | 2.716 | 10.5 | 244642.74 | 11.4 | 50.02 | 0.998 | 96.68 | Connected to grid
Site B | Installer | Logger/50K-M0(SiteB) | 2025-12-26 14:50:00 | 1.294 | 1.372 | 10.65 | 244642.88 | 11.6 | 50.03 | 0.998 | 94.67 | Connected to grid
Site B | Installer | Logger/50K-M0(SiteB) | 2025-12-26 14:55:00 | 1.822 | 1.901 | 10.76 | 244643 | 11.6 | 50.01 | 0.998 | 95.87 | Connected to grid
Site B | Installer | Logger/50K-M0(SiteB) | 2025-12-26 15:00:00 | 2.57 | 2.658 | 10.96 | 244643.21 | 11.6 | 50.03 | 0.998 | 96.69 | Connected to grid
Site B | Installer | Logger/50K-M0(SiteB) | 2025-12-26 15:05:00 | 2.039 | 2.128 | 11.14 | 244643.41 | 11.6 | 49.99 | 0.998 | 96.19 | Connected to grid
Site B | Installer | Logger/50K-M0(SiteB) | 2025-12-26 15:10:00 | 2.518 | 2.619 | 11.34 | 244643.6 | 11.8 | 50.01 | 0.998 | 96.41 | Connected to grid
Site B | Installer | Logger/50K-M0(SiteB) | 2025-12-26 15:15:00 | 3.408 | 3.51 | 11.54 | 244643.82 | 11.8 | 50.02 | 0.998 | 97.09 | Connected to grid
Site B | Installer | Logger/50K-M0(SiteB) | 2025-12-26 15:20:00 | 5.106 | 5.203 | 11.85 | 244644.14 | 11.8 | 50.01 | 0.998 | 98.23 | Connected to grid
Site B | Installer | Logger/50K-M0(SiteB) | 2025-12-26 15:25:00 | 4.172 | 4.264 | 12.23 | 244644.5 | 12 | 50 | 0.998 | 97.82 | Connected to grid
Site B | Installer | Logger/50K-M0(SiteB) | 2025-12-26 15:30:00 | 3.715 | 3.804 | 12.59 | 244644.88 | 12 | 50.01 | 0.998 | 97.71 | Connected to grid
Site B | Installer | Logger/50K-M0(SiteB) | 2025-12-26 15:35:00 | 4.169 | 4.26 | 12.92 | 244645.21 | 12 | 49.99 | 0.998 | 97.85 | Connected to grid
Site B | Installer | Logger/50K-M0(SiteB) | 2025-12-26 15:40:00 | 2.97 | 3.047 | 13.22 | 244645.52 | 12 | 49.99 | 0.998 | 97.43 | Connected to grid
Site B | Installer | Logger/50K-M0(SiteB) | 2025-12-26 15:45:00 | 2.548 | 2.629 | 13.44 | 244645.76 | 12 | 50 | 0.998 | 96.94 | Connected to grid
Site B | Installer | Logger/50K-M0(SiteB) | 2025-12-26 15:50:00 | 2.26 | 2.325 | 13.63 | 244645.95 | 12.2 | 50 | 0.998 | 96.74 | Connected to grid
Site B | Installer | Logger/50K-M0(SiteB) | 2025-12-26 15:55:00 | 1.451 | 1.52 | 13.77 | 244646.09 | 12.2 | 50.02 | 0.998 | 95.49 | Connected to grid
Site B | Installer | Logger/50K-M0(SiteB) | 2025-12-26 16:00:00 | 0.999 | 1.065 | 13.87 | 244646.19 | 12.2 | 50.03 | 0.998 | 93.79 | Connected to grid
Site B | Installer | Logger/50K-M0(SiteB) | 2025-12-26 16:05:00 | 1.086 | 1.145 | 13.95 | 244646.27 | 12.2 | 50.01 | 0.998 | 94.81 | Connected to grid
Site B | Installer | Logger/50K-M0(SiteB) | 2025-12-26 16:10:00 | 0.829 | 0.892 | 14.03 | 244646.38 | 12.2 | 50 | 0.998 | 93.74 | Connected to grid
Site B | Installer | Logger/50K-M0(SiteB) | 2025-12-26 16:15:00 | 0.697 | 0.759 | 14.1 | 244646.44 | 12.4 | 50 | 0.998 | 91.95 | Connected to grid
Site B | Installer | Logger/50K-M0(SiteB) | 2025-12-26 16:20:00 | 0.634 | 0.688 | 14.16 | 244646.51 | 12.4 | 50.01 | 0.998 | 92.07 | Connected to grid
Site B | Installer | Logger/50K-M0(SiteB) | 2025-12-26 16:25:00 | 0.379 | 0.44 | 14.2 | 244646.55 | 12.6 | 49.99 | 0.998 | 86.13 | Connected to grid
Site B | Installer | Logger/50K-M0(SiteB) | 2025-12-26 16:30:00 | 0.262 | 0.316 | 14.23 | 244646.56 | 12.6 | 50.02 | 0.998 | 82.92 | Connected to grid
Site B | Installer | Logger/50K-M0(SiteB) | 2025-12-26 16:35:00 | 0.087 | 0.112 | 14.25 | 244646.6 | 12.8 | 50.01 | 0.998 | 78.11 | Connected to grid
Site B | Installer | Logger/50K-M0(SiteB) | 2025-12-26 16:40:00 | 0.032 | 0.04 | 14.25 | 244646.62 | 12.8 | 49.98 | 0.998 | 79.52 | Connected to grid
Site B | Installer | Logger/50K-M0(SiteB) | 2025-12-26 16:45:00 | 0.018 | 0.013 | 14.26 | 244646.64 | 13 | 50.02 | 0.991 | 76.72 | Connected to grid
Site B | Installer | Logger/50K-M0(SiteB) | 2025-12-26 16:50:00 | 0 | 0 | 14.26 | 244646.64 | 13 | 50.01 | 0 | 0 | Standby: detecting sunlight
Site B | Installer | Logger/50K-M0(SiteB) | 2025-12-26 16:55:00 | 0 | 0 | 14.26 | 244646.64 | 13 | 50 | 0 | 0 | Standby: detecting sunlight
Site B | Installer | Logger/50K-M0(SiteB) | 2025-12-26 17:00:00 | 0 | 0 | 14.26 | 244646.64 | 12.8 | 50.01 | 0 | 0 | Standby: detecting sunlight
Site B | Installer | Logger/50K-M0(SiteB) | 2025-12-26 17:05:00 | 0 | 0 | 14.26 | 244646.64 | 12.8 | 50.02 | 0 | 0 | Standby: initializing
Site B | Installer | Logger/50K-M0(SiteB) | 2025-12-26 17:10:00 | 0 | 0 | 14.26 | 244646.64 | 12.6 | 50.02 | 0 | 0 | Standby: initializing
Site B | Installer | Logger/50K-M0(SiteB) | 2025-12-26 17:15:00 | 0 | 0 | 14.26 | 244646.64 | 12.4 | 50.02 | 0 | 0 | Standby: initializing
Site B | Installer | Logger/50K-M0(SiteB) | 2025-12-26 17:20:00 | 0 | 0 | 14.26 | 244646.64 | 12.2 | 50.02 | 0 | 0 | Standby: initializing
Site B | Installer | Logger/50K-M0(SiteB) | 2025-12-26 17:25:00 | 0 | 0 | 14.26 | 244646.64 | 12.2 | 0 | 0 | 0 | Standby: no sunlight
Site B | Installer | Logger/50K-M0(SiteB) | 2025-12-27 00:00:00 | 0 | 0 | 0 | 244646.64 | 10 | 0 | 0 | 0 | Standby: no sunlight
Site B | Installer | Logger/50K-M0(SiteB) | 2025-12-27 07:40:00 | 0 | 0 | 0 | 244646.64 | 9 | 0 | 0 | 0 | Standby: initializing
Site B | Installer | Logger/50K-M0(SiteB) | 2025-12-27 07:45:00 | 0 | 0 | 0 | 244646.64 | 8.8 | 0 | 0 | 0 | Standby: initializing
Site B | Installer | Logger/50K-M0(SiteB) | 2025-12-27 07:50:00 | 0 | 0 | 0 | 244646.64 | 8.6 | 49.97 | 0 | 0 | Standby: detecting sunlight
Site B | Installer | Logger/50K-M0(SiteB) | 2025-12-27 07:55:00 | 0 | 0 | 0 | 244646.64 | 8.4 | 49.97 | 0 | 0 | Standby: detecting sunlight
Site B | Installer | Logger/50K-M0(SiteB) | 2025-12-27 08:00:00 | 0 | 0 | 0 | 244646.64 | 8.4 | 50.02 | 0 | 0 | Standby: detecting sunlight
Site B | Installer | Logger/50K-M0(SiteB) | 2025-12-27 08:05:00 | 0 | 0 | 0 | 244646.64 | 8.2 | 50 | 0 | 0 | Standby: detecting grid power
Site B | Installer | Logger/50K-M0(SiteB) | 2025-12-27 08:10:00 | 0.123 | 0.161 | 0 | 244646.64 | 8.2 | 49.99 | 0.997 | 76.48 | Connected to grid
Site B | Installer | Logger/50K-M0(SiteB) | 2025-12-27 08:15:00 | 0.312 | 0.386 | 0.02 | 244646.68 | 8.2 | 50 | 1 | 80.67 | Connected to grid
Site B | Installer | Logger/50K-M0(SiteB) | 2025-12-27 08:20:00 | 0.461 | 0.537 | 0.05 | 244646.72 | 8.4 | 50.01 | 1 | 85.82 | Connected to grid
Site B | Installer | Logger/50K-M0(SiteB) | 2025-12-27 08:25:00 | 0.539 | 0.622 | 0.1 | 244646.76 | 8.4 | 50 | 1 | 87.79 | Connected to grid
Site B | Installer | Logger/50K-M0(SiteB) | 2025-12-27 08:30:00 | 1.028 | 1.104 | 0.16 | 244646.84 | 8.4 | 50.03 | 1 | 93.24 | Connected to grid
Site B | Installer | Logger/50K-M0(SiteB) | 2025-12-27 08:35:00 | 1.412 | 1.482 | 0.26 | 244646.96 | 8.6 | 50.01 | 1 | 95.26 | Connected to grid
Site B | Installer | Logger/50K-M0(SiteB) | 2025-12-27 08:40:00 | 1.94 | 2.016 | 0.41 | 244647.1 | 8.6 | 49.99 | 1 | 96.45 | Connected to grid
Site B | Installer | Logger/50K-M0(SiteB) | 2025-12-27 08:45:00 | 2.251 | 2.329 | 0.58 | 244647.28 | 8.6 | 50.02 | 1 | 96.61 | Connected to grid
Site B | Installer | Logger/50K-M0(SiteB) | 2025-12-27 08:50:00 | 2.588 | 2.665 | 0.79 | 244647.48 | 8.8 | 50.02 | 1 | 97.14 | Connected to grid
Site B | Installer | Logger/50K-M0(SiteB) | 2025-12-27 08:55:00 | 2.868 | 2.948 | 1.01 | 244647.73 | 8.8 | 49.99 | 1 | 97.27 | Connected to grid
Site B | Installer | Logger/50K-M0(SiteB) | 2025-12-27 09:00:00 | 3.494 | 3.573 | 1.28 | 244648 | 9 | 49.99 | 1 | 97.8 | Connected to grid
Site B | Installer | Logger/50K-M0(SiteB) | 2025-12-27 09:05:00 | 3.86 | 3.939 | 1.58 | 244648.32 | 9.2 | 50 | 1 | 97.94 | Connected to grid
Site B | Installer | Logger/50K-M0(SiteB) | 2025-12-27 09:10:00 | 4.167 | 4.261 | 1.92 | 244648.67 | 9.4 | 50.01 | 1 | 97.78 | Connected to grid
Site B | Installer | Logger/50K-M0(SiteB) | 2025-12-27 09:15:00 | 4.541 | 4.64 | 2.29 | 244649.03 | 9.6 | 49.99 | 1 | 97.88 | Connected to grid
Site B | Installer | Logger/50K-M0(SiteB) | 2025-12-27 09:20:00 | 4.865 | 4.966 | 2.68 | 244649.43 | 9.8 | 50.02 | 1 | 97.98 | Connected to grid
Site B | Installer | Logger/50K-M0(SiteB) | 2025-12-27 09:25:00 | 5.386 | 5.489 | 3.1 | 244649.9 | 10 | 50.01 | 1 | 98.09 | Connected to grid
Site B | Installer | Logger/50K-M0(SiteB) | 2025-12-27 09:30:00 | 5.763 | 5.87 | 3.57 | 244650.35 | 10.2 | 50 | 1 | 98.09 | Connected to grid
Site B | Installer | Logger/50K-M0(SiteB) | 2025-12-27 09:35:00 | 6.194 | 6.314 | 4.07 | 244650.86 | 10.6 | 50.02 | 1 | 98.14 | Connected to grid
Site B | Installer | Logger/50K-M0(SiteB) | 2025-12-27 09:40:00 | 6.639 | 6.76 | 4.61 | 244651.43 | 10.8 | 50.02 | 1 | 98.24 | Connected to grid
Site B | Installer | Logger/50K-M0(SiteB) | 2025-12-27 09:45:00 | 7.261 | 7.393 | 5.19 | 244652.02 | 11 | 49.99 | 1 | 98.24 | Connected to grid
Site B | Installer | Logger/50K-M0(SiteB) | 2025-12-27 09:50:00 | 8.175 | 8.311 | 5.83 | 244652.66 | 11.4 | 50.01 | 1 | 98.36 | Connected to grid
Site B | Installer | Logger/50K-M0(SiteB) | 2025-12-27 09:55:00 | 8.999 | 9.158 | 6.55 | 244653.41 | 11.6 | 50.01 | 1 | 98.26 | Connected to grid
Site B | Installer | Logger/50K-M0(SiteB) | 2025-12-27 10:00:00 | 9.754 | 9.926 | 7.33 | 244654.22 | 11.8 | 49.99 | 1 | 98.29 | Connected to grid
Site B | Installer | Logger/50K-M0(SiteB) | 2025-12-27 10:05:00 | 10.445 | 10.608 | 8.17 | 244655.06 | 12 | 49.99 | 1 | 98.46 | Connected to grid
Site B | Installer | Logger/50K-M0(SiteB) | 2025-12-27 10:10:00 | 10.802 | 10.985 | 9.07 | 244655.98 | 12.4 | 50.02 | 1 | 98.29 | Connected to grid
Site B | Installer | Logger/50K-M0(SiteB) | 2025-12-27 10:15:00 | 11.71 | 11.893 | 10.01 | 244656.93 | 12.6 | 50.01 | 1 | 98.45 | Connected to grid
Site B | Installer | Logger/50K-M0(SiteB) | 2025-12-27 10:20:00 | 12.648 | 12.863 | 11.02 | 244657.97 | 13 | 50 | 1 | 98.37 | Connected to grid
Site B | Installer | Logger/50K-M0(SiteB) | 2025-12-27 10:25:00 | 13.14 | 13.362 | 12.09 | 244659.07 | 13.2 | 50.02 | 1 | 98.37 | Connected to grid
Site B | Installer | Logger/50K-M0(SiteB) | 2025-12-27 10:30:00 | 13.604 | 13.826 | 13.22 | 244660.21 | 13.4 | 50.01 | 1 | 98.37 | Connected to grid
Site B | Installer | Logger/50K-M0(SiteB) | 2025-12-27 10:35:00 | 14.495 | 14.735 | 14.38 | 244661.39 | 13.8 | 50.01 | 1 | 98.37 | Connected to grid
Site B | Installer | Logger/50K-M0(SiteB) | 2025-12-27 10:40:00 | 15.44 | 15.691 | 15.64 | 244662.67 | 14.4 | 50.02 | 1 | 98.37 | Connected to grid
Site B | Installer | Logger/50K-M0(SiteB) | 2025-12-27 10:45:00 | 15.864 | 16.121 | 16.94 | 244664 | 15.4 | 50 | 1 | 98.37 | Connected to grid
Site B | Installer | Logger/50K-M0(SiteB) | 2025-12-27 10:50:00 | 16.357 | 16.625 | 18.29 | 244665.39 | 16.2 | 50 | 1 | 98.47 | Connected to grid
Site B | Installer | Logger/50K-M0(SiteB) | 2025-12-27 10:55:00 | 17.265 | 17.544 | 19.67 | 244666.81 | 16.8 | 50.03 | 1 | 98.35 | Connected to grid
Site B | Installer | Logger/50K-M0(SiteB) | 2025-12-27 11:00:00 | 18.67 | 19.034 | 21.19 | 244668.35 | 17.2 | 50 | 1 | 98.07 | Connected to grid
Site B | Installer | Logger/50K-M0(SiteB) | 2025-12-27 11:05:00 | 19.164 | 19.539 | 22.77 | 244669.96 | 17.6 | 49.99 | 1 | 98.07 | Connected to grid
Site B | Installer | Logger/50K-M0(SiteB) | 2025-12-27 11:10:00 | 20.217 | 20.546 | 24.39 | 244671.64 | 18.2 | 50.01 | 1 | 98.4 | Connected to grid
Site B | Installer | Logger/50K-M0(SiteB) | 2025-12-27 11:15:00 | 20.575 | 20.912 | 26.1 | 244673.37 | 18.6 | 50 | 1 | 98.4 | Connected to grid
Site B | Installer | Logger/50K-M0(SiteB) | 2025-12-27 11:20:00 | 20.821 | 21.164 | 27.83 | 244675.16 | 19 | 50 | 1 | 98.4 | Connected to grid
Site B | Installer | Logger/50K-M0(SiteB) | 2025-12-27 11:25:00 | 21.628 | 21.982 | 29.62 | 244676.97 | 19.4 | 50.02 | 1 | 98.4 | Connected to grid
Site B | Installer | Logger/50K-M0(SiteB) | 2025-12-27 11:30:00 | 22.317 | 22.682 | 31.45 | 244678.82 | 19.8 | 50.02 | 1 | 98.4 | Connected to grid
Site B | Installer | Logger/50K-M0(SiteB) | 2025-12-27 11:35:00 | 23.085 | 23.468 | 33.34 | 244680.75 | 20 | 50.01 | 1 | 98.4 | Connected to grid
Site B | Installer | Logger/50K-M0(SiteB) | 2025-12-27 11:40:00 | 23.764 | 24.158 | 35.31 | 244682.76 | 20.4 | 50.04 | 1 | 98.4 | Connected to grid
Site B | Installer | Logger/50K-M0(SiteB) | 2025-12-27 11:45:00 | 24.458 | 24.866 | 37.31 | 244684.81 | 20.8 | 50.01 | 1 | 98.4 | Connected to grid
Site B | Installer | Logger/50K-M0(SiteB) | 2025-12-27 11:50:00 | 25.166 | 25.586 | 39.36 | 244686.89 | 21 | 50.01 | 1 | 98.4 | Connected to grid
Site B | Installer | Logger/50K-M0(SiteB) | 2025-12-27 11:55:00 | 26.063 | 26.503 | 41.49 | 244689.07 | 21.4 | 50.02 | 1 | 98.4 | Connected to grid
Site B | Installer | Logger/50K-M0(SiteB) | 2025-12-27 12:00:00 | 26.437 | 26.89 | 43.67 | 244691.28 | 22 | 49.99 | 1 | 98.34 | Connected to grid
Site B | Installer | Logger/50K-M0(SiteB) | 2025-12-27 12:05:00 | 26.458 | 26.985 | 45.92 | 244693.59 | 22.4 | 49.96 | 1 | 98.05 | Connected to grid
Site B | Installer | Logger/50K-M0(SiteB) | 2025-12-27 12:10:00 | 27.221 | 27.759 | 48.14 | 244695.84 | 22.8 | 50.01 | 1 | 98.05 | Connected to grid
Site B | Installer | Logger/50K-M0(SiteB) | 2025-12-27 12:15:00 | 27.052 | 27.5 | 50.4 | 244698.17 | 23.2 | 50.02 | 1 | 98.34 | Connected to grid
Site B | Installer | Logger/50K-M0(SiteB) | 2025-12-27 12:20:00 | 27.395 | 27.86 | 52.66 | 244700.47 | 23.6 | 50.02 | 1 | 98.34 | Connected to grid
Site B | Installer | Logger/50K-M0(SiteB) | 2025-12-27 12:25:00 | 27.721 | 28.278 | 54.95 | 244702.84 | 24 | 50.03 | 1 | 98.03 | Connected to grid
Site B | Installer | Logger/50K-M0(SiteB) | 2025-12-27 12:30:00 | 28.298 | 28.776 | 57.27 | 244705.19 | 24.4 | 50.01 | 1 | 98.29 | Connected to grid
Site B | Installer | Logger/50K-M0(SiteB) | 2025-12-27 12:35:00 | 28.6 | 29.094 | 59.65 | 244707.62 | 24.8 | 50 | 1 | 98.29 | Connected to grid
Site B | Installer | Logger/50K-M0(SiteB) | 2025-12-27 12:40:00 | 28.83 | 29.334 | 62.03 | 244710.05 | 25.2 | 50.01 | 1 | 98.29 | Connected to grid
Site B | Installer | Logger/50K-M0(SiteB) | 2025-12-27 12:45:00 | 29.048 | 29.55 | 64.43 | 244712.55 | 25.4 | 50.02 | 1 | 98.29 | Connected to grid
Site B | Installer | Logger/50K-M0(SiteB) | 2025-12-27 12:50:00 | 28.824 | 29.319 | 66.86 | 244714.99 | 25.8 | 50.01 | 1 | 98.29 | Connected to grid
Site B | Installer | Logger/50K-M0(SiteB) | 2025-12-27 12:55:00 | 28.83 | 29.329 | 69.26 | 244717.48 | 26.2 | 50.03 | 1 | 98.29 | Connected to grid
Site B | Installer | Logger/50K-M0(SiteB) | 2025-12-27 13:00:00 | 28.76 | 29.257 | 71.68 | 244719.94 | 26.4 | 49.98 | 1 | 98.29 | Connected to grid
Site B | Installer | Logger/50K-M0(SiteB) | 2025-12-27 13:05:00 | 28.779 | 29.277 | 74.07 | 244722.35 | 26.6 | 50.01 | 1 | 98.29 | Connected to grid
Site B | Installer | Logger/50K-M0(SiteB) | 2025-12-27 13:10:00 | 28.708 | 29.205 | 76.48 | 244724.83 | 26.8 | 50.02 | 1 | 98.29 | Connected to grid
Site B | Installer | Logger/50K-M0(SiteB) | 2025-12-27 13:15:00 | 28.836 | 29.335 | 78.86 | 244727.27 | 27 | 50.02 | 1 | 98.29 | Connected to grid
Site B | Installer | Logger/50K-M0(SiteB) | 2025-12-27 13:20:00 | 28.678 | 29.173 | 81.27 | 244729.73 | 27.2 | 50.01 | 1 | 98.29 | Connected to grid
Site B | Installer | Logger/50K-M0(SiteB) | 2025-12-27 13:25:00 | 28.957 | 29.458 | 83.66 | 244732.16 | 27.4 | 50 | 1 | 98.29 | Connected to grid
Site B | Installer | Logger/50K-M0(SiteB) | 2025-12-27 13:30:00 | 29.131 | 29.632 | 86.09 | 244734.66 | 27.4 | 50.02 | 1 | 98.29 | Connected to grid
Site B | Installer | Logger/50K-M0(SiteB) | 2025-12-27 13:35:00 | 29.264 | 29.764 | 88.51 | 244737.1 | 27.2 | 50.01 | 1 | 98.29 | Connected to grid
Site B | Installer | Logger/50K-M0(SiteB) | 2025-12-27 13:40:00 | 29.104 | 29.601 | 90.96 | 244739.64 | 27.2 | 50.03 | 1 | 98.29 | Connected to grid
Site B | Installer | Logger/50K-M0(SiteB) | 2025-12-27 13:45:00 | 28.508 | 29.004 | 93.34 | 244742.06 | 27.2 | 50.03 | 1 | 98.29 | Connected to grid
Site B | Installer | Logger/50K-M0(SiteB) | 2025-12-27 13:50:00 | 28.224 | 28.706 | 95.72 | 244744.47 | 27.2 | 50.01 | 1 | 98.29 | Connected to grid
Site B | Installer | Logger/50K-M0(SiteB) | 2025-12-27 13:55:00 | 27.941 | 28.411 | 98.04 | 244746.84 | 27.2 | 50.03 | 1 | 98.29 | Connected to grid
Site B | Installer | Logger/50K-M0(SiteB) | 2025-12-27 14:00:00 | 27.625 | 28.097 | 100.36 | 244749.22 | 27.2 | 50.02 | 1 | 98.29 | Connected to grid
Site B | Installer | Logger/50K-M0(SiteB) | 2025-12-27 14:05:00 | 27.247 | 27.701 | 102.63 | 244751.53 | 27.2 | 50 | 1 | 98.29 | Connected to grid
Site B | Installer | Logger/50K-M0(SiteB) | 2025-12-27 14:10:00 | 26.468 | 26.91 | 104.88 | 244753.82 | 27.2 | 50.02 | 1 | 98.29 | Connected to grid
Site B | Installer | Logger/50K-M0(SiteB) | 2025-12-27 14:15:00 | 25.843 | 26.277 | 107.05 | 244756.04 | 27.2 | 50.03 | 1 | 98.29 | Connected to grid
Site B | Installer | Logger/50K-M0(SiteB) | 2025-12-27 14:20:00 | 25.284 | 25.709 | 109.16 | 244758.23 | 27.2 | 50 | 1 | 98.29 | Connected to grid
Site B | Installer | Logger/50K-M0(SiteB) | 2025-12-27 14:25:00 | 24.804 | 25.213 | 111.27 | 244760.37 | 27.2 | 49.98 | 1 | 98.29 | Connected to grid
Site B | Installer | Logger/50K-M0(SiteB) | 2025-12-27 14:30:00 | 23.901 | 24.299 | 113.33 | 244762.43 | 27.2 | 50.01 | 1 | 98.29 | Connected to grid
Site B | Installer | Logger/50K-M0(SiteB) | 2025-12-27 14:35:00 | 22.219 | 22.585 | 115.24 | 244764.4 | 27.2 | 50.01 | 1 | 98.4 | Connected to grid
Site B | Installer | Logger/50K-M0(SiteB) | 2025-12-27 14:40:00 | 20.827 | 21.241 | 117.03 | 244766.23 | 27.2 | 50.02 | 1 | 98.06 | Connected to grid
Site B | Installer | Logger/50K-M0(SiteB) | 2025-12-27 14:45:00 | 19.649 | 19.969 | 118.72 | 244767.93 | 27.2 | 50.01 | 1 | 98.4 | Connected to grid
Site B | Installer | Logger/50K-M0(SiteB) | 2025-12-27 14:50:00 | 21.74 | 22.089 | 120.41 | 244769.67 | 27 | 49.99 | 1 | 98.44 | Connected to grid
Site B | Installer | Logger/50K-M0(SiteB) | 2025-12-27 14:55:00 | 21.252 | 21.591 | 122.21 | 244771.51 | 26.6 | 49.96 | 1 | 98.42 | Connected to grid
Site B | Installer | Logger/50K-M0(SiteB) | 2025-12-27 15:00:00 | 20.633 | 20.964 | 123.94 | 244773.28 | 26.4 | 50.03 | 1 | 98.42 | Connected to grid
Site B | Installer | Logger/50K-M0(SiteB) | 2025-12-27 15:05:00 | 19.833 | 20.15 | 125.64 | 244775.01 | 26.4 | 50.05 | 1 | 98.42 | Connected to grid
Site B | Installer | Logger/50K-M0(SiteB) | 2025-12-27 15:10:00 | 18.787 | 19.087 | 127.23 | 244776.66 | 26.2 | 50.02 | 1 | 98.42 | Connected to grid
Site B | Installer | Logger/50K-M0(SiteB) | 2025-12-27 15:15:00 | 18.198 | 18.494 | 128.77 | 244778.2 | 26 | 50.01 | 1 | 98.42 | Connected to grid
Site B | Installer | Logger/50K-M0(SiteB) | 2025-12-27 15:20:00 | 17.585 | 17.867 | 130.26 | 244779.72 | 25.8 | 50.01 | 1 | 98.42 | Connected to grid
Site B | Installer | Logger/50K-M0(SiteB) | 2025-12-27 15:25:00 | 16.781 | 17.047 | 131.7 | 244781.2 | 25.6 | 50 | 1 | 98.42 | Connected to grid
Site B | Installer | Logger/50K-M0(SiteB) | 2025-12-27 15:30:00 | 16.038 | 16.292 | 133.06 | 244782.61 | 25.6 | 50 | 1 | 98.42 | Connected to grid
Site B | Installer | Logger/50K-M0(SiteB) | 2025-12-27 15:35:00 | 14.947 | 15.178 | 134.37 | 244783.92 | 25.4 | 50.02 | 1 | 98.42 | Connected to grid
Site B | Installer | Logger/50K-M0(SiteB) | 2025-12-27 15:40:00 | 14.132 | 14.361 | 135.58 | 244785.16 | 25.2 | 49.98 | 1 | 98.42 | Connected to grid
Site B | Installer | Logger/50K-M0(SiteB) | 2025-12-27 15:45:00 | 13.137 | 13.351 | 136.73 | 244786.33 | 25.2 | 49.99 | 1 | 98.42 | Connected to grid
Site B | Installer | Logger/50K-M0(SiteB) | 2025-12-27 15:50:00 | 12.212 | 12.4 | 137.77 | 244787.4 | 25 | 49.99 | 1 | 98.43 | Connected to grid
Site B | Installer | Logger/50K-M0(SiteB) | 2025-12-27 15:55:00 | 11.072 | 11.243 | 138.75 | 244788.41 | 24.8 | 49.97 | 1 | 98.43 | Connected to grid
Site B | Installer | Logger/50K-M0(SiteB) | 2025-12-27 16:00:00 | 9.535 | 9.732 | 139.61 | 244789.27 | 24.6 | 50.04 | 1 | 97.98 | Connected to grid
Site B | Installer | Logger/50K-M0(SiteB) | 2025-12-27 16:05:00 | 7.781 | 7.941 | 140.33 | 244790.02 | 24.2 | 50.03 | 1 | 97.98 | Connected to grid
Site B | Installer | Logger/50K-M0(SiteB) | 2025-12-27 16:10:00 | 6.987 | 7.122 | 140.94 | 244790.64 | 24 | 49.95 | 1 | 98.08 | Connected to grid
Site B | Installer | Logger/50K-M0(SiteB) | 2025-12-27 16:15:00 | 5.726 | 5.834 | 141.47 | 244791.19 | 23.4 | 49.99 | 1 | 98.13 | Connected to grid
Site B | Installer | Logger/50K-M0(SiteB) | 2025-12-27 16:20:00 | 4.203 | 4.297 | 141.88 | 244791.59 | 23 | 50.02 | 1 | 97.87 | Connected to grid
Site B | Installer | Logger/50K-M0(SiteB) | 2025-12-27 16:25:00 | 3.358 | 3.438 | 142.19 | 244791.92 | 22.6 | 49.97 | 1 | 97.62 | Connected to grid
Site B | Installer | Logger/50K-M0(SiteB) | 2025-12-27 16:30:00 | 2.298 | 2.36 | 142.42 | 244792.16 | 22.2 | 49.99 | 1 | 97.34 | Connected to grid
Site B | Installer | Logger/50K-M0(SiteB) | 2025-12-27 16:35:00 | 1.632 | 1.682 | 142.58 | 244792.33 | 21.6 | 49.99 | 1 | 97.03 | Connected to grid
Site B | Installer | Logger/50K-M0(SiteB) | 2025-12-27 16:40:00 | 0.929 | 0.997 | 142.69 | 244792.44 | 21 | 49.98 | 1 | 93.28 | Connected to grid
Site B | Installer | Logger/50K-M0(SiteB) | 2025-12-27 16:45:00 | 0.398 | 0.463 | 142.74 | 244792.5 | 20.4 | 49.97 | 1 | 85.16 | Connected to grid
Site B | Installer | Logger/50K-M0(SiteB) | 2025-12-27 16:50:00 | 0.191 | 0.244 | 142.76 | 244792.52 | 19.8 | 49.99 | 1 | 77.87 | Connected to grid
Site B | Installer | Logger/50K-M0(SiteB) | 2025-12-27 16:55:00 | 0.092 | 0.117 | 142.77 | 244792.54 | 19.4 | 50 | 1 | 79.78 | Connected to grid
Site B | Installer | Logger/50K-M0(SiteB) | 2025-12-27 17:00:00 | 0.025 | 0.032 | 142.78 | 244792.58 | 19 | 50 | 1 | 79.52 | Connected to grid
Site B | Installer | Logger/50K-M0(SiteB) | 2025-12-27 17:05:00 | 0 | 0 | 142.78 | 244792.59 | 18.6 | 50.02 | 0 | 0 | Connected to grid
Site B | Installer | Logger/50K-M0(SiteB) | 2025-12-27 17:10:00 | 0 | 0 | 142.78 | 244792.59 | 18.4 | 49.99 | 0 | 0 | Standby: detecting sunlight
Site B | Installer | Logger/50K-M0(SiteB) | 2025-12-27 17:15:00 | 0 | 0 | 142.78 | 244792.59 | 18.6 | 50.01 | 0 | 0 | Standby: detecting sunlight
Site B | Installer | Logger/50K-M0(SiteB) | 2025-12-27 17:20:00 | 0 | 0 | 142.78 | 244792.59 | 18.6 | 50.02 | 0 | 0 | Standby: initializing
Site B | Installer | Logger/50K-M0(SiteB) | 2025-12-27 17:25:00 | 0 | 0 | 142.78 | 244792.59 | 18.4 | 50.02 | 0 | 0 | Standby: initializing
Site B | Installer | Logger/50K-M0(SiteB) | 2025-12-27 17:30:00 | 0 | 0 | 142.78 | 244792.59 | 18 | 50.02 | 0 | 0 | Standby: initializing
Site B | Installer | Logger/50K-M0(SiteB) | 2025-12-27 17:35:00 | 0 | 0 | 142.78 | 244792.59 | 17.6 | 0 | 0 | 0 | Standby: no sunlight
Site B | Installer | Logger/50K-M0(SiteB) | 2025-12-28 00:00:00 | 0 | 0 | 0 | 244792.59 | 9.4 | 0 | 0 | 0 | Standby: no sunlight
Site B | Installer | Logger/50K-M0(SiteB) | 2025-12-28 07:40:00 | 0 | 0 | 0 | 244792.59 | 9.2 | 0 | 0 | 0 | Standby: initializing
Site B | Installer | Logger/50K-M0(SiteB) | 2025-12-28 07:45:00 | 0 | 0 | 0 | 244792.59 | 9.2 | 50 | 0 | 0 | Standby: detecting sunlight
Site B | Installer | Logger/50K-M0(SiteB) | 2025-12-28 07:50:00 | 0 | 0 | 0 | 244792.59 | 9.2 | 50 | 0 | 0 | Standby: detecting sunlight
Site B | Installer | Logger/50K-M0(SiteB) | 2025-12-28 07:55:00 | 0 | 0 | 0 | 244792.59 | 9.2 | 49.99 | 0 | 0 | Standby: detecting sunlight
Site B | Installer | Logger/50K-M0(SiteB) | 2025-12-28 08:00:00 | 0.022 | 0.025 | 0 | 244792.6 | 9.2 | 50.03 | 0.999 | 82.97 | Connected to grid
Site B | Installer | Logger/50K-M0(SiteB) | 2025-12-28 08:05:00 | 0.087 | 0.115 | 0 | 244792.61 | 9.2 | 49.99 | 1 | 82.97 | Connected to grid
Site B | Installer | Logger/50K-M0(SiteB) | 2025-12-28 08:10:00 | 0.162 | 0.2 | 0.02 | 244792.64 | 9.4 | 50.01 | 1 | 80.82 | Connected to grid
Site B | Installer | Logger/50K-M0(SiteB) | 2025-12-28 08:15:00 | 0.292 | 0.363 | 0.03 | 244792.69 | 9.4 | 49.99 | 1 | 79.45 | Connected to grid
Site B | Installer | Logger/50K-M0(SiteB) | 2025-12-28 08:20:00 | 0.58 | 0.634 | 0.07 | 244792.73 | 9.6 | 50.02 | 1 | 91.46 | Connected to grid
Site B | Installer | Logger/50K-M0(SiteB) | 2025-12-28 08:25:00 | 0.667 | 0.729 | 0.12 | 244792.79 | 9.6 | 50 | 1 | 91.46 | Connected to grid
Site B | Installer | Logger/50K-M0(SiteB) | 2025-12-28 08:30:00 | 0.861 | 0.936 | 0.19 | 244792.86 | 9.6 | 49.98 | 1 | 91.96 | Connected to grid
Site B | Installer | Logger/50K-M0(SiteB) | 2025-12-28 08:35:00 | 1.277 | 1.365 | 0.28 | 244792.97 | 9.8 | 50.01 | 1 | 93.57 | Connected to grid
Site B | Installer | Logger/50K-M0(SiteB) | 2025-12-28 08:40:00 | 1.431 | 1.514 | 0.4 | 244793.12 | 9.8 | 49.98 | 1 | 94.51 | Connected to grid
Site B | Installer | Logger/50K-M0(SiteB) | 2025-12-28 08:45:00 | 2.169 | 2.255 | 0.55 | 244793.26 | 9.8 | 49.99 | 1 | 96.16 | Connected to grid
Site B | Installer | Logger/50K-M0(SiteB) | 2025-12-28 08:50:00 | 3.027 | 3.121 | 0.7 | 244793.43 | 10 | 50.01 | 1 | 96.97 | Connected to grid
Site B | Installer | Logger/50K-M0(SiteB) | 2025-12-28 08:55:00 | 3.519 | 3.622 | 0.92 | 244793.66 | 10 | 49.99 | 1 | 96.92 | Connected to grid
Site B | Installer | Logger/50K-M0(SiteB) | 2025-12-28 09:00:00 | 4.897 | 5.001 | 1.24 | 244793.99 | 10.2 | 50.01 | 1 | 97.91 | Connected to grid
Site B | Installer | Logger/50K-M0(SiteB) | 2025-12-28 09:05:00 | 7.692 | 7.862 | 1.74 | 244794.5 | 10.2 | 49.99 | 1 | 97.79 | Connected to grid
Site B | Installer | Logger/50K-M0(SiteB) | 2025-12-28 09:10:00 | 7.577 | 7.745 | 2.4 | 244795.2 | 10.4 | 50 | 1 | 97.79 | Connected to grid
Site B | Installer | Logger/50K-M0(SiteB) | 2025-12-28 09:15:00 | 10.721 | 10.918 | 3.19 | 244795.99 | 10.6 | 50.02 | 1 | 98.2 | Connected to grid
Site B | Installer | Logger/50K-M0(SiteB) | 2025-12-28 09:20:00 | 9.54 | 9.711 | 4.14 | 244796.97 | 10.6 | 50 | 1 | 98.24 | Connected to grid
Site B | Installer | Logger/50K-M0(SiteB) | 2025-12-28 09:25:00 | 11.184 | 11.389 | 5.11 | 244797.94 | 10.8 | 49.99 | 1 | 98.18 | Connected to grid
Site B | Installer | Logger/50K-M0(SiteB) | 2025-12-28 09:30:00 | 6.119 | 6.236 | 5.92 | 244798.78 | 11 | 49.99 | 1 | 98.12 | Connected to grid
Site B | Installer | Logger/50K-M0(SiteB) | 2025-12-28 09:35:00 | 5.025 | 5.137 | 6.58 | 244799.49 | 11.2 | 50.01 | 1 | 97.8 | Connected to grid
Site B | Installer | Logger/50K-M0(SiteB) | 2025-12-28 09:40:00 | 14.09 | 14.329 | 7.19 | 244800.1 | 11.2 | 50.02 | 1 | 98.33 | Connected to grid
Site B | Installer | Logger/50K-M0(SiteB) | 2025-12-28 09:45:00 | 12.516 | 12.721 | 8.36 | 244801.31 | 11.4 | 50.02 | 1 | 98.33 | Connected to grid
Site B | Installer | Logger/50K-M0(SiteB) | 2025-12-28 09:50:00 | 11.965 | 12.16 | 9.17 | 244802.11 | 11.6 | 50 | 1 | 98.36 | Connected to grid
Site B | Installer | Logger/50K-M0(SiteB) | 2025-12-28 09:55:00 | 3.521 | 3.617 | 9.83 | 244802.78 | 11.6 | 49.99 | 1 | 97.33 | Connected to grid
Site B | Installer | Logger/50K-M0(SiteB) | 2025-12-28 10:00:00 | 13.337 | 13.563 | 10.36 | 244803.34 | 11.8 | 50.01 | 1 | 98.29 | Connected to grid
Site B | Installer | Logger/50K-M0(SiteB) | 2025-12-28 10:05:00 | 14.208 | 14.453 | 11.62 | 244804.65 | 12 | 50.02 | 1 | 98.35 | Connected to grid
Site B | Installer | Logger/50K-M0(SiteB) | 2025-12-28 10:10:00 | 4.55 | 4.65 | 12.02 | 244805.04 | 12 | 50.01 | 1 | 97.8 | Connected to grid
Site B | Installer | Logger/50K-M0(SiteB) | 2025-12-28 10:15:00 | 5.222 | 5.331 | 12.52 | 244805.57 | 12.2 | 50.01 | 1 | 97.9 | Connected to grid
Site B | Installer | Logger/50K-M0(SiteB) | 2025-12-28 10:20:00 | 5.678 | 5.799 | 13.19 | 244806.26 | 12.2 | 50.03 | 1 | 97.98 | Connected to grid
Site B | Installer | Logger/50K-M0(SiteB) | 2025-12-28 10:25:00 | 16.06 | 16.347 | 14.19 | 244807.26 | 12.2 | 50.04 | 1 | 98.26 | Connected to grid
Site B | Installer | Logger/50K-M0(SiteB) | 2025-12-28 10:30:00 | 7.472 | 7.622 | 14.8 | 244807.87 | 12.2 | 50.02 | 1 | 98.03 | Connected to grid
Site B | Installer | Logger/50K-M0(SiteB) | 2025-12-28 10:35:00 | 6.165 | 6.295 | 15.66 | 244808.76 | 12.2 | 50.03 | 1 | 97.97 | Connected to grid
Site B | Installer | Logger/50K-M0(SiteB) | 2025-12-28 10:40:00 | 20.697 | 21.05 | 17.02 | 244810.15 | 12.2 | 50.03 | 1 | 98.31 | Connected to grid
Site B | Installer | Logger/50K-M0(SiteB) | 2025-12-28 10:45:00 | 23.076 | 23.468 | 18.59 | 244811.74 | 12.4 | 50.03 | 1 | 98.31 | Connected to grid
Site B | Installer | Logger/50K-M0(SiteB) | 2025-12-28 10:50:00 | 20.048 | 20.383 | 20.23 | 244813.42 | 12.4 | 50.05 | 1 | 98.35 | Connected to grid
Site B | Installer | Logger/50K-M0(SiteB) | 2025-12-28 10:55:00 | 17.105 | 17.402 | 21.6 | 244814.86 | 12.6 | 50.02 | 1 | 98.29 | Connected to grid
Site B | Installer | Logger/50K-M0(SiteB) | 2025-12-28 11:00:00 | 26.833 | 27.292 | 23.36 | 244816.61 | 12.8 | 49.99 | 1 | 98.31 | Connected to grid
Site B | Installer | Logger/50K-M0(SiteB) | 2025-12-28 11:05:00 | 27.55 | 28.032 | 25.63 | 244818.97 | 13 | 50.02 | 1 | 98.3 | Connected to grid
Site B | Installer | Logger/50K-M0(SiteB) | 2025-12-28 11:10:00 | 25.59 | 26.028 | 27.98 | 244821.35 | 13.2 | 50.03 | 1 | 98.3 | Connected to grid
Site B | Installer | Logger/50K-M0(SiteB) | 2025-12-28 11:15:00 | 28.037 | 28.533 | 29.91 | 244823.32 | 13.4 | 50.03 | 1 | 98.35 | Connected to grid
Site B | Installer | Logger/50K-M0(SiteB) | 2025-12-28 11:20:00 | 27.712 | 28.191 | 32.29 | 244825.75 | 13.6 | 50 | 1 | 98.34 | Connected to grid
Site B | Installer | Logger/50K-M0(SiteB) | 2025-12-28 11:25:00 | 29.771 | 30.292 | 34.38 | 244827.92 | 14 | 50.05 | 1 | 98.25 | Connected to grid
Site B | Installer | Logger/50K-M0(SiteB) | 2025-12-28 11:30:00 | 6.206 | 6.335 | 35.9 | 244829.46 | 14.2 | 50.03 | 1 | 98.03 | Connected to grid
Site B | Installer | Logger/50K-M0(SiteB) | 2025-12-28 11:35:00 | 5.887 | 6.008 | 37.13 | 244830.72 | 14.4 | 50.03 | 1 | 97.98 | Connected to grid
Site B | Installer | Logger/50K-M0(SiteB) | 2025-12-28 11:40:00 | 31.562 | 32.141 | 39.62 | 244833.25 | 14.6 | 50.02 | 1 | 98.25 | Connected to grid
Site B | Installer | Logger/50K-M0(SiteB) | 2025-12-28 11:45:00 | 31.823 | 32.386 | 42.25 | 244835.95 | 14.8 | 50 | 1 | 98.25 | Connected to grid
Site B | Installer | Logger/50K-M0(SiteB) | 2025-12-28 11:50:00 | 32.075 | 32.639 | 44.9 | 244838.65 | 15 | 50.01 | 1 | 98.25 | Connected to grid
Site B | Installer | Logger/50K-M0(SiteB) | 2025-12-28 11:55:00 | 32.453 | 33.021 | 47.6 | 244841.41 | 15 | 50.02 | 1 | 98.25 | Connected to grid
Site B | Installer | Logger/50K-M0(SiteB) | 2025-12-28 12:00:00 | 32.872 | 33.464 | 50.31 | 244844.18 | 15.2 | 49.96 | 1 | 98.25 | Connected to grid
Site B | Installer | Logger/50K-M0(SiteB) | 2025-12-28 12:05:00 | 32.3 | 32.865 | 53.02 | 244846.96 | 15.6 | 49.98 | 1 | 98.25 | Connected to grid
Site B | Installer | Logger/50K-M0(SiteB) | 2025-12-28 12:10:00 | 32.956 | 33.549 | 55.74 | 244849.74 | 15.8 | 50.03 | 1 | 98.25 | Connected to grid
Site B | Installer | Logger/50K-M0(SiteB) | 2025-12-28 12:15:00 | 33.056 | 33.652 | 58.47 | 244852.56 | 15.8 | 50.04 | 1 | 98.25 | Connected to grid
Site B | Installer | Logger/50K-M0(SiteB) | 2025-12-28 12:20:00 | 33.372 | 33.977 | 61.25 | 244855.38 | 16 | 49.99 | 1 | 98.25 | Connected to grid
Site B | Installer | Logger/50K-M0(SiteB) | 2025-12-28 12:25:00 | 4.52 | 4.621 | 62.8 | 244856.98 | 16 | 50.03 | 1 | 97.82 | Connected to grid
Site B | Installer | Logger/50K-M0(SiteB) | 2025-12-28 12:30:00 | 9.116 | 9.263 | 63.44 | 244857.64 | 16 | 50.01 | 1 | 98.46 | Connected to grid
Site B | Installer | Logger/50K-M0(SiteB) | 2025-12-28 12:35:00 | 4.063 | 4.174 | 63.81 | 244858.01 | 15.8 | 50.01 | 1 | 97.64 | Connected to grid
Site B | Installer | Logger/50K-M0(SiteB) | 2025-12-28 12:40:00 | 3.1 | 3.192 | 64.1 | 244858.31 | 15.6 | 49.99 | 1 | 97.15 | Connected to grid
Site B | Installer | Logger/50K-M0(SiteB) | 2025-12-28 12:45:00 | 4.256 | 4.363 | 64.41 | 244858.65 | 15.4 | 50.03 | 1 | 97.55 | Connected to grid
Site B | Installer | Logger/50K-M0(SiteB) | 2025-12-28 12:50:00 | 3.745 | 3.845 | 64.74 | 244858.97 | 15.2 | 50.02 | 1 | 97.42 | Connected to grid
Site B | Installer | Logger/50K-M0(SiteB) | 2025-12-28 12:55:00 | 4.115 | 4.218 | 65.05 | 244859.29 | 14.8 | 50.03 | 1 | 97.52 | Connected to grid
Site B | Installer | Logger/50K-M0(SiteB) | 2025-12-28 13:00:00 | 4.56 | 4.659 | 65.41 | 244859.65 | 14.8 | 50 | 1 | 97.67 | Connected to grid
Site B | Installer | Logger/50K-M0(SiteB) | 2025-12-28 13:05:00 | 3.295 | 3.391 | 65.72 | 244859.99 | 14.6 | 50.01 | 1 | 97.18 | Connected to grid
Site B | Installer | Logger/50K-M0(SiteB) | 2025-12-28 13:10:00 | 4 | 4.103 | 66.02 | 244860.29 | 14.6 | 50.02 | 1 | 97.49 | Connected to grid
Site B | Installer | Logger/50K-M0(SiteB) | 2025-12-28 13:15:00 | 3.693 | 3.791 | 66.31 | 244860.58 | 14.4 | 50.02 | 1 | 97.45 | Connected to grid
Site B | Installer | Logger/50K-M0(SiteB) | 2025-12-28 13:20:00 | 3.475 | 3.584 | 66.61 | 244860.91 | 14.2 | 50.01 | 1 | 96.98 | Connected to grid
Site B | Installer | Logger/50K-M0(SiteB) | 2025-12-28 13:25:00 | 3.524 | 3.633 | 66.92 | 244861.22 | 14 | 50 | 1 | 96.94 | Connected to grid
Site B | Installer | Logger/50K-M0(SiteB) | 2025-12-28 13:30:00 | 3.807 | 3.907 | 67.24 | 244861.56 | 14 | 50.01 | 1 | 97.54 | Connected to grid
Site B | Installer | Logger/50K-M0(SiteB) | 2025-12-28 13:35:00 | 5.918 | 6.047 | 67.63 | 244861.95 | 13.8 | 49.99 | 1 | 97.96 | Connected to grid
Site B | Installer | Logger/50K-M0(SiteB) | 2025-12-28 13:40:00 | 21.414 | 21.736 | 68.48 | 244862.82 | 13.8 | 50 | 1 | 98.52 | Connected to grid
Site B | Installer | Logger/50K-M0(SiteB) | 2025-12-28 13:45:00 | 3.797 | 3.894 | 69.57 | 244863.95 | 13.6 | 50.01 | 1 | 97.38 | Connected to grid
Site B | Installer | Logger/50K-M0(SiteB) | 2025-12-28 13:50:00 | 29.959 | 30.505 | 71.07 | 244865.47 | 13.6 | 50 | 1 | 98.15 | Connected to grid
Site B | Installer | Logger/50K-M0(SiteB) | 2025-12-28 13:55:00 | 23.214 | 23.654 | 73.07 | 244867.51 | 13.6 | 49.99 | 1 | 98.14 | Connected to grid
Site B | Installer | Logger/50K-M0(SiteB) | 2025-12-28 14:00:00 | 29.603 | 30.145 | 73.87 | 244868.33 | 13.8 | 50.03 | 1 | 98.17 | Connected to grid
Site B | Installer | Logger/50K-M0(SiteB) | 2025-12-28 14:05:00 | 28.896 | 29.426 | 74.94 | 244869.43 | 13.8 | 50 | 1 | 98.23 | Connected to grid
Site B | Installer | Logger/50K-M0(SiteB) | 2025-12-28 14:10:00 | 28.181 | 28.698 | 76.1 | 244870.62 | 13.8 | 50.02 | 1 | 98.25 | Connected to grid
Site B | Installer | Logger/50K-M0(SiteB) | 2025-12-28 14:15:00 | 3.571 | 3.675 | 76.86 | 244871.41 | 13.8 | 50.01 | 1 | 97.17 | Connected to grid
Site B | Installer | Logger/50K-M0(SiteB) | 2025-12-28 14:20:00 | 27.286 | 27.761 | 79.09 | 244873.67 | 13.8 | 50.02 | 1 | 98.27 | Connected to grid
Site B | Installer | Logger/50K-M0(SiteB) | 2025-12-28 14:25:00 | 26.741 | 27.192 | 81.32 | 244875.96 | 14 | 50.02 | 1 | 98.34 | Connected to grid
Site B | Installer | Logger/50K-M0(SiteB) | 2025-12-28 14:30:00 | 26.201 | 26.657 | 83.54 | 244878.23 | 14.2 | 50 | 1 | 98.34 | Connected to grid
Site B | Installer | Logger/50K-M0(SiteB) | 2025-12-28 14:35:00 | 24.72 | 25.147 | 85.64 | 244880.37 | 14.2 | 49.98 | 1 | 98.34 | Connected to grid
Site B | Installer | Logger/50K-M0(SiteB) | 2025-12-28 14:40:00 | 22.815 | 23.21 | 87.63 | 244882.42 | 14.6 | 50 | 1 | 98.34 | Connected to grid
Site B | Installer | Logger/50K-M0(SiteB) | 2025-12-28 14:45:00 | 21.445 | 21.809 | 89.48 | 244884.33 | 14.8 | 50 | 1 | 98.34 | Connected to grid
Site B | Installer | Logger/50K-M0(SiteB) | 2025-12-28 14:50:00 | 20.599 | 20.945 | 91.23 | 244886.11 | 15 | 50 | 1 | 98.34 | Connected to grid
Site B | Installer | Logger/50K-M0(SiteB) | 2025-12-28 14:55:00 | 20.104 | 20.445 | 92.91 | 244887.81 | 15.2 | 49.97 | 1 | 98.34 | Connected to grid
Site B | Installer | Logger/50K-M0(SiteB) | 2025-12-28 15:00:00 | 19.603 | 19.934 | 94.58 | 244889.52 | 15.2 | 50.04 | 1 | 98.34 | Connected to grid
Site B | Installer | Logger/50K-M0(SiteB) | 2025-12-28 15:05:00 | 18.437 | 18.752 | 96.14 | 244891.13 | 15.2 | 50.04 | 1 | 98.34 | Connected to grid
Site B | Installer | Logger/50K-M0(SiteB) | 2025-12-28 15:10:00 | 20.2 | 20.532 | 97.71 | 244892.7 | 15.4 | 49.99 | 1 | 98.38 | Connected to grid
Site B | Installer | Logger/50K-M0(SiteB) | 2025-12-28 15:15:00 | 19.397 | 19.782 | 99.35 | 244894.39 | 15.4 | 49.99 | 1 | 98.05 | Connected to grid
Site B | Installer | Logger/50K-M0(SiteB) | 2025-12-28 15:20:00 | 18.646 | 19.016 | 100.94 | 244896.04 | 15.6 | 50.01 | 1 | 98.05 | Connected to grid
Site B | Installer | Logger/50K-M0(SiteB) | 2025-12-28 15:25:00 | 18.65 | 18.959 | 102.49 | 244897.62 | 15.8 | 49.97 | 1 | 98.39 | Connected to grid
Site B | Installer | Logger/50K-M0(SiteB) | 2025-12-28 15:30:00 | 17.3 | 17.585 | 104 | 244899.14 | 15.8 | 50 | 1 | 98.39 | Connected to grid
Site B | Installer | Logger/50K-M0(SiteB) | 2025-12-28 15:35:00 | 16.404 | 16.673 | 105.39 | 244900.58 | 15.8 | 50 | 1 | 98.39 | Connected to grid
Site B | Installer | Logger/50K-M0(SiteB) | 2025-12-28 15:40:00 | 15.391 | 15.7 | 106.72 | 244901.91 | 16 | 50 | 1 | 98.04 | Connected to grid
Site B | Installer | Logger/50K-M0(SiteB) | 2025-12-28 15:45:00 | 14.207 | 14.443 | 107.95 | 244903.19 | 16.2 | 49.98 | 1 | 98.36 | Connected to grid
Site B | Installer | Logger/50K-M0(SiteB) | 2025-12-28 15:50:00 | 13.005 | 13.273 | 109.1 | 244904.37 | 16.2 | 50.01 | 1 | 97.98 | Connected to grid
Site B | Installer | Logger/50K-M0(SiteB) | 2025-12-28 15:55:00 | 11.887 | 12.14 | 110.13 | 244905.43 | 16 | 50 | 1 | 97.92 | Connected to grid
Site B | Installer | Logger/50K-M0(SiteB) | 2025-12-28 16:00:00 | 10.306 | 10.526 | 111.06 | 244906.4 | 16.2 | 50.03 | 1 | 97.93 | Connected to grid
Site B | Installer | Logger/50K-M0(SiteB) | 2025-12-28 16:05:00 | 8.632 | 8.818 | 111.84 | 244907.17 | 16.2 | 50.01 | 1 | 97.93 | Connected to grid
Site B | Installer | Logger/50K-M0(SiteB) | 2025-12-28 16:10:00 | 7.299 | 7.448 | 112.5 | 244907.86 | 16 | 49.99 | 1 | 97.99 | Connected to grid
Site B | Installer | Logger/50K-M0(SiteB) | 2025-12-28 16:15:00 | 5.858 | 6.012 | 113.05 | 244908.42 | 15.8 | 50 | 1 | 97.43 | Connected to grid
Site B | Installer | Logger/50K-M0(SiteB) | 2025-12-28 16:20:00 | 4.499 | 4.604 | 113.48 | 244908.88 | 15.6 | 50 | 1 | 97.78 | Connected to grid
Site B | Installer | Logger/50K-M0(SiteB) | 2025-12-28 16:25:00 | 3.215 | 3.305 | 113.8 | 244909.2 | 15.4 | 49.99 | 1 | 97.3 | Connected to grid
Site B | Installer | Logger/50K-M0(SiteB) | 2025-12-28 16:30:00 | 2.256 | 2.347 | 114.03 | 244909.42 | 15.2 | 49.99 | 1 | 96.41 | Connected to grid
Site B | Installer | Logger/50K-M0(SiteB) | 2025-12-28 16:35:00 | 1.576 | 1.644 | 114.19 | 244909.62 | 15 | 49.99 | 1 | 95.88 | Connected to grid
Site B | Installer | Logger/50K-M0(SiteB) | 2025-12-28 16:40:00 | 0.816 | 0.868 | 114.29 | 244909.74 | 14.8 | 49.99 | 1 | 93.97 | Connected to grid
Site B | Installer | Logger/50K-M0(SiteB) | 2025-12-28 16:45:00 | 0.329 | 0.392 | 114.33 | 244909.76 | 14.6 | 50 | 1 | 83.96 | Connected to grid
Site B | Installer | Logger/50K-M0(SiteB) | 2025-12-28 16:50:00 | 0.213 | 0.28 | 114.35 | 244909.78 | 14.4 | 49.99 | 1 | 79.27 | Connected to grid
Site B | Installer | Logger/50K-M0(SiteB) | 2025-12-28 16:55:00 | 0.099 | 0.132 | 114.37 | 244909.83 | 14.2 | 49.96 | 1 | 78.73 | Connected to grid
Site B | Installer | Logger/50K-M0(SiteB) | 2025-12-28 17:00:00 | 0.012 | 0.008 | 114.37 | 244909.86 | 14.2 | 49.98 | 0.953 | 78.73 | Connected to grid
Site B | Installer | Logger/50K-M0(SiteB) | 2025-12-28 17:05:00 | 0 | 0 | 114.37 | 244909.87 | 14 | 50.03 | 0 | 0 | Connected to grid
Site B | Installer | Logger/50K-M0(SiteB) | 2025-12-28 17:10:00 | 0 | 0 | 114.37 | 244909.87 | 14 | 50.01 | 0 | 0 | Standby: detecting sunlight
Site B | Installer | Logger/50K-M0(SiteB) | 2025-12-28 17:15:00 | 0 | 0 | 114.37 | 244909.87 | 13.8 | 50 | 0 | 0 | Standby: detecting sunlight
Site B | Installer | Logger/50K-M0(SiteB) | 2025-12-28 17:20:00 | 0 | 0 | 114.37 | 244909.87 | 13.6 | 50.03 | 0 | 0 | Standby: initializing
Site B | Installer | Logger/50K-M0(SiteB) | 2025-12-28 17:25:00 | 0 | 0 | 114.37 | 244909.87 | 13.6 | 50.03 | 0 | 0 | Standby: initializing
Site B | Installer | Logger/50K-M0(SiteB) | 2025-12-28 17:30:00 | 0 | 0 | 114.37 | 244909.87 | 13.4 | 50.03 | 0 | 0 | Standby: initializing
Site B | Installer | Logger/50K-M0(SiteB) | 2025-12-28 17:35:00 | 0 | 0 | 114.37 | 244909.87 | 13.4 | 0 | 0 | 0 | Standby: no sunlight
Site B | Installer | Logger/50K-M0(SiteB) | 2025-12-29 00:00:00 | 0 | 0 | 0 | 244909.87 | 9.3 | 0 | 0 | 0 | Standby: no sunlight
Site B | Installer | Logger/50K-M0(SiteB) | 2025-12-29 07:40:00 | 0 | 0 | 0 | 244909.87 | 6.4 | 0 | 0 | 0 | Standby: initializing
Site B | Installer | Logger/50K-M0(SiteB) | 2025-12-29 07:45:00 | 0 | 0 | 0 | 244909.87 | 6.4 | 49.99 | 0 | 0 | Standby: detecting sunlight
Site B | Installer | Logger/50K-M0(SiteB) | 2025-12-29 07:50:00 | 0 | 0 | 0 | 244909.87 | 6.4 | 49.97 | 0 | 0 | Standby: detecting sunlight
Site B | Installer | Logger/50K-M0(SiteB) | 2025-12-29 07:55:00 | 0 | 0 | 0 | 244909.87 | 6.2 | 49.96 | 0 | 0 | Standby: detecting insulation resistance
Site B | Installer | Logger/50K-M0(SiteB) | 2025-12-29 08:00:00 | 0.043 | 0.054 | 0 | 244909.87 | 6 | 50.03 | 0.997 | 82.97 | Connected to grid
Site B | Installer | Logger/50K-M0(SiteB) | 2025-12-29 08:05:00 | 0.112 | 0.152 | 0.01 | 244909.89 | 6 | 50.03 | 1 | 76.48 | Connected to grid
Site B | Installer | Logger/50K-M0(SiteB) | 2025-12-29 08:10:00 | 0.303 | 0.364 | 0.03 | 244909.92 | 6 | 49.97 | 1 | 82.93 | Connected to grid
Site B | Installer | Logger/50K-M0(SiteB) | 2025-12-29 08:15:00 | 0.653 | 0.712 | 0.06 | 244909.97 | 6 | 50 | 1 | 91.59 | Connected to grid
Site B | Installer | Logger/50K-M0(SiteB) | 2025-12-29 08:20:00 | 0.989 | 1.075 | 0.13 | 244910.04 | 6.2 | 50.02 | 1 | 91.96 | Connected to grid
Site B | Installer | Logger/50K-M0(SiteB) | 2025-12-29 08:25:00 | 1.363 | 1.442 | 0.23 | 244910.16 | 6.2 | 49.97 | 1 | 94.43 | Connected to grid
Site B | Installer | Logger/50K-M0(SiteB) | 2025-12-29 08:30:00 | 1.963 | 2.058 | 0.37 | 244910.32 | 6.4 | 50.02 | 1 | 95.44 | Connected to grid
Site B | Installer | Logger/50K-M0(SiteB) | 2025-12-29 08:35:00 | 2.473 | 2.562 | 0.55 | 244910.51 | 6.4 | 50.01 | 1 | 96.5 | Connected to grid
Site B | Installer | Logger/50K-M0(SiteB) | 2025-12-29 08:40:00 | 3.282 | 3.378 | 0.8 | 244910.77 | 6.6 | 49.99 | 1 | 97.16 | Connected to grid
Site B | Installer | Logger/50K-M0(SiteB) | 2025-12-29 08:45:00 | 4.029 | 4.157 | 1.1 | 244911.07 | 6.6 | 50 | 1 | 96.91 | Connected to grid
Site B | Installer | Logger/50K-M0(SiteB) | 2025-12-29 08:50:00 | 5.382 | 5.505 | 1.5 | 244911.47 | 6.8 | 50.02 | 1 | 97.93 | Connected to grid
Site B | Installer | Logger/50K-M0(SiteB) | 2025-12-29 08:55:00 | 6.255 | 6.384 | 1.98 | 244911.97 | 7.2 | 50 | 1 | 97.93 | Connected to grid
Site B | Installer | Logger/50K-M0(SiteB) | 2025-12-29 09:00:00 | 7.074 | 7.222 | 2.54 | 244912.54 | 7.4 | 50.01 | 1 | 97.93 | Connected to grid
Site B | Installer | Logger/50K-M0(SiteB) | 2025-12-29 09:05:00 | 7.917 | 8.051 | 3.16 | 244913.2 | 7.6 | 49.99 | 1 | 98.34 | Connected to grid
Site B | Installer | Logger/50K-M0(SiteB) | 2025-12-29 09:10:00 | 8.655 | 8.8 | 3.85 | 244913.89 | 7.8 | 49.98 | 1 | 98.34 | Connected to grid
Site B | Installer | Logger/50K-M0(SiteB) | 2025-12-29 09:15:00 | 9.326 | 9.481 | 4.6 | 244914.66 | 8.2 | 49.98 | 1 | 98.34 | Connected to grid
Site B | Installer | Logger/50K-M0(SiteB) | 2025-12-29 09:20:00 | 10.199 | 10.367 | 5.41 | 244915.49 | 8.4 | 49.99 | 1 | 98.34 | Connected to grid
Site B | Installer | Logger/50K-M0(SiteB) | 2025-12-29 09:25:00 | 10.938 | 11.121 | 6.29 | 244916.41 | 8.6 | 50.03 | 1 | 98.37 | Connected to grid
Site B | Installer | Logger/50K-M0(SiteB) | 2025-12-29 09:30:00 | 12.116 | 12.337 | 7.26 | 244917.37 | 9 | 50 | 1 | 98.2 | Connected to grid
Site B | Installer | Logger/50K-M0(SiteB) | 2025-12-29 09:35:00 | 13.052 | 13.282 | 8.3 | 244918.43 | 9.4 | 50.01 | 1 | 98.2 | Connected to grid
Site B | Installer | Logger/50K-M0(SiteB) | 2025-12-29 09:40:00 | 13.821 | 14.064 | 9.43 | 244919.59 | 9.6 | 50.02 | 1 | 98.3 | Connected to grid
Site B | Installer | Logger/50K-M0(SiteB) | 2025-12-29 09:45:00 | 14.731 | 14.984 | 10.61 | 244920.82 | 10 | 50.01 | 1 | 98.3 | Connected to grid
Site B | Installer | Logger/50K-M0(SiteB) | 2025-12-29 09:50:00 | 15.712 | 15.975 | 11.88 | 244922.09 | 10.4 | 49.98 | 1 | 98.3 | Connected to grid
Site B | Installer | Logger/50K-M0(SiteB) | 2025-12-29 09:55:00 | 16.571 | 16.848 | 13.23 | 244923.47 | 10.8 | 50.02 | 1 | 98.3 | Connected to grid
Site B | Installer | Logger/50K-M0(SiteB) | 2025-12-29 10:00:00 | 17.428 | 17.719 | 14.65 | 244924.9 | 11.6 | 49.99 | 1 | 98.4 | Connected to grid
Site B | Installer | Logger/50K-M0(SiteB) | 2025-12-29 10:05:00 | 17.932 | 18.235 | 16.12 | 244926.43 | 12.8 | 49.99 | 1 | 98.4 | Connected to grid
Site B | Installer | Logger/50K-M0(SiteB) | 2025-12-29 10:10:00 | 18.611 | 18.927 | 17.65 | 244927.99 | 13.6 | 50.04 | 1 | 98.3 | Connected to grid
Site B | Installer | Logger/50K-M0(SiteB) | 2025-12-29 10:15:00 | 19.285 | 19.612 | 19.22 | 244929.59 | 14.6 | 50.02 | 1 | 98.3 | Connected to grid
Site B | Installer | Logger/50K-M0(SiteB) | 2025-12-29 10:20:00 | 21.031 | 21.382 | 20.9 | 244931.31 | 15.2 | 49.99 | 1 | 98.35 | Connected to grid
Site B | Installer | Logger/50K-M0(SiteB) | 2025-12-29 10:25:00 | 22.209 | 22.579 | 22.71 | 244933.14 | 15.8 | 50.02 | 1 | 98.35 | Connected to grid
Site B | Installer | Logger/50K-M0(SiteB) | 2025-12-29 10:30:00 | 23.12 | 23.51 | 24.6 | 244935.1 | 16.4 | 50.03 | 1 | 98.35 | Connected to grid
Site B | Installer | Logger/50K-M0(SiteB) | 2025-12-29 10:35:00 | 24.094 | 24.501 | 26.56 | 244937.1 | 17.2 | 49.98 | 1 | 98.35 | Connected to grid
Site B | Installer | Logger/50K-M0(SiteB) | 2025-12-29 10:40:00 | 24.286 | 24.694 | 28.59 | 244939.17 | 17.8 | 50.04 | 1 | 98.35 | Connected to grid
Site B | Installer | Logger/50K-M0(SiteB) | 2025-12-29 10:45:00 | 24.428 | 24.838 | 30.62 | 244941.23 | 18.4 | 50.01 | 1 | 98.35 | Connected to grid
Site B | Installer | Logger/50K-M0(SiteB) | 2025-12-29 10:50:00 | 25.646 | 26.079 | 32.69 | 244943.36 | 19 | 50.02 | 1 | 98.35 | Connected to grid
Site B | Installer | Logger/50K-M0(SiteB) | 2025-12-29 10:55:00 | 25.739 | 26.173 | 34.82 | 244945.53 | 19.6 | 50.02 | 1 | 98.33 | Connected to grid
Site B | Installer | Logger/50K-M0(SiteB) | 2025-12-29 11:00:00 | 26.444 | 26.891 | 37 | 244947.76 | 20 | 50.01 | 1 | 98.33 | Connected to grid
Site B | Installer | Logger/50K-M0(SiteB) | 2025-12-29 11:05:00 | 26.888 | 27.339 | 39.21 | 244950.01 | 20.4 | 49.97 | 1 | 98.3 | Connected to grid
Site B | Installer | Logger/50K-M0(SiteB) | 2025-12-29 11:10:00 | 27.27 | 27.728 | 41.47 | 244952.34 | 20.8 | 50.02 | 1 | 98.35 | Connected to grid
Site B | Installer | Logger/50K-M0(SiteB) | 2025-12-29 11:15:00 | 27.698 | 28.171 | 43.75 | 244954.65 | 21.2 | 49.99 | 1 | 98.32 | Connected to grid
Site B | Installer | Logger/50K-M0(SiteB) | 2025-12-29 11:20:00 | 27.896 | 28.373 | 46.09 | 244957.04 | 21.6 | 49.97 | 1 | 98.32 | Connected to grid
Site B | Installer | Logger/50K-M0(SiteB) | 2025-12-29 11:25:00 | 28.025 | 28.506 | 48.37 | 244959.39 | 22 | 50.02 | 1 | 98.35 | Connected to grid
Site B | Installer | Logger/50K-M0(SiteB) | 2025-12-29 11:30:00 | 28.491 | 28.978 | 50.71 | 244961.79 | 22.2 | 50.01 | 1 | 98.31 | Connected to grid
Site B | Installer | Logger/50K-M0(SiteB) | 2025-12-29 11:35:00 | 28.556 | 29.046 | 53.07 | 244964.2 | 22.4 | 50 | 1 | 98.3 | Connected to grid
Site B | Installer | Logger/50K-M0(SiteB) | 2025-12-29 11:40:00 | 29.057 | 29.647 | 55.48 | 244966.63 | 22.6 | 50.03 | 1 | 98.02 | Connected to grid
Site B | Installer | Logger/50K-M0(SiteB) | 2025-12-29 11:45:00 | 29.442 | 29.938 | 57.89 | 244969.12 | 22.8 | 50.01 | 1 | 98.3 | Connected to grid
Site B | Installer | Logger/50K-M0(SiteB) | 2025-12-29 11:50:00 | 29.441 | 29.944 | 60.36 | 244971.66 | 23 | 50 | 1 | 98.3 | Connected to grid
Site B | Installer | Logger/50K-M0(SiteB) | 2025-12-29 11:55:00 | 29.849 | 30.352 | 62.82 | 244974.17 | 23.2 | 50.03 | 1 | 98.3 | Connected to grid
Site B | Installer | Logger/50K-M0(SiteB) | 2025-12-29 12:00:00 | 30.14 | 30.658 | 65.34 | 244976.74 | 23.4 | 50.02 | 1 | 98.3 | Connected to grid
Site B | Installer | Logger/50K-M0(SiteB) | 2025-12-29 12:05:00 | 30.118 | 30.638 | 67.84 | 244979.3 | 23.6 | 49.99 | 1 | 98.3 | Connected to grid
Site B | Installer | Logger/50K-M0(SiteB) | 2025-12-29 12:10:00 | 29.743 | 30.258 | 70.33 | 244981.84 | 24 | 50.01 | 1 | 98.3 | Connected to grid
Site B | Installer | Logger/50K-M0(SiteB) | 2025-12-29 12:15:00 | 29.485 | 29.998 | 72.8 | 244984.37 | 24.2 | 50.01 | 1 | 98.3 | Connected to grid
Site B | Installer | Logger/50K-M0(SiteB) | 2025-12-29 12:20:00 | 30.417 | 30.943 | 75.32 | 244986.93 | 24.4 | 49.98 | 1 | 98.3 | Connected to grid
Site B | Installer | Logger/50K-M0(SiteB) | 2025-12-29 12:25:00 | 30.391 | 30.917 | 77.82 | 244989.5 | 24.8 | 50.05 | 1 | 98.3 | Connected to grid
Site B | Installer | Logger/50K-M0(SiteB) | 2025-12-29 12:30:00 | 30.174 | 30.696 | 80.35 | 244992.08 | 25 | 49.99 | 1 | 98.3 | Connected to grid
Site B | Installer | Logger/50K-M0(SiteB) | 2025-12-29 12:35:00 | 30.368 | 30.89 | 82.87 | 244994.65 | 25.2 | 50 | 1 | 98.3 | Connected to grid
Site B | Installer | Logger/50K-M0(SiteB) | 2025-12-29 12:40:00 | 30.052 | 30.569 | 85.36 | 244997.23 | 25.6 | 50.01 | 1 | 98.3 | Connected to grid
Site B | Installer | Logger/50K-M0(SiteB) | 2025-12-29 12:45:00 | 29.974 | 30.49 | 87.88 | 244999.77 | 25.8 | 49.99 | 1 | 98.3 | Connected to grid
Site B | Installer | Logger/50K-M0(SiteB) | 2025-12-29 12:50:00 | 30.398 | 30.917 | 90.37 | 245002.36 | 26 | 50.01 | 1 | 98.3 | Connected to grid
Site B | Installer | Logger/50K-M0(SiteB) | 2025-12-29 12:55:00 | 29.787 | 30.296 | 92.89 | 245004.91 | 26.2 | 50.03 | 1 | 98.3 | Connected to grid
Site B | Installer | Logger/50K-M0(SiteB) | 2025-12-29 13:00:00 | 30.244 | 30.764 | 95.38 | 245007.48 | 26.4 | 50.02 | 1 | 98.3 | Connected to grid
Site B | Installer | Logger/50K-M0(SiteB) | 2025-12-29 13:05:00 | 29.895 | 30.409 | 97.9 | 245010.03 | 26.6 | 50.01 | 1 | 98.3 | Connected to grid
Site B | Installer | Logger/50K-M0(SiteB) | 2025-12-29 13:10:00 | 29.669 | 30.176 | 100.38 | 245012.56 | 26.8 | 50.02 | 1 | 98.3 | Connected to grid
Site B | Installer | Logger/50K-M0(SiteB) | 2025-12-29 13:15:00 | 29.195 | 29.694 | 102.82 | 245015.06 | 26.8 | 50 | 1 | 98.3 | Connected to grid
Site B | Installer | Logger/50K-M0(SiteB) | 2025-12-29 13:20:00 | 29.091 | 29.597 | 105.24 | 245017.51 | 26.8 | 49.98 | 1 | 98.3 | Connected to grid
Site B | Installer | Logger/50K-M0(SiteB) | 2025-12-29 13:25:00 | 28.635 | 29.131 | 107.66 | 245020.01 | 27 | 50.02 | 1 | 98.3 | Connected to grid
Site B | Installer | Logger/50K-M0(SiteB) | 2025-12-29 13:30:00 | 28.874 | 29.373 | 110.06 | 245022.46 | 27.2 | 50 | 1 | 98.3 | Connected to grid
Site B | Installer | Logger/50K-M0(SiteB) | 2025-12-29 13:35:00 | 28.876 | 29.376 | 112.48 | 245024.91 | 27.4 | 49.98 | 1 | 98.3 | Connected to grid
Site B | Installer | Logger/50K-M0(SiteB) | 2025-12-29 13:40:00 | 28.598 | 29.092 | 114.87 | 245027.38 | 27.4 | 50.02 | 1 | 98.29 | Connected to grid
Site B | Installer | Logger/50K-M0(SiteB) | 2025-12-29 13:45:00 | 28.145 | 28.632 | 117.25 | 245029.81 | 27.6 | 50.02 | 1 | 98.29 | Connected to grid
Site B | Installer | Logger/50K-M0(SiteB) | 2025-12-29 13:50:00 | 27.694 | 28.17 | 119.57 | 245032.19 | 27.8 | 50.01 | 1 | 98.3 | Connected to grid
Site B | Installer | Logger/50K-M0(SiteB) | 2025-12-29 13:55:00 | 27.117 | 27.575 | 121.86 | 245034.51 | 27.8 | 50.01 | 1 | 98.34 | Connected to grid
Site B | Installer | Logger/50K-M0(SiteB) | 2025-12-29 14:00:00 | 27.019 | 27.475 | 124.1 | 245036.82 | 27.6 | 50.04 | 1 | 98.33 | Connected to grid
Site B | Installer | Logger/50K-M0(SiteB) | 2025-12-29 14:05:00 | 26.674 | 27.124 | 126.36 | 245039.12 | 27.6 | 50 | 1 | 98.34 | Connected to grid
Site B | Installer | Logger/50K-M0(SiteB) | 2025-12-29 14:10:00 | 26.231 | 26.671 | 128.55 | 245041.35 | 27.6 | 50 | 1 | 98.34 | Connected to grid
Site B | Installer | Logger/50K-M0(SiteB) | 2025-12-29 14:15:00 | 25.352 | 25.782 | 130.71 | 245043.57 | 27.6 | 49.99 | 1 | 98.34 | Connected to grid
Site B | Installer | Logger/50K-M0(SiteB) | 2025-12-29 14:20:00 | 24.889 | 25.309 | 132.78 | 245045.7 | 27.6 | 50.01 | 1 | 98.33 | Connected to grid
Site B | Installer | Logger/50K-M0(SiteB) | 2025-12-29 14:25:00 | 24.26 | 24.662 | 134.84 | 245047.78 | 27.6 | 49.99 | 1 | 98.33 | Connected to grid
Site B | Installer | Logger/50K-M0(SiteB) | 2025-12-29 14:30:00 | 23.456 | 23.854 | 136.85 | 245049.86 | 27.6 | 50 | 1 | 98.34 | Connected to grid
Site B | Installer | Logger/50K-M0(SiteB) | 2025-12-29 14:35:00 | 23.167 | 23.555 | 138.78 | 245051.81 | 27.4 | 50 | 1 | 98.35 | Connected to grid
Site B | Installer | Logger/50K-M0(SiteB) | 2025-12-29 14:40:00 | 22.485 | 22.853 | 140.67 | 245053.78 | 27.2 | 49.98 | 1 | 98.36 | Connected to grid
Site B | Installer | Logger/50K-M0(SiteB) | 2025-12-29 14:45:00 | 22.133 | 22.493 | 142.56 | 245055.67 | 27.2 | 50.01 | 1 | 98.36 | Connected to grid
Site B | Installer | Logger/50K-M0(SiteB) | 2025-12-29 14:50:00 | 21.465 | 21.816 | 144.36 | 245057.56 | 27 | 49.99 | 1 | 98.39 | Connected to grid
Site B | Installer | Logger/50K-M0(SiteB) | 2025-12-29 14:55:00 | 20.817 | 21.156 | 146.14 | 245059.32 | 27 | 50.01 | 1 | 98.4 | Connected to grid
Site B | Installer | Logger/50K-M0(SiteB) | 2025-12-29 15:00:00 | 20.098 | 20.425 | 147.83 | 245061.06 | 26.8 | 50.03 | 1 | 98.4 | Connected to grid
Site B | Installer | Logger/50K-M0(SiteB) | 2025-12-29 15:05:00 | 19.529 | 19.847 | 149.5 | 245062.77 | 26.8 | 49.98 | 1 | 98.4 | Connected to grid
Site B | Installer | Logger/50K-M0(SiteB) | 2025-12-29 15:10:00 | 18.706 | 19.01 | 151.08 | 245064.37 | 26.6 | 49.99 | 1 | 98.4 | Connected to grid
Site B | Installer | Logger/50K-M0(SiteB) | 2025-12-29 15:15:00 | 17.504 | 17.786 | 152.59 | 245065.94 | 26.4 | 50.02 | 1 | 98.4 | Connected to grid
Site B | Installer | Logger/50K-M0(SiteB) | 2025-12-29 15:20:00 | 16.866 | 17.138 | 154.02 | 245067.38 | 26.2 | 50.01 | 1 | 98.41 | Connected to grid
Site B | Installer | Logger/50K-M0(SiteB) | 2025-12-29 15:25:00 | 15.874 | 16.128 | 155.39 | 245068.8 | 26 | 49.98 | 1 | 98.41 | Connected to grid
Site B | Installer | Logger/50K-M0(SiteB) | 2025-12-29 15:30:00 | 15.716 | 15.973 | 156.71 | 245070.13 | 25.8 | 50.01 | 1 | 98.41 | Connected to grid
Site B | Installer | Logger/50K-M0(SiteB) | 2025-12-29 15:35:00 | 14.739 | 14.982 | 157.99 | 245071.46 | 25.4 | 50 | 1 | 98.41 | Connected to grid
Site B | Installer | Logger/50K-M0(SiteB) | 2025-12-29 15:40:00 | 13.8 | 14.027 | 159.18 | 245072.66 | 25.2 | 49.97 | 1 | 98.41 | Connected to grid
Site B | Installer | Logger/50K-M0(SiteB) | 2025-12-29 15:45:00 | 12.918 | 13.134 | 160.3 | 245073.79 | 25 | 50 | 1 | 98.41 | Connected to grid
Site B | Installer | Logger/50K-M0(SiteB) | 2025-12-29 15:50:00 | 11.962 | 12.151 | 161.32 | 245074.88 | 24.8 | 49.98 | 1 | 98.41 | Connected to grid
Site B | Installer | Logger/50K-M0(SiteB) | 2025-12-29 15:55:00 | 11.023 | 11.199 | 162.29 | 245075.83 | 24.4 | 49.96 | 1 | 98.41 | Connected to grid
Site B | Installer | Logger/50K-M0(SiteB) | 2025-12-29 16:00:00 | 9.878 | 10.035 | 163.15 | 245076.71 | 24.2 | 50.01 | 1 | 98.43 | Connected to grid
Site B | Installer | Logger/50K-M0(SiteB) | 2025-12-29 16:05:00 | 7.901 | 8.069 | 163.9 | 245077.47 | 24 | 49.99 | 1 | 97.93 | Connected to grid
Site B | Installer | Logger/50K-M0(SiteB) | 2025-12-29 16:10:00 | 6.985 | 7.124 | 164.51 | 245078.1 | 23.6 | 49.97 | 1 | 98.03 | Connected to grid
Site B | Installer | Logger/50K-M0(SiteB) | 2025-12-29 16:15:00 | 5.717 | 5.833 | 165.04 | 245078.66 | 23.2 | 50 | 1 | 98.03 | Connected to grid
Site B | Installer | Logger/50K-M0(SiteB) | 2025-12-29 16:20:00 | 4.41 | 4.511 | 165.47 | 245079.11 | 22.8 | 49.99 | 1 | 97.77 | Connected to grid
Site B | Installer | Logger/50K-M0(SiteB) | 2025-12-29 16:25:00 | 3.302 | 3.384 | 165.8 | 245079.43 | 22.2 | 49.97 | 1 | 97.66 | Connected to grid
Site B | Installer | Logger/50K-M0(SiteB) | 2025-12-29 16:30:00 | 2.184 | 2.275 | 166.01 | 245079.68 | 21.8 | 50 | 1 | 96.06 | Connected to grid
Site B | Installer | Logger/50K-M0(SiteB) | 2025-12-29 16:35:00 | 1.194 | 1.256 | 166.15 | 245079.8 | 21.2 | 50 | 1 | 95.02 | Connected to grid
Site B | Installer | Logger/50K-M0(SiteB) | 2025-12-29 16:40:00 | 0.698 | 0.753 | 166.23 | 245079.9 | 20.6 | 49.95 | 1 | 92.78 | Connected to grid
Site B | Installer | Logger/50K-M0(SiteB) | 2025-12-29 16:45:00 | 0.455 | 0.526 | 166.28 | 245079.96 | 20.2 | 49.97 | 1 | 86.02 | Connected to grid
Site B | Installer | Logger/50K-M0(SiteB) | 2025-12-29 16:50:00 | 0.165 | 0.195 | 166.31 | 245079.99 | 19.8 | 50.01 | 1 | 84.45 | Connected to grid
Site B | Installer | Logger/50K-M0(SiteB) | 2025-12-29 16:55:00 | 0.067 | 0.081 | 166.32 | 245080.02 | 19.2 | 49.98 | 1 | 78.73 | Connected to grid
Site B | Installer | Logger/50K-M0(SiteB) | 2025-12-29 17:00:00 | 0 | 0 | 166.32 | 245080.03 | 18.6 | 50.02 | 0 | 0 | Connected to grid
Site B | Installer | Logger/50K-M0(SiteB) | 2025-12-29 17:05:00 | 0 | 0 | 166.32 | 245080.05 | 18.2 | 49.99 | 0 | 0 | Connected to grid
Site B | Installer | Logger/50K-M0(SiteB) | 2025-12-29 17:10:00 | 0 | 0 | 166.32 | 245080.05 | 18.4 | 50.01 | 0 | 0 | Standby: detecting sunlight
Site B | Installer | Logger/50K-M0(SiteB) | 2025-12-29 17:15:00 | 0 | 0 | 166.32 | 245080.05 | 18.4 | 50.01 | 0 | 0 | Standby: detecting sunlight
Site B | Installer | Logger/50K-M0(SiteB) | 2025-12-29 17:20:00 | 0 | 0 | 166.32 | 245080.05 | 18 | 49.99 | 0 | 0 | Standby: initializing
Site B | Installer | Logger/50K-M0(SiteB) | 2025-12-29 17:25:00 | 0 | 0 | 166.32 | 245080.05 | 17.6 | 49.99 | 0 | 0 | Standby: initializing
Site B | Installer | Logger/50K-M0(SiteB) | 2025-12-29 17:30:00 | 0 | 0 | 166.32 | 245080.05 | 17.2 | 49.99 | 0 | 0 | Standby: initializing
Site B | Installer | Logger/50K-M0(SiteB) | 2025-12-29 17:35:00 | 0 | 0 | 166.32 | 245080.05 | 16.9 | 0 | 0 | 0 | Standby: no sunlight
Site B | Installer | Logger/50K-M0(SiteB) | 2025-12-30 00:00:00 | 0 | 0 | 0 | 245080.05 | 6.9 | 0 | 0 | 0 | Standby: no sunlight
Site B | Installer | Logger/50K-M0(SiteB) | 2025-12-30 07:40:00 | 0 | 0 | 0 | 245080.05 | 3.8 | 0 | 0 | 0 | Standby: initializing
Site B | Installer | Logger/50K-M0(SiteB) | 2025-12-30 07:45:00 | 0 | 0 | 0 | 245080.05 | 3.8 | 49.98 | 0 | 0 | Standby: detecting sunlight
Site B | Installer | Logger/50K-M0(SiteB) | 2025-12-30 07:50:00 | 0 | 0 | 0 | 245080.05 | 3.8 | 49.98 | 0 | 0 | Standby: detecting sunlight
Site B | Installer | Logger/50K-M0(SiteB) | 2025-12-30 07:55:00 | 0 | 0 | 0 | 245080.05 | 3.6 | 49.99 | 0 | 0 | Standby: detecting sunlight
Site B | Installer | Logger/50K-M0(SiteB) | 2025-12-30 08:00:00 | 0.073 | 0.104 | 0 | 245080.07 | 3.6 | 50.03 | 0.998 | 78.73 | Connected to grid
Site B | Installer | Logger/50K-M0(SiteB) | 2025-12-30 08:05:00 | 0.163 | 0.211 | 0.01 | 245080.1 | 3.8 | 50.04 | 1 | 77.87 | Connected to grid
Site B | Installer | Logger/50K-M0(SiteB) | 2025-12-30 08:10:00 | 0.301 | 0.373 | 0.03 | 245080.12 | 3 | 49.99 | 1 | 81.02 | Connected to grid
Site B | Installer | Logger/50K-M0(SiteB) | 2025-12-30 08:15:00 | 0.595 | 0.646 | 0.07 | 245080.18 | 3.4 | 50 | 1 | 92.18 | Connected to grid
Site B | Installer | Logger/50K-M0(SiteB) | 2025-12-30 08:20:00 | 0.874 | 0.943 | 0.13 | 245080.25 | 3.8 | 50.02 | 1 | 92.63 | Connected to grid
Site B | Installer | Logger/50K-M0(SiteB) | 2025-12-30 08:25:00 | 1.197 | 1.275 | 0.22 | 245080.35 | 4.2 | 49.98 | 1 | 94.03 | Connected to grid
Site B | Installer | Logger/50K-M0(SiteB) | 2025-12-30 08:30:00 | 1.741 | 1.812 | 0.34 | 245080.47 | 4.6 | 49.99 | 1 | 95.77 | Connected to grid
Site B | Installer | Logger/50K-M0(SiteB) | 2025-12-30 08:35:00 | 2.271 | 2.34 | 0.5 | 245080.62 | 4.8 | 50.02 | 1 | 96.67 | Connected to grid
Site B | Installer | Logger/50K-M0(SiteB) | 2025-12-30 08:40:00 | 2.987 | 3.071 | 0.72 | 245080.86 | 5.2 | 50.01 | 1 | 97.28 | Connected to grid
Site B | Installer | Logger/50K-M0(SiteB) | 2025-12-30 08:45:00 | 3.762 | 3.854 | 1 | 245081.17 | 5.6 | 50.01 | 1 | 97.63 | Connected to grid
Site B | Installer | Logger/50K-M0(SiteB) | 2025-12-30 08:50:00 | 5.031 | 5.136 | 1.37 | 245081.51 | 6 | 49.99 | 1 | 97.97 | Connected to grid
Site B | Installer | Logger/50K-M0(SiteB) | 2025-12-30 08:55:00 | 6.223 | 6.343 | 1.83 | 245082.01 | 6.4 | 49.98 | 1 | 98.09 | Connected to grid
Site B | Installer | Logger/50K-M0(SiteB) | 2025-12-30 09:00:00 | 7.336 | 7.479 | 2.4 | 245082.58 | 6.6 | 50.02 | 1 | 98.01 | Connected to grid
Site B | Installer | Logger/50K-M0(SiteB) | 2025-12-30 09:05:00 | 8.268 | 8.398 | 3.05 | 245083.24 | 6.8 | 49.99 | 1 | 98.45 | Connected to grid
Site B | Installer | Logger/50K-M0(SiteB) | 2025-12-30 09:10:00 | 9.168 | 9.36 | 3.77 | 245083.98 | 7.2 | 49.97 | 1 | 97.95 | Connected to grid
Site B | Installer | Logger/50K-M0(SiteB) | 2025-12-30 09:15:00 | 10.13 | 10.34 | 4.57 | 245084.81 | 7.4 | 50 | 1 | 97.96 | Connected to grid
Site B | Installer | Logger/50K-M0(SiteB) | 2025-12-30 09:20:00 | 11.047 | 11.275 | 5.47 | 245085.72 | 7.6 | 50 | 1 | 97.96 | Connected to grid
Site B | Installer | Logger/50K-M0(SiteB) | 2025-12-30 09:25:00 | 12.05 | 12.301 | 6.42 | 245086.7 | 8 | 49.97 | 1 | 97.97 | Connected to grid
Site B | Installer | Logger/50K-M0(SiteB) | 2025-12-30 09:30:00 | 13.281 | 13.498 | 7.48 | 245087.78 | 8.2 | 49.99 | 1 | 98.37 | Connected to grid
Site B | Installer | Logger/50K-M0(SiteB) | 2025-12-30 09:35:00 | 14.211 | 14.442 | 8.64 | 245088.94 | 8.4 | 50.01 | 1 | 98.37 | Connected to grid
Site B | Installer | Logger/50K-M0(SiteB) | 2025-12-30 09:40:00 | 15.398 | 15.646 | 9.87 | 245090.21 | 8.8 | 49.99 | 1 | 98.37 | Connected to grid
Site B | Installer | Logger/50K-M0(SiteB) | 2025-12-30 09:45:00 | 16.244 | 16.507 | 11.18 | 245091.57 | 9 | 50.02 | 1 | 98.42 | Connected to grid
Site B | Installer | Logger/50K-M0(SiteB) | 2025-12-30 09:50:00 | 17.173 | 17.45 | 12.58 | 245092.97 | 9.2 | 50 | 1 | 98.42 | Connected to grid
Site B | Installer | Logger/50K-M0(SiteB) | 2025-12-30 09:55:00 | 18.125 | 18.421 | 14.04 | 245094.49 | 9.4 | 50.01 | 1 | 98.42 | Connected to grid
Site B | Installer | Logger/50K-M0(SiteB) | 2025-12-30 10:00:00 | 19.022 | 19.334 | 15.6 | 245096.04 | 9.6 | 49.97 | 1 | 98.42 | Connected to grid
Site B | Installer | Logger/50K-M0(SiteB) | 2025-12-30 10:05:00 | 19.85 | 20.175 | 17.22 | 245097.71 | 10 | 49.97 | 1 | 98.42 | Connected to grid
Site B | Installer | Logger/50K-M0(SiteB) | 2025-12-30 10:10:00 | 20.628 | 20.965 | 18.9 | 245099.44 | 10.2 | 50.01 | 1 | 98.42 | Connected to grid
Site B | Installer | Logger/50K-M0(SiteB) | 2025-12-30 10:15:00 | 21.366 | 21.713 | 20.64 | 245101.22 | 10.4 | 49.99 | 1 | 98.42 | Connected to grid
Site B | Installer | Logger/50K-M0(SiteB) | 2025-12-30 10:20:00 | 21.994 | 22.347 | 22.46 | 245103.06 | 10.8 | 50 | 1 | 98.42 | Connected to grid
Site B | Installer | Logger/50K-M0(SiteB) | 2025-12-30 10:25:00 | 23.086 | 23.543 | 24.33 | 245104.98 | 11 | 50.01 | 1 | 98.07 | Connected to grid
Site B | Installer | Logger/50K-M0(SiteB) | 2025-12-30 10:30:00 | 23.849 | 24.24 | 26.3 | 245106.99 | 11.2 | 50.03 | 1 | 98.37 | Connected to grid
Site B | Installer | Logger/50K-M0(SiteB) | 2025-12-30 10:35:00 | 24.473 | 24.955 | 28.33 | 245109.05 | 11.7 | 50.02 | 1 | 98.07 | Connected to grid
Site B | Installer | Logger/50K-M0(SiteB) | 2025-12-30 10:40:00 | 24.895 | 25.302 | 30.37 | 245111.15 | 11.7 | 50.04 | 1 | 98.39 | Connected to grid
Site B | Installer | Logger/50K-M0(SiteB) | 2025-12-30 10:45:00 | 25.518 | 25.936 | 32.48 | 245113.28 | 12.1 | 50.04 | 1 | 98.38 | Connected to grid
Site B | Installer | Logger/50K-M0(SiteB) | 2025-12-30 10:50:00 | 25.984 | 26.409 | 34.62 | 245115.47 | 12.3 | 50.01 | 1 | 98.39 | Connected to grid
Site B | Installer | Logger/50K-M0(SiteB) | 2025-12-30 10:55:00 | 26.627 | 27.066 | 36.82 | 245117.72 | 12.7 | 50.05 | 1 | 98.38 | Connected to grid
Site B | Installer | Logger/50K-M0(SiteB) | 2025-12-30 11:00:00 | 27.041 | 27.574 | 39.05 | 245119.99 | 13.1 | 49.99 | 1 | 98.07 | Connected to grid
Site B | Installer | Logger/50K-M0(SiteB) | 2025-12-30 11:05:00 | 27.329 | 27.867 | 41.32 | 245122.33 | 13.3 | 49.97 | 1 | 98.06 | Connected to grid
Site B | Installer | Logger/50K-M0(SiteB) | 2025-12-30 11:10:00 | 28.083 | 28.642 | 43.65 | 245124.69 | 13.7 | 50.04 | 1 | 98.05 | Connected to grid
Site B | Installer | Logger/50K-M0(SiteB) | 2025-12-30 11:15:00 | 28.259 | 28.821 | 46.01 | 245127.1 | 13.9 | 50.01 | 1 | 98.06 | Connected to grid
Site B | Installer | Logger/50K-M0(SiteB) | 2025-12-30 11:20:00 | 28.469 | 29.035 | 48.37 | 245129.49 | 14.3 | 50.02 | 1 | 98.05 | Connected to grid
Site B | Installer | Logger/50K-M0(SiteB) | 2025-12-30 11:25:00 | 28.769 | 29.341 | 50.76 | 245131.94 | 14.7 | 50.04 | 1 | 98.05 | Connected to grid
Site B | Installer | Logger/50K-M0(SiteB) | 2025-12-30 11:30:00 | 29.28 | 29.864 | 53.18 | 245134.41 | 14.9 | 50.03 | 1 | 98.05 | Connected to grid
Site B | Installer | Logger/50K-M0(SiteB) | 2025-12-30 11:35:00 | 29.57 | 30.161 | 55.61 | 245136.93 | 15.3 | 50.03 | 1 | 98.05 | Connected to grid
Site B | Installer | Logger/50K-M0(SiteB) | 2025-12-30 11:40:00 | 30.017 | 30.617 | 58.11 | 245139.45 | 15.5 | 50.04 | 1 | 98.05 | Connected to grid
Site B | Installer | Logger/50K-M0(SiteB) | 2025-12-30 11:45:00 | 30.324 | 30.927 | 60.63 | 245142.01 | 15.9 | 50.02 | 1 | 98.04 | Connected to grid
Site B | Installer | Logger/50K-M0(SiteB) | 2025-12-30 11:50:00 | 30.439 | 30.95 | 63.18 | 245144.61 | 16.3 | 50.01 | 1 | 98.35 | Connected to grid
Site B | Installer | Logger/50K-M0(SiteB) | 2025-12-30 11:55:00 | 30.569 | 31.177 | 65.72 | 245147.24 | 16.7 | 50.05 | 1 | 98.04 | Connected to grid
Site B | Installer | Logger/50K-M0(SiteB) | 2025-12-30 12:00:00 | 30.841 | 31.458 | 68.3 | 245149.84 | 17.1 | 49.99 | 1 | 98.05 | Connected to grid
Site B | Installer | Logger/50K-M0(SiteB) | 2025-12-30 12:05:00 | 30.954 | 31.576 | 70.87 | 245152.51 | 17.5 | 50 | 1 | 98.05 | Connected to grid
Site B | Installer | Logger/50K-M0(SiteB) | 2025-12-30 12:10:00 | 30.841 | 31.458 | 73.46 | 245155.12 | 17.9 | 49.99 | 1 | 98.01 | Connected to grid
Site B | Installer | Logger/50K-M0(SiteB) | 2025-12-30 12:15:00 | 30.697 | 31.314 | 76.01 | 245157.75 | 18.3 | 49.97 | 1 | 98.03 | Connected to grid
Site B | Installer | Logger/50K-M0(SiteB) | 2025-12-30 12:20:00 | 30.768 | 31.386 | 78.59 | 245160.37 | 18.7 | 50.01 | 1 | 98.03 | Connected to grid
Site B | Installer | Logger/50K-M0(SiteB) | 2025-12-30 12:25:00 | 30.872 | 31.396 | 81.15 | 245163.04 | 19.1 | 50.02 | 1 | 98.33 | Connected to grid
Site B | Installer | Logger/50K-M0(SiteB) | 2025-12-30 12:30:00 | 30.987 | 31.501 | 83.75 | 245165.66 | 19.5 | 50.03 | 1 | 98.34 | Connected to grid
Site B | Installer | Logger/50K-M0(SiteB) | 2025-12-30 12:35:00 | 31.05 | 31.574 | 86.33 | 245168.27 | 19.9 | 50.02 | 1 | 98.34 | Connected to grid
Site B | Installer | Logger/50K-M0(SiteB) | 2025-12-30 12:40:00 | 30.934 | 31.556 | 88.93 | 245170.91 | 20.1 | 50.02 | 1 | 98.03 | Connected to grid
Site B | Installer | Logger/50K-M0(SiteB) | 2025-12-30 12:45:00 | 30.699 | 31.316 | 91.49 | 245173.54 | 20.3 | 50 | 1 | 98.03 | Connected to grid
Site B | Installer | Logger/50K-M0(SiteB) | 2025-12-30 12:50:00 | 30.645 | 31.162 | 94.06 | 245176.17 | 20.7 | 50 | 1 | 98.34 | Connected to grid
Site B | Installer | Logger/50K-M0(SiteB) | 2025-12-30 12:55:00 | 30.619 | 31.136 | 96.6 | 245178.77 | 20.9 | 50.01 | 1 | 98.32 | Connected to grid
Site B | Installer | Logger/50K-M0(SiteB) | 2025-12-30 13:00:00 | 30.388 | 30.901 | 99.15 | 245181.37 | 21.1 | 50.02 | 1 | 98.32 | Connected to grid
Site B | Installer | Logger/50K-M0(SiteB) | 2025-12-30 13:05:00 | 30.039 | 30.553 | 101.64 | 245183.92 | 21.1 | 49.99 | 1 | 98.37 | Connected to grid
Site B | Installer | Logger/50K-M0(SiteB) | 2025-12-30 13:10:00 | 29.91 | 30.415 | 104.15 | 245186.46 | 21.3 | 50.01 | 1 | 98.37 | Connected to grid
Site B | Installer | Logger/50K-M0(SiteB) | 2025-12-30 13:15:00 | 30.336 | 30.848 | 106.62 | 245189 | 21.3 | 50 | 1 | 98.29 | Connected to grid
Site B | Installer | Logger/50K-M0(SiteB) | 2025-12-30 13:20:00 | 28.01 | 28.48 | 108.36 | 245190.77 | 21.5 | 49.98 | 1 | 98.41 | Connected to grid
Site B | Installer | Logger/50K-M0(SiteB) | 2025-12-30 13:25:00 | 29.127 | 29.619 | 110.64 | 245193.09 | 21.7 | 50.01 | 1 | 98.34 | Connected to grid
Site B | Installer | Logger/50K-M0(SiteB) | 2025-12-30 13:30:00 | 28.202 | 28.678 | 113.05 | 245195.54 | 22.1 | 50.01 | 1 | 98.34 | Connected to grid
Site B | Installer | Logger/50K-M0(SiteB) | 2025-12-30 13:35:00 | 22.03 | 22.386 | 115.4 | 245197.98 | 22.3 | 49.96 | 1 | 98.41 | Connected to grid
Site B | Installer | Logger/50K-M0(SiteB) | 2025-12-30 13:40:00 | 6.35 | 6.465 | 116.79 | 245199.37 | 22.5 | 50.01 | 1 | 98.23 | Connected to grid
Site B | Installer | Logger/50K-M0(SiteB) | 2025-12-30 13:45:00 | 5.898 | 6.004 | 117.43 | 245200.02 | 22.5 | 50.02 | 1 | 98.25 | Connected to grid
Site B | Installer | Logger/50K-M0(SiteB) | 2025-12-30 13:50:00 | 12.324 | 12.495 | 118.41 | 245201.03 | 22.5 | 50 | 1 | 98.63 | Connected to grid
Site B | Installer | Logger/50K-M0(SiteB) | 2025-12-30 13:55:00 | 9.051 | 9.23 | 119.4 | 245202.02 | 22.5 | 50.02 | 1 | 98.08 | Connected to grid
Site B | Installer | Logger/50K-M0(SiteB) | 2025-12-30 14:00:00 | 9.007 | 9.148 | 120.15 | 245202.77 | 22.1 | 50.03 | 1 | 98.46 | Connected to grid
Site B | Installer | Logger/50K-M0(SiteB) | 2025-12-30 14:05:00 | 26.336 | 26.794 | 121.13 | 245203.8 | 22.1 | 50 | 1 | 98.29 | Connected to grid
Site B | Installer | Logger/50K-M0(SiteB) | 2025-12-30 14:10:00 | 11.112 | 11.289 | 122.76 | 245205.45 | 21.9 | 49.99 | 1 | 98.41 | Connected to grid
Site B | Installer | Logger/50K-M0(SiteB) | 2025-12-30 14:15:00 | 9.049 | 9.189 | 123.65 | 245206.36 | 21.7 | 50.02 | 1 | 98.47 | Connected to grid
Site B | Installer | Logger/50K-M0(SiteB) | 2025-12-30 14:20:00 | 5.976 | 6.085 | 124.28 | 245206.99 | 21.5 | 50.02 | 1 | 98.23 | Connected to grid
Site B | Installer | Logger/50K-M0(SiteB) | 2025-12-30 14:25:00 | 4.391 | 4.472 | 124.72 | 245207.43 | 21.3 | 50 | 1 | 98.17 | Connected to grid
Site B | Installer | Logger/50K-M0(SiteB) | 2025-12-30 14:30:00 | 5.642 | 5.743 | 125.14 | 245207.84 | 21.1 | 50.01 | 1 | 98.21 | Connected to grid
Site B | Installer | Logger/50K-M0(SiteB) | 2025-12-30 14:35:00 | 6.517 | 6.63 | 125.64 | 245208.34 | 20.7 | 50.02 | 1 | 98.31 | Connected to grid
Site B | Installer | Logger/50K-M0(SiteB) | 2025-12-30 14:40:00 | 13.955 | 14.177 | 126.64 | 245209.37 | 20.5 | 50.01 | 1 | 98.43 | Connected to grid
Site B | Installer | Logger/50K-M0(SiteB) | 2025-12-30 14:45:00 | 7.708 | 7.827 | 127.7 | 245210.46 | 20.3 | 49.99 | 1 | 98.44 | Connected to grid
Site B | Installer | Logger/50K-M0(SiteB) | 2025-12-30 14:50:00 | 5.98 | 6.086 | 128.23 | 245210.99 | 20.1 | 50.01 | 1 | 98.18 | Connected to grid
Site B | Installer | Logger/50K-M0(SiteB) | 2025-12-30 14:55:00 | 5.108 | 5.201 | 128.68 | 245211.44 | 19.9 | 49.99 | 1 | 98.25 | Connected to grid
Site B | Installer | Logger/50K-M0(SiteB) | 2025-12-30 15:00:00 | 7.267 | 7.395 | 129.14 | 245211.92 | 19.7 | 50 | 1 | 98.28 | Connected to grid
Site B | Installer | Logger/50K-M0(SiteB) | 2025-12-30 15:05:00 | 5.746 | 5.85 | 129.75 | 245212.52 | 19.3 | 50.04 | 1 | 98.21 | Connected to grid
Site B | Installer | Logger/50K-M0(SiteB) | 2025-12-30 15:10:00 | 3.7 | 3.785 | 130.17 | 245212.96 | 19.1 | 49.99 | 1 | 97.74 | Connected to grid
Site B | Installer | Logger/50K-M0(SiteB) | 2025-12-30 15:15:00 | 2.736 | 2.815 | 130.46 | 245213.28 | 18.7 | 50.01 | 1 | 97.17 | Connected to grid
Site B | Installer | Logger/50K-M0(SiteB) | 2025-12-30 15:20:00 | 1.591 | 1.665 | 130.64 | 245213.44 | 18.1 | 49.99 | 1 | 95.49 | Connected to grid
Site B | Installer | Logger/50K-M0(SiteB) | 2025-12-30 15:25:00 | 0.995 | 1.061 | 130.75 | 245213.54 | 17.7 | 49.97 | 1 | 93.26 | Connected to grid
Site B | Installer | Logger/50K-M0(SiteB) | 2025-12-30 15:30:00 | 0.958 | 1.022 | 130.83 | 245213.65 | 17.5 | 50.01 | 1 | 93.84 | Connected to grid
Site B | Installer | Logger/50K-M0(SiteB) | 2025-12-30 15:35:00 | 1.326 | 1.396 | 130.92 | 245213.75 | 16.9 | 50 | 1 | 94.99 | Connected to grid
Site B | Installer | Logger/50K-M0(SiteB) | 2025-12-30 15:40:00 | 2.034 | 2.125 | 131.06 | 245213.89 | 16.7 | 49.99 | 1 | 96 | Connected to grid
Site B | Installer | Logger/50K-M0(SiteB) | 2025-12-30 15:45:00 | 2.016 | 2.102 | 131.25 | 245214.09 | 16.3 | 49.99 | 1 | 95.91 | Connected to grid
Site B | Installer | Logger/50K-M0(SiteB) | 2025-12-30 15:50:00 | 2.009 | 2.093 | 131.42 | 245214.25 | 16.1 | 50 | 1 | 95.97 | Connected to grid
Site B | Installer | Logger/50K-M0(SiteB) | 2025-12-30 15:55:00 | 1.528 | 1.609 | 131.56 | 245214.4 | 16.1 | 49.99 | 1 | 95.07 | Connected to grid
Site B | Installer | Logger/50K-M0(SiteB) | 2025-12-30 16:00:00 | 1.014 | 1.084 | 131.67 | 245214.53 | 15.9 | 50.01 | 1 | 93.54 | Connected to grid
Site B | Installer | Logger/50K-M0(SiteB) | 2025-12-30 16:05:00 | 1.327 | 1.397 | 131.77 | 245214.61 | 15.9 | 50.01 | 1 | 94.96 | Connected to grid
Site B | Installer | Logger/50K-M0(SiteB) | 2025-12-30 16:10:00 | 5.293 | 5.393 | 132.02 | 245214.88 | 15.5 | 49.97 | 1 | 98.18 | Connected to grid
Site B | Installer | Logger/50K-M0(SiteB) | 2025-12-30 16:15:00 | 5.063 | 5.158 | 132.44 | 245215.3 | 15.1 | 49.99 | 1 | 98.19 | Connected to grid
Site B | Installer | Logger/50K-M0(SiteB) | 2025-12-30 16:20:00 | 4.998 | 5.091 | 132.86 | 245215.72 | 14.9 | 49.99 | 1 | 98.21 | Connected to grid
Site B | Installer | Logger/50K-M0(SiteB) | 2025-12-30 16:25:00 | 4.509 | 4.601 | 133.23 | 245216.11 | 14.7 | 49.97 | 1 | 97.78 | Connected to grid
Site B | Installer | Logger/50K-M0(SiteB) | 2025-12-30 16:30:00 | 3.594 | 3.68 | 133.55 | 245216.42 | 14.5 | 49.99 | 1 | 97.58 | Connected to grid
Site B | Installer | Logger/50K-M0(SiteB) | 2025-12-30 16:35:00 | 1.687 | 1.75 | 133.79 | 245216.68 | 14.3 | 50 | 1 | 96.41 | Connected to grid
Site B | Installer | Logger/50K-M0(SiteB) | 2025-12-30 16:40:00 | 0.816 | 0.869 | 133.88 | 245216.79 | 14.3 | 49.97 | 1 | 93.34 | Connected to grid
Site B | Installer | Logger/50K-M0(SiteB) | 2025-12-30 16:45:00 | 0.353 | 0.411 | 133.93 | 245216.83 | 14.1 | 50.01 | 1 | 83.92 | Connected to grid
Site B | Installer | Logger/50K-M0(SiteB) | 2025-12-30 16:50:00 | 0.14 | 0.183 | 133.95 | 245216.83 | 14.1 | 49.99 | 1 | 76.48 | Connected to grid
Site B | Installer | Logger/50K-M0(SiteB) | 2025-12-30 16:55:00 | 0.065 | 0.081 | 133.96 | 245216.88 | 13.9 | 49.98 | 1 | 75.07 | Connected to grid
Site B | Installer | Logger/50K-M0(SiteB) | 2025-12-30 17:00:00 | 0 | 0 | 133.96 | 245216.89 | 13.7 | 50.01 | 0 | 0 | Connected to grid
Site B | Installer | Logger/50K-M0(SiteB) | 2025-12-30 17:05:00 | 0 | 0 | 133.96 | 245216.89 | 13.7 | 50 | 0 | 0 | Standby: detecting sunlight
Site B | Installer | Logger/50K-M0(SiteB) | 2025-12-30 17:10:00 | 0 | 0 | 133.96 | 245216.89 | 13.5 | 50 | 0 | 0 | Standby: detecting sunlight
Site B | Installer | Logger/50K-M0(SiteB) | 2025-12-30 17:15:00 | 0 | 0 | 133.96 | 245216.89 | 13.5 | 49.99 | 0 | 0 | Standby: detecting sunlight
Site B | Installer | Logger/50K-M0(SiteB) | 2025-12-30 17:20:00 | 0 | 0 | 133.96 | 245216.89 | 13.5 | 50.02 | 0 | 0 | Standby: initializing
Site B | Installer | Logger/50K-M0(SiteB) | 2025-12-30 17:25:00 | 0 | 0 | 133.96 | 245216.89 | 13.3 | 50.02 | 0 | 0 | Standby: initializing
Site B | Installer | Logger/50K-M0(SiteB) | 2025-12-30 17:30:00 | 0 | 0 | 133.96 | 245216.89 | 13 | 0 | 0 | 0 | Standby: no sunlight
Site B | Installer | Logger/50K-M0(SiteB) | 2025-12-31 00:00:00 | 0 | 0 | 0 | 245216.89 | 6.4 | 0 | 0 | 0 | Standby: no sunlight
Site B | Installer | Logger/50K-M0(SiteB) | 2025-12-31 07:45:00 | 0 | 0 | 0 | 245216.89 | 2.4 | 49.98 | 0 | 0 | Standby: detecting sunlight
Site B | Installer | Logger/50K-M0(SiteB) | 2025-12-31 07:50:00 | 0 | 0 | 0 | 245216.89 | 2.2 | 49.99 | 0 | 0 | Standby: detecting sunlight
Site B | Installer | Logger/50K-M0(SiteB) | 2025-12-31 07:55:00 | 0 | 0 | 0 | 245216.89 | 2.2 | 49.97 | 0 | 0 | Standby: detecting sunlight
Site B | Installer | Logger/50K-M0(SiteB) | 2025-12-31 08:00:00 | 0.023 | 0.034 | 0 | 245216.9 | 2 | 50.01 | 0.999 | 78.73 | Connected to grid
Site B | Installer | Logger/50K-M0(SiteB) | 2025-12-31 08:05:00 | 0.111 | 0.152 | 0.01 | 245216.9 | 2.2 | 50.02 | 1 | 73.16 | Connected to grid
Site B | Installer | Logger/50K-M0(SiteB) | 2025-12-31 08:10:00 | 0.235 | 0.291 | 0.02 | 245216.93 | 2.2 | 49.97 | 1 | 80.93 | Connected to grid
Site B | Installer | Logger/50K-M0(SiteB) | 2025-12-31 08:15:00 | 0.494 | 0.59 | 0.05 | 245217.01 | 2.2 | 50.01 | 1 | 83.8 | Connected to grid
Site B | Installer | Logger/50K-M0(SiteB) | 2025-12-31 08:20:00 | 0.73 | 0.817 | 0.1 | 245217.05 | 1.6 | 49.98 | 1 | 89.36 | Connected to grid
Site B | Installer | Logger/50K-M0(SiteB) | 2025-12-31 08:25:00 | 1.003 | 1.092 | 0.17 | 245217.15 | 1.4 | 50 | 1 | 91.72 | Connected to grid
Site B | Installer | Logger/50K-M0(SiteB) | 2025-12-31 08:30:00 | 1.38 | 1.464 | 0.27 | 245217.26 | 1.2 | 49.98 | 1 | 94.24 | Connected to grid
Site B | Installer | Logger/50K-M0(SiteB) | 2025-12-31 08:35:00 | 1.752 | 1.846 | 0.41 | 245217.41 | 1.2 | 49.99 | 1 | 94.96 | Connected to grid
Site B | Installer | Logger/50K-M0(SiteB) | 2025-12-31 08:40:00 | 2.349 | 2.441 | 0.57 | 245217.59 | 2.2 | 49.98 | 1 | 96.15 | Connected to grid
Site B | Installer | Logger/50K-M0(SiteB) | 2025-12-31 08:45:00 | 2.932 | 3.027 | 0.8 | 245217.84 | 2.8 | 49.99 | 1 | 96.86 | Connected to grid
Site B | Installer | Logger/50K-M0(SiteB) | 2025-12-31 08:50:00 | 4.485 | 4.624 | 1.09 | 245218.14 | 3.2 | 49.99 | 1 | 96.98 | Connected to grid
Site B | Installer | Logger/50K-M0(SiteB) | 2025-12-31 08:55:00 | 5.245 | 5.358 | 1.5 | 245218.55 | 3.6 | 50 | 1 | 97.95 | Connected to grid
Site B | Installer | Logger/50K-M0(SiteB) | 2025-12-31 09:00:00 | 6.082 | 6.243 | 1.97 | 245219.05 | 4 | 49.99 | 1 | 97.4 | Connected to grid
Site B | Installer | Logger/50K-M0(SiteB) | 2025-12-31 09:05:00 | 6.754 | 6.924 | 2.51 | 245219.58 | 4.2 | 49.98 | 1 | 97.56 | Connected to grid
Site B | Installer | Logger/50K-M0(SiteB) | 2025-12-31 09:10:00 | 7.473 | 7.66 | 3.09 | 245220.2 | 4.4 | 49.99 | 1 | 97.56 | Connected to grid
Site B | Installer | Logger/50K-M0(SiteB) | 2025-12-31 09:15:00 | 8.234 | 8.414 | 3.76 | 245220.88 | 4.8 | 49.99 | 1 | 97.83 | Connected to grid
Site B | Installer | Logger/50K-M0(SiteB) | 2025-12-31 09:20:00 | 9.128 | 9.329 | 4.47 | 245221.61 | 4.8 | 50.01 | 1 | 97.86 | Connected to grid
Site B | Installer | Logger/50K-M0(SiteB) | 2025-12-31 09:25:00 | 9.98 | 10.197 | 5.26 | 245222.43 | 5 | 49.99 | 1 | 97.86 | Connected to grid
Site B | Installer | Logger/50K-M0(SiteB) | 2025-12-31 09:30:00 | 10.226 | 10.447 | 6.12 | 245223.3 | 5.4 | 50.02 | 1 | 97.87 | Connected to grid
Site B | Installer | Logger/50K-M0(SiteB) | 2025-12-31 09:35:00 | 11.59 | 11.846 | 7.04 | 245224.25 | 5.6 | 50 | 1 | 97.88 | Connected to grid
Site B | Installer | Logger/50K-M0(SiteB) | 2025-12-31 09:40:00 | 12.998 | 13.219 | 8.06 | 245225.28 | 5.8 | 50.01 | 1 | 98.27 | Connected to grid
Site B | Installer | Logger/50K-M0(SiteB) | 2025-12-31 09:45:00 | 14.168 | 14.41 | 9.21 | 245226.46 | 6.2 | 50 | 1 | 98.25 | Connected to grid
Site B | Installer | Logger/50K-M0(SiteB) | 2025-12-31 09:50:00 | 15.625 | 15.892 | 10.43 | 245227.73 | 6.6 | 50.03 | 1 | 98.35 | Connected to grid
Site B | Installer | Logger/50K-M0(SiteB) | 2025-12-31 09:55:00 | 15.735 | 15.991 | 11.76 | 245229.08 | 7 | 50.01 | 1 | 98.32 | Connected to grid
Site B | Installer | Logger/50K-M0(SiteB) | 2025-12-31 10:00:00 | 16.741 | 17.025 | 13.11 | 245230.46 | 7.6 | 50 | 1 | 98.34 | Connected to grid
Site B | Installer | Logger/50K-M0(SiteB) | 2025-12-31 10:05:00 | 18.356 | 18.669 | 14.57 | 245231.97 | 8.6 | 49.99 | 1 | 98.3 | Connected to grid
Site B | Installer | Logger/50K-M0(SiteB) | 2025-12-31 10:10:00 | 19.348 | 19.685 | 16.15 | 245233.55 | 9.6 | 50.01 | 1 | 98.34 | Connected to grid
Site B | Installer | Logger/50K-M0(SiteB) | 2025-12-31 10:15:00 | 20.241 | 20.66 | 17.82 | 245235.28 | 10.6 | 50 | 1 | 97.99 | Connected to grid
Site B | Installer | Logger/50K-M0(SiteB) | 2025-12-31 10:20:00 | 21.697 | 22.142 | 19.57 | 245237.07 | 11.4 | 50.01 | 1 | 97.98 | Connected to grid
Site B | Installer | Logger/50K-M0(SiteB) | 2025-12-31 10:25:00 | 22.733 | 23.199 | 21.42 | 245238.98 | 12.2 | 50.02 | 1 | 97.98 | Connected to grid
Site B | Installer | Logger/50K-M0(SiteB) | 2025-12-31 10:30:00 | 23.685 | 24.166 | 23.36 | 245240.94 | 13 | 50.02 | 1 | 98 | Connected to grid
Site B | Installer | Logger/50K-M0(SiteB) | 2025-12-31 10:35:00 | 24.755 | 25.174 | 25.37 | 245243.01 | 13.8 | 49.99 | 1 | 98.33 | Connected to grid
Site B | Installer | Logger/50K-M0(SiteB) | 2025-12-31 10:40:00 | 25.408 | 25.842 | 27.47 | 245245.17 | 14.6 | 50.02 | 1 | 98.34 | Connected to grid
Site B | Installer | Logger/50K-M0(SiteB) | 2025-12-31 10:45:00 | 25.694 | 26.133 | 29.58 | 245247.31 | 15.4 | 50.02 | 1 | 98.34 | Connected to grid
Site B | Installer | Logger/50K-M0(SiteB) | 2025-12-31 10:50:00 | 26.332 | 26.782 | 31.76 | 245249.56 | 16.2 | 50 | 1 | 98.34 | Connected to grid
Site B | Installer | Logger/50K-M0(SiteB) | 2025-12-31 10:55:00 | 26.843 | 27.302 | 33.97 | 245251.81 | 16.8 | 50.02 | 1 | 98.34 | Connected to grid
Site B | Installer | Logger/50K-M0(SiteB) | 2025-12-31 11:00:00 | 27.464 | 27.93 | 36.25 | 245254.13 | 17.4 | 49.98 | 1 | 98.33 | Connected to grid
Site B | Installer | Logger/50K-M0(SiteB) | 2025-12-31 11:05:00 | 27.348 | 27.898 | 38.53 | 245256.47 | 18 | 49.96 | 1 | 98.02 | Connected to grid
Site B | Installer | Logger/50K-M0(SiteB) | 2025-12-31 11:10:00 | 27.974 | 28.545 | 40.85 | 245258.83 | 18.6 | 50.01 | 1 | 98.01 | Connected to grid
Site B | Installer | Logger/50K-M0(SiteB) | 2025-12-31 11:15:00 | 28.32 | 28.897 | 43.19 | 245261.24 | 19.2 | 50 | 1 | 98.01 | Connected to grid
Site B | Installer | Logger/50K-M0(SiteB) | 2025-12-31 11:20:00 | 28.637 | 29.218 | 45.57 | 245263.68 | 19.6 | 50.02 | 1 | 98.01 | Connected to grid
Site B | Installer | Logger/50K-M0(SiteB) | 2025-12-31 11:25:00 | 28.924 | 29.511 | 47.96 | 245266.15 | 20 | 50.04 | 1 | 98.01 | Connected to grid
Site B | Installer | Logger/50K-M0(SiteB) | 2025-12-31 11:30:00 | 29.353 | 29.857 | 50.4 | 245268.62 | 20.4 | 50.02 | 1 | 98.3 | Connected to grid
Site B | Installer | Logger/50K-M0(SiteB) | 2025-12-31 11:35:00 | 29.871 | 30.388 | 52.86 | 245271.15 | 20.8 | 49.99 | 1 | 98.3 | Connected to grid
Site B | Installer | Logger/50K-M0(SiteB) | 2025-12-31 11:40:00 | 30.299 | 30.82 | 55.39 | 245273.72 | 21.2 | 50.02 | 1 | 98.3 | Connected to grid
Site B | Installer | Logger/50K-M0(SiteB) | 2025-12-31 11:45:00 | 30.668 | 31.199 | 57.89 | 245276.29 | 21.6 | 49.99 | 1 | 98.3 | Connected to grid
Site B | Installer | Logger/50K-M0(SiteB) | 2025-12-31 11:50:00 | 29.864 | 30.469 | 60.39 | 245278.86 | 22 | 49.99 | 1 | 98 | Connected to grid
Site B | Installer | Logger/50K-M0(SiteB) | 2025-12-31 11:55:00 | 29.77 | 30.381 | 62.82 | 245281.33 | 22.4 | 50.03 | 1 | 98 | Connected to grid
Site B | Installer | Logger/50K-M0(SiteB) | 2025-12-31 12:00:00 | 32.195 | 32.852 | 65.42 | 245284 | 22.8 | 49.99 | 1 | 98 | Connected to grid
Site B | Installer | Logger/50K-M0(SiteB) | 2025-12-31 12:05:00 | 31.595 | 32.145 | 68.09 | 245286.74 | 23.4 | 49.97 | 1 | 98.28 | Connected to grid
Site B | Installer | Logger/50K-M0(SiteB) | 2025-12-31 12:10:00 | 24.613 | 25.105 | 70.51 | 245289.19 | 23.8 | 50.02 | 1 | 98.04 | Connected to grid
Site B | Installer | Logger/50K-M0(SiteB) | 2025-12-31 12:15:00 | 32.054 | 32.714 | 73.01 | 245291.77 | 24.2 | 50.01 | 1 | 98 | Connected to grid
Site B | Installer | Logger/50K-M0(SiteB) | 2025-12-31 12:20:00 | 32.449 | 33.01 | 75.7 | 245294.5 | 24.6 | 50.01 | 1 | 98.29 | Connected to grid
Site B | Installer | Logger/50K-M0(SiteB) | 2025-12-31 12:25:00 | 33.486 | 34.082 | 78.42 | 245297.31 | 25 | 50.02 | 1 | 98.25 | Connected to grid
Site B | Installer | Logger/50K-M0(SiteB) | 2025-12-31 12:30:00 | 35.071 | 35.699 | 81.28 | 245300.22 | 25.4 | 49.99 | 1 | 98.24 | Connected to grid
Site B | Installer | Logger/50K-M0(SiteB) | 2025-12-31 12:35:00 | 31.108 | 31.639 | 84.17 | 245303.19 | 26 | 49.99 | 1 | 98.23 | Connected to grid
Site B | Installer | Logger/50K-M0(SiteB) | 2025-12-31 12:40:00 | 29.846 | 30.366 | 86.68 | 245305.74 | 26.4 | 50.02 | 1 | 98.34 | Connected to grid
Site B | Installer | Logger/50K-M0(SiteB) | 2025-12-31 12:45:00 | 26.195 | 26.721 | 88.84 | 245307.97 | 26.6 | 50.01 | 1 | 98.02 | Connected to grid
Site B | Installer | Logger/50K-M0(SiteB) | 2025-12-31 12:50:00 | 27.833 | 28.407 | 90.84 | 245310 | 26.6 | 49.99 | 1 | 98.03 | Connected to grid
Site B | Installer | Logger/50K-M0(SiteB) | 2025-12-31 12:55:00 | 38.1 | 38.937 | 93.2 | 245312.42 | 26.4 | 50.03 | 1 | 97.88 | Connected to grid
Site B | Installer | Logger/50K-M0(SiteB) | 2025-12-31 13:00:00 | 38.118 | 38.817 | 96.42 | 245315.71 | 26.4 | 49.99 | 1 | 98.2 | Connected to grid
Site B | Installer | Logger/50K-M0(SiteB) | 2025-12-31 13:05:00 | 36.639 | 37.299 | 99.34 | 245318.71 | 26.8 | 50.02 | 1 | 98.2 | Connected to grid
Site B | Installer | Logger/50K-M0(SiteB) | 2025-12-31 13:10:00 | 22.233 | 22.604 | 101.69 | 245321.1 | 27 | 49.99 | 1 | 98.34 | Connected to grid
Site B | Installer | Logger/50K-M0(SiteB) | 2025-12-31 13:15:00 | 22.27 | 22.627 | 104.25 | 245323.71 | 26.8 | 50.02 | 1 | 98.41 | Connected to grid
Site B | Installer | Logger/50K-M0(SiteB) | 2025-12-31 13:20:00 | 17.105 | 17.382 | 106.02 | 245325.54 | 26.8 | 50 | 1 | 98.41 | Connected to grid
Site B | Installer | Logger/50K-M0(SiteB) | 2025-12-31 13:25:00 | 9.277 | 9.472 | 107.01 | 245326.55 | 26.2 | 50.01 | 1 | 97.93 | Connected to grid
Site B | Installer | Logger/50K-M0(SiteB) | 2025-12-31 13:30:00 | 34.702 | 35.425 | 108.35 | 245327.9 | 25.4 | 49.98 | 1 | 97.98 | Connected to grid
Site B | Installer | Logger/50K-M0(SiteB) | 2025-12-31 13:35:00 | 19.989 | 20.389 | 110.68 | 245330.34 | 25 | 50.01 | 1 | 98.04 | Connected to grid
Site B | Installer | Logger/50K-M0(SiteB) | 2025-12-31 13:40:00 | 15.602 | 15.904 | 112.34 | 245332.01 | 24.8 | 50.02 | 1 | 98.1 | Connected to grid
Site B | Installer | Logger/50K-M0(SiteB) | 2025-12-31 13:45:00 | 18.037 | 18.399 | 113.72 | 245333.42 | 24.4 | 49.99 | 1 | 98.07 | Connected to grid
Site B | Installer | Logger/50K-M0(SiteB) | 2025-12-31 13:50:00 | 14.494 | 14.791 | 115.75 | 245335.51 | 24.2 | 50.02 | 1 | 97.96 | Connected to grid
Site B | Installer | Logger/50K-M0(SiteB) | 2025-12-31 13:55:00 | 12.217 | 12.472 | 116.8 | 245336.56 | 24 | 50 | 1 | 97.93 | Connected to grid
Site B | Installer | Logger/50K-M0(SiteB) | 2025-12-31 14:00:00 | 25.524 | 26.056 | 118.28 | 245338.09 | 23.6 | 49.99 | 1 | 97.97 | Connected to grid
Site B | Installer | Logger/50K-M0(SiteB) | 2025-12-31 14:05:00 | 22.636 | 23.086 | 120.28 | 245340.12 | 23.2 | 49.98 | 1 | 98.05 | Connected to grid
Site B | Installer | Logger/50K-M0(SiteB) | 2025-12-31 14:10:00 | 26.172 | 26.711 | 121.93 | 245341.83 | 23.2 | 49.99 | 1 | 98.03 | Connected to grid
Site B | Installer | Logger/50K-M0(SiteB) | 2025-12-31 14:15:00 | 8.712 | 8.896 | 122.87 | 245342.8 | 23 | 49.98 | 1 | 97.92 | Connected to grid
Site B | Installer | Logger/50K-M0(SiteB) | 2025-12-31 14:20:00 | 9.065 | 9.22 | 123.62 | 245343.57 | 22.6 | 50 | 1 | 98.32 | Connected to grid
Site B | Installer | Logger/50K-M0(SiteB) | 2025-12-31 14:25:00 | 10.561 | 10.741 | 124.53 | 245344.48 | 22.2 | 49.99 | 1 | 98.28 | Connected to grid
Site B | Installer | Logger/50K-M0(SiteB) | 2025-12-31 14:30:00 | 18.262 | 18.578 | 125.61 | 245345.59 | 21.4 | 50.01 | 1 | 98.35 | Connected to grid
Site B | Installer | Logger/50K-M0(SiteB) | 2025-12-31 14:35:00 | 19.84 | 20.19 | 127.28 | 245347.3 | 20.8 | 50 | 1 | 98.26 | Connected to grid
Site B | Installer | Logger/50K-M0(SiteB) | 2025-12-31 14:40:00 | 20.977 | 21.335 | 129.4 | 245349.47 | 20.4 | 49.98 | 1 | 98.29 | Connected to grid
Site B | Installer | Logger/50K-M0(SiteB) | 2025-12-31 14:45:00 | 7.519 | 7.665 | 130.23 | 245350.3 | 20 | 50.01 | 1 | 98.1 | Connected to grid
Site B | Installer | Logger/50K-M0(SiteB) | 2025-12-31 14:50:00 | 11.688 | 11.897 | 130.98 | 245351.09 | 19.4 | 50.01 | 1 | 98.23 | Connected to grid
Site B | Installer | Logger/50K-M0(SiteB) | 2025-12-31 14:55:00 | 8.391 | 8.544 | 131.8 | 245351.92 | 18.8 | 49.98 | 1 | 98.26 | Connected to grid
Site B | Installer | Logger/50K-M0(SiteB) | 2025-12-31 15:00:00 | 8.575 | 8.738 | 132.58 | 245352.72 | 18.2 | 50.01 | 1 | 98.28 | Connected to grid
Site B | Installer | Logger/50K-M0(SiteB) | 2025-12-31 15:05:00 | 9.201 | 9.367 | 133.32 | 245353.48 | 17.6 | 50 | 1 | 98.18 | Connected to grid
Site B | Installer | Logger/50K-M0(SiteB) | 2025-12-31 15:10:00 | 7.521 | 7.672 | 134.04 | 245354.24 | 17.2 | 50 | 1 | 98.04 | Connected to grid
Site B | Installer | Logger/50K-M0(SiteB) | 2025-12-31 15:15:00 | 6.643 | 6.777 | 134.64 | 245354.84 | 16.8 | 50.01 | 1 | 98.04 | Connected to grid
Site B | Installer | Logger/50K-M0(SiteB) | 2025-12-31 15:20:00 | 6.095 | 6.228 | 135.18 | 245355.4 | 16.4 | 50.01 | 1 | 97.91 | Connected to grid
Site B | Installer | Logger/50K-M0(SiteB) | 2025-12-31 15:25:00 | 5.357 | 5.471 | 135.66 | 245355.86 | 15.6 | 49.98 | 1 | 97.91 | Connected to grid
Site B | Installer | Logger/50K-M0(SiteB) | 2025-12-31 15:30:00 | 4.508 | 4.599 | 136.06 | 245356.29 | 15.2 | 49.98 | 1 | 97.81 | Connected to grid
Site B | Installer | Logger/50K-M0(SiteB) | 2025-12-31 15:35:00 | 3.531 | 3.641 | 136.4 | 245356.64 | 14.8 | 49.98 | 1 | 96.93 | Connected to grid
Site B | Installer | Logger/50K-M0(SiteB) | 2025-12-31 15:40:00 | 2.672 | 2.763 | 136.66 | 245356.9 | 14.2 | 49.98 | 1 | 96.72 | Connected to grid
Site B | Installer | Logger/50K-M0(SiteB) | 2025-12-31 15:45:00 | 2.057 | 2.149 | 136.86 | 245357.1 | 13.8 | 50 | 1 | 96.11 | Connected to grid
Site B | Installer | Logger/50K-M0(SiteB) | 2025-12-31 15:50:00 | 1.699 | 1.774 | 137.01 | 245357.28 | 13.4 | 50 | 1 | 95.73 | Connected to grid
Site B | Installer | Logger/50K-M0(SiteB) | 2025-12-31 15:55:00 | 1.401 | 1.49 | 137.14 | 245357.43 | 13 | 49.99 | 1 | 94.06 | Connected to grid
Site B | Installer | Logger/50K-M0(SiteB) | 2025-12-31 16:00:00 | 1.325 | 1.409 | 137.25 | 245357.55 | 12.6 | 50.03 | 1 | 94 | Connected to grid
Site B | Installer | Logger/50K-M0(SiteB) | 2025-12-31 16:05:00 | 1.056 | 1.134 | 137.35 | 245357.65 | 12 | 50.01 | 1 | 93.13 | Connected to grid
Site B | Installer | Logger/50K-M0(SiteB) | 2025-12-31 16:10:00 | 0.707 | 0.782 | 137.42 | 245357.73 | 11.8 | 49.97 | 1 | 91.56 | Connected to grid
Site B | Installer | Logger/50K-M0(SiteB) | 2025-12-31 16:15:00 | 0.536 | 0.616 | 137.47 | 245357.81 | 11.4 | 49.98 | 1 | 86.92 | Connected to grid
Site B | Installer | Logger/50K-M0(SiteB) | 2025-12-31 16:20:00 | 0.399 | 0.471 | 137.51 | 245357.87 | 11.2 | 50 | 1 | 83.92 | Connected to grid
Site B | Installer | Logger/50K-M0(SiteB) | 2025-12-31 16:25:00 | 0.286 | 0.349 | 137.54 | 245357.91 | 10.8 | 49.96 | 1 | 81.93 | Connected to grid
Site B | Installer | Logger/50K-M0(SiteB) | 2025-12-31 16:30:00 | 0.243 | 0.312 | 137.56 | 245357.95 | 10.6 | 49.97 | 1 | 79.45 | Connected to grid
Site B | Installer | Logger/50K-M0(SiteB) | 2025-12-31 16:35:00 | 0.677 | 0.743 | 137.64 | 245358.02 | 10.4 | 49.98 | 1 | 90.69 | Connected to grid
Site B | Installer | Logger/50K-M0(SiteB) | 2025-12-31 16:40:00 | 0.454 | 0.521 | 137.7 | 245358.11 | 10.2 | 49.97 | 1 | 87.11 | Connected to grid
Site B | Installer | Logger/50K-M0(SiteB) | 2025-12-31 16:45:00 | 0.201 | 0.253 | 137.72 | 245358.16 | 10.2 | 49.97 | 1 | 81.8 | Connected to grid
Site B | Installer | Logger/50K-M0(SiteB) | 2025-12-31 16:50:00 | 0.152 | 0.195 | 137.74 | 245358.16 | 9.8 | 50 | 1 | 77.87 | Connected to grid
Site B | Installer | Logger/50K-M0(SiteB) | 2025-12-31 16:55:00 | 0 | 0 | 137.75 | 245358.19 | 9.6 | 49.96 | 0 | 0 | Connected to grid
Site B | Installer | Logger/50K-M0(SiteB) | 2025-12-31 17:00:00 | 0 | 0 | 137.75 | 245358.23 | 9.4 | 49.96 | 0 | 0 | Connected to grid
Site B | Installer | Logger/50K-M0(SiteB) | 2025-12-31 17:05:00 | 0 | 0 | 137.75 | 245358.24 | 9.2 | 50.02 | 0 | 0 | Connected to grid
Site B | Installer | Logger/50K-M0(SiteB) | 2025-12-31 17:10:00 | 0 | 0 | 137.75 | 245358.24 | 9.8 | 49.98 | 0 | 0 | Standby: detecting sunlight
Site B | Installer | Logger/50K-M0(SiteB) | 2025-12-31 17:15:00 | 0 | 0 | 137.75 | 245358.24 | 10.2 | 49.97 | 0 | 0 | Standby: initializing
Site B | Installer | Logger/50K-M0(SiteB) | 2025-12-31 17:20:00 | 0 | 0 | 137.75 | 245358.24 | 10.4 | 49.97 | 0 | 0 | Standby: initializing
Site B | Installer | Logger/50K-M0(SiteB) | 2025-12-31 17:25:00 | 0 | 0 | 137.75 | 245358.24 | 10.4 | 49.97 | 0 | 0 | Standby: initializing
Site B | Installer | Logger/50K-M0(SiteB) | 2025-12-31 17:30:00 | 0 | 0 | 137.75 | 245358.24 | 10.2 | 0 | 0 | 0 | Standby: no sunlight