## 5 min
Time range: | 2026-04-01 00:00:00 DST - 2026-04-30 23:59:59 DST
Export date/time: | 2026-07-15 15:27:36 DST
"N/A": Not available / some meters are not recorded when the device is disconnected "-": This meter is not supported by the device. Content in grey italic characters: this is supplementary data provided for reference only.
Site Name | Installer | Device Name | Start Date/Time | Active Power (kW) | Total Input Power (kW) | Daily Energy (kWh) | Total PV Yield (kWh) | Internal Temperature (°C) | Grid Frequency (Hz) | Power Factor | Conversion Efficiency (%) | Inverter Status
Site B | Installer | Logger/50K-M0(SiteB) | 2026-04-01 00:00:00 DST | 0 | 0 | 0 | 257415.68 | 16.8 | 0 | 0 | 0 | Standby: no sunlight
Site B | Installer | Logger/50K-M0(SiteB) | 2026-04-01 06:50:00 DST | 0 | 0 | 0 | 257415.68 | 15.8 | 0 | 0 | 0 | Standby: initializing
Site B | Installer | Logger/50K-M0(SiteB) | 2026-04-01 06:55:00 DST | 0 | 0 | 0 | 257415.68 | 15.8 | 49.98 | 0 | 0 | Standby: detecting sunlight
Site B | Installer | Logger/50K-M0(SiteB) | 2026-04-01 07:00:00 DST | 0 | 0 | 0 | 257415.68 | 15.6 | 50.05 | 0 | 0 | Standby: detecting sunlight
Site B | Installer | Logger/50K-M0(SiteB) | 2026-04-01 07:05:00 DST | 0 | 0 | 0 | 257415.68 | 15.6 | 49.99 | 0 | 0 | Standby: detecting sunlight
Site B | Installer | Logger/50K-M0(SiteB) | 2026-04-01 07:10:00 DST | 0.08 | 0.102 | 0 | 257415.72 | 15.6 | 49.96 | 1 | 79.52 | Connected to grid
Site B | Installer | Logger/50K-M0(SiteB) | 2026-04-01 07:15:00 DST | 0.188 | 0.232 | 0.01 | 257415.72 | 15.8 | 49.97 | 1 | 80.82 | Connected to grid
Site B | Installer | Logger/50K-M0(SiteB) | 2026-04-01 07:20:00 DST | 0.345 | 0.413 | 0.03 | 257415.75 | 15.8 | 49.98 | 1 | 82.07 | Connected to grid
Site B | Installer | Logger/50K-M0(SiteB) | 2026-04-01 07:25:00 DST | 0.603 | 0.66 | 0.07 | 257415.8 | 15.8 | 49.99 | 1 | 90.67 | Connected to grid
Site B | Installer | Logger/50K-M0(SiteB) | 2026-04-01 07:30:00 DST | 0.926 | 0.999 | 0.14 | 257415.89 | 16 | 50 | 1 | 92.65 | Connected to grid
Site B | Installer | Logger/50K-M0(SiteB) | 2026-04-01 07:35:00 DST | 1.176 | 1.251 | 0.22 | 257415.96 | 16.2 | 50.01 | 1 | 94 | Connected to grid
Site B | Installer | Logger/50K-M0(SiteB) | 2026-04-01 07:40:00 DST | 1.46 | 1.547 | 0.33 | 257416.1 | 16.2 | 49.98 | 1 | 94.33 | Connected to grid
Site B | Installer | Logger/50K-M0(SiteB) | 2026-04-01 07:45:00 DST | 2.151 | 2.242 | 0.48 | 257416.24 | 16.4 | 49.99 | 1 | 95.9 | Connected to grid
Site B | Installer | Logger/50K-M0(SiteB) | 2026-04-01 07:50:00 DST | 2.726 | 2.825 | 0.69 | 257416.44 | 16.6 | 50.02 | 1 | 96.48 | Connected to grid
Site B | Installer | Logger/50K-M0(SiteB) | 2026-04-01 07:55:00 DST | 3.04 | 3.145 | 0.93 | 257416.71 | 16.6 | 49.98 | 1 | 96.49 | Connected to grid
Site B | Installer | Logger/50K-M0(SiteB) | 2026-04-01 08:00:00 DST | 3.524 | 3.636 | 1.19 | 257416.98 | 16.8 | 49.97 | 1 | 96.89 | Connected to grid
Site B | Installer | Logger/50K-M0(SiteB) | 2026-04-01 08:05:00 DST | 4.778 | 4.885 | 1.54 | 257417.34 | 16.8 | 50 | 1 | 97.81 | Connected to grid
Site B | Installer | Logger/50K-M0(SiteB) | 2026-04-01 08:10:00 DST | 4.021 | 4.119 | 1.92 | 257417.72 | 17.2 | 49.97 | 1 | 97.69 | Connected to grid
Site B | Installer | Logger/50K-M0(SiteB) | 2026-04-01 08:15:00 DST | 3.821 | 3.914 | 2.24 | 257418.06 | 17.4 | 49.99 | 1 | 97.63 | Connected to grid
Site B | Installer | Logger/50K-M0(SiteB) | 2026-04-01 08:20:00 DST | 4.293 | 4.394 | 2.58 | 257418.39 | 17.6 | 49.99 | 1 | 97.73 | Connected to grid
Site B | Installer | Logger/50K-M0(SiteB) | 2026-04-01 08:25:00 DST | 4.098 | 4.194 | 2.93 | 257418.78 | 17.8 | 50.01 | 1 | 97.69 | Connected to grid
Site B | Installer | Logger/50K-M0(SiteB) | 2026-04-01 08:30:00 DST | 3.621 | 3.712 | 3.25 | 257419.08 | 18 | 49.99 | 1 | 97.49 | Connected to grid
Site B | Installer | Logger/50K-M0(SiteB) | 2026-04-01 08:35:00 DST | 3.756 | 3.846 | 3.55 | 257419.41 | 18 | 50 | 1 | 97.5 | Connected to grid
Site B | Installer | Logger/50K-M0(SiteB) | 2026-04-01 08:40:00 DST | 6.321 | 6.439 | 3.97 | 257419.84 | 18.2 | 50.02 | 1 | 98.16 | Connected to grid
Site B | Installer | Logger/50K-M0(SiteB) | 2026-04-01 08:45:00 DST | 7.368 | 7.506 | 4.54 | 257420.4 | 18.4 | 50 | 1 | 98.16 | Connected to grid
Site B | Installer | Logger/50K-M0(SiteB) | 2026-04-01 08:50:00 DST | 9.868 | 10.031 | 5.41 | 257421.32 | 18.6 | 49.97 | 1 | 98.38 | Connected to grid
Site B | Installer | Logger/50K-M0(SiteB) | 2026-04-01 08:55:00 DST | 11.814 | 12.001 | 6.13 | 257422.04 | 18.8 | 50.02 | 1 | 98.38 | Connected to grid
Site B | Installer | Logger/50K-M0(SiteB) | 2026-04-01 09:00:00 DST | 18.116 | 18.409 | 7.4 | 257423.33 | 19 | 49.97 | 1 | 98.38 | Connected to grid
Site B | Installer | Logger/50K-M0(SiteB) | 2026-04-01 09:05:00 DST | 17.697 | 17.985 | 8.88 | 257424.85 | 19.4 | 49.97 | 1 | 98.38 | Connected to grid
Site B | Installer | Logger/50K-M0(SiteB) | 2026-04-01 09:10:00 DST | 18.335 | 18.635 | 10.43 | 257426.42 | 19.6 | 50 | 1 | 98.38 | Connected to grid
Site B | Installer | Logger/50K-M0(SiteB) | 2026-04-01 09:15:00 DST | 18.295 | 18.594 | 11.96 | 257427.99 | 19.8 | 50 | 1 | 98.38 | Connected to grid
Site B | Installer | Logger/50K-M0(SiteB) | 2026-04-01 09:20:00 DST | 18.737 | 19.108 | 13.47 | 257429.52 | 20.8 | 50.01 | 1 | 98.06 | Connected to grid
Site B | Installer | Logger/50K-M0(SiteB) | 2026-04-01 09:25:00 DST | 19.119 | 19.495 | 15.06 | 257431.16 | 21.8 | 50.01 | 1 | 98.06 | Connected to grid
Site B | Installer | Logger/50K-M0(SiteB) | 2026-04-01 09:30:00 DST | 21.523 | 21.947 | 16.72 | 257432.84 | 22.6 | 49.97 | 1 | 98.06 | Connected to grid
Site B | Installer | Logger/50K-M0(SiteB) | 2026-04-01 09:35:00 DST | 21.787 | 22.218 | 18.54 | 257434.73 | 23.6 | 49.95 | 1 | 98.06 | Connected to grid
Site B | Installer | Logger/50K-M0(SiteB) | 2026-04-01 09:40:00 DST | 22.588 | 23.035 | 20.37 | 257436.58 | 24.4 | 50.01 | 1 | 98.06 | Connected to grid
Site B | Installer | Logger/50K-M0(SiteB) | 2026-04-01 09:45:00 DST | 23.689 | 24.155 | 22.29 | 257438.57 | 25.2 | 50.01 | 1 | 98.06 | Connected to grid
Site B | Installer | Logger/50K-M0(SiteB) | 2026-04-01 09:50:00 DST | 24.86 | 25.343 | 24.33 | 257440.62 | 26 | 50.02 | 1 | 98.06 | Connected to grid
Site B | Installer | Logger/50K-M0(SiteB) | 2026-04-01 09:55:00 DST | 25.895 | 26.407 | 26.46 | 257442.8 | 26.8 | 50.02 | 1 | 98.06 | Connected to grid
Site B | Installer | Logger/50K-M0(SiteB) | 2026-04-01 10:00:00 DST | 27.06 | 27.595 | 28.66 | 257445.06 | 27.4 | 49.97 | 1 | 98.06 | Connected to grid
Site B | Installer | Logger/50K-M0(SiteB) | 2026-04-01 10:05:00 DST | 27.999 | 28.556 | 30.97 | 257447.4 | 28.2 | 49.95 | 1 | 98.06 | Connected to grid
Site B | Installer | Logger/50K-M0(SiteB) | 2026-04-01 10:10:00 DST | 29 | 29.577 | 33.34 | 257449.82 | 29 | 50.02 | 1 | 98.06 | Connected to grid
Site B | Installer | Logger/50K-M0(SiteB) | 2026-04-01 10:15:00 DST | 30.02 | 30.617 | 35.81 | 257452.35 | 29.6 | 50.01 | 1 | 98.06 | Connected to grid
Site B | Installer | Logger/50K-M0(SiteB) | 2026-04-01 10:20:00 DST | 31.075 | 31.693 | 38.35 | 257454.93 | 30.4 | 50 | 1 | 98.06 | Connected to grid
Site B | Installer | Logger/50K-M0(SiteB) | 2026-04-01 10:25:00 DST | 32.548 | 33.192 | 40.98 | 257457.63 | 31 | 50.04 | 1 | 98.06 | Connected to grid
Site B | Installer | Logger/50K-M0(SiteB) | 2026-04-01 10:30:00 DST | 30.172 | 30.766 | 43.73 | 257460.45 | 31.8 | 49.98 | 1 | 98.06 | Connected to grid
Site B | Installer | Logger/50K-M0(SiteB) | 2026-04-01 10:35:00 DST | 37.506 | 38.279 | 46.6 | 257463.33 | 32.4 | 49.98 | 1 | 98.06 | Connected to grid
Site B | Installer | Logger/50K-M0(SiteB) | 2026-04-01 10:40:00 DST | 16.213 | 16.526 | 49.32 | 257466.14 | 33.2 | 50.03 | 1 | 98.12 | Connected to grid
Site B | Installer | Logger/50K-M0(SiteB) | 2026-04-01 10:45:00 DST | 24.416 | 24.891 | 51.08 | 257467.91 | 33.6 | 50 | 1 | 98.13 | Connected to grid
Site B | Installer | Logger/50K-M0(SiteB) | 2026-04-01 10:50:00 DST | 28.699 | 29.27 | 53.34 | 257470.26 | 33.8 | 49.99 | 1 | 98.08 | Connected to grid
Site B | Installer | Logger/50K-M0(SiteB) | 2026-04-01 10:55:00 DST | 24.375 | 24.847 | 55.45 | 257472.36 | 33.8 | 50.01 | 1 | 98.08 | Connected to grid
Site B | Installer | Logger/50K-M0(SiteB) | 2026-04-01 11:00:00 DST | 27.747 | 28.293 | 57.66 | 257474.66 | 33.8 | 49.98 | 1 | 98.08 | Connected to grid
Site B | Installer | Logger/50K-M0(SiteB) | 2026-04-01 11:05:00 DST | 25.877 | 26.381 | 59.71 | 257476.7 | 33.8 | 49.94 | 1 | 98.08 | Connected to grid
Site B | Installer | Logger/50K-M0(SiteB) | 2026-04-01 11:10:00 DST | 23.962 | 24.426 | 61.73 | 257478.77 | 33.6 | 49.99 | 1 | 98.08 | Connected to grid
Site B | Installer | Logger/50K-M0(SiteB) | 2026-04-01 11:15:00 DST | 23.185 | 23.634 | 63.65 | 257480.72 | 33.4 | 50.02 | 1 | 98.08 | Connected to grid
Site B | Installer | Logger/50K-M0(SiteB) | 2026-04-01 11:20:00 DST | 24.696 | 25.174 | 65.67 | 257482.79 | 33.2 | 50.03 | 1 | 98.08 | Connected to grid
Site B | Installer | Logger/50K-M0(SiteB) | 2026-04-01 11:25:00 DST | 28.212 | 28.767 | 67.99 | 257485.13 | 33 | 50.03 | 1 | 98.08 | Connected to grid
Site B | Installer | Logger/50K-M0(SiteB) | 2026-04-01 11:30:00 DST | 25.219 | 25.708 | 70.23 | 257487.41 | 33.2 | 50 | 1 | 98.08 | Connected to grid
Site B | Installer | Logger/50K-M0(SiteB) | 2026-04-01 11:35:00 DST | 21.541 | 21.958 | 72.17 | 257489.39 | 33.4 | 50 | 1 | 98.08 | Connected to grid
Site B | Installer | Logger/50K-M0(SiteB) | 2026-04-01 11:40:00 DST | 20.789 | 21.191 | 73.94 | 257491.2 | 33.2 | 50.02 | 1 | 98.08 | Connected to grid
Site B | Installer | Logger/50K-M0(SiteB) | 2026-04-01 11:45:00 DST | 22.547 | 22.984 | 75.73 | 257493.02 | 33.2 | 49.99 | 1 | 98.08 | Connected to grid
Site B | Installer | Logger/50K-M0(SiteB) | 2026-04-01 11:50:00 DST | 26.735 | 27.258 | 77.78 | 257495.1 | 33 | 49.97 | 1 | 98.08 | Connected to grid
Site B | Installer | Logger/50K-M0(SiteB) | 2026-04-01 11:55:00 DST | 25.707 | 26.205 | 80.04 | 257497.39 | 33 | 50.03 | 1 | 98.08 | Connected to grid
Site B | Installer | Logger/50K-M0(SiteB) | 2026-04-01 12:00:00 DST | 25.612 | 26.111 | 82.21 | 257499.62 | 33.2 | 50.05 | 1 | 98.08 | Connected to grid
Site B | Installer | Logger/50K-M0(SiteB) | 2026-04-01 12:05:00 DST | 30.496 | 31.096 | 84.46 | 257501.88 | 33.2 | 49.99 | 1 | 98.08 | Connected to grid
Site B | Installer | Logger/50K-M0(SiteB) | 2026-04-01 12:10:00 DST | 34.662 | 35.366 | 87.46 | 257504.98 | 33.6 | 50.02 | 1 | 98.07 | Connected to grid
Site B | Installer | Logger/50K-M0(SiteB) | 2026-04-01 12:15:00 DST | 23.86 | 24.245 | 90.66 | 257508.22 | 34.2 | 50.03 | 1 | 98.42 | Connected to grid
Site B | Installer | Logger/50K-M0(SiteB) | 2026-04-01 12:20:00 DST | 27.332 | 27.864 | 92.51 | 257510.1 | 34.6 | 50.01 | 1 | 98.08 | Connected to grid
Site B | Installer | Logger/50K-M0(SiteB) | 2026-04-01 12:25:00 DST | 39.861 | 40.691 | 95.68 | 257513.32 | 35 | 50.01 | 1 | 97.96 | Connected to grid
Site B | Installer | Logger/50K-M0(SiteB) | 2026-04-01 12:30:00 DST | 31.424 | 31.987 | 99.59 | 257517.31 | 35.6 | 50 | 1 | 98.24 | Connected to grid
Site B | Installer | Logger/50K-M0(SiteB) | 2026-04-01 12:35:00 DST | 16.668 | 16.927 | 101.63 | 257519.39 | 36.4 | 49.99 | 1 | 98.41 | Connected to grid
Site B | Installer | Logger/50K-M0(SiteB) | 2026-04-01 12:40:00 DST | 22.545 | 22.982 | 103.09 | 257520.91 | 36.6 | 50.03 | 1 | 98.11 | Connected to grid
Site B | Installer | Logger/50K-M0(SiteB) | 2026-04-01 12:45:00 DST | 15.259 | 15.551 | 104.78 | 257522.61 | 36.2 | 50 | 1 | 98.06 | Connected to grid
Site B | Installer | Logger/50K-M0(SiteB) | 2026-04-01 12:50:00 DST | 15.938 | 16.244 | 106.03 | 257523.91 | 35.8 | 49.99 | 1 | 98.06 | Connected to grid
Site B | Installer | Logger/50K-M0(SiteB) | 2026-04-01 12:55:00 DST | 18.613 | 18.972 | 107.51 | 257525.4 | 35.2 | 50.02 | 1 | 98.06 | Connected to grid
Site B | Installer | Logger/50K-M0(SiteB) | 2026-04-01 13:00:00 DST | 42.451 | 43.348 | 109.73 | 257527.66 | 34.8 | 50.03 | 1 | 97.94 | Connected to grid
Site B | Installer | Logger/50K-M0(SiteB) | 2026-04-01 13:05:00 DST | 15.483 | 15.779 | 111.34 | 257529.29 | 34.8 | 49.96 | 1 | 98.1 | Connected to grid
Site B | Installer | Logger/50K-M0(SiteB) | 2026-04-01 13:10:00 DST | 55 | 56.18 | 113.35 | 257531.38 | 34.6 | 50.01 | 1 | 97.87 | Connected to grid
Site B | Installer | Logger/50K-M0(SiteB) | 2026-04-01 13:15:00 DST | 55 | 56.266 | 118.01 | 257536.07 | 35 | 50.02 | 1 | 97.75 | Connected to grid
Site B | Installer | Logger/50K-M0(SiteB) | 2026-04-01 13:20:00 DST | 55 | 56.266 | 122.66 | 257540.83 | 36.3 | 49.98 | 1 | 97.75 | Connected to grid
Site B | Installer | Logger/50K-M0(SiteB) | 2026-04-01 13:25:00 DST | 54.6 | 55.697 | 127.26 | 257545.52 | 38.1 | 50.04 | 1 | 98.06 | Connected to grid
Site B | Installer | Logger/50K-M0(SiteB) | 2026-04-01 13:30:00 DST | 38.729 | 39.411 | 131.37 | 257549.75 | 39.7 | 50 | 1 | 98.32 | Connected to grid
Site B | Installer | Logger/50K-M0(SiteB) | 2026-04-01 13:35:00 DST | 24.143 | 24.533 | 134.11 | 257552.52 | 40.5 | 49.99 | 1 | 98.37 | Connected to grid
Site B | Installer | Logger/50K-M0(SiteB) | 2026-04-01 13:40:00 DST | 32.228 | 32.762 | 136.37 | 257554.82 | 40.9 | 50.01 | 1 | 98.37 | Connected to grid
Site B | Installer | Logger/50K-M0(SiteB) | 2026-04-01 13:45:00 DST | 26.339 | 26.77 | 138.88 | 257557.37 | 40.7 | 50.05 | 1 | 98.34 | Connected to grid
Site B | Installer | Logger/50K-M0(SiteB) | 2026-04-01 13:50:00 DST | 55 | 56.117 | 142.11 | 257560.65 | 40.5 | 50.02 | 1 | 98.01 | Connected to grid
Site B | Installer | Logger/50K-M0(SiteB) | 2026-04-01 13:55:00 DST | 40.791 | 41.615 | 146.5 | 257565.13 | 40.9 | 50.02 | 1 | 98.02 | Connected to grid
Site B | Installer | Logger/50K-M0(SiteB) | 2026-04-01 14:00:00 DST | 26.277 | 26.694 | 148.57 | 257567.26 | 41.5 | 50.03 | 1 | 98.45 | Connected to grid
Site B | Installer | Logger/50K-M0(SiteB) | 2026-04-01 14:05:00 DST | 48.732 | 49.671 | 151.79 | 257570.52 | 41.3 | 49.97 | 1 | 98.18 | Connected to grid
Site B | Installer | Logger/50K-M0(SiteB) | 2026-04-01 14:10:00 DST | 26.928 | 27.366 | 154.54 | 257573.31 | 41.3 | 49.99 | 1 | 98.34 | Connected to grid
Site B | Installer | Logger/50K-M0(SiteB) | 2026-04-01 14:15:00 DST | 28.513 | 29.065 | 156.84 | 257575.66 | 41.1 | 49.98 | 1 | 98.1 | Connected to grid
Site B | Installer | Logger/50K-M0(SiteB) | 2026-04-01 14:20:00 DST | 19.242 | 19.547 | 159.15 | 257578.01 | 40.7 | 49.99 | 1 | 98.46 | Connected to grid
Site B | Installer | Logger/50K-M0(SiteB) | 2026-04-01 14:25:00 DST | 15.194 | 15.484 | 160.52 | 257579.4 | 40.3 | 49.99 | 1 | 98.13 | Connected to grid
Site B | Installer | Logger/50K-M0(SiteB) | 2026-04-01 14:30:00 DST | 12.362 | 12.611 | 161.66 | 257580.57 | 39.5 | 50.01 | 1 | 98.03 | Connected to grid
Site B | Installer | Logger/50K-M0(SiteB) | 2026-04-01 14:35:00 DST | 10.136 | 10.341 | 162.6 | 257581.54 | 38.5 | 49.99 | 1 | 98.03 | Connected to grid
Site B | Installer | Logger/50K-M0(SiteB) | 2026-04-01 14:40:00 DST | 8.497 | 8.67 | 163.38 | 257582.31 | 37.7 | 50 | 1 | 98.03 | Connected to grid
Site B | Installer | Logger/50K-M0(SiteB) | 2026-04-01 14:45:00 DST | 7.213 | 7.379 | 164.03 | 257583 | 36.7 | 50 | 1 | 97.75 | Connected to grid
Site B | Installer | Logger/50K-M0(SiteB) | 2026-04-01 14:50:00 DST | 6.823 | 6.979 | 164.61 | 257583.58 | 35.7 | 49.98 | 1 | 97.75 | Connected to grid
Site B | Installer | Logger/50K-M0(SiteB) | 2026-04-01 14:55:00 DST | 8.447 | 8.618 | 165.22 | 257584.2 | 34.7 | 49.99 | 1 | 98.02 | Connected to grid
Site B | Installer | Logger/50K-M0(SiteB) | 2026-04-01 15:00:00 DST | 10.623 | 10.838 | 166.04 | 257585.03 | 33.9 | 50.01 | 1 | 98.02 | Connected to grid
Site B | Installer | Logger/50K-M0(SiteB) | 2026-04-01 15:05:00 DST | 11.372 | 11.602 | 166.95 | 257585.98 | 33.3 | 50.01 | 1 | 98.02 | Connected to grid
Site B | Installer | Logger/50K-M0(SiteB) | 2026-04-01 15:10:00 DST | 9.594 | 9.797 | 167.83 | 257586.86 | 32.7 | 49.99 | 1 | 98.02 | Connected to grid
Site B | Installer | Logger/50K-M0(SiteB) | 2026-04-01 15:15:00 DST | 9.021 | 9.205 | 168.59 | 257587.65 | 32.3 | 50.01 | 1 | 98.02 | Connected to grid
Site B | Installer | Logger/50K-M0(SiteB) | 2026-04-01 15:20:00 DST | 9.701 | 9.9 | 169.37 | 257588.43 | 31.9 | 49.99 | 1 | 98.02 | Connected to grid
Site B | Installer | Logger/50K-M0(SiteB) | 2026-04-01 15:25:00 DST | 9.878 | 10.08 | 170.19 | 257589.27 | 31.5 | 49.99 | 1 | 98.02 | Connected to grid
Site B | Installer | Logger/50K-M0(SiteB) | 2026-04-01 15:30:00 DST | 9.952 | 10.155 | 171.02 | 257590.11 | 31.1 | 50.01 | 1 | 98.02 | Connected to grid
Site B | Installer | Logger/50K-M0(SiteB) | 2026-04-01 15:35:00 DST | 11.134 | 11.36 | 171.88 | 257591.01 | 30.9 | 49.99 | 1 | 98.02 | Connected to grid
Site B | Installer | Logger/50K-M0(SiteB) | 2026-04-01 15:40:00 DST | 12.821 | 13.075 | 172.88 | 257592.01 | 30.7 | 49.98 | 1 | 98.02 | Connected to grid
Site B | Installer | Logger/50K-M0(SiteB) | 2026-04-01 15:45:00 DST | 14.227 | 14.508 | 174.01 | 257593.15 | 30.5 | 50.03 | 1 | 98.02 | Connected to grid
Site B | Installer | Logger/50K-M0(SiteB) | 2026-04-01 15:50:00 DST | 13.33 | 13.592 | 175.27 | 257594.45 | 30.5 | 50.01 | 1 | 98.12 | Connected to grid
Site B | Installer | Logger/50K-M0(SiteB) | 2026-04-01 15:55:00 DST | 10.314 | 10.524 | 176.23 | 257595.45 | 30.3 | 50 | 1 | 98.02 | Connected to grid
Site B | Installer | Logger/50K-M0(SiteB) | 2026-04-01 16:00:00 DST | 8.779 | 8.959 | 177.04 | 257596.27 | 30.3 | 50.02 | 1 | 98.02 | Connected to grid
Site B | Installer | Logger/50K-M0(SiteB) | 2026-04-01 16:05:00 DST | 7.509 | 7.685 | 177.71 | 257596.93 | 30.1 | 50.01 | 1 | 97.7 | Connected to grid
Site B | Installer | Logger/50K-M0(SiteB) | 2026-04-01 16:10:00 DST | 7.602 | 7.757 | 178.33 | 257597.57 | 29.9 | 49.99 | 1 | 97.99 | Connected to grid
Site B | Installer | Logger/50K-M0(SiteB) | 2026-04-01 16:15:00 DST | 8.165 | 8.333 | 178.98 | 257598.25 | 29.7 | 50.02 | 1 | 97.99 | Connected to grid
Site B | Installer | Logger/50K-M0(SiteB) | 2026-04-01 16:20:00 DST | 9.316 | 9.508 | 179.71 | 257598.99 | 29.5 | 50.01 | 1 | 97.99 | Connected to grid
Site B | Installer | Logger/50K-M0(SiteB) | 2026-04-01 16:25:00 DST | 10.398 | 10.61 | 180.53 | 257599.82 | 29.3 | 50 | 1 | 97.99 | Connected to grid
Site B | Installer | Logger/50K-M0(SiteB) | 2026-04-01 16:30:00 DST | 11.471 | 11.704 | 181.46 | 257600.77 | 29.3 | 50.01 | 1 | 97.99 | Connected to grid
Site B | Installer | Logger/50K-M0(SiteB) | 2026-04-01 16:35:00 DST | 11.97 | 12.214 | 182.41 | 257601.74 | 29.3 | 50.02 | 1 | 97.99 | Connected to grid
Site B | Installer | Logger/50K-M0(SiteB) | 2026-04-01 16:40:00 DST | 12.489 | 12.743 | 183.55 | 257602.91 | 29.3 | 49.98 | 1 | 98.07 | Connected to grid
Site B | Installer | Logger/50K-M0(SiteB) | 2026-04-01 16:45:00 DST | 8.319 | 8.491 | 184.38 | 257603.75 | 29.3 | 49.99 | 1 | 97.97 | Connected to grid
Site B | Installer | Logger/50K-M0(SiteB) | 2026-04-01 16:50:00 DST | 5.821 | 5.967 | 184.97 | 257604.38 | 29.3 | 49.99 | 1 | 97.55 | Connected to grid
Site B | Installer | Logger/50K-M0(SiteB) | 2026-04-01 16:55:00 DST | 5.007 | 5.139 | 185.41 | 257604.81 | 29.1 | 49.96 | 1 | 97.43 | Connected to grid
Site B | Installer | Logger/50K-M0(SiteB) | 2026-04-01 17:00:00 DST | 5.386 | 5.521 | 185.84 | 257605.26 | 28.9 | 50 | 1 | 97.54 | Connected to grid
Site B | Installer | Logger/50K-M0(SiteB) | 2026-04-01 17:05:00 DST | 5.226 | 5.358 | 186.29 | 257605.72 | 28.7 | 49.97 | 1 | 97.54 | Connected to grid
Site B | Installer | Logger/50K-M0(SiteB) | 2026-04-01 17:10:00 DST | 5.253 | 5.381 | 186.72 | 257606.17 | 28.5 | 49.98 | 1 | 97.54 | Connected to grid
Site B | Installer | Logger/50K-M0(SiteB) | 2026-04-01 17:15:00 DST | 5.687 | 5.83 | 187.18 | 257606.63 | 28.3 | 49.99 | 1 | 97.54 | Connected to grid
Site B | Installer | Logger/50K-M0(SiteB) | 2026-04-01 17:20:00 DST | 5.566 | 5.706 | 187.65 | 257607.12 | 28.1 | 49.94 | 1 | 97.54 | Connected to grid
Site B | Installer | Logger/50K-M0(SiteB) | 2026-04-01 17:25:00 DST | 4.865 | 4.994 | 188.08 | 257607.56 | 27.9 | 49.93 | 1 | 97.43 | Connected to grid
Site B | Installer | Logger/50K-M0(SiteB) | 2026-04-01 17:30:00 DST | 3.779 | 3.894 | 188.44 | 257607.93 | 27.7 | 50.03 | 1 | 97.08 | Connected to grid
Site B | Installer | Logger/50K-M0(SiteB) | 2026-04-01 17:35:00 DST | 3.762 | 3.876 | 188.75 | 257608.26 | 27.5 | 49.99 | 1 | 97.08 | Connected to grid
Site B | Installer | Logger/50K-M0(SiteB) | 2026-04-01 17:40:00 DST | 3.812 | 3.923 | 189.07 | 257608.6 | 27.3 | 49.97 | 1 | 97.08 | Connected to grid
Site B | Installer | Logger/50K-M0(SiteB) | 2026-04-01 17:45:00 DST | 4.178 | 4.296 | 189.4 | 257608.91 | 27.3 | 50.01 | 1 | 97.22 | Connected to grid
Site B | Installer | Logger/50K-M0(SiteB) | 2026-04-01 17:50:00 DST | 4.187 | 4.307 | 189.75 | 257609.27 | 26.9 | 50.02 | 1 | 97.22 | Connected to grid
Site B | Installer | Logger/50K-M0(SiteB) | 2026-04-01 17:55:00 DST | 4.377 | 4.504 | 190.1 | 257609.65 | 26.5 | 50.01 | 1 | 97.22 | Connected to grid
Site B | Installer | Logger/50K-M0(SiteB) | 2026-04-01 18:00:00 DST | 4.494 | 4.62 | 190.48 | 257610.02 | 26.3 | 50.01 | 1 | 97.22 | Connected to grid
Site B | Installer | Logger/50K-M0(SiteB) | 2026-04-01 18:05:00 DST | 4.147 | 4.265 | 190.84 | 257610.41 | 26.1 | 50.03 | 1 | 97.22 | Connected to grid
Site B | Installer | Logger/50K-M0(SiteB) | 2026-04-01 18:10:00 DST | 3.919 | 4.043 | 191.17 | 257610.74 | 25.7 | 49.99 | 1 | 97.03 | Connected to grid
Site B | Installer | Logger/50K-M0(SiteB) | 2026-04-01 18:15:00 DST | 3.776 | 3.892 | 191.49 | 257611.07 | 25.3 | 49.99 | 1 | 97.03 | Connected to grid
Site B | Installer | Logger/50K-M0(SiteB) | 2026-04-01 18:20:00 DST | 3.513 | 3.617 | 191.8 | 257611.4 | 25.1 | 49.98 | 1 | 96.89 | Connected to grid
Site B | Installer | Logger/50K-M0(SiteB) | 2026-04-01 18:25:00 DST | 3.214 | 3.327 | 192.08 | 257611.67 | 24.7 | 49.97 | 1 | 96.63 | Connected to grid
Site B | Installer | Logger/50K-M0(SiteB) | 2026-04-01 18:30:00 DST | 2.644 | 2.748 | 192.32 | 257611.94 | 24.3 | 50 | 1 | 96.53 | Connected to grid
Site B | Installer | Logger/50K-M0(SiteB) | 2026-04-01 18:35:00 DST | 1.92 | 2.005 | 192.52 | 257612.14 | 24.1 | 50.01 | 1 | 95.73 | Connected to grid
Site B | Installer | Logger/50K-M0(SiteB) | 2026-04-01 18:40:00 DST | 1.701 | 1.779 | 192.66 | 257612.3 | 23.7 | 49.95 | 1 | 95.55 | Connected to grid
Site B | Installer | Logger/50K-M0(SiteB) | 2026-04-01 18:45:00 DST | 1.753 | 1.834 | 192.81 | 257612.44 | 23.5 | 50 | 1 | 95.58 | Connected to grid
Site B | Installer | Logger/50K-M0(SiteB) | 2026-04-01 18:50:00 DST | 1.656 | 1.734 | 192.95 | 257612.61 | 23.1 | 50 | 1 | 95.49 | Connected to grid
Site B | Installer | Logger/50K-M0(SiteB) | 2026-04-01 18:55:00 DST | 1.741 | 1.821 | 193.09 | 257612.74 | 22.7 | 49.98 | 1 | 95.61 | Connected to grid
Site B | Installer | Logger/50K-M0(SiteB) | 2026-04-01 19:00:00 DST | 1.757 | 1.836 | 193.24 | 257612.9 | 22.3 | 50 | 1 | 95.71 | Connected to grid
Site B | Installer | Logger/50K-M0(SiteB) | 2026-04-01 19:05:00 DST | 2.087 | 2.179 | 193.4 | 257613.06 | 22.1 | 50.02 | 1 | 95.78 | Connected to grid
Site B | Installer | Logger/50K-M0(SiteB) | 2026-04-01 19:10:00 DST | 1.875 | 1.967 | 193.57 | 257613.25 | 21.7 | 49.96 | 1 | 95.4 | Connected to grid
Site B | Installer | Logger/50K-M0(SiteB) | 2026-04-01 19:15:00 DST | 1.649 | 1.738 | 193.72 | 257613.42 | 21.5 | 50.01 | 1 | 94.89 | Connected to grid
Site B | Installer | Logger/50K-M0(SiteB) | 2026-04-01 19:20:00 DST | 1.412 | 1.506 | 193.85 | 257613.55 | 21.3 | 50.04 | 1 | 94.38 | Connected to grid
Site B | Installer | Logger/50K-M0(SiteB) | 2026-04-01 19:25:00 DST | 1.216 | 1.296 | 193.95 | 257613.65 | 21.1 | 49.93 | 1 | 93.73 | Connected to grid
Site B | Installer | Logger/50K-M0(SiteB) | 2026-04-01 19:30:00 DST | 0.899 | 0.959 | 194.04 | 257613.76 | 21.5 | 50.02 | 1 | 92.8 | Connected to grid
Site B | Installer | Logger/50K-M0(SiteB) | 2026-04-01 19:35:00 DST | 0.599 | 0.66 | 194.1 | 257613.82 | 21.9 | 50.03 | 1 | 90.87 | Connected to grid
Site B | Installer | Logger/50K-M0(SiteB) | 2026-04-01 19:40:00 DST | 0.412 | 0.489 | 194.14 | 257613.86 | 22.1 | 49.94 | 1 | 84.16 | Connected to grid
Site B | Installer | Logger/50K-M0(SiteB) | 2026-04-01 19:45:00 DST | 0.25 | 0.313 | 194.17 | 257613.92 | 22.1 | 49.99 | 1 | 80.67 | Connected to grid
Site B | Installer | Logger/50K-M0(SiteB) | 2026-04-01 19:50:00 DST | 0.125 | 0.157 | 194.19 | 257613.96 | 22.1 | 50 | 1 | 79.78 | Connected to grid
Site B | Installer | Logger/50K-M0(SiteB) | 2026-04-01 19:55:00 DST | 0.041 | 0.064 | 194.2 | 257613.96 | 21.9 | 49.95 | 1 | 78.73 | Connected to grid
Site B | Installer | Logger/50K-M0(SiteB) | 2026-04-01 20:00:00 DST | 0.005 | 0.006 | 194.2 | 257613.98 | 21.9 | 50.03 | 0.818 | 79.52 | Connected to grid
Site B | Installer | Logger/50K-M0(SiteB) | 2026-04-01 20:05:00 DST | 0 | 0 | 194.2 | 257613.98 | 21.7 | 50.02 | 0 | 0 | Standby: detecting sunlight
Site B | Installer | Logger/50K-M0(SiteB) | 2026-04-01 20:10:00 DST | 0 | 0 | 194.2 | 257613.98 | 21.5 | 49.96 | 0 | 0 | Standby: initializing
Site B | Installer | Logger/50K-M0(SiteB) | 2026-04-01 20:15:00 DST | 0 | 0 | 194.2 | 257613.98 | 21.5 | 49.96 | 0 | 0 | Standby: initializing
Site B | Installer | Logger/50K-M0(SiteB) | 2026-04-01 20:20:00 DST | 0 | 0 | 194.2 | 257613.98 | 21.5 | 49.96 | 0 | 0 | Standby: initializing
Site B | Installer | Logger/50K-M0(SiteB) | 2026-04-01 20:25:00 DST | 0 | 0 | 194.2 | 257613.98 | 21.4 | 0 | 0 | 0 | Standby: no sunlight
Site B | Installer | Logger/50K-M0(SiteB) | 2026-04-02 00:00:00 DST | 0 | 0 | 0 | 257613.98 | 18.6 | 0 | 0 | 0 | Standby: no sunlight
Site B | Installer | Logger/50K-M0(SiteB) | 2026-04-02 06:55:00 DST | 0 | 0 | 0 | 257613.98 | 17.8 | 0 | 0 | 0 | Standby: initializing
Site B | Installer | Logger/50K-M0(SiteB) | 2026-04-02 07:00:00 DST | 0 | 0 | 0 | 257613.98 | 17.6 | 0 | 0 | 0 | Standby: initializing
Site B | Installer | Logger/50K-M0(SiteB) | 2026-04-02 07:05:00 DST | 0 | 0 | 0 | 257613.98 | 17.4 | 50.01 | 0 | 0 | Standby: initializing
Site B | Installer | Logger/50K-M0(SiteB) | 2026-04-02 07:10:00 DST | 0 | 0 | 0 | 257613.98 | 17.4 | 49.98 | 0 | 0 | Standby: detecting sunlight
Site B | Installer | Logger/50K-M0(SiteB) | 2026-04-02 07:15:00 DST | 0 | 0 | 0 | 257613.98 | 17.2 | 50.01 | 0 | 0 | Standby: detecting sunlight
Site B | Installer | Logger/50K-M0(SiteB) | 2026-04-02 07:20:00 DST | 0 | 0 | 0 | 257613.98 | 17.2 | 50.02 | 0 | 0 | Standby: detecting sunlight
Site B | Installer | Logger/50K-M0(SiteB) | 2026-04-02 07:25:00 DST | 0.067 | 0.083 | 0 | 257613.98 | 17 | 49.98 | 0.998 | 79.52 | Connected to grid
Site B | Installer | Logger/50K-M0(SiteB) | 2026-04-02 07:30:00 DST | 0.107 | 0.141 | 0.01 | 257614.02 | 17 | 50.03 | 1 | 80.66 | Connected to grid
Site B | Installer | Logger/50K-M0(SiteB) | 2026-04-02 07:35:00 DST | 0.141 | 0.184 | 0.02 | 257614.02 | 17 | 50.04 | 1 | 79.78 | Connected to grid
Site B | Installer | Logger/50K-M0(SiteB) | 2026-04-02 07:40:00 DST | 0.185 | 0.237 | 0.03 | 257614.03 | 17 | 50.02 | 1 | 77.87 | Connected to grid
Site B | Installer | Logger/50K-M0(SiteB) | 2026-04-02 07:45:00 DST | 0.185 | 0.233 | 0.05 | 257614.05 | 17 | 50.01 | 1 | 77.87 | Connected to grid
Site B | Installer | Logger/50K-M0(SiteB) | 2026-04-02 07:50:00 DST | 0.212 | 0.268 | 0.06 | 257614.08 | 17.2 | 49.99 | 1 | 79.27 | Connected to grid
Site B | Installer | Logger/50K-M0(SiteB) | 2026-04-02 07:55:00 DST | 0.275 | 0.341 | 0.08 | 257614.12 | 17.2 | 49.99 | 1 | 80.67 | Connected to grid
Site B | Installer | Logger/50K-M0(SiteB) | 2026-04-02 08:00:00 DST | 0.354 | 0.427 | 0.11 | 257614.16 | 17.2 | 50.01 | 1 | 83.09 | Connected to grid
Site B | Installer | Logger/50K-M0(SiteB) | 2026-04-02 08:05:00 DST | 0.409 | 0.481 | 0.14 | 257614.18 | 17.2 | 49.98 | 1 | 84.51 | Connected to grid
Site B | Installer | Logger/50K-M0(SiteB) | 2026-04-02 08:10:00 DST | 0.405 | 0.472 | 0.17 | 257614.22 | 17.4 | 49.97 | 1 | 84.81 | Connected to grid
Site B | Installer | Logger/50K-M0(SiteB) | 2026-04-02 08:15:00 DST | 0.488 | 0.564 | 0.21 | 257614.27 | 17.4 | 49.99 | 1 | 86.42 | Connected to grid
Site B | Installer | Logger/50K-M0(SiteB) | 2026-04-02 08:20:00 DST | 0.617 | 0.677 | 0.25 | 257614.31 | 17.4 | 50 | 1 | 91.28 | Connected to grid
Site B | Installer | Logger/50K-M0(SiteB) | 2026-04-02 08:25:00 DST | 0.91 | 0.978 | 0.32 | 257614.37 | 17.6 | 49.98 | 1 | 92.89 | Connected to grid
Site B | Installer | Logger/50K-M0(SiteB) | 2026-04-02 08:30:00 DST | 0.882 | 0.947 | 0.39 | 257614.46 | 17.6 | 50 | 1 | 93.08 | Connected to grid
Site B | Installer | Logger/50K-M0(SiteB) | 2026-04-02 08:35:00 DST | 0.874 | 0.938 | 0.46 | 257614.54 | 17.8 | 50 | 1 | 93.08 | Connected to grid
Site B | Installer | Logger/50K-M0(SiteB) | 2026-04-02 08:40:00 DST | 1.155 | 1.222 | 0.55 | 257614.64 | 17.8 | 50 | 1 | 94.38 | Connected to grid
Site B | Installer | Logger/50K-M0(SiteB) | 2026-04-02 08:45:00 DST | 0.987 | 1.06 | 0.64 | 257614.72 | 17.8 | 50.01 | 1 | 93.14 | Connected to grid
Site B | Installer | Logger/50K-M0(SiteB) | 2026-04-02 08:50:00 DST | 1.339 | 1.407 | 0.74 | 257614.85 | 18 | 49.99 | 1 | 95.12 | Connected to grid
Site B | Installer | Logger/50K-M0(SiteB) | 2026-04-02 08:55:00 DST | 1.287 | 1.373 | 0.85 | 257614.95 | 18 | 49.99 | 1 | 94.46 | Connected to grid
Site B | Installer | Logger/50K-M0(SiteB) | 2026-04-02 09:00:00 DST | 1.401 | 1.472 | 0.96 | 257615.08 | 18.2 | 49.99 | 1 | 95.1 | Connected to grid
Site B | Installer | Logger/50K-M0(SiteB) | 2026-04-02 09:05:00 DST | 1.667 | 1.74 | 1.09 | 257615.2 | 18.4 | 49.98 | 1 | 95.77 | Connected to grid
Site B | Installer | Logger/50K-M0(SiteB) | 2026-04-02 09:10:00 DST | 1.627 | 1.697 | 1.23 | 257615.35 | 18.6 | 49.99 | 1 | 95.72 | Connected to grid
Site B | Installer | Logger/50K-M0(SiteB) | 2026-04-02 09:15:00 DST | 1.861 | 1.945 | 1.37 | 257615.51 | 18.8 | 49.97 | 1 | 95.75 | Connected to grid
Site B | Installer | Logger/50K-M0(SiteB) | 2026-04-02 09:20:00 DST | 1.828 | 1.905 | 1.53 | 257615.66 | 18.8 | 49.98 | 1 | 95.79 | Connected to grid
Site B | Installer | Logger/50K-M0(SiteB) | 2026-04-02 09:25:00 DST | 1.802 | 1.881 | 1.68 | 257615.83 | 19 | 50.01 | 1 | 95.75 | Connected to grid
Site B | Installer | Logger/50K-M0(SiteB) | 2026-04-02 09:30:00 DST | 1.609 | 1.678 | 1.82 | 257615.97 | 19.2 | 49.99 | 1 | 95.86 | Connected to grid
Site B | Installer | Logger/50K-M0(SiteB) | 2026-04-02 09:35:00 DST | 1.771 | 1.848 | 1.96 | 257616.11 | 19.4 | 49.99 | 1 | 95.92 | Connected to grid
Site B | Installer | Logger/50K-M0(SiteB) | 2026-04-02 09:40:00 DST | 1.913 | 2.007 | 2.12 | 257616.27 | 19.4 | 50.01 | 1 | 95.66 | Connected to grid
Site B | Installer | Logger/50K-M0(SiteB) | 2026-04-02 09:45:00 DST | 2.082 | 2.166 | 2.28 | 257616.46 | 19.6 | 49.97 | 1 | 96.1 | Connected to grid
Site B | Installer | Logger/50K-M0(SiteB) | 2026-04-02 09:50:00 DST | 2.52 | 2.614 | 2.47 | 257616.64 | 19.8 | 49.98 | 1 | 96.34 | Connected to grid
Site B | Installer | Logger/50K-M0(SiteB) | 2026-04-02 09:55:00 DST | 2.945 | 3.047 | 2.7 | 257616.88 | 19.8 | 50.02 | 1 | 96.66 | Connected to grid
Site B | Installer | Logger/50K-M0(SiteB) | 2026-04-02 10:00:00 DST | 3.357 | 3.459 | 2.96 | 257617.15 | 20 | 49.96 | 1 | 97.07 | Connected to grid
Site B | Installer | Logger/50K-M0(SiteB) | 2026-04-02 10:05:00 DST | 3.829 | 3.938 | 3.27 | 257617.47 | 20.2 | 49.93 | 1 | 97.17 | Connected to grid
Site B | Installer | Logger/50K-M0(SiteB) | 2026-04-02 10:10:00 DST | 4.185 | 4.299 | 3.62 | 257617.83 | 20.2 | 50.02 | 1 | 97.32 | Connected to grid
Site B | Installer | Logger/50K-M0(SiteB) | 2026-04-02 10:15:00 DST | 4.353 | 4.475 | 3.97 | 257618.17 | 20.4 | 49.99 | 1 | 97.33 | Connected to grid
Site B | Installer | Logger/50K-M0(SiteB) | 2026-04-02 10:20:00 DST | 4.156 | 4.271 | 4.31 | 257618.55 | 20.4 | 50.01 | 1 | 97.32 | Connected to grid
Site B | Installer | Logger/50K-M0(SiteB) | 2026-04-02 10:25:00 DST | 3.743 | 3.853 | 4.65 | 257618.87 | 20.6 | 50.02 | 1 | 97.17 | Connected to grid
Site B | Installer | Logger/50K-M0(SiteB) | 2026-04-02 10:30:00 DST | 3.932 | 4.053 | 4.96 | 257619.2 | 20.6 | 49.98 | 1 | 97.17 | Connected to grid
Site B | Installer | Logger/50K-M0(SiteB) | 2026-04-02 10:35:00 DST | 4.264 | 4.381 | 5.31 | 257619.56 | 20.8 | 49.99 | 1 | 97.32 | Connected to grid
Site B | Installer | Logger/50K-M0(SiteB) | 2026-04-02 10:40:00 DST | 4.494 | 4.63 | 5.66 | 257619.91 | 20.8 | 50.04 | 1 | 97.32 | Connected to grid
Site B | Installer | Logger/50K-M0(SiteB) | 2026-04-02 10:45:00 DST | 5.438 | 5.542 | 6.08 | 257620.32 | 20.8 | 50.03 | 1 | 98.13 | Connected to grid
Site B | Installer | Logger/50K-M0(SiteB) | 2026-04-02 10:50:00 DST | 5.424 | 5.546 | 6.54 | 257620.8 | 21 | 49.98 | 1 | 97.63 | Connected to grid
Site B | Installer | Logger/50K-M0(SiteB) | 2026-04-02 10:55:00 DST | 5.456 | 5.589 | 7.01 | 257621.29 | 21 | 50.02 | 1 | 97.62 | Connected to grid
Site B | Installer | Logger/50K-M0(SiteB) | 2026-04-02 11:00:00 DST | 5.193 | 5.318 | 7.45 | 257621.74 | 21.2 | 49.98 | 1 | 97.62 | Connected to grid
Site B | Installer | Logger/50K-M0(SiteB) | 2026-04-02 11:05:00 DST | 5.388 | 5.519 | 7.84 | 257622.13 | 21.2 | 49.96 | 1 | 97.62 | Connected to grid
Site B | Installer | Logger/50K-M0(SiteB) | 2026-04-02 11:10:00 DST | 6.492 | 6.609 | 8.31 | 257622.63 | 21.2 | 49.98 | 1 | 98.2 | Connected to grid
Site B | Installer | Logger/50K-M0(SiteB) | 2026-04-02 11:15:00 DST | 6.894 | 7.018 | 8.87 | 257623.18 | 21.2 | 49.99 | 1 | 98.23 | Connected to grid
Site B | Installer | Logger/50K-M0(SiteB) | 2026-04-02 11:20:00 DST | 5.489 | 5.622 | 9.36 | 257623.69 | 21.4 | 50.03 | 1 | 97.63 | Connected to grid
Site B | Installer | Logger/50K-M0(SiteB) | 2026-04-02 11:25:00 DST | 5.233 | 5.36 | 9.83 | 257624.17 | 21.4 | 50.01 | 1 | 97.62 | Connected to grid
Site B | Installer | Logger/50K-M0(SiteB) | 2026-04-02 11:30:00 DST | 7.549 | 7.685 | 10.35 | 257624.69 | 21.4 | 49.99 | 1 | 98.43 | Connected to grid
Site B | Installer | Logger/50K-M0(SiteB) | 2026-04-02 11:35:00 DST | 7.711 | 7.834 | 11.01 | 257625.36 | 21.4 | 50.07 | 1 | 98.42 | Connected to grid
Site B | Installer | Logger/50K-M0(SiteB) | 2026-04-02 11:40:00 DST | 8.628 | 8.767 | 11.67 | 257626.04 | 21.6 | 50.08 | 1 | 98.43 | Connected to grid
Site B | Installer | Logger/50K-M0(SiteB) | 2026-04-02 11:45:00 DST | 6.682 | 6.802 | 12.33 | 257626.72 | 21.6 | 50.06 | 1 | 98.24 | Connected to grid
Site B | Installer | Logger/50K-M0(SiteB) | 2026-04-02 11:50:00 DST | 7.718 | 7.841 | 12.9 | 257627.31 | 21.6 | 50 | 1 | 98.44 | Connected to grid
Site B | Installer | Logger/50K-M0(SiteB) | 2026-04-02 11:55:00 DST | 9.129 | 9.275 | 13.6 | 257628.02 | 21.6 | 50.03 | 1 | 98.41 | Connected to grid
Site B | Installer | Logger/50K-M0(SiteB) | 2026-04-02 12:00:00 DST | 8.302 | 8.436 | 14.32 | 257628.76 | 21.8 | 49.99 | 1 | 98.41 | Connected to grid
Site B | Installer | Logger/50K-M0(SiteB) | 2026-04-02 12:05:00 DST | 8.917 | 9.07 | 15.07 | 257629.5 | 21.8 | 50 | 1 | 98.41 | Connected to grid
Site B | Installer | Logger/50K-M0(SiteB) | 2026-04-02 12:10:00 DST | 11.747 | 11.935 | 15.95 | 257630.39 | 21.8 | 50.02 | 1 | 98.41 | Connected to grid
Site B | Installer | Logger/50K-M0(SiteB) | 2026-04-02 12:15:00 DST | 11.572 | 11.763 | 16.9 | 257631.37 | 22 | 50.01 | 1 | 98.41 | Connected to grid
Site B | Installer | Logger/50K-M0(SiteB) | 2026-04-02 12:20:00 DST | 10.203 | 10.365 | 17.82 | 257632.29 | 22 | 50.04 | 1 | 98.41 | Connected to grid
Site B | Installer | Logger/50K-M0(SiteB) | 2026-04-02 12:25:00 DST | 10.025 | 10.187 | 18.64 | 257633.12 | 22.2 | 50.03 | 1 | 98.41 | Connected to grid
Site B | Installer | Logger/50K-M0(SiteB) | 2026-04-02 12:30:00 DST | 9.318 | 9.477 | 19.46 | 257633.98 | 22.4 | 50.05 | 1 | 98.41 | Connected to grid
Site B | Installer | Logger/50K-M0(SiteB) | 2026-04-02 12:35:00 DST | 11.125 | 11.304 | 20.31 | 257634.85 | 22.4 | 50.04 | 1 | 98.41 | Connected to grid
Site B | Installer | Logger/50K-M0(SiteB) | 2026-04-02 12:40:00 DST | 9.318 | 9.499 | 21.18 | 257635.73 | 22.6 | 50.05 | 1 | 98.03 | Connected to grid
Site B | Installer | Logger/50K-M0(SiteB) | 2026-04-02 12:45:00 DST | 7.659 | 7.811 | 21.87 | 257636.43 | 22.6 | 50.02 | 1 | 98.03 | Connected to grid
Site B | Installer | Logger/50K-M0(SiteB) | 2026-04-02 12:50:00 DST | 6.74 | 6.895 | 22.47 | 257637.02 | 22.8 | 50.01 | 1 | 97.77 | Connected to grid
Site B | Installer | Logger/50K-M0(SiteB) | 2026-04-02 12:55:00 DST | 6.839 | 6.99 | 23.03 | 257637.62 | 23 | 50.04 | 1 | 97.75 | Connected to grid
Site B | Installer | Logger/50K-M0(SiteB) | 2026-04-02 13:00:00 DST | 7.219 | 7.385 | 23.61 | 257638.19 | 23 | 49.99 | 1 | 97.75 | Connected to grid
Site B | Installer | Logger/50K-M0(SiteB) | 2026-04-02 13:05:00 DST | 8.665 | 8.804 | 24.26 | 257638.88 | 23 | 49.99 | 1 | 98.42 | Connected to grid
Site B | Installer | Logger/50K-M0(SiteB) | 2026-04-02 13:10:00 DST | 7.497 | 7.668 | 24.93 | 257639.55 | 23 | 50.01 | 1 | 97.76 | Connected to grid
Site B | Installer | Logger/50K-M0(SiteB) | 2026-04-02 13:15:00 DST | 7.833 | 7.988 | 25.57 | 257640.21 | 22.8 | 50.01 | 1 | 98.03 | Connected to grid
Site B | Installer | Logger/50K-M0(SiteB) | 2026-04-02 13:20:00 DST | 9.763 | 9.921 | 26.29 | 257640.91 | 22.6 | 50.02 | 1 | 98.42 | Connected to grid
Site B | Installer | Logger/50K-M0(SiteB) | 2026-04-02 13:25:00 DST | 8.65 | 8.79 | 27.06 | 257641.71 | 22.6 | 50.04 | 1 | 98.42 | Connected to grid
Site B | Installer | Logger/50K-M0(SiteB) | 2026-04-02 13:30:00 DST | 8.68 | 8.819 | 27.79 | 257642.45 | 22.4 | 50.02 | 1 | 98.42 | Connected to grid
Site B | Installer | Logger/50K-M0(SiteB) | 2026-04-02 13:35:00 DST | 7.855 | 8.012 | 28.49 | 257643.17 | 22.4 | 49.99 | 1 | 98.02 | Connected to grid
Site B | Installer | Logger/50K-M0(SiteB) | 2026-04-02 13:40:00 DST | 6.861 | 7.027 | 29.09 | 257643.76 | 22.4 | 50.02 | 1 | 97.74 | Connected to grid
Site B | Installer | Logger/50K-M0(SiteB) | 2026-04-02 13:45:00 DST | 6.67 | 6.824 | 29.65 | 257644.35 | 22.2 | 50.03 | 1 | 97.74 | Connected to grid
Site B | Installer | Logger/50K-M0(SiteB) | 2026-04-02 13:50:00 DST | 7.801 | 7.959 | 30.25 | 257644.97 | 22.2 | 49.99 | 1 | 98.01 | Connected to grid
Site B | Installer | Logger/50K-M0(SiteB) | 2026-04-02 13:55:00 DST | 7.827 | 7.947 | 30.88 | 257645.6 | 22 | 50.02 | 1 | 98.42 | Connected to grid
Site B | Installer | Logger/50K-M0(SiteB) | 2026-04-02 14:00:00 DST | 7.268 | 7.436 | 31.51 | 257646.23 | 22 | 50.03 | 1 | 97.75 | Connected to grid
Site B | Installer | Logger/50K-M0(SiteB) | 2026-04-02 14:05:00 DST | 7.238 | 7.406 | 32.11 | 257646.86 | 22.2 | 49.99 | 1 | 97.75 | Connected to grid
Site B | Installer | Logger/50K-M0(SiteB) | 2026-04-02 14:10:00 DST | 7.059 | 7.221 | 32.7 | 257647.46 | 22.2 | 50.02 | 1 | 97.74 | Connected to grid
Site B | Installer | Logger/50K-M0(SiteB) | 2026-04-02 14:15:00 DST | 7.797 | 7.932 | 33.31 | 257648.07 | 22.4 | 50.02 | 1 | 98.41 | Connected to grid
Site B | Installer | Logger/50K-M0(SiteB) | 2026-04-02 14:20:00 DST | 8.999 | 9.143 | 34.03 | 257648.81 | 22.4 | 50.01 | 1 | 98.41 | Connected to grid
Site B | Installer | Logger/50K-M0(SiteB) | 2026-04-02 14:25:00 DST | 7.767 | 7.886 | 34.71 | 257649.51 | 22.6 | 50.03 | 1 | 98.43 | Connected to grid
Site B | Installer | Logger/50K-M0(SiteB) | 2026-04-02 14:30:00 DST | 9.445 | 9.598 | 35.44 | 257650.24 | 22.6 | 50.03 | 1 | 98.43 | Connected to grid
Site B | Installer | Logger/50K-M0(SiteB) | 2026-04-02 14:35:00 DST | 8.794 | 8.936 | 36.18 | 257650.99 | 22.6 | 50.02 | 1 | 98.43 | Connected to grid
Site B | Installer | Logger/50K-M0(SiteB) | 2026-04-02 14:40:00 DST | 10.091 | 10.255 | 36.96 | 257651.79 | 22.6 | 50.02 | 1 | 98.43 | Connected to grid
Site B | Installer | Logger/50K-M0(SiteB) | 2026-04-02 14:45:00 DST | 10.766 | 10.94 | 37.85 | 257652.7 | 22.6 | 50.02 | 1 | 98.43 | Connected to grid
Site B | Installer | Logger/50K-M0(SiteB) | 2026-04-02 14:50:00 DST | 9.894 | 10.054 | 38.7 | 257653.59 | 22.6 | 50 | 1 | 98.43 | Connected to grid
Site B | Installer | Logger/50K-M0(SiteB) | 2026-04-02 14:55:00 DST | 8.4 | 8.535 | 39.47 | 257654.34 | 22.6 | 50.03 | 1 | 98.43 | Connected to grid
Site B | Installer | Logger/50K-M0(SiteB) | 2026-04-02 15:00:00 DST | 8.001 | 8.13 | 40.15 | 257655.03 | 22.6 | 50.02 | 1 | 98.43 | Connected to grid
Site B | Installer | Logger/50K-M0(SiteB) | 2026-04-02 15:05:00 DST | 6.49 | 6.602 | 40.75 | 257655.66 | 22.8 | 50.02 | 1 | 98.23 | Connected to grid
Site B | Installer | Logger/50K-M0(SiteB) | 2026-04-02 15:10:00 DST | 5.172 | 5.296 | 41.24 | 257656.14 | 22.8 | 49.99 | 1 | 97.63 | Connected to grid
Site B | Installer | Logger/50K-M0(SiteB) | 2026-04-02 15:15:00 DST | 5.777 | 5.917 | 41.69 | 257656.63 | 22.8 | 50.01 | 1 | 97.63 | Connected to grid
Site B | Installer | Logger/50K-M0(SiteB) | 2026-04-02 15:20:00 DST | 5.498 | 5.631 | 42.17 | 257657.11 | 22.8 | 49.99 | 1 | 97.64 | Connected to grid
Site B | Installer | Logger/50K-M0(SiteB) | 2026-04-02 15:25:00 DST | 4.928 | 5.053 | 42.6 | 257657.54 | 22.8 | 49.99 | 1 | 97.53 | Connected to grid
Site B | Installer | Logger/50K-M0(SiteB) | 2026-04-02 15:30:00 DST | 5.241 | 5.373 | 43.02 | 257657.99 | 22.6 | 50.03 | 1 | 97.62 | Connected to grid
Site B | Installer | Logger/50K-M0(SiteB) | 2026-04-02 15:35:00 DST | 5.672 | 5.81 | 43.48 | 257658.43 | 22.6 | 50.04 | 1 | 97.66 | Connected to grid
Site B | Installer | Logger/50K-M0(SiteB) | 2026-04-02 15:40:00 DST | 5.545 | 5.68 | 43.94 | 257658.91 | 22.4 | 50 | 1 | 97.63 | Connected to grid
Site B | Installer | Logger/50K-M0(SiteB) | 2026-04-02 15:45:00 DST | 5.812 | 5.954 | 44.41 | 257659.4 | 22.4 | 50.02 | 1 | 97.62 | Connected to grid
Site B | Installer | Logger/50K-M0(SiteB) | 2026-04-02 15:50:00 DST | 6.002 | 6.148 | 44.91 | 257659.89 | 22.2 | 50.02 | 1 | 97.63 | Connected to grid
Site B | Installer | Logger/50K-M0(SiteB) | 2026-04-02 15:55:00 DST | 5.082 | 5.207 | 45.38 | 257660.38 | 22.2 | 50.01 | 1 | 97.63 | Connected to grid
Site B | Installer | Logger/50K-M0(SiteB) | 2026-04-02 16:00:00 DST | 5.509 | 5.635 | 45.81 | 257660.81 | 22.2 | 50.04 | 1 | 97.64 | Connected to grid
Site B | Installer | Logger/50K-M0(SiteB) | 2026-04-02 16:05:00 DST | 5.498 | 5.632 | 46.28 | 257661.28 | 22 | 50 | 1 | 97.61 | Connected to grid
Site B | Installer | Logger/50K-M0(SiteB) | 2026-04-02 16:10:00 DST | 5.444 | 5.578 | 46.73 | 257661.77 | 22 | 50 | 1 | 97.63 | Connected to grid
Site B | Installer | Logger/50K-M0(SiteB) | 2026-04-02 16:15:00 DST | 5.071 | 5.19 | 47.17 | 257662.2 | 22 | 50 | 1 | 97.64 | Connected to grid
Site B | Installer | Logger/50K-M0(SiteB) | 2026-04-02 16:20:00 DST | 5.138 | 5.263 | 47.59 | 257662.63 | 22 | 50.01 | 1 | 97.64 | Connected to grid
Site B | Installer | Logger/50K-M0(SiteB) | 2026-04-02 16:25:00 DST | 6.144 | 6.254 | 48.05 | 257663.1 | 22 | 49.98 | 1 | 98.13 | Connected to grid
Site B | Installer | Logger/50K-M0(SiteB) | 2026-04-02 16:30:00 DST | 7.234 | 7.364 | 48.62 | 257663.69 | 22 | 50.01 | 1 | 98.22 | Connected to grid
Site B | Installer | Logger/50K-M0(SiteB) | 2026-04-02 16:35:00 DST | 7.097 | 7.263 | 49.23 | 257664.3 | 22 | 50.01 | 1 | 97.72 | Connected to grid
Site B | Installer | Logger/50K-M0(SiteB) | 2026-04-02 16:40:00 DST | 6.637 | 6.757 | 49.81 | 257664.88 | 22 | 50.01 | 1 | 98.22 | Connected to grid
Site B | Installer | Logger/50K-M0(SiteB) | 2026-04-02 16:45:00 DST | 5.555 | 5.691 | 50.31 | 257665.42 | 22 | 50.04 | 1 | 97.62 | Connected to grid
Site B | Installer | Logger/50K-M0(SiteB) | 2026-04-02 16:50:00 DST | 4.797 | 4.919 | 50.74 | 257665.85 | 22 | 50.01 | 1 | 97.52 | Connected to grid
Site B | Installer | Logger/50K-M0(SiteB) | 2026-04-02 16:55:00 DST | 4.653 | 4.772 | 51.13 | 257666.25 | 22 | 50.01 | 1 | 97.52 | Connected to grid
Site B | Installer | Logger/50K-M0(SiteB) | 2026-04-02 17:00:00 DST | 4.907 | 5.032 | 51.53 | 257666.66 | 22 | 50.01 | 1 | 97.52 | Connected to grid
Site B | Installer | Logger/50K-M0(SiteB) | 2026-04-02 17:05:00 DST | 5.052 | 5.18 | 51.95 | 257667.07 | 22 | 50.02 | 1 | 97.52 | Connected to grid
Site B | Installer | Logger/50K-M0(SiteB) | 2026-04-02 17:10:00 DST | 4.646 | 4.766 | 52.36 | 257667.49 | 22.2 | 49.99 | 1 | 97.5 | Connected to grid
Site B | Installer | Logger/50K-M0(SiteB) | 2026-04-02 17:15:00 DST | 4.137 | 4.25 | 52.73 | 257667.89 | 22.2 | 49.99 | 1 | 97.26 | Connected to grid
Site B | Installer | Logger/50K-M0(SiteB) | 2026-04-02 17:20:00 DST | 3.445 | 3.55 | 53.03 | 257668.19 | 22.2 | 49.99 | 1 | 97.06 | Connected to grid
Site B | Installer | Logger/50K-M0(SiteB) | 2026-04-02 17:25:00 DST | 3.36 | 3.462 | 53.32 | 257668.47 | 22.2 | 49.97 | 1 | 97.06 | Connected to grid
Site B | Installer | Logger/50K-M0(SiteB) | 2026-04-02 17:30:00 DST | 2.778 | 2.874 | 53.58 | 257668.77 | 22.2 | 50.01 | 1 | 96.66 | Connected to grid
Site B | Installer | Logger/50K-M0(SiteB) | 2026-04-02 17:35:00 DST | 2.162 | 2.226 | 53.78 | 257668.97 | 22.2 | 50.03 | 1 | 96.69 | Connected to grid
Site B | Installer | Logger/50K-M0(SiteB) | 2026-04-02 17:40:00 DST | 2.139 | 2.224 | 53.96 | 257669.14 | 22.2 | 50.01 | 1 | 96.11 | Connected to grid
Site B | Installer | Logger/50K-M0(SiteB) | 2026-04-02 17:45:00 DST | 2.179 | 2.258 | 54.15 | 257669.34 | 22.4 | 50.01 | 1 | 96.13 | Connected to grid
Site B | Installer | Logger/50K-M0(SiteB) | 2026-04-02 17:50:00 DST | 1.809 | 1.892 | 54.31 | 257669.51 | 22.4 | 49.99 | 1 | 95.83 | Connected to grid
Site B | Installer | Logger/50K-M0(SiteB) | 2026-04-02 17:55:00 DST | 1.634 | 1.705 | 54.45 | 257669.66 | 22.4 | 50 | 1 | 95.93 | Connected to grid
Site B | Installer | Logger/50K-M0(SiteB) | 2026-04-02 18:00:00 DST | 1.667 | 1.738 | 54.59 | 257669.79 | 22.4 | 50.03 | 1 | 95.88 | Connected to grid
Site B | Installer | Logger/50K-M0(SiteB) | 2026-04-02 18:05:00 DST | 1.862 | 1.951 | 54.74 | 257669.96 | 22.6 | 50.01 | 1 | 95.85 | Connected to grid
Site B | Installer | Logger/50K-M0(SiteB) | 2026-04-02 18:10:00 DST | 1.741 | 1.806 | 54.89 | 257670.1 | 22.6 | 49.97 | 1 | 95.95 | Connected to grid
Site B | Installer | Logger/50K-M0(SiteB) | 2026-04-02 18:15:00 DST | 0.975 | 1.044 | 55.01 | 257670.24 | 22.6 | 49.99 | 1 | 93.34 | Connected to grid
Site B | Installer | Logger/50K-M0(SiteB) | 2026-04-02 18:20:00 DST | 0.81 | 0.867 | 55.08 | 257670.31 | 22.6 | 50 | 1 | 93.47 | Connected to grid
Site B | Installer | Logger/50K-M0(SiteB) | 2026-04-02 18:25:00 DST | 0.798 | 0.857 | 55.15 | 257670.37 | 22.6 | 49.99 | 1 | 93.35 | Connected to grid
Site B | Installer | Logger/50K-M0(SiteB) | 2026-04-02 18:30:00 DST | 0.601 | 0.657 | 55.2 | 257670.45 | 22.6 | 50.01 | 1 | 91.57 | Connected to grid
Site B | Installer | Logger/50K-M0(SiteB) | 2026-04-02 18:35:00 DST | 0.434 | 0.513 | 55.25 | 257670.49 | 22.6 | 50.02 | 1 | 84.69 | Connected to grid
Site B | Installer | Logger/50K-M0(SiteB) | 2026-04-02 18:40:00 DST | 0.558 | 0.61 | 55.29 | 257670.53 | 22.6 | 50.01 | 1 | 91.44 | Connected to grid
Site B | Installer | Logger/50K-M0(SiteB) | 2026-04-02 18:45:00 DST | 0.666 | 0.726 | 55.34 | 257670.6 | 22.6 | 50.01 | 1 | 91.66 | Connected to grid
Site B | Installer | Logger/50K-M0(SiteB) | 2026-04-02 18:50:00 DST | 0.681 | 0.753 | 55.4 | 257670.65 | 22.6 | 50.03 | 1 | 91.38 | Connected to grid
Site B | Installer | Logger/50K-M0(SiteB) | 2026-04-02 18:55:00 DST | 0.592 | 0.647 | 55.45 | 257670.72 | 22.6 | 49.98 | 1 | 91.37 | Connected to grid
Site B | Installer | Logger/50K-M0(SiteB) | 2026-04-02 19:00:00 DST | 0.533 | 0.614 | 55.5 | 257670.76 | 22.4 | 50.04 | 1 | 88.05 | Connected to grid
Site B | Installer | Logger/50K-M0(SiteB) | 2026-04-02 19:05:00 DST | 0.465 | 0.535 | 55.54 | 257670.82 | 22.2 | 50.04 | 1 | 86.73 | Connected to grid
Site B | Installer | Logger/50K-M0(SiteB) | 2026-04-02 19:10:00 DST | 0.437 | 0.508 | 55.58 | 257670.87 | 22.2 | 49.96 | 1 | 84.59 | Connected to grid
Site B | Installer | Logger/50K-M0(SiteB) | 2026-04-02 19:15:00 DST | 0.354 | 0.437 | 55.61 | 257670.9 | 22 | 50 | 1 | 82.07 | Connected to grid
Site B | Installer | Logger/50K-M0(SiteB) | 2026-04-02 19:20:00 DST | 0.277 | 0.344 | 55.64 | 257670.95 | 21.8 | 50.03 | 1 | 80.67 | Connected to grid
Site B | Installer | Logger/50K-M0(SiteB) | 2026-04-02 19:25:00 DST | 0.181 | 0.233 | 55.66 | 257670.96 | 21.8 | 49.99 | 1 | 80.82 | Connected to grid
Site B | Installer | Logger/50K-M0(SiteB) | 2026-04-02 19:30:00 DST | 0.103 | 0.131 | 55.67 | 257670.99 | 21.6 | 49.98 | 1 | 79.78 | Connected to grid
Site B | Installer | Logger/50K-M0(SiteB) | 2026-04-02 19:35:00 DST | 0.055 | 0.065 | 55.68 | 257671.01 | 21.4 | 49.99 | 1 | 78.73 | Connected to grid
Site B | Installer | Logger/50K-M0(SiteB) | 2026-04-02 19:40:00 DST | 0.024 | 0.029 | 55.68 | 257671.02 | 21.2 | 50 | 0.995 | 82.97 | Connected to grid
Site B | Installer | Logger/50K-M0(SiteB) | 2026-04-02 19:45:00 DST | 0 | 0 | 55.68 | 257671.04 | 21.2 | 49.99 | 0 | 0 | Connected to grid
Site B | Installer | Logger/50K-M0(SiteB) | 2026-04-02 19:50:00 DST | 0 | 0 | 55.68 | 257671.04 | 21 | 50.01 | 0 | 0 | Standby: detecting sunlight
Site B | Installer | Logger/50K-M0(SiteB) | 2026-04-02 19:55:00 DST | 0 | 0 | 55.68 | 257671.04 | 21 | 49.98 | 0 | 0 | Standby: detecting sunlight
Site B | Installer | Logger/50K-M0(SiteB) | 2026-04-02 20:00:00 DST | 0 | 0 | 55.68 | 257671.04 | 21 | 50.02 | 0 | 0 | Standby: initializing
Site B | Installer | Logger/50K-M0(SiteB) | 2026-04-02 20:05:00 DST | 0 | 0 | 55.68 | 257671.04 | 20.8 | 50.02 | 0 | 0 | Standby: initializing
Site B | Installer | Logger/50K-M0(SiteB) | 2026-04-02 20:10:00 DST | 0 | 0 | 55.68 | 257671.04 | 20.8 | 50.02 | 0 | 0 | Standby: initializing
Site B | Installer | Logger/50K-M0(SiteB) | 2026-04-02 20:15:00 DST | 0 | 0 | 55.68 | 257671.04 | 20.8 | 50.02 | 0 | 0 | Standby: initializing
Site B | Installer | Logger/50K-M0(SiteB) | 2026-04-02 20:20:00 DST | 0 | 0 | 55.68 | 257671.04 | 20.9 | 0 | 0 | 0 | Standby: no sunlight
Site B | Installer | Logger/50K-M0(SiteB) | 2026-04-03 00:00:00 DST | 0 | 0 | 0 | 257671.04 | 17.5 | 0 | 0 | 0 | Standby: no sunlight
Site B | Installer | Logger/50K-M0(SiteB) | 2026-04-03 06:55:00 DST | 0 | 0 | 0 | 257671.04 | 17.5 | 0 | 0 | 0 | Standby: initializing
Site B | Installer | Logger/50K-M0(SiteB) | 2026-04-03 07:00:00 DST | 0 | 0 | 0 | 257671.04 | 17.5 | 50.01 | 0 | 0 | Standby: detecting sunlight
Site B | Installer | Logger/50K-M0(SiteB) | 2026-04-03 07:05:00 DST | 0 | 0 | 0 | 257671.04 | 17.3 | 50 | 0 | 0 | Standby: detecting sunlight
Site B | Installer | Logger/50K-M0(SiteB) | 2026-04-03 07:10:00 DST | 0.1 | 0.126 | 0 | 257671.04 | 17.3 | 49.97 | 1 | 79.52 | Connected to grid
Site B | Installer | Logger/50K-M0(SiteB) | 2026-04-03 07:15:00 DST | 0.17 | 0.222 | 0.01 | 257671.06 | 17.3 | 49.99 | 1 | 80.57 | Connected to grid
Site B | Installer | Logger/50K-M0(SiteB) | 2026-04-03 07:20:00 DST | 0.39 | 0.467 | 0.04 | 257671.1 | 17.3 | 50.01 | 1 | 83.47 | Connected to grid
Site B | Installer | Logger/50K-M0(SiteB) | 2026-04-03 07:25:00 DST | 0.6 | 0.649 | 0.08 | 257671.15 | 17.3 | 50.01 | 1 | 91.14 | Connected to grid
Site B | Installer | Logger/50K-M0(SiteB) | 2026-04-03 07:30:00 DST | 0.831 | 0.892 | 0.14 | 257671.21 | 17.5 | 50.03 | 1 | 93.15 | Connected to grid
Site B | Installer | Logger/50K-M0(SiteB) | 2026-04-03 07:35:00 DST | 1.06 | 1.133 | 0.22 | 257671.29 | 17.5 | 50.02 | 1 | 94.3 | Connected to grid
Site B | Installer | Logger/50K-M0(SiteB) | 2026-04-03 07:40:00 DST | 1.277 | 1.359 | 0.31 | 257671.39 | 17.5 | 49.98 | 1 | 94.35 | Connected to grid
Site B | Installer | Logger/50K-M0(SiteB) | 2026-04-03 07:45:00 DST | 1.595 | 1.675 | 0.43 | 257671.51 | 17.7 | 50.01 | 1 | 95.13 | Connected to grid
Site B | Installer | Logger/50K-M0(SiteB) | 2026-04-03 07:50:00 DST | 1.668 | 1.746 | 0.57 | 257671.65 | 17.9 | 49.98 | 1 | 95.17 | Connected to grid
Site B | Installer | Logger/50K-M0(SiteB) | 2026-04-03 07:55:00 DST | 1.804 | 1.878 | 0.71 | 257671.81 | 17.9 | 49.99 | 1 | 95.66 | Connected to grid
Site B | Installer | Logger/50K-M0(SiteB) | 2026-04-03 08:00:00 DST | 2.477 | 2.575 | 0.89 | 257671.99 | 18.1 | 50.02 | 1 | 96.3 | Connected to grid
Site B | Installer | Logger/50K-M0(SiteB) | 2026-04-03 08:05:00 DST | 2.772 | 2.857 | 1.12 | 257672.23 | 18.3 | 50.03 | 1 | 97.02 | Connected to grid
Site B | Installer | Logger/50K-M0(SiteB) | 2026-04-03 08:10:00 DST | 2.571 | 2.65 | 1.34 | 257672.46 | 18.3 | 50.01 | 1 | 97.02 | Connected to grid
Site B | Installer | Logger/50K-M0(SiteB) | 2026-04-03 08:15:00 DST | 3.147 | 3.232 | 1.57 | 257672.7 | 18.5 | 50 | 1 | 97.37 | Connected to grid
Site B | Installer | Logger/50K-M0(SiteB) | 2026-04-03 08:20:00 DST | 3.076 | 3.182 | 1.85 | 257672.97 | 18.7 | 50 | 1 | 96.71 | Connected to grid
Site B | Installer | Logger/50K-M0(SiteB) | 2026-04-03 08:25:00 DST | 3.647 | 3.752 | 2.13 | 257673.28 | 18.9 | 50 | 1 | 97.13 | Connected to grid
Site B | Installer | Logger/50K-M0(SiteB) | 2026-04-03 08:30:00 DST | 9.826 | 9.986 | 2.67 | 257673.81 | 18.9 | 50.02 | 1 | 98.41 | Connected to grid
Site B | Installer | Logger/50K-M0(SiteB) | 2026-04-03 08:35:00 DST | 11.159 | 11.339 | 3.55 | 257674.7 | 19.1 | 50 | 1 | 98.41 | Connected to grid
Site B | Installer | Logger/50K-M0(SiteB) | 2026-04-03 08:40:00 DST | 10.797 | 10.975 | 4.49 | 257675.68 | 19.3 | 50.02 | 1 | 98.38 | Connected to grid
Site B | Installer | Logger/50K-M0(SiteB) | 2026-04-03 08:45:00 DST | 14.3 | 14.529 | 5.59 | 257676.79 | 19.7 | 49.98 | 1 | 98.41 | Connected to grid
Site B | Installer | Logger/50K-M0(SiteB) | 2026-04-03 08:50:00 DST | 6.734 | 6.891 | 6.35 | 257677.57 | 19.9 | 50.03 | 1 | 97.72 | Connected to grid
Site B | Installer | Logger/50K-M0(SiteB) | 2026-04-03 08:55:00 DST | 13.918 | 14.195 | 7.53 | 257678.77 | 20.1 | 50.01 | 1 | 98.01 | Connected to grid
Site B | Installer | Logger/50K-M0(SiteB) | 2026-04-03 09:00:00 DST | 10.033 | 10.246 | 8.49 | 257679.77 | 20.3 | 49.97 | 1 | 97.99 | Connected to grid
Site B | Installer | Logger/50K-M0(SiteB) | 2026-04-03 09:05:00 DST | 8.162 | 8.322 | 9.22 | 257680.51 | 20.5 | 50.03 | 1 | 98.04 | Connected to grid
Site B | Installer | Logger/50K-M0(SiteB) | 2026-04-03 09:10:00 DST | 8.168 | 8.333 | 9.92 | 257681.22 | 20.9 | 50.02 | 1 | 98.02 | Connected to grid
Site B | Installer | Logger/50K-M0(SiteB) | 2026-04-03 09:15:00 DST | 10.407 | 10.574 | 10.68 | 257681.97 | 21.1 | 50.01 | 1 | 98.42 | Connected to grid
Site B | Installer | Logger/50K-M0(SiteB) | 2026-04-03 09:20:00 DST | 10.496 | 10.699 | 11.55 | 257682.88 | 21.3 | 49.98 | 1 | 98.02 | Connected to grid
Site B | Installer | Logger/50K-M0(SiteB) | 2026-04-03 09:25:00 DST | 11.357 | 11.538 | 12.44 | 257683.78 | 21.5 | 50.03 | 1 | 98.41 | Connected to grid
Site B | Installer | Logger/50K-M0(SiteB) | 2026-04-03 09:30:00 DST | 14.1 | 14.325 | 13.48 | 257684.85 | 21.7 | 50.02 | 1 | 98.42 | Connected to grid
Site B | Installer | Logger/50K-M0(SiteB) | 2026-04-03 09:35:00 DST | 14.661 | 14.897 | 14.74 | 257686.12 | 21.9 | 50.01 | 1 | 98.42 | Connected to grid
Site B | Installer | Logger/50K-M0(SiteB) | 2026-04-03 09:40:00 DST | 15.705 | 15.954 | 16 | 257687.38 | 22.1 | 50.04 | 1 | 98.43 | Connected to grid
Site B | Installer | Logger/50K-M0(SiteB) | 2026-04-03 09:45:00 DST | 33.102 | 33.685 | 17.7 | 257689.14 | 22.5 | 50.02 | 1 | 98.31 | Connected to grid
Site B | Installer | Logger/50K-M0(SiteB) | 2026-04-03 09:50:00 DST | 31.603 | 32.212 | 19.75 | 257691.18 | 23.7 | 50.03 | 1 | 98.02 | Connected to grid
Site B | Installer | Logger/50K-M0(SiteB) | 2026-04-03 09:55:00 DST | 29.954 | 30.55 | 22.52 | 257694.04 | 24.7 | 50.03 | 1 | 98.04 | Connected to grid
Site B | Installer | Logger/50K-M0(SiteB) | 2026-04-03 10:00:00 DST | 30.479 | 31.092 | 24.53 | 257696.09 | 25.7 | 50.01 | 1 | 98.06 | Connected to grid
Site B | Installer | Logger/50K-M0(SiteB) | 2026-04-03 10:05:00 DST | 25.796 | 26.293 | 27.15 | 257698.77 | 26.5 | 50.04 | 1 | 98.04 | Connected to grid
Site B | Installer | Logger/50K-M0(SiteB) | 2026-04-03 10:10:00 DST | 29.381 | 29.956 | 29.42 | 257701.08 | 27.3 | 50.04 | 1 | 98.04 | Connected to grid
Site B | Installer | Logger/50K-M0(SiteB) | 2026-04-03 10:15:00 DST | 24.689 | 25.167 | 31.67 | 257703.37 | 28.1 | 50 | 1 | 98.04 | Connected to grid
Site B | Installer | Logger/50K-M0(SiteB) | 2026-04-03 10:20:00 DST | 21.465 | 21.883 | 33.54 | 257705.27 | 28.5 | 50.02 | 1 | 98.04 | Connected to grid
Site B | Installer | Logger/50K-M0(SiteB) | 2026-04-03 10:25:00 DST | 19.3 | 19.673 | 35.18 | 257706.95 | 28.9 | 50.05 | 1 | 98.04 | Connected to grid
Site B | Installer | Logger/50K-M0(SiteB) | 2026-04-03 10:30:00 DST | 18.207 | 18.56 | 36.74 | 257708.52 | 29.1 | 50.05 | 1 | 98.04 | Connected to grid
Site B | Installer | Logger/50K-M0(SiteB) | 2026-04-03 10:35:00 DST | 16.839 | 17.164 | 38.22 | 257710.04 | 29.3 | 50 | 1 | 98.04 | Connected to grid
Site B | Installer | Logger/50K-M0(SiteB) | 2026-04-03 10:40:00 DST | 17.043 | 17.369 | 39.63 | 257711.46 | 29.3 | 50.05 | 1 | 98.04 | Connected to grid
Site B | Installer | Logger/50K-M0(SiteB) | 2026-04-03 10:45:00 DST | 15.405 | 15.699 | 40.99 | 257712.88 | 29.3 | 50.03 | 1 | 98.04 | Connected to grid
Site B | Installer | Logger/50K-M0(SiteB) | 2026-04-03 10:50:00 DST | 14.076 | 14.342 | 42.2 | 257714.1 | 29.3 | 50.05 | 1 | 98.04 | Connected to grid
Site B | Installer | Logger/50K-M0(SiteB) | 2026-04-03 10:55:00 DST | 13.592 | 13.861 | 43.36 | 257715.29 | 29.1 | 50.04 | 1 | 98.04 | Connected to grid
Site B | Installer | Logger/50K-M0(SiteB) | 2026-04-03 11:00:00 DST | 14.162 | 14.441 | 44.5 | 257716.43 | 29.1 | 50 | 1 | 98.04 | Connected to grid
Site B | Installer | Logger/50K-M0(SiteB) | 2026-04-03 11:05:00 DST | 15.294 | 15.587 | 45.74 | 257717.69 | 28.9 | 49.93 | 1 | 98.12 | Connected to grid
Site B | Installer | Logger/50K-M0(SiteB) | 2026-04-03 11:10:00 DST | 16.149 | 16.458 | 47.03 | 257719.02 | 28.9 | 49.99 | 1 | 98.13 | Connected to grid
Site B | Installer | Logger/50K-M0(SiteB) | 2026-04-03 11:15:00 DST | 18.2 | 18.55 | 48.55 | 257720.53 | 28.9 | 50.03 | 1 | 98.11 | Connected to grid
Site B | Installer | Logger/50K-M0(SiteB) | 2026-04-03 11:20:00 DST | 17.935 | 18.281 | 50.09 | 257722.11 | 28.9 | 50.02 | 1 | 98.11 | Connected to grid
Site B | Installer | Logger/50K-M0(SiteB) | 2026-04-03 11:25:00 DST | 20.301 | 20.697 | 51.67 | 257723.72 | 28.9 | 50.08 | 1 | 98.11 | Connected to grid
Site B | Installer | Logger/50K-M0(SiteB) | 2026-04-03 11:30:00 DST | 25.26 | 25.762 | 53.73 | 257725.83 | 29.1 | 50.05 | 1 | 98.09 | Connected to grid
Site B | Installer | Logger/50K-M0(SiteB) | 2026-04-03 11:35:00 DST | 33.037 | 33.704 | 57.07 | 257729.23 | 29.7 | 50 | 1 | 98.01 | Connected to grid
Site B | Installer | Logger/50K-M0(SiteB) | 2026-04-03 11:40:00 DST | 48.423 | 49.351 | 60.59 | 257732.83 | 30.7 | 50.05 | 1 | 98.12 | Connected to grid
Site B | Installer | Logger/50K-M0(SiteB) | 2026-04-03 11:45:00 DST | 47.154 | 48.028 | 64.66 | 257736.98 | 32.1 | 50.03 | 1 | 98.12 | Connected to grid
Site B | Installer | Logger/50K-M0(SiteB) | 2026-04-03 11:50:00 DST | 46.045 | 46.898 | 68.53 | 257740.92 | 33.6 | 49.99 | 1 | 98.12 | Connected to grid
Site B | Installer | Logger/50K-M0(SiteB) | 2026-04-03 11:55:00 DST | 47.612 | 48.524 | 72.42 | 257744.87 | 35.1 | 50.04 | 1 | 98.12 | Connected to grid
Site B | Installer | Logger/50K-M0(SiteB) | 2026-04-03 12:00:00 DST | 48.955 | 49.878 | 76.46 | 257748.98 | 36.3 | 50.02 | 1 | 98.12 | Connected to grid
Site B | Installer | Logger/50K-M0(SiteB) | 2026-04-03 12:05:00 DST | 48.469 | 49.382 | 80.55 | 257753.17 | 37.6 | 50 | 1 | 98.12 | Connected to grid
Site B | Installer | Logger/50K-M0(SiteB) | 2026-04-03 12:10:00 DST | 49.263 | 50.191 | 84.57 | 257757.28 | 38.4 | 50.04 | 1 | 98.12 | Connected to grid
Site B | Installer | Logger/50K-M0(SiteB) | 2026-04-03 12:15:00 DST | 49.461 | 50.398 | 88.7 | 257761.49 | 39.4 | 50 | 1 | 98.12 | Connected to grid
Site B | Installer | Logger/50K-M0(SiteB) | 2026-04-03 12:20:00 DST | 52.87 | 53.91 | 92.9 | 257765.77 | 40.2 | 50.03 | 1 | 98.12 | Connected to grid
Site B | Installer | Logger/50K-M0(SiteB) | 2026-04-03 12:25:00 DST | 32.477 | 33.079 | 95.24 | 257768.18 | 41 | 50.07 | 1 | 98.18 | Connected to grid
Site B | Installer | Logger/50K-M0(SiteB) | 2026-04-03 12:30:00 DST | 35.27 | 35.891 | 99.21 | 257772.21 | 41 | 50.04 | 1 | 98.25 | Connected to grid
Site B | Installer | Logger/50K-M0(SiteB) | 2026-04-03 12:35:00 DST | 55 | 56.1 | 102.77 | 257775.84 | 41.2 | 50.03 | 1 | 98.04 | Connected to grid
Site B | Installer | Logger/50K-M0(SiteB) | 2026-04-03 12:40:00 DST | 21.823 | 22.166 | 105.6 | 257778.73 | 41.2 | 50.06 | 1 | 98.36 | Connected to grid
Site B | Installer | Logger/50K-M0(SiteB) | 2026-04-03 12:45:00 DST | 21.584 | 21.924 | 107.37 | 257780.54 | 40.4 | 50.05 | 1 | 98.46 | Connected to grid
Site B | Installer | Logger/50K-M0(SiteB) | 2026-04-03 12:50:00 DST | 22.047 | 22.472 | 109.16 | 257782.37 | 39.4 | 50.04 | 1 | 98.11 | Connected to grid
Site B | Installer | Logger/50K-M0(SiteB) | 2026-04-03 12:55:00 DST | 18.325 | 18.676 | 110.99 | 257784.2 | 38.6 | 50.08 | 1 | 98.12 | Connected to grid
Site B | Installer | Logger/50K-M0(SiteB) | 2026-04-03 13:00:00 DST | 14.439 | 14.722 | 112.39 | 257785.63 | 37.6 | 50.07 | 1 | 98.13 | Connected to grid
Site B | Installer | Logger/50K-M0(SiteB) | 2026-04-03 13:05:00 DST | 10.181 | 10.384 | 113.41 | 257786.7 | 36.8 | 50.05 | 1 | 98.08 | Connected to grid
Site B | Installer | Logger/50K-M0(SiteB) | 2026-04-03 13:10:00 DST | 10.772 | 10.988 | 114.26 | 257787.54 | 36 | 50.04 | 1 | 98.08 | Connected to grid
Site B | Installer | Logger/50K-M0(SiteB) | 2026-04-03 13:15:00 DST | 9.987 | 10.187 | 115.13 | 257788.43 | 35 | 50.05 | 1 | 98.08 | Connected to grid
Site B | Installer | Logger/50K-M0(SiteB) | 2026-04-03 13:20:00 DST | 8.856 | 9.034 | 115.88 | 257789.18 | 34.2 | 50 | 1 | 98.08 | Connected to grid
Site B | Installer | Logger/50K-M0(SiteB) | 2026-04-03 13:25:00 DST | 11.908 | 12.148 | 116.75 | 257790.08 | 33.4 | 50.01 | 1 | 98.08 | Connected to grid
Site B | Installer | Logger/50K-M0(SiteB) | 2026-04-03 13:30:00 DST | 15.513 | 15.81 | 117.88 | 257791.23 | 32.6 | 50.04 | 1 | 98.08 | Connected to grid
Site B | Installer | Logger/50K-M0(SiteB) | 2026-04-03 13:35:00 DST | 18.335 | 18.686 | 119.35 | 257792.74 | 32 | 50.01 | 1 | 98.08 | Connected to grid
Site B | Installer | Logger/50K-M0(SiteB) | 2026-04-03 13:40:00 DST | 19.263 | 19.634 | 120.96 | 257794.35 | 31.8 | 50.03 | 1 | 98.08 | Connected to grid
Site B | Installer | Logger/50K-M0(SiteB) | 2026-04-03 13:45:00 DST | 23.536 | 23.992 | 122.65 | 257796.09 | 31.8 | 50.03 | 1 | 98.08 | Connected to grid
Site B | Installer | Logger/50K-M0(SiteB) | 2026-04-03 13:50:00 DST | 24.516 | 24.991 | 124.58 | 257798.04 | 31.8 | 50 | 1 | 98.08 | Connected to grid
Site B | Installer | Logger/50K-M0(SiteB) | 2026-04-03 13:55:00 DST | 22.53 | 22.968 | 126.52 | 257800.03 | 31.8 | 50.04 | 1 | 98.08 | Connected to grid
Site B | Installer | Logger/50K-M0(SiteB) | 2026-04-03 14:00:00 DST | 21.79 | 22.212 | 128.36 | 257801.86 | 32 | 50.05 | 1 | 98.08 | Connected to grid
Site B | Installer | Logger/50K-M0(SiteB) | 2026-04-03 14:05:00 DST | 21.17 | 21.58 | 130.11 | 257803.69 | 32.2 | 50.02 | 1 | 98.08 | Connected to grid
Site B | Installer | Logger/50K-M0(SiteB) | 2026-04-03 14:10:00 DST | 21.135 | 21.545 | 131.96 | 257805.55 | 32.2 | 50.03 | 1 | 98.08 | Connected to grid
Site B | Installer | Logger/50K-M0(SiteB) | 2026-04-03 14:15:00 DST | 19.419 | 19.793 | 133.61 | 257807.25 | 32.4 | 50.05 | 1 | 98.08 | Connected to grid
Site B | Installer | Logger/50K-M0(SiteB) | 2026-04-03 14:20:00 DST | 20.698 | 21.097 | 135.27 | 257808.93 | 32.4 | 50 | 1 | 98.08 | Connected to grid
Site B | Installer | Logger/50K-M0(SiteB) | 2026-04-03 14:25:00 DST | 24.22 | 24.689 | 137.1 | 257810.8 | 32.4 | 50.04 | 1 | 98.08 | Connected to grid
Site B | Installer | Logger/50K-M0(SiteB) | 2026-04-03 14:30:00 DST | 25.056 | 25.544 | 139.37 | 257813.09 | 32.6 | 50.05 | 1 | 98.08 | Connected to grid
Site B | Installer | Logger/50K-M0(SiteB) | 2026-04-03 14:35:00 DST | 21.843 | 22.266 | 141.24 | 257815.01 | 32.8 | 50.01 | 1 | 98.08 | Connected to grid
Site B | Installer | Logger/50K-M0(SiteB) | 2026-04-03 14:40:00 DST | 25.819 | 26.322 | 143.27 | 257817.07 | 33.2 | 50.07 | 1 | 98.08 | Connected to grid
Site B | Installer | Logger/50K-M0(SiteB) | 2026-04-03 14:45:00 DST | 43.176 | 44.102 | 146.43 | 257820.28 | 33.4 | 50.04 | 1 | 97.88 | Connected to grid
Site B | Installer | Logger/50K-M0(SiteB) | 2026-04-03 14:50:00 DST | 24.1 | 24.492 | 149.13 | 257823.04 | 34.4 | 50.06 | 1 | 98.42 | Connected to grid
Site B | Installer | Logger/50K-M0(SiteB) | 2026-04-03 14:55:00 DST | 35.007 | 35.729 | 151.28 | 257825.23 | 34.8 | 50.01 | 1 | 97.94 | Connected to grid
Site B | Installer | Logger/50K-M0(SiteB) | 2026-04-03 15:00:00 DST | 48.333 | 49.425 | 153.93 | 257827.93 | 35.2 | 50.05 | 1 | 97.79 | Connected to grid
Site B | Installer | Logger/50K-M0(SiteB) | 2026-04-03 15:05:00 DST | 20.211 | 20.531 | 156.58 | 257830.65 | 35.6 | 49.98 | 1 | 98.41 | Connected to grid
Site B | Installer | Logger/50K-M0(SiteB) | 2026-04-03 15:10:00 DST | 16.734 | 17.045 | 158.16 | 257832.24 | 36 | 50.04 | 1 | 98.12 | Connected to grid
Site B | Installer | Logger/50K-M0(SiteB) | 2026-04-03 15:15:00 DST | 13.456 | 13.721 | 159.42 | 257833.52 | 35.8 | 50.02 | 1 | 98.08 | Connected to grid
Site B | Installer | Logger/50K-M0(SiteB) | 2026-04-03 15:20:00 DST | 10.141 | 10.346 | 160.37 | 257834.51 | 35.4 | 50 | 1 | 98.03 | Connected to grid
Site B | Installer | Logger/50K-M0(SiteB) | 2026-04-03 15:25:00 DST | 7.911 | 8.07 | 161.13 | 257835.27 | 34.6 | 50.03 | 1 | 98.03 | Connected to grid
Site B | Installer | Logger/50K-M0(SiteB) | 2026-04-03 15:30:00 DST | 5.144 | 5.268 | 161.67 | 257835.81 | 34 | 50.03 | 1 | 97.64 | Connected to grid
Site B | Installer | Logger/50K-M0(SiteB) | 2026-04-03 15:35:00 DST | 4.448 | 4.572 | 162.05 | 257836.23 | 33.2 | 50 | 1 | 97.31 | Connected to grid
Site B | Installer | Logger/50K-M0(SiteB) | 2026-04-03 15:40:00 DST | 5.069 | 5.193 | 162.44 | 257836.61 | 32.4 | 50 | 1 | 97.63 | Connected to grid
Site B | Installer | Logger/50K-M0(SiteB) | 2026-04-03 15:45:00 DST | 5.729 | 5.868 | 162.9 | 257837.09 | 31.8 | 50.04 | 1 | 97.63 | Connected to grid
Site B | Installer | Logger/50K-M0(SiteB) | 2026-04-03 15:50:00 DST | 5.516 | 5.65 | 163.37 | 257837.55 | 31 | 50.04 | 1 | 97.63 | Connected to grid
Site B | Installer | Logger/50K-M0(SiteB) | 2026-04-03 15:55:00 DST | 5.217 | 5.345 | 163.83 | 257838.03 | 30.6 | 50.04 | 1 | 97.63 | Connected to grid
Site B | Installer | Logger/50K-M0(SiteB) | 2026-04-03 16:00:00 DST | 3.493 | 3.599 | 164.19 | 257838.4 | 30 | 50.03 | 1 | 97.03 | Connected to grid
Site B | Installer | Logger/50K-M0(SiteB) | 2026-04-03 16:05:00 DST | 2.478 | 2.573 | 164.43 | 257838.65 | 28.8 | 50.04 | 1 | 96.27 | Connected to grid
Site B | Installer | Logger/50K-M0(SiteB) | 2026-04-03 16:10:00 DST | 2.269 | 2.348 | 164.63 | 257838.84 | 27.6 | 50.01 | 1 | 96.62 | Connected to grid
Site B | Installer | Logger/50K-M0(SiteB) | 2026-04-03 16:15:00 DST | 2.417 | 2.508 | 164.82 | 257839.06 | 27 | 50.04 | 1 | 96.3 | Connected to grid
Site B | Installer | Logger/50K-M0(SiteB) | 2026-04-03 16:20:00 DST | 2.633 | 2.726 | 165.03 | 257839.24 | 26.4 | 50.02 | 1 | 96.66 | Connected to grid
Site B | Installer | Logger/50K-M0(SiteB) | 2026-04-03 16:25:00 DST | 3.415 | 3.523 | 165.28 | 257839.51 | 26 | 49.99 | 1 | 97.02 | Connected to grid
Site B | Installer | Logger/50K-M0(SiteB) | 2026-04-03 16:30:00 DST | 4.566 | 4.682 | 165.61 | 257839.87 | 25.6 | 50 | 1 | 97.45 | Connected to grid
Site B | Installer | Logger/50K-M0(SiteB) | 2026-04-03 16:35:00 DST | 5.257 | 5.387 | 166.02 | 257840.3 | 25.4 | 50.01 | 1 | 97.57 | Connected to grid
Site B | Installer | Logger/50K-M0(SiteB) | 2026-04-03 16:40:00 DST | 4.885 | 5.012 | 166.46 | 257840.73 | 25.2 | 50.01 | 1 | 97.49 | Connected to grid
Site B | Installer | Logger/50K-M0(SiteB) | 2026-04-03 16:45:00 DST | 4.116 | 4.231 | 166.83 | 257841.12 | 25 | 50.01 | 1 | 97.22 | Connected to grid
Site B | Installer | Logger/50K-M0(SiteB) | 2026-04-03 16:50:00 DST | 2.933 | 3.037 | 167.12 | 257841.43 | 24.6 | 50.04 | 1 | 96.58 | Connected to grid
Site B | Installer | Logger/50K-M0(SiteB) | 2026-04-03 16:55:00 DST | 2.304 | 2.381 | 167.34 | 257841.64 | 24.2 | 50.01 | 1 | 96.8 | Connected to grid
Site B | Installer | Logger/50K-M0(SiteB) | 2026-04-03 17:00:00 DST | 1.764 | 1.842 | 167.51 | 257841.82 | 24 | 50.02 | 1 | 95.68 | Connected to grid
Site B | Installer | Logger/50K-M0(SiteB) | 2026-04-03 17:05:00 DST | 1.3 | 1.375 | 167.63 | 257841.95 | 23.6 | 50.04 | 1 | 94.4 | Connected to grid
Site B | Installer | Logger/50K-M0(SiteB) | 2026-04-03 17:10:00 DST | 1.099 | 1.168 | 167.73 | 257842.07 | 23.4 | 49.99 | 1 | 94.39 | Connected to grid
Site B | Installer | Logger/50K-M0(SiteB) | 2026-04-03 17:15:00 DST | 1.187 | 1.252 | 167.83 | 257842.16 | 23.2 | 49.99 | 1 | 94.39 | Connected to grid
Site B | Installer | Logger/50K-M0(SiteB) | 2026-04-03 17:20:00 DST | 1.465 | 1.54 | 167.93 | 257842.26 | 23 | 50.05 | 1 | 95.06 | Connected to grid
Site B | Installer | Logger/50K-M0(SiteB) | 2026-04-03 17:25:00 DST | 1.84 | 1.923 | 168.07 | 257842.43 | 22.8 | 50 | 1 | 95.74 | Connected to grid
Site B | Installer | Logger/50K-M0(SiteB) | 2026-04-03 17:30:00 DST | 2.193 | 2.286 | 168.24 | 257842.6 | 22.6 | 50.01 | 1 | 95.9 | Connected to grid
Site B | Installer | Logger/50K-M0(SiteB) | 2026-04-03 17:35:00 DST | 2.362 | 2.453 | 168.43 | 257842.79 | 23 | 50.04 | 1 | 96.25 | Connected to grid
Site B | Installer | Logger/50K-M0(SiteB) | 2026-04-03 17:40:00 DST | 2.547 | 2.63 | 168.64 | 257842.98 | 23.4 | 49.99 | 1 | 96.63 | Connected to grid
Site B | Installer | Logger/50K-M0(SiteB) | 2026-04-03 17:45:00 DST | 3.022 | 3.126 | 168.87 | 257843.24 | 23.4 | 49.99 | 1 | 96.71 | Connected to grid
Site B | Installer | Logger/50K-M0(SiteB) | 2026-04-03 17:50:00 DST | 3.324 | 3.424 | 169.13 | 257843.51 | 23.4 | 50.04 | 1 | 97.05 | Connected to grid
Site B | Installer | Logger/50K-M0(SiteB) | 2026-04-03 17:55:00 DST | 3.755 | 3.865 | 169.42 | 257843.82 | 23.2 | 50 | 1 | 97.16 | Connected to grid
Site B | Installer | Logger/50K-M0(SiteB) | 2026-04-03 18:00:00 DST | 4.078 | 4.192 | 169.75 | 257844.17 | 23 | 50.05 | 1 | 97.31 | Connected to grid
Site B | Installer | Logger/50K-M0(SiteB) | 2026-04-03 18:05:00 DST | 4.051 | 4.159 | 170.09 | 257844.51 | 23 | 50.06 | 1 | 97.15 | Connected to grid
Site B | Installer | Logger/50K-M0(SiteB) | 2026-04-03 18:10:00 DST | 3.642 | 3.749 | 170.41 | 257844.82 | 23 | 49.99 | 1 | 97.14 | Connected to grid
Site B | Installer | Logger/50K-M0(SiteB) | 2026-04-03 18:15:00 DST | 3.46 | 3.567 | 170.71 | 257845.13 | 23 | 50.02 | 1 | 97.03 | Connected to grid
Site B | Installer | Logger/50K-M0(SiteB) | 2026-04-03 18:20:00 DST | 2.881 | 2.981 | 170.98 | 257845.4 | 23 | 50.04 | 1 | 96.71 | Connected to grid
Site B | Installer | Logger/50K-M0(SiteB) | 2026-04-03 18:25:00 DST | 2.718 | 2.812 | 171.2 | 257845.63 | 23 | 49.99 | 1 | 96.61 | Connected to grid
Site B | Installer | Logger/50K-M0(SiteB) | 2026-04-03 18:30:00 DST | 3 | 3.105 | 171.44 | 257845.88 | 23 | 49.98 | 1 | 96.62 | Connected to grid
Site B | Installer | Logger/50K-M0(SiteB) | 2026-04-03 18:35:00 DST | 3.357 | 3.461 | 171.71 | 257846.15 | 23 | 49.99 | 1 | 97 | Connected to grid
Site B | Installer | Logger/50K-M0(SiteB) | 2026-04-03 18:40:00 DST | 3.897 | 4.019 | 172.01 | 257846.47 | 23.2 | 49.97 | 1 | 97.17 | Connected to grid
Site B | Installer | Logger/50K-M0(SiteB) | 2026-04-03 18:45:00 DST | 3.426 | 3.53 | 172.32 | 257846.78 | 23.2 | 49.99 | 1 | 97.06 | Connected to grid
Site B | Installer | Logger/50K-M0(SiteB) | 2026-04-03 18:50:00 DST | 2.275 | 2.369 | 172.57 | 257847.02 | 23.2 | 50.02 | 1 | 96.38 | Connected to grid
Site B | Installer | Logger/50K-M0(SiteB) | 2026-04-03 18:55:00 DST | 1.531 | 1.602 | 172.72 | 257847.22 | 23.2 | 50 | 1 | 95.32 | Connected to grid
Site B | Installer | Logger/50K-M0(SiteB) | 2026-04-03 19:00:00 DST | 1.362 | 1.429 | 172.84 | 257847.33 | 23.4 | 50.03 | 1 | 95.18 | Connected to grid
Site B | Installer | Logger/50K-M0(SiteB) | 2026-04-03 19:05:00 DST | 1.037 | 1.111 | 172.94 | 257847.42 | 23.4 | 50.05 | 1 | 93.41 | Connected to grid
Site B | Installer | Logger/50K-M0(SiteB) | 2026-04-03 19:10:00 DST | 0.823 | 0.879 | 173.01 | 257847.52 | 23.4 | 50 | 1 | 93.18 | Connected to grid
Site B | Installer | Logger/50K-M0(SiteB) | 2026-04-03 19:15:00 DST | 0.704 | 0.768 | 173.08 | 257847.58 | 23.4 | 50 | 1 | 91.58 | Connected to grid
Site B | Installer | Logger/50K-M0(SiteB) | 2026-04-03 19:20:00 DST | 0.709 | 0.776 | 173.13 | 257847.63 | 23.4 | 50 | 1 | 91.44 | Connected to grid
Site B | Installer | Logger/50K-M0(SiteB) | 2026-04-03 19:25:00 DST | 0.555 | 0.617 | 173.19 | 257847.71 | 23.4 | 49.98 | 1 | 91.29 | Connected to grid
Site B | Installer | Logger/50K-M0(SiteB) | 2026-04-03 19:30:00 DST | 0.37 | 0.443 | 173.23 | 257847.74 | 23.6 | 50 | 1 | 83.83 | Connected to grid
Site B | Installer | Logger/50K-M0(SiteB) | 2026-04-03 19:35:00 DST | 0.188 | 0.232 | 173.25 | 257847.79 | 23.6 | 50 | 1 | 80.67 | Connected to grid
Site B | Installer | Logger/50K-M0(SiteB) | 2026-04-03 19:40:00 DST | 0.208 | 0.254 | 173.27 | 257847.81 | 23.6 | 49.98 | 1 | 81.87 | Connected to grid
Site B | Installer | Logger/50K-M0(SiteB) | 2026-04-03 19:45:00 DST | 0.23 | 0.301 | 173.29 | 257847.84 | 23.6 | 50.02 | 1 | 76.48 | Connected to grid
Site B | Installer | Logger/50K-M0(SiteB) | 2026-04-03 19:50:00 DST | 0.077 | 0.094 | 173.3 | 257847.85 | 23.6 | 49.98 | 1 | 78.11 | Connected to grid
Site B | Installer | Logger/50K-M0(SiteB) | 2026-04-03 19:55:00 DST | 0.042 | 0.044 | 173.3 | 257847.86 | 23.6 | 49.99 | 1 | 79.52 | Connected to grid
Site B | Installer | Logger/50K-M0(SiteB) | 2026-04-03 20:00:00 DST | 0.002 | 0.003 | 173.3 | 257847.89 | 23.6 | 50.02 | 0.695 | 74.58 | Connected to grid
Site B | Installer | Logger/50K-M0(SiteB) | 2026-04-03 20:05:00 DST | 0 | 0 | 173.3 | 257847.89 | 23.4 | 50.04 | 0 | 0 | Standby: detecting sunlight
Site B | Installer | Logger/50K-M0(SiteB) | 2026-04-03 20:10:00 DST | 0 | 0 | 173.3 | 257847.89 | 23.4 | 50 | 0 | 0 | Standby: detecting sunlight
Site B | Installer | Logger/50K-M0(SiteB) | 2026-04-03 20:15:00 DST | 0 | 0 | 173.3 | 257847.89 | 23.4 | 50.01 | 0 | 0 | Standby: initializing
Site B | Installer | Logger/50K-M0(SiteB) | 2026-04-03 20:20:00 DST | 0 | 0 | 173.3 | 257847.89 | 23.4 | 50.01 | 0 | 0 | Standby: initializing
Site B | Installer | Logger/50K-M0(SiteB) | 2026-04-03 20:25:00 DST | 0 | 0 | 173.3 | 257847.89 | 23.4 | 0 | 0 | 0 | Standby: no sunlight
Site B | Installer | Logger/50K-M0(SiteB) | 2026-04-04 00:00:00 DST | 0 | 0 | 0 | 257847.89 | 18.7 | 0 | 0 | 0 | Standby: no sunlight
Site B | Installer | Logger/50K-M0(SiteB) | 2026-04-04 06:55:00 DST | 0 | 0 | 0 | 257847.89 | 17.6 | 0 | 0 | 0 | Standby: initializing
Site B | Installer | Logger/50K-M0(SiteB) | 2026-04-04 07:00:00 DST | 0 | 0 | 0 | 257847.89 | 17.6 | 50.02 | 0 | 0 | Standby: detecting sunlight
Site B | Installer | Logger/50K-M0(SiteB) | 2026-04-04 07:05:00 DST | 0 | 0 | 0 | 257847.89 | 17.4 | 50 | 0 | 0 | Standby: detecting sunlight
Site B | Installer | Logger/50K-M0(SiteB) | 2026-04-04 07:10:00 DST | 0.063 | 0.076 | 0.01 | 257847.9 | 17.4 | 50 | 1 | 82.97 | Connected to grid
Site B | Installer | Logger/50K-M0(SiteB) | 2026-04-04 07:15:00 DST | 0.184 | 0.219 | 0.02 | 257847.91 | 17.4 | 50.02 | 1 | 80.82 | Connected to grid
Site B | Installer | Logger/50K-M0(SiteB) | 2026-04-04 07:20:00 DST | 0.464 | 0.534 | 0.04 | 257847.95 | 17.4 | 50.04 | 1 | 85.75 | Connected to grid
Site B | Installer | Logger/50K-M0(SiteB) | 2026-04-04 07:25:00 DST | 0.852 | 0.919 | 0.09 | 257847.98 | 17.6 | 50.03 | 1 | 92.6 | Connected to grid
Site B | Installer | Logger/50K-M0(SiteB) | 2026-04-04 07:30:00 DST | 1.583 | 1.657 | 0.19 | 257848.12 | 17.6 | 50.02 | 1 | 95.4 | Connected to grid
Site B | Installer | Logger/50K-M0(SiteB) | 2026-04-04 07:35:00 DST | 2.126 | 2.218 | 0.35 | 257848.3 | 17.8 | 50.02 | 1 | 95.83 | Connected to grid
Site B | Installer | Logger/50K-M0(SiteB) | 2026-04-04 07:40:00 DST | 2.316 | 2.411 | 0.54 | 257848.48 | 18 | 50.03 | 1 | 96.04 | Connected to grid
Site B | Installer | Logger/50K-M0(SiteB) | 2026-04-04 07:45:00 DST | 2.643 | 2.731 | 0.75 | 257848.69 | 18 | 50.02 | 1 | 96.85 | Connected to grid
Site B | Installer | Logger/50K-M0(SiteB) | 2026-04-04 07:50:00 DST | 2.589 | 2.684 | 0.96 | 257848.92 | 18.2 | 50.02 | 1 | 96.48 | Connected to grid
Site B | Installer | Logger/50K-M0(SiteB) | 2026-04-04 07:55:00 DST | 2.747 | 2.848 | 1.2 | 257849.17 | 18.4 | 50.03 | 1 | 96.47 | Connected to grid
Site B | Installer | Logger/50K-M0(SiteB) | 2026-04-04 08:00:00 DST | 2.684 | 2.782 | 1.42 | 257849.4 | 18.6 | 50.01 | 1 | 96.39 | Connected to grid
Site B | Installer | Logger/50K-M0(SiteB) | 2026-04-04 08:05:00 DST | 3.033 | 3.127 | 1.66 | 257849.63 | 18.6 | 50.02 | 1 | 97.05 | Connected to grid
Site B | Installer | Logger/50K-M0(SiteB) | 2026-04-04 08:10:00 DST | 3.535 | 3.648 | 1.94 | 257849.93 | 18.8 | 50 | 1 | 96.89 | Connected to grid
Site B | Installer | Logger/50K-M0(SiteB) | 2026-04-04 08:15:00 DST | 4.599 | 4.703 | 2.26 | 257850.25 | 19 | 50.03 | 1 | 97.78 | Connected to grid
Site B | Installer | Logger/50K-M0(SiteB) | 2026-04-04 08:20:00 DST | 5.712 | 5.826 | 2.71 | 257850.72 | 19.2 | 50 | 1 | 98.01 | Connected to grid
Site B | Installer | Logger/50K-M0(SiteB) | 2026-04-04 08:25:00 DST | 5.857 | 5.975 | 3.2 | 257851.23 | 19.4 | 49.99 | 1 | 98.02 | Connected to grid
Site B | Installer | Logger/50K-M0(SiteB) | 2026-04-04 08:30:00 DST | 7.786 | 7.915 | 3.74 | 257851.78 | 19.4 | 50.03 | 1 | 98.35 | Connected to grid
Site B | Installer | Logger/50K-M0(SiteB) | 2026-04-04 08:35:00 DST | 5.663 | 5.777 | 4.29 | 257852.34 | 19.6 | 50.04 | 1 | 98.02 | Connected to grid
Site B | Installer | Logger/50K-M0(SiteB) | 2026-04-04 08:40:00 DST | 4.864 | 4.994 | 4.71 | 257852.76 | 19.8 | 50.04 | 1 | 97.4 | Connected to grid
Site B | Installer | Logger/50K-M0(SiteB) | 2026-04-04 08:45:00 DST | 5.336 | 5.472 | 5.12 | 257853.2 | 20 | 50.04 | 1 | 97.49 | Connected to grid
Site B | Installer | Logger/50K-M0(SiteB) | 2026-04-04 08:50:00 DST | 11.222 | 11.415 | 5.71 | 257853.8 | 20 | 50.05 | 1 | 98.36 | Connected to grid
Site B | Installer | Logger/50K-M0(SiteB) | 2026-04-04 08:55:00 DST | 12.583 | 12.788 | 6.73 | 257854.86 | 20.2 | 50.04 | 1 | 98.36 | Connected to grid
Site B | Installer | Logger/50K-M0(SiteB) | 2026-04-04 09:00:00 DST | 11.793 | 11.987 | 7.77 | 257855.92 | 20.4 | 50.04 | 1 | 98.36 | Connected to grid
Site B | Installer | Logger/50K-M0(SiteB) | 2026-04-04 09:05:00 DST | 15.239 | 15.486 | 8.95 | 257857.12 | 20.6 | 49.99 | 1 | 98.36 | Connected to grid
Site B | Installer | Logger/50K-M0(SiteB) | 2026-04-04 09:10:00 DST | 17.379 | 17.656 | 10.34 | 257858.52 | 20.8 | 50.02 | 1 | 98.36 | Connected to grid
Site B | Installer | Logger/50K-M0(SiteB) | 2026-04-04 09:15:00 DST | 18.771 | 19.065 | 11.99 | 257860.21 | 21 | 50.01 | 1 | 98.41 | Connected to grid
Site B | Installer | Logger/50K-M0(SiteB) | 2026-04-04 09:20:00 DST | 16.591 | 16.91 | 13.7 | 257861.94 | 21.4 | 50.03 | 1 | 98.09 | Connected to grid
Site B | Installer | Logger/50K-M0(SiteB) | 2026-04-04 09:25:00 DST | 17.25 | 17.531 | 15.08 | 257863.37 | 21.6 | 50.03 | 1 | 98.39 | Connected to grid
Site B | Installer | Logger/50K-M0(SiteB) | 2026-04-04 09:30:00 DST | 18.249 | 18.605 | 16.9 | 257865.22 | 22 | 50.05 | 1 | 98.09 | Connected to grid
Site B | Installer | Logger/50K-M0(SiteB) | 2026-04-04 09:35:00 DST | 29.155 | 29.75 | 18.54 | 257866.87 | 22.4 | 50.02 | 1 | 98.04 | Connected to grid
Site B | Installer | Logger/50K-M0(SiteB) | 2026-04-04 09:40:00 DST | 19.99 | 20.383 | 20.55 | 257868.93 | 22.8 | 50.07 | 1 | 98.09 | Connected to grid
Site B | Installer | Logger/50K-M0(SiteB) | 2026-04-04 09:45:00 DST | 35.474 | 36.109 | 22.33 | 257870.74 | 23.2 | 50.03 | 1 | 98.23 | Connected to grid
Site B | Installer | Logger/50K-M0(SiteB) | 2026-04-04 09:50:00 DST | 35.089 | 35.812 | 25.25 | 257873.74 | 23.6 | 50 | 1 | 97.98 | Connected to grid
Site B | Installer | Logger/50K-M0(SiteB) | 2026-04-04 09:55:00 DST | 24.52 | 24.988 | 27.58 | 257876.11 | 24.2 | 50.05 | 1 | 98.1 | Connected to grid
Site B | Installer | Logger/50K-M0(SiteB) | 2026-04-04 10:00:00 DST | 16.583 | 16.903 | 29.27 | 257877.82 | 24.6 | 49.96 | 1 | 98.1 | Connected to grid
Site B | Installer | Logger/50K-M0(SiteB) | 2026-04-04 10:05:00 DST | 13.451 | 13.717 | 30.54 | 257879.14 | 25 | 49.97 | 1 | 98.1 | Connected to grid
Site B | Installer | Logger/50K-M0(SiteB) | 2026-04-04 10:10:00 DST | 32.314 | 32.876 | 32.01 | 257880.61 | 25.4 | 50.04 | 1 | 98.29 | Connected to grid
Site B | Installer | Logger/50K-M0(SiteB) | 2026-04-04 10:15:00 DST | 33.382 | 34.07 | 34.7 | 257883.39 | 25.8 | 50.02 | 1 | 97.96 | Connected to grid
Site B | Installer | Logger/50K-M0(SiteB) | 2026-04-04 10:20:00 DST | 32.343 | 32.99 | 37.47 | 257886.2 | 26.2 | 50.01 | 1 | 97.96 | Connected to grid
Site B | Installer | Logger/50K-M0(SiteB) | 2026-04-04 10:25:00 DST | 32.924 | 33.598 | 40.16 | 257888.98 | 26.6 | 50.05 | 1 | 98 | Connected to grid
Site B | Installer | Logger/50K-M0(SiteB) | 2026-04-04 10:30:00 DST | 32.955 | 33.628 | 42.92 | 257891.74 | 27 | 50.02 | 1 | 97.99 | Connected to grid
Site B | Installer | Logger/50K-M0(SiteB) | 2026-04-04 10:35:00 DST | 33.424 | 34.116 | 45.71 | 257894.63 | 27.6 | 50.02 | 1 | 97.99 | Connected to grid
Site B | Installer | Logger/50K-M0(SiteB) | 2026-04-04 10:40:00 DST | 34.621 | 35.323 | 48.53 | 257897.5 | 28.6 | 50.05 | 1 | 97.99 | Connected to grid
Site B | Installer | Logger/50K-M0(SiteB) | 2026-04-04 10:45:00 DST | 35.368 | 35.991 | 51.4 | 257900.44 | 30.4 | 50.03 | 1 | 98.28 | Connected to grid
Site B | Installer | Logger/50K-M0(SiteB) | 2026-04-04 10:50:00 DST | 35.836 | 36.467 | 54.38 | 257903.47 | 31.4 | 50 | 1 | 98.27 | Connected to grid
Site B | Installer | Logger/50K-M0(SiteB) | 2026-04-04 10:55:00 DST | 36.674 | 37.315 | 57.39 | 257906.55 | 32.8 | 50.08 | 1 | 98.28 | Connected to grid
Site B | Installer | Logger/50K-M0(SiteB) | 2026-04-04 11:00:00 DST | 37.565 | 38.238 | 60.51 | 257909.72 | 33.8 | 50.02 | 1 | 98.28 | Connected to grid
Site B | Installer | Logger/50K-M0(SiteB) | 2026-04-04 11:05:00 DST | 37.98 | 38.66 | 63.64 | 257912.93 | 34.8 | 50 | 1 | 98.28 | Connected to grid
Site B | Installer | Logger/50K-M0(SiteB) | 2026-04-04 11:10:00 DST | 38.48 | 39.166 | 66.84 | 257916.18 | 35.8 | 50.01 | 1 | 98.28 | Connected to grid
Site B | Installer | Logger/50K-M0(SiteB) | 2026-04-04 11:15:00 DST | 38.836 | 39.535 | 70.04 | 257919.5 | 36.6 | 50.04 | 1 | 98.28 | Connected to grid
Site B | Installer | Logger/50K-M0(SiteB) | 2026-04-04 11:20:00 DST | 39.572 | 40.281 | 73.32 | 257922.8 | 37.2 | 50.01 | 1 | 98.28 | Connected to grid
Site B | Installer | Logger/50K-M0(SiteB) | 2026-04-04 11:25:00 DST | 40.252 | 40.994 | 76.67 | 257926.22 | 38 | 50.04 | 1 | 98.18 | Connected to grid
Site B | Installer | Logger/50K-M0(SiteB) | 2026-04-04 11:30:00 DST | 41.209 | 41.969 | 80.05 | 257929.66 | 38.6 | 50.02 | 1 | 98.18 | Connected to grid
Site B | Installer | Logger/50K-M0(SiteB) | 2026-04-04 11:35:00 DST | 41.985 | 42.755 | 83.5 | 257933.25 | 39.4 | 50.01 | 1 | 98.18 | Connected to grid
Site B | Installer | Logger/50K-M0(SiteB) | 2026-04-04 11:40:00 DST | 42.683 | 43.474 | 87.06 | 257936.84 | 40 | 50.04 | 1 | 98.18 | Connected to grid
Site B | Installer | Logger/50K-M0(SiteB) | 2026-04-04 11:45:00 DST | 43.434 | 44.239 | 90.63 | 257940.51 | 40.6 | 50.04 | 1 | 98.18 | Connected to grid
Site B | Installer | Logger/50K-M0(SiteB) | 2026-04-04 11:50:00 DST | 43.982 | 44.798 | 94.29 | 257944.22 | 41.4 | 50.04 | 1 | 98.18 | Connected to grid
Site B | Installer | Logger/50K-M0(SiteB) | 2026-04-04 11:55:00 DST | 44.758 | 45.592 | 98 | 257948.01 | 42 | 50.04 | 1 | 98.18 | Connected to grid
Site B | Installer | Logger/50K-M0(SiteB) | 2026-04-04 12:00:00 DST | 45.278 | 46.127 | 101.74 | 257951.83 | 42.6 | 50.02 | 1 | 98.18 | Connected to grid
Site B | Installer | Logger/50K-M0(SiteB) | 2026-04-04 12:05:00 DST | 46.893 | 47.767 | 105.53 | 257955.73 | 43.2 | 49.96 | 1 | 98.18 | Connected to grid
Site B | Installer | Logger/50K-M0(SiteB) | 2026-04-04 12:10:00 DST | 49.224 | 50.162 | 109.58 | 257959.84 | 44 | 50.02 | 1 | 98.08 | Connected to grid
Site B | Installer | Logger/50K-M0(SiteB) | 2026-04-04 12:15:00 DST | 52.064 | 53.072 | 113.83 | 257964.2 | 44.6 | 49.99 | 1 | 98.08 | Connected to grid
Site B | Installer | Logger/50K-M0(SiteB) | 2026-04-04 12:20:00 DST | 52.923 | 53.976 | 118.2 | 257968.67 | 45.6 | 50 | 1 | 98.08 | Connected to grid
Site B | Installer | Logger/50K-M0(SiteB) | 2026-04-04 12:25:00 DST | 55 | 56.094 | 122.31 | 257972.86 | 46.4 | 50.03 | 1 | 98.07 | Connected to grid
Site B | Installer | Logger/50K-M0(SiteB) | 2026-04-04 12:30:00 DST | 54.456 | 55.528 | 126.86 | 257977.5 | 47.2 | 50.03 | 1 | 98.12 | Connected to grid
Site B | Installer | Logger/50K-M0(SiteB) | 2026-04-04 12:35:00 DST | 53.11 | 54.16 | 131.22 | 257981.97 | 48 | 50.03 | 1 | 98.08 | Connected to grid
Site B | Installer | Logger/50K-M0(SiteB) | 2026-04-04 12:40:00 DST | 55 | 56.077 | 135.52 | 257986.37 | 48.6 | 50.04 | 1 | 98.13 | Connected to grid
Site B | Installer | Logger/50K-M0(SiteB) | 2026-04-04 12:45:00 DST | 55 | 56.071 | 140.18 | 257991.12 | 49 | 50.04 | 1 | 98.13 | Connected to grid
Site B | Installer | Logger/50K-M0(SiteB) | 2026-04-04 12:50:00 DST | 55 | 56.077 | 144.37 | 257995.37 | 49.4 | 50.03 | 1 | 98.08 | Connected to grid
Site B | Installer | Logger/50K-M0(SiteB) | 2026-04-04 12:55:00 DST | 13.326 | 13.54 | 146.38 | 257997.46 | 49.4 | 50.01 | 1 | 98.43 | Connected to grid
Site B | Installer | Logger/50K-M0(SiteB) | 2026-04-04 13:00:00 DST | 11.908 | 12.084 | 147.43 | 257998.53 | 48.4 | 50.03 | 1 | 98.55 | Connected to grid
Site B | Installer | Logger/50K-M0(SiteB) | 2026-04-04 13:05:00 DST | 11.038 | 11.205 | 148.4 | 257999.52 | 46.6 | 50.04 | 1 | 98.55 | Connected to grid
Site B | Installer | Logger/50K-M0(SiteB) | 2026-04-04 13:10:00 DST | 10.111 | 10.327 | 149.27 | 258000.39 | 44.6 | 50.04 | 1 | 98 | Connected to grid
Site B | Installer | Logger/50K-M0(SiteB) | 2026-04-04 13:15:00 DST | 11.209 | 11.435 | 150.15 | 258001.31 | 42.6 | 50.05 | 1 | 98 | Connected to grid
Site B | Installer | Logger/50K-M0(SiteB) | 2026-04-04 13:20:00 DST | 12.716 | 12.973 | 151.14 | 258002.29 | 41 | 50.03 | 1 | 98 | Connected to grid
Site B | Installer | Logger/50K-M0(SiteB) | 2026-04-04 13:25:00 DST | 14.909 | 15.203 | 152.27 | 258003.48 | 40 | 50.02 | 1 | 98 | Connected to grid
Site B | Installer | Logger/50K-M0(SiteB) | 2026-04-04 13:30:00 DST | 16.268 | 16.579 | 153.61 | 258004.83 | 39 | 50 | 1 | 98.11 | Connected to grid
Site B | Installer | Logger/50K-M0(SiteB) | 2026-04-04 13:35:00 DST | 15.113 | 15.403 | 154.91 | 258006.13 | 38.2 | 50.02 | 1 | 98.11 | Connected to grid
Site B | Installer | Logger/50K-M0(SiteB) | 2026-04-04 13:40:00 DST | 17.043 | 17.368 | 156.22 | 258007.48 | 37.6 | 50.05 | 1 | 98.11 | Connected to grid
Site B | Installer | Logger/50K-M0(SiteB) | 2026-04-04 13:45:00 DST | 20.163 | 20.554 | 157.78 | 258009.06 | 37 | 50.03 | 1 | 98.11 | Connected to grid
Site B | Installer | Logger/50K-M0(SiteB) | 2026-04-04 13:50:00 DST | 43.885 | 44.685 | 161.22 | 258012.56 | 37.4 | 50.01 | 1 | 98.15 | Connected to grid
Site B | Installer | Logger/50K-M0(SiteB) | 2026-04-04 13:55:00 DST | 55 | 56.266 | 165.58 | 258017 | 38.8 | 50.03 | 1 | 97.75 | Connected to grid
Site B | Installer | Logger/50K-M0(SiteB) | 2026-04-04 14:00:00 DST | 49.893 | 50.849 | 169.33 | 258020.83 | 40 | 50.01 | 1 | 98.15 | Connected to grid
Site B | Installer | Logger/50K-M0(SiteB) | 2026-04-04 14:05:00 DST | 52.536 | 53.554 | 173.34 | 258024.91 | 41 | 50.02 | 1 | 98.08 | Connected to grid
Site B | Installer | Logger/50K-M0(SiteB) | 2026-04-04 14:10:00 DST | 22.278 | 22.629 | 175.46 | 258027.09 | 41 | 50.05 | 1 | 98.44 | Connected to grid
Site B | Installer | Logger/50K-M0(SiteB) | 2026-04-04 14:15:00 DST | 19.984 | 20.298 | 177.16 | 258028.81 | 40.2 | 50.01 | 1 | 98.44 | Connected to grid
Site B | Installer | Logger/50K-M0(SiteB) | 2026-04-04 14:20:00 DST | 33.895 | 34.463 | 180.04 | 258031.74 | 40 | 50.04 | 1 | 98.37 | Connected to grid
Site B | Installer | Logger/50K-M0(SiteB) | 2026-04-04 14:25:00 DST | 20.523 | 20.846 | 182.71 | 258034.47 | 40.4 | 50.04 | 1 | 98.47 | Connected to grid
Site B | Installer | Logger/50K-M0(SiteB) | 2026-04-04 14:30:00 DST | 8.488 | 8.612 | 183.7 | 258035.47 | 40 | 50.04 | 1 | 98.47 | Connected to grid
Site B | Installer | Logger/50K-M0(SiteB) | 2026-04-04 14:35:00 DST | 7.288 | 7.42 | 184.33 | 258036.09 | 39 | 50.03 | 1 | 98.19 | Connected to grid
Site B | Installer | Logger/50K-M0(SiteB) | 2026-04-04 14:40:00 DST | 7.831 | 7.988 | 184.95 | 258036.76 | 38.2 | 50.04 | 1 | 98.04 | Connected to grid
Site B | Installer | Logger/50K-M0(SiteB) | 2026-04-04 14:45:00 DST | 7.428 | 7.598 | 185.62 | 258037.44 | 37.6 | 50.06 | 1 | 97.77 | Connected to grid
Site B | Installer | Logger/50K-M0(SiteB) | 2026-04-04 14:50:00 DST | 7.595 | 7.747 | 186.25 | 258038.06 | 36.8 | 50.05 | 1 | 98.04 | Connected to grid
Site B | Installer | Logger/50K-M0(SiteB) | 2026-04-04 14:55:00 DST | 10.074 | 10.278 | 186.97 | 258038.78 | 36 | 50.07 | 1 | 98.04 | Connected to grid
Site B | Installer | Logger/50K-M0(SiteB) | 2026-04-04 15:00:00 DST | 14.919 | 15.21 | 187.91 | 258039.74 | 35.4 | 50.08 | 1 | 98.04 | Connected to grid
Site B | Installer | Logger/50K-M0(SiteB) | 2026-04-04 15:05:00 DST | 14.367 | 14.648 | 189.29 | 258041.15 | 34.8 | 50.04 | 1 | 98.15 | Connected to grid
Site B | Installer | Logger/50K-M0(SiteB) | 2026-04-04 15:10:00 DST | 12.355 | 12.604 | 190.35 | 258042.21 | 34.2 | 50.04 | 1 | 98.05 | Connected to grid
Site B | Installer | Logger/50K-M0(SiteB) | 2026-04-04 15:15:00 DST | 11.422 | 11.653 | 191.36 | 258043.27 | 33.6 | 50.06 | 1 | 98.05 | Connected to grid
Site B | Installer | Logger/50K-M0(SiteB) | 2026-04-04 15:20:00 DST | 10.891 | 11.101 | 192.3 | 258044.22 | 33.2 | 50.03 | 1 | 98.05 | Connected to grid
Site B | Installer | Logger/50K-M0(SiteB) | 2026-04-04 15:25:00 DST | 9.188 | 9.373 | 193.14 | 258045.08 | 32.8 | 50.01 | 1 | 98.05 | Connected to grid
Site B | Installer | Logger/50K-M0(SiteB) | 2026-04-04 15:30:00 DST | 10.661 | 10.876 | 193.92 | 258045.88 | 32.6 | 50.03 | 1 | 98.05 | Connected to grid
Site B | Installer | Logger/50K-M0(SiteB) | 2026-04-04 15:35:00 DST | 38.883 | 39.697 | 195.99 | 258048 | 32.2 | 50.05 | 1 | 97.93 | Connected to grid
Site B | Installer | Logger/50K-M0(SiteB) | 2026-04-04 15:40:00 DST | 41.925 | 42.78 | 199.32 | 258051.35 | 32.6 | 50.01 | 1 | 97.94 | Connected to grid
Site B | Installer | Logger/50K-M0(SiteB) | 2026-04-04 15:45:00 DST | 12.875 | 13.079 | 201.01 | 258053.09 | 33 | 50.01 | 1 | 98.45 | Connected to grid
Site B | Installer | Logger/50K-M0(SiteB) | 2026-04-04 15:50:00 DST | 17.314 | 17.651 | 202.23 | 258054.33 | 33 | 50.03 | 1 | 98.14 | Connected to grid
Site B | Installer | Logger/50K-M0(SiteB) | 2026-04-04 15:55:00 DST | 30.855 | 31.459 | 204.02 | 258056.16 | 33 | 49.99 | 1 | 98.16 | Connected to grid
Site B | Installer | Logger/50K-M0(SiteB) | 2026-04-04 16:00:00 DST | 40.283 | 41.092 | 207.25 | 258059.45 | 33 | 50.03 | 1 | 98.03 | Connected to grid
Site B | Installer | Logger/50K-M0(SiteB) | 2026-04-04 16:05:00 DST | 11.69 | 11.864 | 208.95 | 258061.19 | 33.6 | 50.04 | 1 | 98.54 | Connected to grid
Site B | Installer | Logger/50K-M0(SiteB) | 2026-04-04 16:10:00 DST | 21.162 | 21.574 | 211.1 | 258063.36 | 33.6 | 50.05 | 1 | 98.14 | Connected to grid
Site B | Installer | Logger/50K-M0(SiteB) | 2026-04-04 16:15:00 DST | 41.559 | 42.308 | 214.23 | 258066.59 | 34.2 | 50.02 | 1 | 98.22 | Connected to grid
Site B | Installer | Logger/50K-M0(SiteB) | 2026-04-04 16:20:00 DST | 36.36 | 36.985 | 217.46 | 258069.84 | 35.4 | 50.06 | 1 | 98.29 | Connected to grid
Site B | Installer | Logger/50K-M0(SiteB) | 2026-04-04 16:25:00 DST | 36.178 | 36.8 | 220.48 | 258072.94 | 36.2 | 50.01 | 1 | 98.31 | Connected to grid
Site B | Installer | Logger/50K-M0(SiteB) | 2026-04-04 16:30:00 DST | 36.961 | 37.596 | 223.54 | 258076.03 | 36.8 | 50.01 | 1 | 98.31 | Connected to grid
Site B | Installer | Logger/50K-M0(SiteB) | 2026-04-04 16:35:00 DST | 13.607 | 13.851 | 224.94 | 258077.44 | 37 | 50.05 | 1 | 98.28 | Connected to grid
Site B | Installer | Logger/50K-M0(SiteB) | 2026-04-04 16:40:00 DST | 12.9 | 13.153 | 226.16 | 258078.69 | 36.4 | 50 | 1 | 98.04 | Connected to grid
Site B | Installer | Logger/50K-M0(SiteB) | 2026-04-04 16:45:00 DST | 13.368 | 13.631 | 227.92 | 258080.48 | 36 | 50 | 1 | 98.07 | Connected to grid
Site B | Installer | Logger/50K-M0(SiteB) | 2026-04-04 16:50:00 DST | 14.593 | 14.877 | 229.25 | 258081.83 | 35.2 | 50.02 | 1 | 98.06 | Connected to grid
Site B | Installer | Logger/50K-M0(SiteB) | 2026-04-04 16:55:00 DST | 11.086 | 11.311 | 230.25 | 258082.85 | 34.8 | 50.01 | 1 | 98.08 | Connected to grid
Site B | Installer | Logger/50K-M0(SiteB) | 2026-04-04 17:00:00 DST | 13.623 | 13.886 | 231.22 | 258083.85 | 34.4 | 50.07 | 1 | 98.06 | Connected to grid
Site B | Installer | Logger/50K-M0(SiteB) | 2026-04-04 17:05:00 DST | 18.201 | 18.558 | 232.64 | 258085.3 | 34 | 50.07 | 1 | 98.12 | Connected to grid
Site B | Installer | Logger/50K-M0(SiteB) | 2026-04-04 17:10:00 DST | 31.014 | 31.621 | 235.3 | 258087.98 | 33.6 | 50 | 1 | 98.02 | Connected to grid
Site B | Installer | Logger/50K-M0(SiteB) | 2026-04-04 17:15:00 DST | 20.379 | 20.763 | 237.57 | 258090.32 | 33.4 | 50.01 | 1 | 98.18 | Connected to grid
Site B | Installer | Logger/50K-M0(SiteB) | 2026-04-04 17:20:00 DST | 9.344 | 9.531 | 238.45 | 258091.21 | 33.2 | 50.04 | 1 | 98.03 | Connected to grid
Site B | Installer | Logger/50K-M0(SiteB) | 2026-04-04 17:25:00 DST | 9.598 | 9.792 | 239.18 | 258091.95 | 33.2 | 49.99 | 1 | 98.03 | Connected to grid
Site B | Installer | Logger/50K-M0(SiteB) | 2026-04-04 17:30:00 DST | 10.68 | 10.892 | 239.97 | 258092.76 | 33 | 50 | 1 | 98.05 | Connected to grid
Site B | Installer | Logger/50K-M0(SiteB) | 2026-04-04 17:35:00 DST | 26.431 | 26.945 | 242.02 | 258094.84 | 32.8 | 50.04 | 1 | 98.11 | Connected to grid
Site B | Installer | Logger/50K-M0(SiteB) | 2026-04-04 17:40:00 DST | 26.174 | 26.684 | 244.21 | 258097.06 | 32.8 | 49.99 | 1 | 98.11 | Connected to grid
Site B | Installer | Logger/50K-M0(SiteB) | 2026-04-04 17:45:00 DST | 23.218 | 23.668 | 246.28 | 258099.22 | 33 | 49.96 | 1 | 98.11 | Connected to grid
Site B | Installer | Logger/50K-M0(SiteB) | 2026-04-04 17:50:00 DST | 20.421 | 20.816 | 248.09 | 258101.02 | 33 | 49.98 | 1 | 98.11 | Connected to grid
Site B | Installer | Logger/50K-M0(SiteB) | 2026-04-04 17:55:00 DST | 18.67 | 19.03 | 249.71 | 258102.67 | 33.2 | 49.97 | 1 | 98.12 | Connected to grid
Site B | Installer | Logger/50K-M0(SiteB) | 2026-04-04 18:00:00 DST | 17.271 | 17.6 | 251.21 | 258104.2 | 33.2 | 50.06 | 1 | 98.12 | Connected to grid
Site B | Installer | Logger/50K-M0(SiteB) | 2026-04-04 18:05:00 DST | 16.168 | 16.476 | 252.6 | 258105.62 | 33.2 | 50.14 | 1 | 98.12 | Connected to grid
Site B | Installer | Logger/50K-M0(SiteB) | 2026-04-04 18:10:00 DST | 14.96 | 15.253 | 253.9 | 258106.91 | 33.2 | 50.04 | 1 | 98.12 | Connected to grid
Site B | Installer | Logger/50K-M0(SiteB) | 2026-04-04 18:15:00 DST | 13.663 | 13.931 | 255.08 | 258108.13 | 33.2 | 50 | 1 | 98.08 | Connected to grid
Site B | Installer | Logger/50K-M0(SiteB) | 2026-04-04 18:20:00 DST | 12.367 | 12.618 | 256.17 | 258109.25 | 33.2 | 50.02 | 1 | 98.08 | Connected to grid
Site B | Installer | Logger/50K-M0(SiteB) | 2026-04-04 18:25:00 DST | 10.734 | 10.952 | 257.13 | 258110.23 | 33.2 | 49.97 | 1 | 98.03 | Connected to grid
Site B | Installer | Logger/50K-M0(SiteB) | 2026-04-04 18:30:00 DST | 9.44 | 9.633 | 257.98 | 258111.07 | 33 | 49.99 | 1 | 97.99 | Connected to grid
Site B | Installer | Logger/50K-M0(SiteB) | 2026-04-04 18:35:00 DST | 8.513 | 8.684 | 258.72 | 258111.87 | 33 | 50 | 1 | 98.01 | Connected to grid
Site B | Installer | Logger/50K-M0(SiteB) | 2026-04-04 18:40:00 DST | 7.487 | 7.663 | 259.39 | 258112.52 | 32.8 | 49.94 | 1 | 97.74 | Connected to grid
Site B | Installer | Logger/50K-M0(SiteB) | 2026-04-04 18:45:00 DST | 6.518 | 6.669 | 259.97 | 258113.11 | 32.6 | 49.99 | 1 | 97.74 | Connected to grid
Site B | Installer | Logger/50K-M0(SiteB) | 2026-04-04 18:50:00 DST | 5.624 | 5.77 | 260.48 | 258113.65 | 32.6 | 50 | 1 | 97.59 | Connected to grid
Site B | Installer | Logger/50K-M0(SiteB) | 2026-04-04 18:55:00 DST | 4.842 | 4.964 | 260.91 | 258114.09 | 32.4 | 49.99 | 1 | 97.52 | Connected to grid
Site B | Installer | Logger/50K-M0(SiteB) | 2026-04-04 19:00:00 DST | 4.05 | 4.163 | 261.28 | 258114.44 | 32.2 | 50.01 | 1 | 97.34 | Connected to grid
Site B | Installer | Logger/50K-M0(SiteB) | 2026-04-04 19:05:00 DST | 3.283 | 3.367 | 261.59 | 258114.76 | 32.2 | 50.09 | 1 | 97.46 | Connected to grid
Site B | Installer | Logger/50K-M0(SiteB) | 2026-04-04 19:10:00 DST | 2.571 | 2.647 | 261.83 | 258115.04 | 32 | 49.99 | 1 | 97.14 | Connected to grid
Site B | Installer | Logger/50K-M0(SiteB) | 2026-04-04 19:15:00 DST | 1.969 | 2.054 | 262.02 | 258115.22 | 31.8 | 50 | 1 | 95.8 | Connected to grid
Site B | Installer | Logger/50K-M0(SiteB) | 2026-04-04 19:20:00 DST | 1.607 | 1.679 | 262.17 | 258115.37 | 31.6 | 50.01 | 1 | 95.82 | Connected to grid
Site B | Installer | Logger/50K-M0(SiteB) | 2026-04-04 19:25:00 DST | 1.316 | 1.383 | 262.29 | 258115.5 | 31.6 | 49.95 | 1 | 95.14 | Connected to grid
Site B | Installer | Logger/50K-M0(SiteB) | 2026-04-04 19:30:00 DST | 1.065 | 1.127 | 262.39 | 258115.61 | 31.4 | 49.96 | 1 | 94.54 | Connected to grid
Site B | Installer | Logger/50K-M0(SiteB) | 2026-04-04 19:35:00 DST | 0.833 | 0.894 | 262.47 | 258115.7 | 31.2 | 50.01 | 1 | 93.23 | Connected to grid
Site B | Installer | Logger/50K-M0(SiteB) | 2026-04-04 19:40:00 DST | 0.66 | 0.714 | 262.53 | 258115.75 | 31 | 49.97 | 1 | 91.76 | Connected to grid
Site B | Installer | Logger/50K-M0(SiteB) | 2026-04-04 19:45:00 DST | 0.479 | 0.542 | 262.58 | 258115.81 | 30.8 | 49.99 | 1 | 87.09 | Connected to grid
Site B | Installer | Logger/50K-M0(SiteB) | 2026-04-04 19:50:00 DST | 0.307 | 0.373 | 262.61 | 258115.85 | 30.6 | 50.03 | 1 | 82.28 | Connected to grid
Site B | Installer | Logger/50K-M0(SiteB) | 2026-04-04 19:55:00 DST | 0.167 | 0.205 | 262.63 | 258115.87 | 30.2 | 49.98 | 1 | 80.82 | Connected to grid
Site B | Installer | Logger/50K-M0(SiteB) | 2026-04-04 20:00:00 DST | 0.082 | 0.105 | 262.64 | 258115.87 | 29.8 | 50.01 | 1 | 78.11 | Connected to grid
Site B | Installer | Logger/50K-M0(SiteB) | 2026-04-04 20:05:00 DST | 0.003 | 0.014 | 262.64 | 258115.88 | 29.6 | 50.03 | 0.98 | 79.52 | Connected to grid
Site B | Installer | Logger/50K-M0(SiteB) | 2026-04-04 20:10:00 DST | 0 | 0 | 262.64 | 258115.9 | 29.4 | 49.98 | 0 | 0 | Connected to grid
Site B | Installer | Logger/50K-M0(SiteB) | 2026-04-04 20:15:00 DST | 0 | 0 | 262.64 | 258115.9 | 29.2 | 50.01 | 0 | 0 | Standby: detecting sunlight
Site B | Installer | Logger/50K-M0(SiteB) | 2026-04-04 20:20:00 DST | 0 | 0 | 262.64 | 258115.9 | 29 | 50.02 | 0 | 0 | Standby: initializing
Site B | Installer | Logger/50K-M0(SiteB) | 2026-04-04 20:25:00 DST | 0 | 0 | 262.64 | 258115.9 | 28.8 | 50.02 | 0 | 0 | Standby: initializing
Site B | Installer | Logger/50K-M0(SiteB) | 2026-04-04 20:30:00 DST | 0 | 0 | 262.64 | 258115.9 | 28.6 | 0 | 0 | 0 | Standby: no sunlight
Site B | Installer | Logger/50K-M0(SiteB) | 2026-04-05 00:00:00 DST | 0 | 0 | 0 | 258115.9 | 21.2 | 0 | 0 | 0 | Standby: no sunlight
Site B | Installer | Logger/50K-M0(SiteB) | 2026-04-05 06:45:00 DST | 0 | 0 | 0 | 258115.9 | 16.3 | 0 | 0 | 0 | Standby: initializing
Site B | Installer | Logger/50K-M0(SiteB) | 2026-04-05 06:50:00 DST | 0 | 0 | 0 | 258115.9 | 16.1 | 50.02 | 0 | 0 | Standby: detecting sunlight
Site B | Installer | Logger/50K-M0(SiteB) | 2026-04-05 06:55:00 DST | 0 | 0 | 0 | 258115.9 | 15.9 | 50 | 0 | 0 | Standby: detecting sunlight
Site B | Installer | Logger/50K-M0(SiteB) | 2026-04-05 07:00:00 DST | 0.119 | 0.138 | 0.01 | 258115.92 | 15.7 | 50 | 0.998 | 79.78 | Connected to grid
Site B | Installer | Logger/50K-M0(SiteB) | 2026-04-05 07:05:00 DST | 0.2 | 0.253 | 0.02 | 258115.93 | 15.7 | 49.99 | 1 | 77.87 | Connected to grid
Site B | Installer | Logger/50K-M0(SiteB) | 2026-04-05 07:10:00 DST | 0.34 | 0.425 | 0.04 | 258115.99 | 15.7 | 49.96 | 1 | 81.02 | Connected to grid
Site B | Installer | Logger/50K-M0(SiteB) | 2026-04-05 07:15:00 DST | 0.497 | 0.583 | 0.08 | 258116.03 | 15.9 | 49.98 | 1 | 86.18 | Connected to grid
Site B | Installer | Logger/50K-M0(SiteB) | 2026-04-05 07:20:00 DST | 0.664 | 0.727 | 0.13 | 258116.09 | 15.9 | 50.03 | 1 | 92.02 | Connected to grid
Site B | Installer | Logger/50K-M0(SiteB) | 2026-04-05 07:25:00 DST | 0.81 | 0.872 | 0.19 | 258116.15 | 15.9 | 50.02 | 1 | 92.85 | Connected to grid
Site B | Installer | Logger/50K-M0(SiteB) | 2026-04-05 07:30:00 DST | 0.988 | 1.066 | 0.26 | 258116.23 | 15.9 | 50.03 | 1 | 93.01 | Connected to grid
Site B | Installer | Logger/50K-M0(SiteB) | 2026-04-05 07:35:00 DST | 1.205 | 1.284 | 0.36 | 258116.34 | 16.1 | 50 | 1 | 93.87 | Connected to grid
Site B | Installer | Logger/50K-M0(SiteB) | 2026-04-05 07:40:00 DST | 1.483 | 1.571 | 0.47 | 258116.46 | 16.1 | 50 | 1 | 94.47 | Connected to grid
Site B | Installer | Logger/50K-M0(SiteB) | 2026-04-05 07:45:00 DST | 1.805 | 1.879 | 0.6 | 258116.59 | 16.3 | 50.01 | 1 | 95.96 | Connected to grid
Site B | Installer | Logger/50K-M0(SiteB) | 2026-04-05 07:50:00 DST | 2.145 | 2.225 | 0.77 | 258116.75 | 16.3 | 50.03 | 1 | 96.39 | Connected to grid
Site B | Installer | Logger/50K-M0(SiteB) | 2026-04-05 07:55:00 DST | 2.516 | 2.607 | 0.96 | 258116.96 | 16.5 | 50.03 | 1 | 96.57 | Connected to grid
Site B | Installer | Logger/50K-M0(SiteB) | 2026-04-05 08:00:00 DST | 2.975 | 3.069 | 1.19 | 258117.21 | 16.7 | 50 | 1 | 97.14 | Connected to grid
Site B | Installer | Logger/50K-M0(SiteB) | 2026-04-05 08:05:00 DST | 3.653 | 3.745 | 1.47 | 258117.47 | 16.9 | 49.99 | 1 | 97.59 | Connected to grid
Site B | Installer | Logger/50K-M0(SiteB) | 2026-04-05 08:10:00 DST | 4.415 | 4.505 | 1.81 | 258117.84 | 17.1 | 50.02 | 1 | 97.97 | Connected to grid
Site B | Installer | Logger/50K-M0(SiteB) | 2026-04-05 08:15:00 DST | 5.667 | 5.776 | 2.23 | 258118.28 | 17.3 | 50.01 | 1 | 98.1 | Connected to grid
Site B | Installer | Logger/50K-M0(SiteB) | 2026-04-05 08:20:00 DST | 6.477 | 6.63 | 2.73 | 258118.79 | 17.5 | 50.01 | 1 | 97.68 | Connected to grid
Site B | Installer | Logger/50K-M0(SiteB) | 2026-04-05 08:25:00 DST | 7.387 | 7.56 | 3.31 | 258119.36 | 17.7 | 50.01 | 1 | 97.71 | Connected to grid
Site B | Installer | Logger/50K-M0(SiteB) | 2026-04-05 08:30:00 DST | 8.399 | 8.573 | 3.96 | 258120.05 | 17.9 | 50.04 | 1 | 97.97 | Connected to grid
Site B | Installer | Logger/50K-M0(SiteB) | 2026-04-05 08:35:00 DST | 9.331 | 9.518 | 4.7 | 258120.8 | 17.9 | 50.02 | 1 | 97.97 | Connected to grid
Site B | Installer | Logger/50K-M0(SiteB) | 2026-04-05 08:40:00 DST | 10.502 | 10.717 | 5.52 | 258121.64 | 18.1 | 50.02 | 1 | 97.97 | Connected to grid
Site B | Installer | Logger/50K-M0(SiteB) | 2026-04-05 08:45:00 DST | 11.577 | 11.815 | 6.44 | 258122.57 | 18.3 | 50.02 | 1 | 97.99 | Connected to grid
Site B | Installer | Logger/50K-M0(SiteB) | 2026-04-05 08:50:00 DST | 12.729 | 12.982 | 7.45 | 258123.6 | 18.5 | 50.02 | 1 | 97.99 | Connected to grid
Site B | Installer | Logger/50K-M0(SiteB) | 2026-04-05 08:55:00 DST | 13.924 | 14.198 | 8.56 | 258124.74 | 18.9 | 50.02 | 1 | 98.09 | Connected to grid
Site B | Installer | Logger/50K-M0(SiteB) | 2026-04-05 09:00:00 DST | 14.865 | 15.156 | 9.76 | 258125.95 | 19.1 | 49.95 | 1 | 98.09 | Connected to grid
Site B | Installer | Logger/50K-M0(SiteB) | 2026-04-05 09:05:00 DST | 16.068 | 16.376 | 11.04 | 258127.25 | 19.5 | 50.01 | 1 | 98.09 | Connected to grid
Site B | Installer | Logger/50K-M0(SiteB) | 2026-04-05 09:10:00 DST | 17.328 | 17.66 | 12.44 | 258128.7 | 19.7 | 50.03 | 1 | 98.09 | Connected to grid
Site B | Installer | Logger/50K-M0(SiteB) | 2026-04-05 09:15:00 DST | 18.331 | 18.684 | 13.91 | 258130.19 | 20.1 | 50.03 | 1 | 98.09 | Connected to grid
Site B | Installer | Logger/50K-M0(SiteB) | 2026-04-05 09:20:00 DST | 19.536 | 19.914 | 15.5 | 258131.78 | 20.5 | 50.02 | 1 | 98.09 | Connected to grid
Site B | Installer | Logger/50K-M0(SiteB) | 2026-04-05 09:25:00 DST | 20.577 | 20.98 | 17.16 | 258133.53 | 21.7 | 50.04 | 1 | 98.09 | Connected to grid
Site B | Installer | Logger/50K-M0(SiteB) | 2026-04-05 09:30:00 DST | 21.713 | 22.136 | 18.93 | 258135.29 | 22.5 | 50 | 1 | 98.09 | Connected to grid
Site B | Installer | Logger/50K-M0(SiteB) | 2026-04-05 09:35:00 DST | 23.009 | 23.38 | 20.8 | 258137.2 | 23.5 | 50.01 | 1 | 98.41 | Connected to grid
Site B | Installer | Logger/50K-M0(SiteB) | 2026-04-05 09:40:00 DST | 24.047 | 24.445 | 22.75 | 258139.16 | 24.1 | 50.05 | 1 | 98.41 | Connected to grid
Site B | Installer | Logger/50K-M0(SiteB) | 2026-04-05 09:45:00 DST | 25.09 | 25.578 | 24.79 | 258141.29 | 24.9 | 50.04 | 1 | 98.08 | Connected to grid
Site B | Installer | Logger/50K-M0(SiteB) | 2026-04-05 09:50:00 DST | 26.338 | 26.763 | 26.94 | 258143.44 | 25.5 | 50.02 | 1 | 98.41 | Connected to grid
Site B | Installer | Logger/50K-M0(SiteB) | 2026-04-05 09:55:00 DST | 27.354 | 27.796 | 29.19 | 258145.74 | 26.3 | 50.04 | 1 | 98.41 | Connected to grid
Site B | Installer | Logger/50K-M0(SiteB) | 2026-04-05 10:00:00 DST | 28.419 | 28.887 | 31.5 | 258148.07 | 27.1 | 49.98 | 1 | 98.37 | Connected to grid
Site B | Installer | Logger/50K-M0(SiteB) | 2026-04-05 10:05:00 DST | 29.531 | 30.021 | 33.93 | 258150.56 | 27.7 | 50 | 1 | 98.37 | Connected to grid
Site B | Installer | Logger/50K-M0(SiteB) | 2026-04-05 10:10:00 DST | 30.357 | 30.86 | 36.41 | 258153.08 | 28.5 | 50 | 1 | 98.38 | Connected to grid
Site B | Installer | Logger/50K-M0(SiteB) | 2026-04-05 10:15:00 DST | 31.303 | 31.818 | 38.97 | 258155.72 | 29.1 | 50.02 | 1 | 98.38 | Connected to grid
Site B | Installer | Logger/50K-M0(SiteB) | 2026-04-05 10:20:00 DST | 32.171 | 32.704 | 41.63 | 258158.39 | 29.9 | 50.03 | 1 | 98.37 | Connected to grid
Site B | Installer | Logger/50K-M0(SiteB) | 2026-04-05 10:25:00 DST | 33.189 | 33.752 | 44.35 | 258161.15 | 30.5 | 50.03 | 1 | 98.37 | Connected to grid
Site B | Installer | Logger/50K-M0(SiteB) | 2026-04-05 10:30:00 DST | 33.961 | 34.542 | 47.16 | 258164.02 | 31.3 | 50.06 | 1 | 98.37 | Connected to grid
Site B | Installer | Logger/50K-M0(SiteB) | 2026-04-05 10:35:00 DST | 34.792 | 35.375 | 50 | 258166.95 | 31.9 | 50.02 | 1 | 98.37 | Connected to grid
Site B | Installer | Logger/50K-M0(SiteB) | 2026-04-05 10:40:00 DST | 35.557 | 36.168 | 52.95 | 258169.9 | 32.7 | 50.02 | 1 | 98.37 | Connected to grid
Site B | Installer | Logger/50K-M0(SiteB) | 2026-04-05 10:45:00 DST | 36.236 | 36.859 | 55.92 | 258172.97 | 33.3 | 50.06 | 1 | 98.37 | Connected to grid
Site B | Installer | Logger/50K-M0(SiteB) | 2026-04-05 10:50:00 DST | 37.139 | 37.777 | 58.99 | 258176.07 | 33.9 | 50.02 | 1 | 98.25 | Connected to grid
Site B | Installer | Logger/50K-M0(SiteB) | 2026-04-05 10:55:00 DST | 37.823 | 38.485 | 62.11 | 258179.23 | 34.7 | 50.06 | 1 | 98.25 | Connected to grid
Site B | Installer | Logger/50K-M0(SiteB) | 2026-04-05 11:00:00 DST | 38.389 | 39.065 | 65.31 | 258182.47 | 35.3 | 50.03 | 1 | 98.25 | Connected to grid
Site B | Installer | Logger/50K-M0(SiteB) | 2026-04-05 11:05:00 DST | 38.92 | 39.605 | 68.52 | 258185.78 | 35.9 | 49.97 | 1 | 98.25 | Connected to grid
Site B | Installer | Logger/50K-M0(SiteB) | 2026-04-05 11:10:00 DST | 39.735 | 40.434 | 71.82 | 258189.11 | 36.5 | 50.02 | 1 | 98.25 | Connected to grid
Site B | Installer | Logger/50K-M0(SiteB) | 2026-04-05 11:15:00 DST | 40.459 | 41.192 | 75.14 | 258192.51 | 37.1 | 50.04 | 1 | 98.25 | Connected to grid
Site B | Installer | Logger/50K-M0(SiteB) | 2026-04-05 11:20:00 DST | 41.072 | 41.817 | 78.56 | 258195.97 | 37.7 | 50.04 | 1 | 98.25 | Connected to grid
Site B | Installer | Logger/50K-M0(SiteB) | 2026-04-05 11:25:00 DST | 41.69 | 42.455 | 81.99 | 258199.48 | 38.3 | 50.06 | 1 | 98.25 | Connected to grid
Site B | Installer | Logger/50K-M0(SiteB) | 2026-04-05 11:30:00 DST | 42.353 | 43.12 | 85.5 | 258203.04 | 38.9 | 50.04 | 1 | 98.25 | Connected to grid
Site B | Installer | Logger/50K-M0(SiteB) | 2026-04-05 11:35:00 DST | 42.831 | 43.607 | 89.03 | 258206.64 | 39.3 | 50.01 | 1 | 98.25 | Connected to grid
Site B | Installer | Logger/50K-M0(SiteB) | 2026-04-05 11:40:00 DST | 43.199 | 43.99 | 92.6 | 258210.3 | 39.9 | 50.06 | 1 | 98.25 | Connected to grid
Site B | Installer | Logger/50K-M0(SiteB) | 2026-04-05 11:45:00 DST | 43.844 | 44.634 | 96.26 | 258213.97 | 40.5 | 50.09 | 1 | 98.25 | Connected to grid
Site B | Installer | Logger/50K-M0(SiteB) | 2026-04-05 11:50:00 DST | 44.099 | 44.881 | 99.95 | 258217.75 | 40.9 | 50.04 | 1 | 98.25 | Connected to grid
Site B | Installer | Logger/50K-M0(SiteB) | 2026-04-05 11:55:00 DST | 44.598 | 45.397 | 103.63 | 258221.48 | 41.5 | 50.08 | 1 | 98.25 | Connected to grid
Site B | Installer | Logger/50K-M0(SiteB) | 2026-04-05 12:00:00 DST | 45.036 | 45.837 | 107.38 | 258225.31 | 41.9 | 50.03 | 1 | 98.25 | Connected to grid
Site B | Installer | Logger/50K-M0(SiteB) | 2026-04-05 12:05:00 DST | 45.611 | 46.437 | 111.15 | 258229.13 | 42.3 | 50.02 | 1 | 98.25 | Connected to grid
Site B | Installer | Logger/50K-M0(SiteB) | 2026-04-05 12:10:00 DST | 45.893 | 46.725 | 114.95 | 258233.01 | 42.5 | 50.05 | 1 | 98.25 | Connected to grid
Site B | Installer | Logger/50K-M0(SiteB) | 2026-04-05 12:15:00 DST | 46.371 | 47.211 | 118.82 | 258236.95 | 42.7 | 50.07 | 1 | 98.25 | Connected to grid
Site B | Installer | Logger/50K-M0(SiteB) | 2026-04-05 12:20:00 DST | 46.718 | 47.565 | 122.68 | 258240.89 | 43.1 | 50.05 | 1 | 98.25 | Connected to grid
Site B | Installer | Logger/50K-M0(SiteB) | 2026-04-05 12:25:00 DST | 46.955 | 47.81 | 126.6 | 258244.88 | 43.5 | 50.06 | 1 | 98.25 | Connected to grid
Site B | Installer | Logger/50K-M0(SiteB) | 2026-04-05 12:30:00 DST | 47.415 | 48.275 | 130.52 | 258248.87 | 43.7 | 50.05 | 1 | 98.25 | Connected to grid
Site B | Installer | Logger/50K-M0(SiteB) | 2026-04-05 12:35:00 DST | 47.833 | 48.724 | 134.5 | 258252.92 | 44.1 | 50.04 | 1 | 98.25 | Connected to grid
Site B | Installer | Logger/50K-M0(SiteB) | 2026-04-05 12:40:00 DST | 48.246 | 49.146 | 138.49 | 258256.99 | 44.3 | 50.05 | 1 | 98.25 | Connected to grid
Site B | Installer | Logger/50K-M0(SiteB) | 2026-04-05 12:45:00 DST | 48.387 | 49.289 | 142.53 | 258261.09 | 44.3 | 50.06 | 1 | 98.13 | Connected to grid
Site B | Installer | Logger/50K-M0(SiteB) | 2026-04-05 12:50:00 DST | 48.432 | 49.335 | 146.55 | 258265.24 | 44.5 | 50.05 | 1 | 98.23 | Connected to grid
Site B | Installer | Logger/50K-M0(SiteB) | 2026-04-05 12:55:00 DST | 48.611 | 49.522 | 150.62 | 258269.34 | 44.7 | 50.05 | 1 | 98.23 | Connected to grid
Site B | Installer | Logger/50K-M0(SiteB) | 2026-04-05 13:00:00 DST | 48.83 | 49.745 | 154.66 | 258273.47 | 44.9 | 50.06 | 1 | 98.23 | Connected to grid
Site B | Installer | Logger/50K-M0(SiteB) | 2026-04-05 13:05:00 DST | 48.866 | 49.782 | 158.76 | 258277.62 | 45.1 | 50.03 | 1 | 98.23 | Connected to grid
Site B | Installer | Logger/50K-M0(SiteB) | 2026-04-05 13:10:00 DST | 48.899 | 49.816 | 162.82 | 258281.78 | 45.1 | 50.07 | 1 | 98.23 | Connected to grid
Site B | Installer | Logger/50K-M0(SiteB) | 2026-04-05 13:15:00 DST | 49.057 | 49.976 | 166.93 | 258285.94 | 45.3 | 50.01 | 1 | 98.23 | Connected to grid
Site B | Installer | Logger/50K-M0(SiteB) | 2026-04-05 13:20:00 DST | 49.246 | 50.169 | 171 | 258290.11 | 45.7 | 50.03 | 1 | 98.23 | Connected to grid
Site B | Installer | Logger/50K-M0(SiteB) | 2026-04-05 13:25:00 DST | 49.153 | 50.074 | 175.12 | 258294.3 | 46.1 | 50.05 | 1 | 98.23 | Connected to grid
Site B | Installer | Logger/50K-M0(SiteB) | 2026-04-05 13:30:00 DST | 49.129 | 50.055 | 179.19 | 258298.44 | 46.3 | 50.05 | 1 | 98.12 | Connected to grid
Site B | Installer | Logger/50K-M0(SiteB) | 2026-04-05 13:35:00 DST | 49.527 | 50.455 | 183.32 | 258302.65 | 46.3 | 50.06 | 1 | 98.12 | Connected to grid
Site B | Installer | Logger/50K-M0(SiteB) | 2026-04-05 13:40:00 DST | 49.511 | 50.439 | 187.43 | 258306.89 | 46.3 | 50.05 | 1 | 98.12 | Connected to grid
Site B | Installer | Logger/50K-M0(SiteB) | 2026-04-05 13:45:00 DST | 49.083 | 50.004 | 191.57 | 258311.07 | 46.3 | 50.05 | 1 | 98.12 | Connected to grid
Site B | Installer | Logger/50K-M0(SiteB) | 2026-04-05 13:50:00 DST | 49.08 | 50 | 195.64 | 258315.2 | 46.3 | 50.06 | 1 | 98.12 | Connected to grid
Site B | Installer | Logger/50K-M0(SiteB) | 2026-04-05 13:55:00 DST | 48.978 | 49.896 | 199.71 | 258319.42 | 46.3 | 50.04 | 1 | 98.12 | Connected to grid
Site B | Installer | Logger/50K-M0(SiteB) | 2026-04-05 14:00:00 DST | 49.19 | 50.112 | 203.83 | 258323.56 | 46.3 | 50.04 | 1 | 98.12 | Connected to grid
Site B | Installer | Logger/50K-M0(SiteB) | 2026-04-05 14:05:00 DST | 48.483 | 49.392 | 207.86 | 258327.73 | 46.5 | 50.04 | 1 | 98.12 | Connected to grid
Site B | Installer | Logger/50K-M0(SiteB) | 2026-04-05 14:10:00 DST | 48.477 | 49.391 | 211.93 | 258331.81 | 46.7 | 50.06 | 1 | 98.12 | Connected to grid
Site B | Installer | Logger/50K-M0(SiteB) | 2026-04-05 14:15:00 DST | 48.062 | 48.962 | 215.97 | 258335.94 | 47.1 | 50.06 | 1 | 98.12 | Connected to grid
Site B | Installer | Logger/50K-M0(SiteB) | 2026-04-05 14:20:00 DST | 47.776 | 48.672 | 219.95 | 258339.98 | 47.3 | 50.07 | 1 | 98.12 | Connected to grid
Site B | Installer | Logger/50K-M0(SiteB) | 2026-04-05 14:25:00 DST | 47.498 | 48.364 | 223.9 | 258344.05 | 47.5 | 50.07 | 1 | 98.22 | Connected to grid
Site B | Installer | Logger/50K-M0(SiteB) | 2026-04-05 14:30:00 DST | 47.422 | 48.287 | 227.87 | 258348.05 | 47.5 | 50.09 | 1 | 98.22 | Connected to grid
Site B | Installer | Logger/50K-M0(SiteB) | 2026-04-05 14:35:00 DST | 47.084 | 47.942 | 231.8 | 258352.1 | 47.5 | 50.1 | 1 | 98.22 | Connected to grid
Site B | Installer | Logger/50K-M0(SiteB) | 2026-04-05 14:40:00 DST | 46.514 | 47.362 | 235.71 | 258356.04 | 47.7 | 50.09 | 1 | 98.22 | Connected to grid
Site B | Installer | Logger/50K-M0(SiteB) | 2026-04-05 14:45:00 DST | 46.035 | 46.874 | 239.58 | 258360 | 48.1 | 50.07 | 1 | 98.22 | Connected to grid
Site B | Installer | Logger/50K-M0(SiteB) | 2026-04-05 14:50:00 DST | 45.466 | 46.294 | 243.38 | 258363.84 | 48.3 | 50.06 | 1 | 98.22 | Connected to grid
Site B | Installer | Logger/50K-M0(SiteB) | 2026-04-05 14:55:00 DST | 45.264 | 46.089 | 247.14 | 258367.73 | 48.7 | 50.06 | 1 | 98.22 | Connected to grid
Site B | Installer | Logger/50K-M0(SiteB) | 2026-04-05 15:00:00 DST | 44.745 | 45.551 | 250.91 | 258371.55 | 48.9 | 50.06 | 1 | 98.22 | Connected to grid
Site B | Installer | Logger/50K-M0(SiteB) | 2026-04-05 15:05:00 DST | 44.448 | 45.249 | 254.65 | 258375.33 | 48.9 | 50.03 | 1 | 98.22 | Connected to grid
Site B | Installer | Logger/50K-M0(SiteB) | 2026-04-05 15:10:00 DST | 44.292 | 45.091 | 258.32 | 258379.07 | 49.1 | 50.03 | 1 | 98.22 | Connected to grid
Site B | Installer | Logger/50K-M0(SiteB) | 2026-04-05 15:15:00 DST | 43.609 | 44.395 | 262.01 | 258382.82 | 48.9 | 50.04 | 1 | 98.22 | Connected to grid
Site B | Installer | Logger/50K-M0(SiteB) | 2026-04-05 15:20:00 DST | 43.121 | 43.898 | 265.6 | 258386.49 | 48.9 | 50.07 | 1 | 98.22 | Connected to grid
Site B | Installer | Logger/50K-M0(SiteB) | 2026-04-05 15:25:00 DST | 42.568 | 43.335 | 269.19 | 258390.14 | 48.9 | 50.04 | 1 | 98.22 | Connected to grid
Site B | Installer | Logger/50K-M0(SiteB) | 2026-04-05 15:30:00 DST | 42.144 | 42.884 | 272.7 | 258393.71 | 48.9 | 50.05 | 1 | 98.22 | Connected to grid
Site B | Installer | Logger/50K-M0(SiteB) | 2026-04-05 15:35:00 DST | 41.342 | 42.078 | 276.2 | 258397.28 | 48.9 | 50.03 | 1 | 98.22 | Connected to grid
Site B | Installer | Logger/50K-M0(SiteB) | 2026-04-05 15:40:00 DST | 40.872 | 41.596 | 279.62 | 258400.75 | 48.9 | 50.03 | 1 | 98.22 | Connected to grid
Site B | Installer | Logger/50K-M0(SiteB) | 2026-04-05 15:45:00 DST | 39.968 | 40.65 | 282.97 | 258404.23 | 49.1 | 50.07 | 1 | 98.22 | Connected to grid
Site B | Installer | Logger/50K-M0(SiteB) | 2026-04-05 15:50:00 DST | 39.756 | 40.444 | 286.31 | 258407.56 | 48.9 | 50.08 | 1 | 98.22 | Connected to grid
Site B | Installer | Logger/50K-M0(SiteB) | 2026-04-05 15:55:00 DST | 39.45 | 40.144 | 289.63 | 258410.95 | 48.7 | 50.05 | 1 | 98.32 | Connected to grid
Site B | Installer | Logger/50K-M0(SiteB) | 2026-04-05 16:00:00 DST | 38.746 | 39.428 | 292.86 | 258414.25 | 48.3 | 50.05 | 1 | 98.32 | Connected to grid
Site B | Installer | Logger/50K-M0(SiteB) | 2026-04-05 16:05:00 DST | 37.923 | 38.591 | 296.07 | 258417.51 | 48.3 | 50.05 | 1 | 98.32 | Connected to grid
Site B | Installer | Logger/50K-M0(SiteB) | 2026-04-05 16:10:00 DST | 37.46 | 38.104 | 299.18 | 258420.67 | 48.1 | 50.03 | 1 | 98.32 | Connected to grid
Site B | Installer | Logger/50K-M0(SiteB) | 2026-04-05 16:15:00 DST | 36.728 | 37.359 | 302.3 | 258423.85 | 47.9 | 50.02 | 1 | 98.32 | Connected to grid
Site B | Installer | Logger/50K-M0(SiteB) | 2026-04-05 16:20:00 DST | 36.379 | 37.004 | 305.32 | 258426.93 | 47.7 | 50.03 | 1 | 98.32 | Connected to grid
Site B | Installer | Logger/50K-M0(SiteB) | 2026-04-05 16:25:00 DST | 37.674 | 38.334 | 308.42 | 258430.11 | 47.5 | 50.03 | 1 | 98.32 | Connected to grid
Site B | Installer | Logger/50K-M0(SiteB) | 2026-04-05 16:30:00 DST | 36.956 | 37.592 | 311.52 | 258433.24 | 47.5 | 50.03 | 1 | 98.32 | Connected to grid
Site B | Installer | Logger/50K-M0(SiteB) | 2026-04-05 16:35:00 DST | 35.862 | 36.475 | 314.57 | 258436.34 | 47.3 | 50.05 | 1 | 98.32 | Connected to grid
Site B | Installer | Logger/50K-M0(SiteB) | 2026-04-05 16:40:00 DST | 31.726 | 32.262 | 317.28 | 258439.09 | 47.1 | 50.01 | 1 | 98.28 | Connected to grid
Site B | Installer | Logger/50K-M0(SiteB) | 2026-04-05 16:45:00 DST | 29.745 | 30.235 | 319.83 | 258441.68 | 46.9 | 50.02 | 1 | 98.31 | Connected to grid
Site B | Installer | Logger/50K-M0(SiteB) | 2026-04-05 16:50:00 DST | 14.249 | 14.449 | 321.84 | 258443.74 | 46.5 | 50.02 | 1 | 98.57 | Connected to grid
Site B | Installer | Logger/50K-M0(SiteB) | 2026-04-05 16:55:00 DST | 22.798 | 23.174 | 323.72 | 258445.65 | 45.7 | 50.02 | 1 | 98.43 | Connected to grid
Site B | Installer | Logger/50K-M0(SiteB) | 2026-04-05 17:00:00 DST | 31.157 | 31.667 | 326.26 | 258448.25 | 45.1 | 50.02 | 1 | 98.39 | Connected to grid
Site B | Installer | Logger/50K-M0(SiteB) | 2026-04-05 17:05:00 DST | 29.388 | 29.869 | 328.7 | 258450.69 | 44.7 | 50.04 | 1 | 98.39 | Connected to grid
Site B | Installer | Logger/50K-M0(SiteB) | 2026-04-05 17:10:00 DST | 29.336 | 29.816 | 331.16 | 258453.2 | 44.5 | 49.98 | 1 | 98.39 | Connected to grid
Site B | Installer | Logger/50K-M0(SiteB) | 2026-04-05 17:15:00 DST | 28.086 | 28.545 | 333.58 | 258455.69 | 44.3 | 50.04 | 1 | 98.39 | Connected to grid
Site B | Installer | Logger/50K-M0(SiteB) | 2026-04-05 17:20:00 DST | 28.881 | 29.354 | 335.92 | 258458.02 | 44.3 | 50.01 | 1 | 98.39 | Connected to grid
Site B | Installer | Logger/50K-M0(SiteB) | 2026-04-05 17:25:00 DST | 29.233 | 29.712 | 338.35 | 258460.5 | 44.3 | 49.98 | 1 | 98.39 | Connected to grid
Site B | Installer | Logger/50K-M0(SiteB) | 2026-04-05 17:30:00 DST | 28.909 | 29.385 | 340.78 | 258462.96 | 44.3 | 50.01 | 1 | 98.39 | Connected to grid
Site B | Installer | Logger/50K-M0(SiteB) | 2026-04-05 17:35:00 DST | 23.73 | 24.156 | 342.1 | 258464.33 | 44.1 | 49.99 | 1 | 98.24 | Connected to grid
Site B | Installer | Logger/50K-M0(SiteB) | 2026-04-05 17:40:00 DST | 27.504 | 28.037 | 344.09 | 258466.32 | 43.3 | 49.97 | 1 | 98.08 | Connected to grid
Site B | Installer | Logger/50K-M0(SiteB) | 2026-04-05 17:45:00 DST | 24.721 | 25.123 | 346.16 | 258468.43 | 42.9 | 49.99 | 1 | 98.42 | Connected to grid
Site B | Installer | Logger/50K-M0(SiteB) | 2026-04-05 17:50:00 DST | 24.736 | 25.128 | 348.17 | 258470.47 | 42.5 | 50.02 | 1 | 98.44 | Connected to grid
Site B | Installer | Logger/50K-M0(SiteB) | 2026-04-05 17:55:00 DST | 23.176 | 23.543 | 350.18 | 258472.53 | 42.1 | 49.99 | 1 | 98.44 | Connected to grid
Site B | Installer | Logger/50K-M0(SiteB) | 2026-04-05 18:00:00 DST | 21.109 | 21.512 | 352.01 | 258474.39 | 41.9 | 50.01 | 1 | 98.13 | Connected to grid
Site B | Installer | Logger/50K-M0(SiteB) | 2026-04-05 18:05:00 DST | 18.892 | 19.25 | 353.68 | 258476.08 | 41.7 | 50.1 | 1 | 98.14 | Connected to grid
Site B | Installer | Logger/50K-M0(SiteB) | 2026-04-05 18:10:00 DST | 9.783 | 9.927 | 354.87 | 258477.3 | 41.5 | 50.01 | 1 | 98.52 | Connected to grid
Site B | Installer | Logger/50K-M0(SiteB) | 2026-04-05 18:15:00 DST | 13.694 | 13.96 | 355.98 | 258478.39 | 40.9 | 50 | 1 | 98.11 | Connected to grid
Site B | Installer | Logger/50K-M0(SiteB) | 2026-04-05 18:20:00 DST | 12.322 | 12.566 | 357.06 | 258479.52 | 40.5 | 50.02 | 1 | 98.11 | Connected to grid
Site B | Installer | Logger/50K-M0(SiteB) | 2026-04-05 18:25:00 DST | 10.775 | 10.987 | 358.03 | 258480.48 | 39.9 | 49.99 | 1 | 98.11 | Connected to grid
Site B | Installer | Logger/50K-M0(SiteB) | 2026-04-05 18:30:00 DST | 9.441 | 9.628 | 358.87 | 258481.33 | 39.3 | 50.04 | 1 | 98.11 | Connected to grid
Site B | Installer | Logger/50K-M0(SiteB) | 2026-04-05 18:35:00 DST | 8.065 | 8.226 | 359.6 | 258482.08 | 38.9 | 50.01 | 1 | 98.11 | Connected to grid
Site B | Installer | Logger/50K-M0(SiteB) | 2026-04-05 18:40:00 DST | 7.397 | 7.555 | 360.25 | 258482.73 | 38.3 | 49.96 | 1 | 97.8 | Connected to grid
Site B | Installer | Logger/50K-M0(SiteB) | 2026-04-05 18:45:00 DST | 6.445 | 6.592 | 360.82 | 258483.33 | 37.9 | 49.96 | 1 | 97.8 | Connected to grid
Site B | Installer | Logger/50K-M0(SiteB) | 2026-04-05 18:50:00 DST | 5.671 | 5.807 | 361.33 | 258483.85 | 37.5 | 50.03 | 1 | 97.67 | Connected to grid
Site B | Installer | Logger/50K-M0(SiteB) | 2026-04-05 18:55:00 DST | 4.855 | 4.951 | 361.77 | 258484.29 | 37.1 | 49.94 | 1 | 98.14 | Connected to grid
Site B | Installer | Logger/50K-M0(SiteB) | 2026-04-05 19:00:00 DST | 3.961 | 4.048 | 362.13 | 258484.68 | 36.7 | 49.97 | 1 | 97.81 | Connected to grid
Site B | Installer | Logger/50K-M0(SiteB) | 2026-04-05 19:05:00 DST | 3.191 | 3.271 | 362.43 | 258484.96 | 36.3 | 50.11 | 1 | 97.55 | Connected to grid
Site B | Installer | Logger/50K-M0(SiteB) | 2026-04-05 19:10:00 DST | 1.429 | 1.485 | 362.59 | 258485.15 | 35.9 | 49.99 | 1 | 95.51 | Connected to grid
Site B | Installer | Logger/50K-M0(SiteB) | 2026-04-05 19:15:00 DST | 1.759 | 1.833 | 362.71 | 258485.25 | 35.5 | 49.95 | 1 | 95.96 | Connected to grid
Site B | Installer | Logger/50K-M0(SiteB) | 2026-04-05 19:20:00 DST | 1.608 | 1.688 | 362.86 | 258485.41 | 35.1 | 50.02 | 1 | 95.31 | Connected to grid
Site B | Installer | Logger/50K-M0(SiteB) | 2026-04-05 19:25:00 DST | 1.344 | 1.399 | 362.98 | 258485.54 | 34.7 | 49.99 | 1 | 95.4 | Connected to grid
Site B | Installer | Logger/50K-M0(SiteB) | 2026-04-05 19:30:00 DST | 1.084 | 1.147 | 363.08 | 258485.64 | 34.3 | 49.97 | 1 | 94.52 | Connected to grid
Site B | Installer | Logger/50K-M0(SiteB) | 2026-04-05 19:35:00 DST | 0.795 | 0.865 | 363.16 | 258485.74 | 34.1 | 50.05 | 1 | 91.99 | Connected to grid
Site B | Installer | Logger/50K-M0(SiteB) | 2026-04-05 19:40:00 DST | 0.613 | 0.666 | 363.22 | 258485.78 | 33.7 | 49.98 | 1 | 91.67 | Connected to grid
Site B | Installer | Logger/50K-M0(SiteB) | 2026-04-05 19:45:00 DST | 0.482 | 0.555 | 363.26 | 258485.84 | 33.5 | 49.95 | 1 | 86.89 | Connected to grid
Site B | Installer | Logger/50K-M0(SiteB) | 2026-04-05 19:50:00 DST | 0.324 | 0.394 | 363.29 | 258485.87 | 33.1 | 50 | 1 | 82.07 | Connected to grid
Site B | Installer | Logger/50K-M0(SiteB) | 2026-04-05 19:55:00 DST | 0.193 | 0.239 | 363.32 | 258485.91 | 32.7 | 50.01 | 1 | 80.82 | Connected to grid
Site B | Installer | Logger/50K-M0(SiteB) | 2026-04-05 20:00:00 DST | 0.07 | 0.09 | 363.33 | 258485.93 | 32.3 | 49.97 | 1 | 78.11 | Connected to grid
Site B | Installer | Logger/50K-M0(SiteB) | 2026-04-05 20:05:00 DST | 0.015 | 0.018 | 363.33 | 258485.95 | 31.9 | 50.05 | 1 | 79.52 | Connected to grid
Site B | Installer | Logger/50K-M0(SiteB) | 2026-04-05 20:10:00 DST | 0 | 0 | 363.33 | 258485.99 | 31.5 | 50.01 | 0 | 0 | Connected to grid
Site B | Installer | Logger/50K-M0(SiteB) | 2026-04-05 20:15:00 DST | 0 | 0 | 363.33 | 258485.99 | 31.5 | 49.99 | 0 | 0 | Standby: detecting sunlight
Site B | Installer | Logger/50K-M0(SiteB) | 2026-04-05 20:20:00 DST | 0 | 0 | 363.33 | 258485.99 | 31.7 | 50.04 | 0 | 0 | Standby: initializing
Site B | Installer | Logger/50K-M0(SiteB) | 2026-04-05 20:25:00 DST | 0 | 0 | 363.33 | 258485.99 | 31.7 | 50.04 | 0 | 0 | Standby: initializing
Site B | Installer | Logger/50K-M0(SiteB) | 2026-04-05 20:30:00 DST | 0 | 0 | 363.33 | 258485.99 | 31.5 | 0 | 0 | 0 | Standby: no sunlight
Site B | Installer | Logger/50K-M0(SiteB) | 2026-04-06 00:00:00 DST | 0 | 0 | 0 | 258485.99 | 22.8 | 0 | 0 | 0 | Standby: no sunlight
Site B | Installer | Logger/50K-M0(SiteB) | 2026-04-06 06:40:00 DST | 0 | 0 | 0 | 258485.99 | 16.9 | 0 | 0 | 0 | Standby: initializing
Site B | Installer | Logger/50K-M0(SiteB) | 2026-04-06 06:45:00 DST | 0 | 0 | 0 | 258485.99 | 16.9 | 50 | 0 | 0 | Standby: detecting sunlight
Site B | Installer | Logger/50K-M0(SiteB) | 2026-04-06 06:50:00 DST | 0 | 0 | 0 | 258485.99 | 16.7 | 50.01 | 0 | 0 | Standby: detecting sunlight
Site B | Installer | Logger/50K-M0(SiteB) | 2026-04-06 06:55:00 DST | 0.005 | 0.006 | 0 | 258485.99 | 16.5 | 49.99 | 0.855 | 82.97 | Connected to grid
Site B | Installer | Logger/50K-M0(SiteB) | 2026-04-06 07:00:00 DST | 0.081 | 0.103 | 0 | 258486 | 16.5 | 50.02 | 0.997 | 78.73 | Connected to grid
Site B | Installer | Logger/50K-M0(SiteB) | 2026-04-06 07:05:00 DST | 0.189 | 0.248 | 0.01 | 258486.02 | 16.5 | 50.03 | 0.997 | 76.31 | Connected to grid
Site B | Installer | Logger/50K-M0(SiteB) | 2026-04-06 07:10:00 DST | 0.327 | 0.396 | 0.04 | 258486.07 | 16.5 | 49.99 | 0.997 | 81.02 | Connected to grid
Site B | Installer | Logger/50K-M0(SiteB) | 2026-04-06 07:15:00 DST | 0.471 | 0.542 | 0.07 | 258486.11 | 16.5 | 49.99 | 0.997 | 85.92 | Connected to grid
Site B | Installer | Logger/50K-M0(SiteB) | 2026-04-06 07:20:00 DST | 0.604 | 0.66 | 0.11 | 258486.18 | 16.7 | 50.02 | 0.997 | 91.46 | Connected to grid
Site B | Installer | Logger/50K-M0(SiteB) | 2026-04-06 07:25:00 DST | 0.757 | 0.828 | 0.17 | 258486.26 | 16.7 | 49.98 | 0.997 | 91.86 | Connected to grid
Site B | Installer | Logger/50K-M0(SiteB) | 2026-04-06 07:30:00 DST | 0.924 | 1 | 0.24 | 258486.33 | 16.7 | 50.01 | 0.997 | 92.46 | Connected to grid
Site B | Installer | Logger/50K-M0(SiteB) | 2026-04-06 07:35:00 DST | 1.124 | 1.192 | 0.33 | 258486.43 | 16.7 | 50 | 0.997 | 94.42 | Connected to grid
Site B | Installer | Logger/50K-M0(SiteB) | 2026-04-06 07:40:00 DST | 1.405 | 1.495 | 0.43 | 258486.54 | 16.9 | 50.01 | 0.997 | 94 | Connected to grid
Site B | Installer | Logger/50K-M0(SiteB) | 2026-04-06 07:45:00 DST | 1.746 | 1.825 | 0.56 | 258486.71 | 17.1 | 50.02 | 0.997 | 95.68 | Connected to grid
Site B | Installer | Logger/50K-M0(SiteB) | 2026-04-06 07:50:00 DST | 2.095 | 2.189 | 0.72 | 258486.87 | 17.1 | 50.01 | 0.997 | 96.02 | Connected to grid
Site B | Installer | Logger/50K-M0(SiteB) | 2026-04-06 07:55:00 DST | 2.475 | 2.58 | 0.92 | 258487.08 | 17.3 | 50.01 | 0.997 | 96.3 | Connected to grid
Site B | Installer | Logger/50K-M0(SiteB) | 2026-04-06 08:00:00 DST | 2.939 | 3.033 | 1.14 | 258487.27 | 17.5 | 50 | 0.997 | 96.9 | Connected to grid
Site B | Installer | Logger/50K-M0(SiteB) | 2026-04-06 08:05:00 DST | 3.717 | 3.818 | 1.42 | 258487.6 | 17.7 | 49.99 | 0.997 | 97.34 | Connected to grid
Site B | Installer | Logger/50K-M0(SiteB) | 2026-04-06 08:10:00 DST | 4.702 | 4.825 | 1.76 | 258487.95 | 17.9 | 50 | 0.997 | 97.21 | Connected to grid
Site B | Installer | Logger/50K-M0(SiteB) | 2026-04-06 08:15:00 DST | 5.942 | 6.062 | 2.21 | 258488.4 | 18.1 | 50.01 | 0.997 | 97.95 | Connected to grid
Site B | Installer | Logger/50K-M0(SiteB) | 2026-04-06 08:20:00 DST | 6.806 | 6.944 | 2.75 | 258488.94 | 18.3 | 50.01 | 0.997 | 98.01 | Connected to grid
Site B | Installer | Logger/50K-M0(SiteB) | 2026-04-06 08:25:00 DST | 7.653 | 7.778 | 3.34 | 258489.57 | 18.5 | 50.04 | 0.997 | 98.39 | Connected to grid
Site B | Installer | Logger/50K-M0(SiteB) | 2026-04-06 08:30:00 DST | 8.72 | 8.906 | 4.03 | 258490.27 | 18.9 | 50 | 0.997 | 97.89 | Connected to grid
Site B | Installer | Logger/50K-M0(SiteB) | 2026-04-06 08:35:00 DST | 9.778 | 9.988 | 4.79 | 258491.05 | 18.9 | 50.03 | 0.997 | 97.89 | Connected to grid
Site B | Installer | Logger/50K-M0(SiteB) | 2026-04-06 08:40:00 DST | 10.915 | 11.091 | 5.65 | 258491.92 | 19.3 | 50.03 | 0.997 | 98.39 | Connected to grid
Site B | Installer | Logger/50K-M0(SiteB) | 2026-04-06 08:45:00 DST | 11.995 | 12.188 | 6.6 | 258492.9 | 19.5 | 50 | 0.997 | 98.41 | Connected to grid
Site B | Installer | Logger/50K-M0(SiteB) | 2026-04-06 08:50:00 DST | 13.165 | 13.387 | 7.63 | 258493.96 | 19.7 | 50.02 | 0.997 | 98.34 | Connected to grid
Site B | Installer | Logger/50K-M0(SiteB) | 2026-04-06 08:55:00 DST | 14.237 | 14.528 | 8.78 | 258495.14 | 19.9 | 50.06 | 0.997 | 97.97 | Connected to grid
Site B | Installer | Logger/50K-M0(SiteB) | 2026-04-06 09:00:00 DST | 15.327 | 15.634 | 10.01 | 258496.38 | 20.3 | 50.02 | 0.997 | 98.08 | Connected to grid
Site B | Installer | Logger/50K-M0(SiteB) | 2026-04-06 09:05:00 DST | 16.536 | 16.865 | 11.33 | 258497.74 | 20.5 | 50 | 0.997 | 98.05 | Connected to grid
Site B | Installer | Logger/50K-M0(SiteB) | 2026-04-06 09:10:00 DST | 17.69 | 17.98 | 12.76 | 258499.21 | 20.9 | 50.05 | 0.997 | 98.39 | Connected to grid
Site B | Installer | Logger/50K-M0(SiteB) | 2026-04-06 09:15:00 DST | 18.765 | 19.136 | 14.28 | 258500.76 | 21.1 | 50.01 | 0.997 | 98.05 | Connected to grid
Site B | Installer | Logger/50K-M0(SiteB) | 2026-04-06 09:20:00 DST | 19.924 | 20.318 | 15.89 | 258502.4 | 21.5 | 50 | 0.997 | 98.05 | Connected to grid
Site B | Installer | Logger/50K-M0(SiteB) | 2026-04-06 09:25:00 DST | 21.114 | 21.534 | 17.61 | 258504.19 | 21.9 | 50.05 | 0.997 | 98.05 | Connected to grid
Site B | Installer | Logger/50K-M0(SiteB) | 2026-04-06 09:30:00 DST | 22.472 | 22.919 | 19.41 | 258506.03 | 22.5 | 50.03 | 0.997 | 98.05 | Connected to grid
Site B | Installer | Logger/50K-M0(SiteB) | 2026-04-06 09:35:00 DST | 23.408 | 23.873 | 21.35 | 258507.99 | 22.7 | 50 | 0.997 | 98.05 | Connected to grid
Site B | Installer | Logger/50K-M0(SiteB) | 2026-04-06 09:40:00 DST | 24.9 | 25.316 | 23.35 | 258510.03 | 23.3 | 50.06 | 0.997 | 98.37 | Connected to grid
Site B | Installer | Logger/50K-M0(SiteB) | 2026-04-06 09:45:00 DST | 24.585 | 24.994 | 25.47 | 258512.22 | 23.7 | 50.04 | 0.997 | 98.37 | Connected to grid
Site B | Installer | Logger/50K-M0(SiteB) | 2026-04-06 09:50:00 DST | 27.005 | 27.458 | 27.56 | 258514.34 | 24.1 | 50.01 | 0.997 | 98.37 | Connected to grid
Site B | Installer | Logger/50K-M0(SiteB) | 2026-04-06 09:55:00 DST | 27.028 | 27.476 | 29.84 | 258516.67 | 24.5 | 50.05 | 0.997 | 98.36 | Connected to grid
Site B | Installer | Logger/50K-M0(SiteB) | 2026-04-06 10:00:00 DST | 27.923 | 28.398 | 32.13 | 258519.01 | 25.1 | 49.99 | 0.997 | 98.36 | Connected to grid
Site B | Installer | Logger/50K-M0(SiteB) | 2026-04-06 10:05:00 DST | 29.602 | 30.102 | 34.54 | 258521.47 | 25.5 | 49.97 | 0.997 | 98.35 | Connected to grid
Site B | Installer | Logger/50K-M0(SiteB) | 2026-04-06 10:10:00 DST | 31.081 | 31.609 | 37.06 | 258524.04 | 26.1 | 50.04 | 0.997 | 98.35 | Connected to grid
Site B | Installer | Logger/50K-M0(SiteB) | 2026-04-06 10:15:00 DST | 31.948 | 32.491 | 39.71 | 258526.74 | 26.5 | 50.01 | 0.997 | 98.35 | Connected to grid
Site B | Installer | Logger/50K-M0(SiteB) | 2026-04-06 10:20:00 DST | 32.829 | 33.4 | 42.39 | 258529.48 | 27.1 | 49.96 | 0.997 | 98.35 | Connected to grid
Site B | Installer | Logger/50K-M0(SiteB) | 2026-04-06 10:25:00 DST | 33.78 | 34.368 | 45.19 | 258532.33 | 28.3 | 50.04 | 0.997 | 98.35 | Connected to grid
Site B | Installer | Logger/50K-M0(SiteB) | 2026-04-06 10:30:00 DST | 33.587 | 34.168 | 47.95 | 258535.18 | 29.3 | 50.02 | 0.997 | 98.35 | Connected to grid
Site B | Installer | Logger/50K-M0(SiteB) | 2026-04-06 10:35:00 DST | 34.973 | 35.578 | 50.77 | 258538.04 | 30.5 | 50 | 0.997 | 98.35 | Connected to grid
Site B | Installer | Logger/50K-M0(SiteB) | 2026-04-06 10:40:00 DST | 35.422 | 36.042 | 53.69 | 258541.01 | 31.9 | 50.05 | 0.997 | 98.24 | Connected to grid
Site B | Installer | Logger/50K-M0(SiteB) | 2026-04-06 10:45:00 DST | 36.122 | 36.758 | 56.68 | 258544.09 | 33.1 | 50.02 | 0.997 | 98.24 | Connected to grid
Site B | Installer | Logger/50K-M0(SiteB) | 2026-04-06 10:50:00 DST | 36.99 | 37.637 | 59.71 | 258547.16 | 33.9 | 49.98 | 0.997 | 98.24 | Connected to grid
Site B | Installer | Logger/50K-M0(SiteB) | 2026-04-06 10:55:00 DST | 37.741 | 38.417 | 62.84 | 258550.38 | 34.7 | 50.03 | 0.997 | 98.24 | Connected to grid
Site B | Installer | Logger/50K-M0(SiteB) | 2026-04-06 11:00:00 DST | 38.361 | 39.048 | 66 | 258553.62 | 35.5 | 50 | 0.997 | 98.24 | Connected to grid
Site B | Installer | Logger/50K-M0(SiteB) | 2026-04-06 11:05:00 DST | 38.922 | 39.62 | 69.23 | 258556.89 | 36.1 | 50.01 | 0.997 | 98.24 | Connected to grid
Site B | Installer | Logger/50K-M0(SiteB) | 2026-04-06 11:10:00 DST | 39.57 | 40.279 | 72.49 | 258560.26 | 36.9 | 50.05 | 0.997 | 98.24 | Connected to grid
Site B | Installer | Logger/50K-M0(SiteB) | 2026-04-06 11:15:00 DST | 40.421 | 41.17 | 75.84 | 258563.66 | 37.5 | 50.04 | 0.997 | 98.24 | Connected to grid
Site B | Installer | Logger/50K-M0(SiteB) | 2026-04-06 11:20:00 DST | 41.061 | 41.813 | 79.25 | 258567.12 | 38.3 | 50.02 | 0.997 | 98.24 | Connected to grid
Site B | Installer | Logger/50K-M0(SiteB) | 2026-04-06 11:25:00 DST | 41.634 | 42.384 | 82.68 | 258570.63 | 38.9 | 50.06 | 0.997 | 98.24 | Connected to grid
Site B | Installer | Logger/50K-M0(SiteB) | 2026-04-06 11:30:00 DST | 42.173 | 42.95 | 86.15 | 258574.21 | 39.5 | 50.04 | 0.997 | 98.24 | Connected to grid
Site B | Installer | Logger/50K-M0(SiteB) | 2026-04-06 11:35:00 DST | 42.388 | 43.17 | 89.7 | 258577.79 | 40.1 | 50 | 0.997 | 98.24 | Connected to grid
Site B | Installer | Logger/50K-M0(SiteB) | 2026-04-06 11:40:00 DST | 43.255 | 44.047 | 93.25 | 258581.46 | 40.7 | 50.06 | 0.997 | 98.24 | Connected to grid
Site B | Installer | Logger/50K-M0(SiteB) | 2026-04-06 11:45:00 DST | 43.789 | 44.591 | 96.9 | 258585.17 | 41.3 | 50.07 | 0.997 | 98.24 | Connected to grid
Site B | Installer | Logger/50K-M0(SiteB) | 2026-04-06 11:50:00 DST | 43.945 | 44.75 | 100.54 | 258588.91 | 41.9 | 50 | 0.997 | 98.24 | Connected to grid
Site B | Installer | Logger/50K-M0(SiteB) | 2026-04-06 11:55:00 DST | 44.494 | 45.31 | 104.23 | 258592.63 | 42.3 | 50.06 | 0.997 | 98.24 | Connected to grid
Site B | Installer | Logger/50K-M0(SiteB) | 2026-04-06 12:00:00 DST | 44.863 | 45.685 | 107.94 | 258596.48 | 42.9 | 50.04 | 0.997 | 98.24 | Connected to grid
Site B | Installer | Logger/50K-M0(SiteB) | 2026-04-06 12:05:00 DST | 45.287 | 46.126 | 111.72 | 258600.29 | 43.3 | 50.03 | 0.997 | 98.24 | Connected to grid
Site B | Installer | Logger/50K-M0(SiteB) | 2026-04-06 12:10:00 DST | 45.828 | 46.677 | 115.53 | 258604.19 | 43.9 | 50.06 | 0.997 | 98.24 | Connected to grid
Site B | Installer | Logger/50K-M0(SiteB) | 2026-04-06 12:15:00 DST | 46.053 | 46.907 | 119.32 | 258608.05 | 44.3 | 50.02 | 0.997 | 98.24 | Connected to grid
Site B | Installer | Logger/50K-M0(SiteB) | 2026-04-06 12:20:00 DST | 45.564 | 46.409 | 123.11 | 258611.97 | 44.7 | 50.02 | 0.997 | 98.24 | Connected to grid
Site B | Installer | Logger/50K-M0(SiteB) | 2026-04-06 12:25:00 DST | 44.874 | 45.702 | 126.89 | 258615.78 | 45.1 | 50.03 | 0.997 | 98.24 | Connected to grid
Site B | Installer | Logger/50K-M0(SiteB) | 2026-04-06 12:30:00 DST | 46.031 | 46.884 | 130.75 | 258619.74 | 45.3 | 50.03 | 0.997 | 98.24 | Connected to grid
Site B | Installer | Logger/50K-M0(SiteB) | 2026-04-06 12:35:00 DST | 46.497 | 47.351 | 134.61 | 258623.7 | 45.5 | 50 | 0.997 | 98.13 | Connected to grid
Site B | Installer | Logger/50K-M0(SiteB) | 2026-04-06 12:40:00 DST | 47.481 | 48.355 | 138.59 | 258627.77 | 45.7 | 50.05 | 0.997 | 98.13 | Connected to grid
Site B | Installer | Logger/50K-M0(SiteB) | 2026-04-06 12:45:00 DST | 45.948 | 46.805 | 142.31 | 258631.53 | 46.1 | 50.03 | 0.997 | 98.23 | Connected to grid
Site B | Installer | Logger/50K-M0(SiteB) | 2026-04-06 12:50:00 DST | 47.65 | 48.558 | 146.15 | 258635.48 | 46.3 | 50.03 | 0.997 | 98.13 | Connected to grid
Site B | Installer | Logger/50K-M0(SiteB) | 2026-04-06 12:55:00 DST | 46.755 | 47.621 | 150.06 | 258639.49 | 46.7 | 50.02 | 0.997 | 98.13 | Connected to grid
Site B | Installer | Logger/50K-M0(SiteB) | 2026-04-06 13:00:00 DST | 48.131 | 49.048 | 154.03 | 258643.51 | 46.9 | 50.02 | 0.997 | 98.13 | Connected to grid
Site B | Installer | Logger/50K-M0(SiteB) | 2026-04-06 13:05:00 DST | 47.947 | 48.861 | 158 | 258647.6 | 46.9 | 49.99 | 0.997 | 98.13 | Connected to grid
Site B | Installer | Logger/50K-M0(SiteB) | 2026-04-06 13:10:00 DST | 48.21 | 49.129 | 162.01 | 258651.7 | 47.1 | 50.03 | 0.997 | 98.13 | Connected to grid
Site B | Installer | Logger/50K-M0(SiteB) | 2026-04-06 13:15:00 DST | 48.059 | 48.975 | 166.03 | 258655.82 | 47.3 | 50 | 0.997 | 98.13 | Connected to grid
Site B | Installer | Logger/50K-M0(SiteB) | 2026-04-06 13:20:00 DST | 48.17 | 49.093 | 170.02 | 258659.89 | 47.7 | 50 | 0.997 | 98.13 | Connected to grid
Site B | Installer | Logger/50K-M0(SiteB) | 2026-04-06 13:25:00 DST | 44.204 | 45.014 | 173.96 | 258663.9 | 48.1 | 50.02 | 0.997 | 98.13 | Connected to grid
Site B | Installer | Logger/50K-M0(SiteB) | 2026-04-06 13:30:00 DST | 46.286 | 47.149 | 177.71 | 258667.74 | 48.3 | 50.01 | 0.997 | 98.13 | Connected to grid
Site B | Installer | Logger/50K-M0(SiteB) | 2026-04-06 13:35:00 DST | 48.533 | 49.458 | 181.7 | 258671.84 | 48.5 | 50.02 | 0.997 | 98.13 | Connected to grid
Site B | Installer | Logger/50K-M0(SiteB) | 2026-04-06 13:40:00 DST | 48.508 | 49.432 | 185.7 | 258675.97 | 48.7 | 50.03 | 0.997 | 98.13 | Connected to grid
Site B | Installer | Logger/50K-M0(SiteB) | 2026-04-06 13:45:00 DST | 47.857 | 48.769 | 189.72 | 258680.02 | 49.1 | 50.02 | 0.997 | 98.16 | Connected to grid
Site B | Installer | Logger/50K-M0(SiteB) | 2026-04-06 13:50:00 DST | 47.797 | 48.708 | 193.69 | 258684.12 | 49.3 | 50 | 0.997 | 98.16 | Connected to grid
Site B | Installer | Logger/50K-M0(SiteB) | 2026-04-06 13:55:00 DST | 47.767 | 48.682 | 197.69 | 258688.17 | 49.7 | 50.02 | 0.997 | 98.16 | Connected to grid
Site B | Installer | Logger/50K-M0(SiteB) | 2026-04-06 14:00:00 DST | 47.383 | 48.262 | 201.69 | 258692.28 | 50.1 | 50.04 | 0.997 | 98.16 | Connected to grid
Site B | Installer | Logger/50K-M0(SiteB) | 2026-04-06 14:05:00 DST | 48.134 | 49.057 | 205.65 | 258696.32 | 50.3 | 50.04 | 0.997 | 98.16 | Connected to grid
Site B | Installer | Logger/50K-M0(SiteB) | 2026-04-06 14:10:00 DST | 48.823 | 49.751 | 209.67 | 258700.46 | 50.5 | 50.02 | 0.997 | 98.16 | Connected to grid
Site B | Installer | Logger/50K-M0(SiteB) | 2026-04-06 14:15:00 DST | 50.395 | 51.376 | 213.82 | 258704.69 | 50.9 | 50.04 | 0.997 | 98.16 | Connected to grid
Site B | Installer | Logger/50K-M0(SiteB) | 2026-04-06 14:20:00 DST | 50.966 | 51.958 | 218.07 | 258709.03 | 51.3 | 50.02 | 0.997 | 98.16 | Connected to grid
Site B | Installer | Logger/50K-M0(SiteB) | 2026-04-06 14:25:00 DST | 51.731 | 52.738 | 222.29 | 258713.35 | 51.9 | 50.04 | 0.997 | 98.16 | Connected to grid
Site B | Installer | Logger/50K-M0(SiteB) | 2026-04-06 14:30:00 DST | 21.465 | 21.818 | 226.11 | 258717.29 | 52.5 | 50.02 | 0.997 | 98.47 | Connected to grid
Site B | Installer | Logger/50K-M0(SiteB) | 2026-04-06 14:35:00 DST | 50.849 | 51.828 | 229.61 | 258720.85 | 52.5 | 50.04 | 0.997 | 98.05 | Connected to grid
Site B | Installer | Logger/50K-M0(SiteB) | 2026-04-06 14:40:00 DST | 47.248 | 48.124 | 233.58 | 258724.88 | 52.5 | 50.04 | 0.997 | 98.18 | Connected to grid
Site B | Installer | Logger/50K-M0(SiteB) | 2026-04-06 14:45:00 DST | 47.658 | 48.566 | 237.57 | 258728.97 | 52.5 | 50.04 | 0.997 | 98.18 | Connected to grid
Site B | Installer | Logger/50K-M0(SiteB) | 2026-04-06 14:50:00 DST | 48.033 | 48.946 | 241.6 | 258733.09 | 52.5 | 50.03 | 0.997 | 98.18 | Connected to grid
Site B | Installer | Logger/50K-M0(SiteB) | 2026-04-06 14:55:00 DST | 43.676 | 44.477 | 245.32 | 258736.91 | 52.5 | 50.03 | 0.997 | 98.18 | Connected to grid
Site B | Installer | Logger/50K-M0(SiteB) | 2026-04-06 15:00:00 DST | 46.695 | 47.561 | 249.09 | 258740.79 | 52.3 | 50.04 | 0.997 | 98.18 | Connected to grid
Site B | Installer | Logger/50K-M0(SiteB) | 2026-04-06 15:05:00 DST | 41.3 | 42.049 | 252.89 | 258744.64 | 52.3 | 50.03 | 0.997 | 98.18 | Connected to grid
Site B | Installer | Logger/50K-M0(SiteB) | 2026-04-06 15:10:00 DST | 39.345 | 40.038 | 256.34 | 258748.17 | 52.3 | 50.05 | 0.997 | 98.28 | Connected to grid
Site B | Installer | Logger/50K-M0(SiteB) | 2026-04-06 15:15:00 DST | 40.143 | 40.866 | 259.59 | 258751.48 | 52.3 | 50.05 | 0.997 | 98.28 | Connected to grid
Site B | Installer | Logger/50K-M0(SiteB) | 2026-04-06 15:20:00 DST | 40.422 | 41.15 | 262.97 | 258754.94 | 52.1 | 50.03 | 0.997 | 98.28 | Connected to grid
Site B | Installer | Logger/50K-M0(SiteB) | 2026-04-06 15:25:00 DST | 36.781 | 37.42 | 266.27 | 258758.3 | 51.7 | 50.05 | 0.997 | 98.28 | Connected to grid
Site B | Installer | Logger/50K-M0(SiteB) | 2026-04-06 15:30:00 DST | 40.109 | 40.836 | 269.54 | 258761.66 | 51.5 | 50.03 | 0.997 | 98.28 | Connected to grid
Site B | Installer | Logger/50K-M0(SiteB) | 2026-04-06 15:35:00 DST | 41.199 | 41.946 | 272.85 | 258765.03 | 51.1 | 50 | 0.997 | 98.28 | Connected to grid
Site B | Installer | Logger/50K-M0(SiteB) | 2026-04-06 15:40:00 DST | 43.066 | 43.86 | 276.37 | 258768.61 | 51.1 | 50.02 | 0.997 | 98.28 | Connected to grid
Site B | Installer | Logger/50K-M0(SiteB) | 2026-04-06 15:45:00 DST | 43.297 | 44.095 | 279.91 | 258772.23 | 50.9 | 50.02 | 0.997 | 98.18 | Connected to grid
Site B | Installer | Logger/50K-M0(SiteB) | 2026-04-06 15:50:00 DST | 9.711 | 9.873 | 283.19 | 258775.59 | 51.1 | 50 | 0.997 | 98.28 | Connected to grid
Site B | Installer | Logger/50K-M0(SiteB) | 2026-04-06 15:55:00 DST | 6.95 | 7.071 | 284.65 | 258777.11 | 50.7 | 50 | 0.997 | 98.27 | Connected to grid
Site B | Installer | Logger/50K-M0(SiteB) | 2026-04-06 16:00:00 DST | 8.011 | 8.134 | 285.18 | 258777.65 | 49.1 | 50.05 | 0.997 | 98.52 | Connected to grid
Site B | Installer | Logger/50K-M0(SiteB) | 2026-04-06 16:05:00 DST | 18.517 | 18.875 | 286.82 | 258779.29 | 48.1 | 50.04 | 0.997 | 98.1 | Connected to grid
Site B | Installer | Logger/50K-M0(SiteB) | 2026-04-06 16:10:00 DST | 41.564 | 42.33 | 289.77 | 258782.32 | 47.7 | 50.01 | 0.997 | 98.23 | Connected to grid
Site B | Installer | Logger/50K-M0(SiteB) | 2026-04-06 16:15:00 DST | 9.18 | 9.317 | 292.24 | 258784.85 | 47.5 | 50.01 | 0.997 | 98.5 | Connected to grid
Site B | Installer | Logger/50K-M0(SiteB) | 2026-04-06 16:20:00 DST | 9.034 | 9.171 | 292.98 | 258785.58 | 46.3 | 50.01 | 0.997 | 98.52 | Connected to grid
Site B | Installer | Logger/50K-M0(SiteB) | 2026-04-06 16:25:00 DST | 40.927 | 41.678 | 295.4 | 258788.06 | 45.7 | 50 | 0.997 | 98.19 | Connected to grid
Site B | Installer | Logger/50K-M0(SiteB) | 2026-04-06 16:30:00 DST | 11.791 | 12.018 | 298.4 | 258791.13 | 46.1 | 50 | 0.997 | 98.11 | Connected to grid
Site B | Installer | Logger/50K-M0(SiteB) | 2026-04-06 16:35:00 DST | 7.602 | 7.708 | 299.37 | 258792.08 | 45.5 | 50.03 | 0.997 | 98.51 | Connected to grid
Site B | Installer | Logger/50K-M0(SiteB) | 2026-04-06 16:40:00 DST | 7.388 | 7.526 | 300.04 | 258792.77 | 44.3 | 49.98 | 0.997 | 98.15 | Connected to grid
Site B | Installer | Logger/50K-M0(SiteB) | 2026-04-06 16:45:00 DST | 6.513 | 6.635 | 300.58 | 258793.36 | 43.3 | 49.98 | 0.997 | 98.15 | Connected to grid
Site B | Installer | Logger/50K-M0(SiteB) | 2026-04-06 16:50:00 DST | 7.801 | 7.919 | 301.2 | 258793.97 | 42.5 | 50.03 | 0.997 | 98.53 | Connected to grid
Site B | Installer | Logger/50K-M0(SiteB) | 2026-04-06 16:55:00 DST | 22.067 | 22.531 | 302.12 | 258794.92 | 41.9 | 50 | 0.997 | 97.98 | Connected to grid
Site B | Installer | Logger/50K-M0(SiteB) | 2026-04-06 17:00:00 DST | 7.528 | 7.67 | 302.93 | 258795.73 | 41.3 | 50 | 0.997 | 98.12 | Connected to grid
Site B | Installer | Logger/50K-M0(SiteB) | 2026-04-06 17:05:00 DST | 6.071 | 6.185 | 303.5 | 258796.31 | 40.7 | 50.04 | 0.997 | 98.12 | Connected to grid
Site B | Installer | Logger/50K-M0(SiteB) | 2026-04-06 17:10:00 DST | 6.216 | 6.333 | 303.95 | 258796.78 | 40.3 | 50 | 0.997 | 98.12 | Connected to grid
Site B | Installer | Logger/50K-M0(SiteB) | 2026-04-06 17:15:00 DST | 32.44 | 33.085 | 306.04 | 258798.93 | 39.7 | 49.98 | 0.997 | 97.99 | Connected to grid
Site B | Installer | Logger/50K-M0(SiteB) | 2026-04-06 17:20:00 DST | 28.134 | 28.606 | 308.59 | 258801.51 | 39.3 | 50 | 0.997 | 98.35 | Connected to grid
Site B | Installer | Logger/50K-M0(SiteB) | 2026-04-06 17:25:00 DST | 25.063 | 25.476 | 310.75 | 258803.74 | 39.1 | 49.96 | 0.997 | 98.35 | Connected to grid
Site B | Installer | Logger/50K-M0(SiteB) | 2026-04-06 17:30:00 DST | 4.987 | 5.078 | 312.31 | 258805.3 | 39.1 | 50.01 | 0.997 | 98.15 | Connected to grid
Site B | Installer | Logger/50K-M0(SiteB) | 2026-04-06 17:35:00 DST | 13.642 | 13.854 | 312.81 | 258805.82 | 38.9 | 50.02 | 0.997 | 98.47 | Connected to grid
Site B | Installer | Logger/50K-M0(SiteB) | 2026-04-06 17:40:00 DST | 5.489 | 5.592 | 313.39 | 258806.41 | 38.7 | 49.98 | 0.997 | 98.18 | Connected to grid
Site B | Installer | Logger/50K-M0(SiteB) | 2026-04-06 17:45:00 DST | 4.209 | 4.301 | 313.8 | 258806.82 | 38.5 | 50.01 | 0.997 | 97.84 | Connected to grid
Site B | Installer | Logger/50K-M0(SiteB) | 2026-04-06 17:50:00 DST | 5.525 | 5.649 | 314.22 | 258807.26 | 38.1 | 49.99 | 0.997 | 97.81 | Connected to grid
Site B | Installer | Logger/50K-M0(SiteB) | 2026-04-06 17:55:00 DST | 7.74 | 7.868 | 314.73 | 258807.77 | 37.9 | 50 | 0.997 | 98.45 | Connected to grid
Site B | Installer | Logger/50K-M0(SiteB) | 2026-04-06 18:00:00 DST | 19.836 | 20.222 | 316.25 | 258809.35 | 37.7 | 50.04 | 0.997 | 98.07 | Connected to grid
Site B | Installer | Logger/50K-M0(SiteB) | 2026-04-06 18:05:00 DST | 7.462 | 7.606 | 317.28 | 258810.37 | 37.5 | 50.14 | 0.997 | 98.1 | Connected to grid
Site B | Installer | Logger/50K-M0(SiteB) | 2026-04-06 18:10:00 DST | 17.657 | 18.001 | 318.23 | 258811.33 | 37.5 | 50.02 | 0.997 | 98.05 | Connected to grid
Site B | Installer | Logger/50K-M0(SiteB) | 2026-04-06 18:15:00 DST | 15.96 | 16.267 | 319.2 | 258812.34 | 37.3 | 49.99 | 0.997 | 98.08 | Connected to grid
Site B | Installer | Logger/50K-M0(SiteB) | 2026-04-06 18:20:00 DST | 15.633 | 15.936 | 320.57 | 258813.73 | 37.1 | 49.99 | 0.997 | 98.08 | Connected to grid
Site B | Installer | Logger/50K-M0(SiteB) | 2026-04-06 18:25:00 DST | 13.074 | 13.331 | 321.79 | 258814.97 | 36.7 | 49.95 | 0.997 | 98.08 | Connected to grid
Site B | Installer | Logger/50K-M0(SiteB) | 2026-04-06 18:30:00 DST | 11.88 | 12.121 | 322.86 | 258816.07 | 36.3 | 49.98 | 0.997 | 98.08 | Connected to grid
Site B | Installer | Logger/50K-M0(SiteB) | 2026-04-06 18:35:00 DST | 10.803 | 11.025 | 323.79 | 258817.02 | 35.9 | 50.04 | 0.997 | 97.98 | Connected to grid
Site B | Installer | Logger/50K-M0(SiteB) | 2026-04-06 18:40:00 DST | 8.778 | 8.959 | 324.63 | 258817.88 | 35.7 | 49.98 | 0.997 | 97.98 | Connected to grid
Site B | Installer | Logger/50K-M0(SiteB) | 2026-04-06 18:45:00 DST | 7.179 | 7.348 | 325.29 | 258818.56 | 35.5 | 49.98 | 0.997 | 97.72 | Connected to grid
Site B | Installer | Logger/50K-M0(SiteB) | 2026-04-06 18:50:00 DST | 6.287 | 6.443 | 325.85 | 258819.12 | 35.1 | 50.03 | 0.997 | 97.57 | Connected to grid
Site B | Installer | Logger/50K-M0(SiteB) | 2026-04-06 18:55:00 DST | 5.497 | 5.603 | 326.35 | 258819.63 | 34.9 | 49.97 | 0.997 | 98.13 | Connected to grid
Site B | Installer | Logger/50K-M0(SiteB) | 2026-04-06 19:00:00 DST | 4.527 | 4.624 | 326.77 | 258820.06 | 34.5 | 49.96 | 0.997 | 97.9 | Connected to grid
Site B | Installer | Logger/50K-M0(SiteB) | 2026-04-06 19:05:00 DST | 3.48 | 3.569 | 327.11 | 258820.39 | 34.3 | 50.1 | 0.997 | 97.48 | Connected to grid
Site B | Installer | Logger/50K-M0(SiteB) | 2026-04-06 19:10:00 DST | 2.152 | 2.228 | 327.35 | 258820.66 | 33.9 | 49.99 | 0.997 | 96.58 | Connected to grid
Site B | Installer | Logger/50K-M0(SiteB) | 2026-04-06 19:15:00 DST | 2.039 | 2.115 | 327.52 | 258820.85 | 33.7 | 49.97 | 0.997 | 96.25 | Connected to grid
Site B | Installer | Logger/50K-M0(SiteB) | 2026-04-06 19:20:00 DST | 1.563 | 1.625 | 327.66 | 258820.99 | 33.5 | 49.98 | 0.997 | 95.72 | Connected to grid
Site B | Installer | Logger/50K-M0(SiteB) | 2026-04-06 19:25:00 DST | 1.327 | 1.395 | 327.79 | 258821.12 | 33.3 | 49.97 | 0.997 | 95.11 | Connected to grid
Site B | Installer | Logger/50K-M0(SiteB) | 2026-04-06 19:30:00 DST | 1.105 | 1.172 | 327.89 | 258821.21 | 33.1 | 49.97 | 0.997 | 94.12 | Connected to grid
Site B | Installer | Logger/50K-M0(SiteB) | 2026-04-06 19:35:00 DST | 0.803 | 0.875 | 327.97 | 258821.31 | 32.9 | 49.99 | 0.997 | 92.77 | Connected to grid
Site B | Installer | Logger/50K-M0(SiteB) | 2026-04-06 19:40:00 DST | 0.655 | 0.725 | 328.03 | 258821.41 | 32.7 | 49.97 | 0.997 | 90.9 | Connected to grid
Site B | Installer | Logger/50K-M0(SiteB) | 2026-04-06 19:45:00 DST | 0.555 | 0.612 | 328.08 | 258821.45 | 32.5 | 49.94 | 0.997 | 90.77 | Connected to grid
Site B | Installer | Logger/50K-M0(SiteB) | 2026-04-06 19:50:00 DST | 0.382 | 0.458 | 328.12 | 258821.5 | 32.1 | 50.02 | 0.997 | 83.47 | Connected to grid
Site B | Installer | Logger/50K-M0(SiteB) | 2026-04-06 19:55:00 DST | 0.294 | 0.345 | 328.15 | 258821.54 | 31.9 | 49.97 | 0.997 | 82.92 | Connected to grid
Site B | Installer | Logger/50K-M0(SiteB) | 2026-04-06 20:00:00 DST | 0.119 | 0.149 | 328.17 | 258821.58 | 31.7 | 50.02 | 0.997 | 79.78 | Connected to grid
Site B | Installer | Logger/50K-M0(SiteB) | 2026-04-06 20:05:00 DST | 0.023 | 0.027 | 328.17 | 258821.6 | 31.3 | 50.07 | 0.996 | 82.97 | Connected to grid
Site B | Installer | Logger/50K-M0(SiteB) | 2026-04-06 20:10:00 DST | 0 | 0 | 328.17 | 258821.61 | 31.1 | 49.97 | 0 | 0 | Connected to grid
Site B | Installer | Logger/50K-M0(SiteB) | 2026-04-06 20:15:00 DST | 0 | 0 | 328.17 | 258821.62 | 30.9 | 49.97 | 0 | 0 | Standby: detecting sunlight
Site B | Installer | Logger/50K-M0(SiteB) | 2026-04-06 20:20:00 DST | 0 | 0 | 328.17 | 258821.62 | 30.7 | 50.03 | 0 | 0 | Standby: initializing
Site B | Installer | Logger/50K-M0(SiteB) | 2026-04-06 20:25:00 DST | 0 | 0 | 328.17 | 258821.62 | 30.5 | 50.03 | 0 | 0 | Standby: initializing
Site B | Installer | Logger/50K-M0(SiteB) | 2026-04-06 20:30:00 DST | 0 | 0 | 328.17 | 258821.62 | 30.2 | 0 | 0 | 0 | Standby: no sunlight
Site B | Installer | Logger/50K-M0(SiteB) | 2026-04-07 00:00:00 DST | 0 | 0 | 0 | 258821.62 | 25.6 | 0 | 0 | 0 | Standby: no sunlight
Site B | Installer | Logger/50K-M0(SiteB) | 2026-04-07 06:40:00 DST | 0 | 0 | 0 | 258821.62 | 18.2 | 0 | 0 | 0 | Standby: initializing
Site B | Installer | Logger/50K-M0(SiteB) | 2026-04-07 06:45:00 DST | 0 | 0 | 0 | 258821.62 | 18 | 49.97 | 0 | 0 | Standby: detecting sunlight
Site B | Installer | Logger/50K-M0(SiteB) | 2026-04-07 06:50:00 DST | 0 | 0 | 0 | 258821.62 | 17.8 | 50.01 | 0 | 0 | Standby: detecting sunlight
Site B | Installer | Logger/50K-M0(SiteB) | 2026-04-07 06:55:00 DST | 0.094 | 0.138 | 0.01 | 258821.62 | 17.6 | 49.96 | 0.999 | 74.58 | Connected to grid
Site B | Installer | Logger/50K-M0(SiteB) | 2026-04-07 07:00:00 DST | 0.169 | 0.209 | 0.02 | 258821.63 | 17.6 | 50.02 | 1 | 80.82 | Connected to grid
Site B | Installer | Logger/50K-M0(SiteB) | 2026-04-07 07:05:00 DST | 0.311 | 0.368 | 0.04 | 258821.68 | 17.6 | 50.01 | 1 | 82.07 | Connected to grid
Site B | Installer | Logger/50K-M0(SiteB) | 2026-04-07 07:10:00 DST | 0.446 | 0.52 | 0.07 | 258821.71 | 17.8 | 49.95 | 1 | 85.9 | Connected to grid
Site B | Installer | Logger/50K-M0(SiteB) | 2026-04-07 07:15:00 DST | 0.585 | 0.636 | 0.11 | 258821.77 | 17.8 | 50 | 1 | 91.89 | Connected to grid
Site B | Installer | Logger/50K-M0(SiteB) | 2026-04-07 07:20:00 DST | 0.718 | 0.778 | 0.17 | 258821.83 | 17.8 | 50.02 | 1 | 92.2 | Connected to grid
Site B | Installer | Logger/50K-M0(SiteB) | 2026-04-07 07:25:00 DST | 0.851 | 0.915 | 0.23 | 258821.89 | 17.8 | 49.98 | 1 | 93.04 | Connected to grid
Site B | Installer | Logger/50K-M0(SiteB) | 2026-04-07 07:30:00 DST | 1.009 | 1.1 | 0.31 | 258821.97 | 17.8 | 50 | 1 | 92.63 | Connected to grid
Site B | Installer | Logger/50K-M0(SiteB) | 2026-04-07 07:35:00 DST | 1.199 | 1.276 | 0.4 | 258822.08 | 17.8 | 50.02 | 1 | 93.98 | Connected to grid
Site B | Installer | Logger/50K-M0(SiteB) | 2026-04-07 07:40:00 DST | 1.43 | 1.507 | 0.51 | 258822.2 | 17.8 | 49.97 | 1 | 94.8 | Connected to grid
Site B | Installer | Logger/50K-M0(SiteB) | 2026-04-07 07:45:00 DST | 1.735 | 1.796 | 0.64 | 258822.33 | 18 | 50.03 | 1 | 96.12 | Connected to grid
Site B | Installer | Logger/50K-M0(SiteB) | 2026-04-07 07:50:00 DST | 2.056 | 2.143 | 0.8 | 258822.49 | 18.2 | 49.99 | 1 | 96.35 | Connected to grid
Site B | Installer | Logger/50K-M0(SiteB) | 2026-04-07 07:55:00 DST | 2.495 | 2.592 | 0.99 | 258822.7 | 18.4 | 49.97 | 1 | 96.25 | Connected to grid
Site B | Installer | Logger/50K-M0(SiteB) | 2026-04-07 08:00:00 DST | 2.967 | 3.072 | 1.22 | 258822.93 | 18.6 | 50.01 | 1 | 96.58 | Connected to grid
Site B | Installer | Logger/50K-M0(SiteB) | 2026-04-07 08:05:00 DST | 3.998 | 4.093 | 1.5 | 258823.24 | 19 | 49.96 | 1 | 97.7 | Connected to grid
Site B | Installer | Logger/50K-M0(SiteB) | 2026-04-07 08:10:00 DST | 5.065 | 5.163 | 1.88 | 258823.6 | 19 | 49.95 | 1 | 98.1 | Connected to grid
Site B | Installer | Logger/50K-M0(SiteB) | 2026-04-07 08:15:00 DST | 5.945 | 6.06 | 2.34 | 258824.09 | 19.4 | 49.99 | 1 | 98.1 | Connected to grid
Site B | Installer | Logger/50K-M0(SiteB) | 2026-04-07 08:20:00 DST | 6.956 | 7.12 | 2.87 | 258824.63 | 19.6 | 50.01 | 1 | 97.68 | Connected to grid
Site B | Installer | Logger/50K-M0(SiteB) | 2026-04-07 08:25:00 DST | 7.881 | 8.042 | 3.49 | 258825.26 | 19.8 | 50.01 | 1 | 97.98 | Connected to grid
Site B | Installer | Logger/50K-M0(SiteB) | 2026-04-07 08:30:00 DST | 8.908 | 9.093 | 4.19 | 258825.99 | 20 | 50.01 | 1 | 97.98 | Connected to grid
Site B | Installer | Logger/50K-M0(SiteB) | 2026-04-07 08:35:00 DST | 9.92 | 10.124 | 4.98 | 258826.77 | 20.4 | 50 | 1 | 97.98 | Connected to grid
Site B | Installer | Logger/50K-M0(SiteB) | 2026-04-07 08:40:00 DST | 11.249 | 11.424 | 5.86 | 258827.68 | 20.6 | 50 | 1 | 98.46 | Connected to grid
Site B | Installer | Logger/50K-M0(SiteB) | 2026-04-07 08:45:00 DST | 12.47 | 12.663 | 6.85 | 258828.7 | 20.8 | 50.05 | 1 | 98.46 | Connected to grid
Site B | Installer | Logger/50K-M0(SiteB) | 2026-04-07 08:50:00 DST | 13.707 | 13.927 | 7.94 | 258829.82 | 21.2 | 50.01 | 1 | 98.35 | Connected to grid
Site B | Installer | Logger/50K-M0(SiteB) | 2026-04-07 08:55:00 DST | 14.892 | 15.132 | 9.14 | 258831.02 | 21.4 | 50.03 | 1 | 98.4 | Connected to grid
Site B | Installer | Logger/50K-M0(SiteB) | 2026-04-07 09:00:00 DST | 15.98 | 16.291 | 10.42 | 258832.33 | 21.8 | 49.95 | 1 | 98.09 | Connected to grid
Site B | Installer | Logger/50K-M0(SiteB) | 2026-04-07 09:05:00 DST | 17.143 | 17.415 | 11.81 | 258833.77 | 22 | 49.95 | 1 | 98.45 | Connected to grid
Site B | Installer | Logger/50K-M0(SiteB) | 2026-04-07 09:10:00 DST | 18.328 | 18.688 | 13.28 | 258835.27 | 22.4 | 50.02 | 1 | 98.1 | Connected to grid
Site B | Installer | Logger/50K-M0(SiteB) | 2026-04-07 09:15:00 DST | 19.631 | 20.015 | 14.87 | 258836.85 | 22.6 | 49.99 | 1 | 98.09 | Connected to grid
Site B | Installer | Logger/50K-M0(SiteB) | 2026-04-07 09:20:00 DST | 20.623 | 21.026 | 16.54 | 258838.57 | 23 | 49.99 | 1 | 98.08 | Connected to grid
Site B | Installer | Logger/50K-M0(SiteB) | 2026-04-07 09:25:00 DST | 21.674 | 22.098 | 18.31 | 258840.36 | 23.2 | 50.01 | 1 | 98.08 | Connected to grid
Site B | Installer | Logger/50K-M0(SiteB) | 2026-04-07 09:30:00 DST | 22.987 | 23.435 | 20.16 | 258842.27 | 23.6 | 49.98 | 1 | 98.08 | Connected to grid
Site B | Installer | Logger/50K-M0(SiteB) | 2026-04-07 09:35:00 DST | 23.883 | 24.348 | 22.13 | 258844.28 | 23.8 | 50 | 1 | 98.08 | Connected to grid
Site B | Installer | Logger/50K-M0(SiteB) | 2026-04-07 09:40:00 DST | 25.225 | 25.718 | 24.17 | 258846.33 | 24.2 | 50.03 | 1 | 98.08 | Connected to grid
Site B | Installer | Logger/50K-M0(SiteB) | 2026-04-07 09:45:00 DST | 26.531 | 27.053 | 26.33 | 258848.55 | 24.6 | 49.99 | 1 | 98.07 | Connected to grid
Site B | Installer | Logger/50K-M0(SiteB) | 2026-04-07 09:50:00 DST | 27.544 | 28.086 | 28.57 | 258850.85 | 25 | 49.97 | 1 | 98.07 | Connected to grid
Site B | Installer | Logger/50K-M0(SiteB) | 2026-04-07 09:55:00 DST | 28.709 | 29.182 | 30.93 | 258853.25 | 25.2 | 50.05 | 1 | 98.36 | Connected to grid
Site B | Installer | Logger/50K-M0(SiteB) | 2026-04-07 10:00:00 DST | 29.677 | 30.265 | 33.35 | 258855.7 | 25.6 | 49.94 | 1 | 98.06 | Connected to grid
Site B | Installer | Logger/50K-M0(SiteB) | 2026-04-07 10:05:00 DST | 30.744 | 31.259 | 35.89 | 258858.31 | 26 | 49.93 | 1 | 98.35 | Connected to grid
Site B | Installer | Logger/50K-M0(SiteB) | 2026-04-07 10:10:00 DST | 31.773 | 32.303 | 38.47 | 258860.94 | 26.6 | 50.04 | 1 | 98.36 | Connected to grid
Site B | Installer | Logger/50K-M0(SiteB) | 2026-04-07 10:15:00 DST | 32.546 | 33.092 | 41.17 | 258863.69 | 27 | 50 | 1 | 98.35 | Connected to grid
Site B | Installer | Logger/50K-M0(SiteB) | 2026-04-07 10:20:00 DST | 33.522 | 34.098 | 43.91 | 258866.48 | 28.4 | 49.98 | 1 | 98.31 | Connected to grid
Site B | Installer | Logger/50K-M0(SiteB) | 2026-04-07 10:25:00 DST | 34.616 | 35.315 | 46.77 | 258869.39 | 29.2 | 50.03 | 1 | 98.02 | Connected to grid
Site B | Installer | Logger/50K-M0(SiteB) | 2026-04-07 10:30:00 DST | 34.865 | 35.566 | 49.67 | 258872.35 | 30.8 | 50.03 | 1 | 98.03 | Connected to grid
Site B | Installer | Logger/50K-M0(SiteB) | 2026-04-07 10:35:00 DST | 36.211 | 36.837 | 52.67 | 258875.41 | 31.8 | 50 | 1 | 98.3 | Connected to grid
Site B | Installer | Logger/50K-M0(SiteB) | 2026-04-07 10:40:00 DST | 36.979 | 37.622 | 55.71 | 258878.49 | 33 | 50.03 | 1 | 98.3 | Connected to grid
Site B | Installer | Logger/50K-M0(SiteB) | 2026-04-07 10:45:00 DST | 37.713 | 38.38 | 58.84 | 258881.7 | 33.8 | 50.06 | 1 | 98.3 | Connected to grid
Site B | Installer | Logger/50K-M0(SiteB) | 2026-04-07 10:50:00 DST | 38.448 | 39.133 | 62 | 258884.93 | 34.6 | 50.02 | 1 | 98.3 | Connected to grid
Site B | Installer | Logger/50K-M0(SiteB) | 2026-04-07 10:55:00 DST | 39.152 | 39.845 | 65.25 | 258888.22 | 35.2 | 50.02 | 1 | 98.3 | Connected to grid
Site B | Installer | Logger/50K-M0(SiteB) | 2026-04-07 11:00:00 DST | 39.856 | 40.566 | 68.52 | 258891.55 | 36 | 50.03 | 1 | 98.3 | Connected to grid
Site B | Installer | Logger/50K-M0(SiteB) | 2026-04-07 11:05:00 DST | 40.297 | 41.032 | 71.88 | 258895.01 | 36.6 | 50 | 1 | 98.2 | Connected to grid
Site B | Installer | Logger/50K-M0(SiteB) | 2026-04-07 11:10:00 DST | 41.08 | 41.829 | 75.25 | 258898.4 | 37.4 | 50.01 | 1 | 98.2 | Connected to grid
Site B | Installer | Logger/50K-M0(SiteB) | 2026-04-07 11:15:00 DST | 41.773 | 42.534 | 78.72 | 258901.97 | 37.8 | 50.02 | 1 | 98.2 | Connected to grid
Site B | Installer | Logger/50K-M0(SiteB) | 2026-04-07 11:20:00 DST | 42.243 | 43.013 | 82.21 | 258905.53 | 38.6 | 50.02 | 1 | 98.2 | Connected to grid
Site B | Installer | Logger/50K-M0(SiteB) | 2026-04-07 11:25:00 DST | 42.801 | 43.586 | 85.77 | 258909.16 | 39 | 50.08 | 1 | 98.2 | Connected to grid
Site B | Installer | Logger/50K-M0(SiteB) | 2026-04-07 11:30:00 DST | 43.599 | 44.399 | 89.35 | 258912.8 | 39.6 | 50.04 | 1 | 98.2 | Connected to grid
Site B | Installer | Logger/50K-M0(SiteB) | 2026-04-07 11:35:00 DST | 43.886 | 44.69 | 93.02 | 258916.55 | 40 | 50 | 1 | 98.2 | Connected to grid
Site B | Installer | Logger/50K-M0(SiteB) | 2026-04-07 11:40:00 DST | 44.412 | 45.226 | 96.69 | 258920.29 | 40.4 | 50.04 | 1 | 98.2 | Connected to grid
Site B | Installer | Logger/50K-M0(SiteB) | 2026-04-07 11:45:00 DST | 45.038 | 45.864 | 100.43 | 258924.09 | 41 | 50.06 | 1 | 98.2 | Connected to grid
Site B | Installer | Logger/50K-M0(SiteB) | 2026-04-07 11:50:00 DST | 45.424 | 46.266 | 104.18 | 258927.92 | 41.4 | 50 | 1 | 98.2 | Connected to grid
Site B | Installer | Logger/50K-M0(SiteB) | 2026-04-07 11:55:00 DST | 45.838 | 46.688 | 108 | 258931.81 | 41.8 | 50.05 | 1 | 98.2 | Connected to grid
Site B | Installer | Logger/50K-M0(SiteB) | 2026-04-07 12:00:00 DST | 46.174 | 47.02 | 111.81 | 258935.7 | 42.4 | 50.02 | 1 | 98.2 | Connected to grid
Site B | Installer | Logger/50K-M0(SiteB) | 2026-04-07 12:05:00 DST | 46.867 | 47.726 | 115.72 | 258939.68 | 42.8 | 49.99 | 1 | 98.2 | Connected to grid
Site B | Installer | Logger/50K-M0(SiteB) | 2026-04-07 12:10:00 DST | 47.106 | 47.979 | 119.61 | 258943.68 | 43.2 | 50.06 | 1 | 98.2 | Connected to grid
Site B | Installer | Logger/50K-M0(SiteB) | 2026-04-07 12:15:00 DST | 47.77 | 48.67 | 123.59 | 258947.71 | 43.8 | 50 | 1 | 98.1 | Connected to grid
Site B | Installer | Logger/50K-M0(SiteB) | 2026-04-07 12:20:00 DST | 47.891 | 48.794 | 127.54 | 258951.75 | 44 | 49.98 | 1 | 98.2 | Connected to grid
Site B | Installer | Logger/50K-M0(SiteB) | 2026-04-07 12:25:00 DST | 48.272 | 49.187 | 131.54 | 258955.81 | 44.6 | 50.02 | 1 | 98.2 | Connected to grid
Site B | Installer | Logger/50K-M0(SiteB) | 2026-04-07 12:30:00 DST | 48.666 | 49.588 | 135.61 | 258960.01 | 45 | 50.02 | 1 | 98.1 | Connected to grid
Site B | Installer | Logger/50K-M0(SiteB) | 2026-04-07 12:35:00 DST | 48.711 | 49.634 | 139.65 | 258964.11 | 45.6 | 49.96 | 1 | 98.1 | Connected to grid
Site B | Installer | Logger/50K-M0(SiteB) | 2026-04-07 12:40:00 DST | 49.017 | 49.946 | 143.75 | 258968.32 | 46 | 50.03 | 1 | 98.1 | Connected to grid
Site B | Installer | Logger/50K-M0(SiteB) | 2026-04-07 12:45:00 DST | 49.031 | 49.966 | 147.81 | 258972.44 | 46.6 | 49.98 | 1 | 98.1 | Connected to grid
Site B | Installer | Logger/50K-M0(SiteB) | 2026-04-07 12:50:00 DST | 49.241 | 50.174 | 151.87 | 258976.65 | 46.8 | 50 | 1 | 98.2 | Connected to grid
Site B | Installer | Logger/50K-M0(SiteB) | 2026-04-07 12:55:00 DST | 49.201 | 50.133 | 155.94 | 258980.76 | 47.2 | 50.06 | 1 | 98.2 | Connected to grid
Site B | Installer | Logger/50K-M0(SiteB) | 2026-04-07 13:00:00 DST | 49.351 | 50.286 | 160.03 | 258984.97 | 47.4 | 50.07 | 1 | 98.2 | Connected to grid
Site B | Installer | Logger/50K-M0(SiteB) | 2026-04-07 13:05:00 DST | 49.282 | 50.216 | 164.15 | 258989.15 | 47.6 | 50.01 | 1 | 98.2 | Connected to grid
Site B | Installer | Logger/50K-M0(SiteB) | 2026-04-07 13:10:00 DST | 49.362 | 50.298 | 168.29 | 258993.4 | 48 | 50.04 | 1 | 98.1 | Connected to grid
Site B | Installer | Logger/50K-M0(SiteB) | 2026-04-07 13:15:00 DST | 49.309 | 50.249 | 172.38 | 258997.52 | 48.2 | 50.01 | 1 | 98.1 | Connected to grid
Site B | Installer | Logger/50K-M0(SiteB) | 2026-04-07 13:20:00 DST | 49.416 | 50.358 | 176.52 | 259001.78 | 48.4 | 50.03 | 1 | 98.1 | Connected to grid
Site B | Installer | Logger/50K-M0(SiteB) | 2026-04-07 13:25:00 DST | 49.594 | 50.539 | 180.62 | 259005.98 | 48.6 | 50.03 | 1 | 98.1 | Connected to grid
Site B | Installer | Logger/50K-M0(SiteB) | 2026-04-07 13:30:00 DST | 49.658 | 50.604 | 184.73 | 259010.2 | 49 | 49.99 | 1 | 98.1 | Connected to grid
Site B | Installer | Logger/50K-M0(SiteB) | 2026-04-07 13:35:00 DST | 49.717 | 50.664 | 188.89 | 259014.42 | 49 | 49.97 | 1 | 98.1 | Connected to grid
Site B | Installer | Logger/50K-M0(SiteB) | 2026-04-07 13:40:00 DST | 49.761 | 50.709 | 193.06 | 259018.67 | 49 | 50.03 | 1 | 98.1 | Connected to grid
Site B | Installer | Logger/50K-M0(SiteB) | 2026-04-07 13:45:00 DST | 49.615 | 50.56 | 197.16 | 259022.89 | 49 | 50.02 | 1 | 98.21 | Connected to grid
Site B | Installer | Logger/50K-M0(SiteB) | 2026-04-07 13:50:00 DST | 49.216 | 50.149 | 201.32 | 259027.14 | 48.8 | 50.01 | 1 | 98.21 | Connected to grid
Site B | Installer | Logger/50K-M0(SiteB) | 2026-04-07 13:55:00 DST | 49.526 | 50.47 | 205.34 | 259031.24 | 48.6 | 50 | 1 | 98.21 | Connected to grid
Site B | Installer | Logger/50K-M0(SiteB) | 2026-04-07 14:00:00 DST | 50.343 | 51.308 | 209.46 | 259035.49 | 48.6 | 50 | 1 | 98.11 | Connected to grid
Site B | Installer | Logger/50K-M0(SiteB) | 2026-04-07 14:05:00 DST | 34.693 | 35.268 | 213.13 | 259039.2 | 48.6 | 49.99 | 1 | 98.37 | Connected to grid
Site B | Installer | Logger/50K-M0(SiteB) | 2026-04-07 14:10:00 DST | 54.317 | 55.385 | 217.1 | 259043.24 | 48.8 | 50.05 | 1 | 98.09 | Connected to grid
Site B | Installer | Logger/50K-M0(SiteB) | 2026-04-07 14:15:00 DST | 51.542 | 52.535 | 221.02 | 259047.24 | 49 | 49.98 | 1 | 98.13 | Connected to grid
Site B | Installer | Logger/50K-M0(SiteB) | 2026-04-07 14:20:00 DST | 46.023 | 46.852 | 225.15 | 259051.51 | 49.2 | 50.02 | 1 | 98.15 | Connected to grid
Site B | Installer | Logger/50K-M0(SiteB) | 2026-04-07 14:25:00 DST | 48.449 | 49.357 | 229.1 | 259055.51 | 49.4 | 50.02 | 1 | 98.22 | Connected to grid
Site B | Installer | Logger/50K-M0(SiteB) | 2026-04-07 14:30:00 DST | 53.152 | 54.203 | 233.06 | 259059.59 | 49.6 | 50.02 | 1 | 98.07 | Connected to grid
Site B | Installer | Logger/50K-M0(SiteB) | 2026-04-07 14:35:00 DST | 49.48 | 50.418 | 237.36 | 259063.92 | 49.8 | 49.97 | 1 | 98.07 | Connected to grid
Site B | Installer | Logger/50K-M0(SiteB) | 2026-04-07 14:40:00 DST | 48.66 | 49.582 | 241.47 | 259068.13 | 50 | 50.01 | 1 | 98.17 | Connected to grid
Site B | Installer | Logger/50K-M0(SiteB) | 2026-04-07 14:45:00 DST | 47.706 | 48.605 | 245.44 | 259072.17 | 50 | 50.03 | 1 | 98.17 | Connected to grid
Site B | Installer | Logger/50K-M0(SiteB) | 2026-04-07 14:50:00 DST | 47.417 | 48.286 | 249.34 | 259076.21 | 50 | 50 | 1 | 98.14 | Connected to grid
Site B | Installer | Logger/50K-M0(SiteB) | 2026-04-07 14:55:00 DST | 47.138 | 48.007 | 253.3 | 259080.19 | 50 | 50.01 | 1 | 98.14 | Connected to grid
Site B | Installer | Logger/50K-M0(SiteB) | 2026-04-07 15:00:00 DST | 46.722 | 47.583 | 257.23 | 259084.2 | 50 | 50.03 | 1 | 98.14 | Connected to grid
Site B | Installer | Logger/50K-M0(SiteB) | 2026-04-07 15:05:00 DST | 46.132 | 46.982 | 261.09 | 259088.17 | 49.8 | 49.98 | 1 | 98.14 | Connected to grid
Site B | Installer | Logger/50K-M0(SiteB) | 2026-04-07 15:10:00 DST | 45.808 | 46.647 | 264.94 | 259092.06 | 49.6 | 50 | 1 | 98.14 | Connected to grid
Site B | Installer | Logger/50K-M0(SiteB) | 2026-04-07 15:15:00 DST | 45.398 | 46.239 | 268.72 | 259095.94 | 49.6 | 50.03 | 1 | 98.14 | Connected to grid
Site B | Installer | Logger/50K-M0(SiteB) | 2026-04-07 15:20:00 DST | 45.795 | 46.639 | 272.5 | 259099.81 | 49.6 | 50.03 | 1 | 98.14 | Connected to grid
Site B | Installer | Logger/50K-M0(SiteB) | 2026-04-07 15:25:00 DST | 45.233 | 46.067 | 276.32 | 259103.67 | 49.4 | 50.01 | 1 | 98.14 | Connected to grid
Site B | Installer | Logger/50K-M0(SiteB) | 2026-04-07 15:30:00 DST | 44.308 | 45.122 | 280.07 | 259107.52 | 49.4 | 49.99 | 1 | 98.24 | Connected to grid
Site B | Installer | Logger/50K-M0(SiteB) | 2026-04-07 15:35:00 DST | 43.456 | 44.253 | 283.71 | 259111.21 | 49.2 | 49.99 | 1 | 98.24 | Connected to grid
Site B | Installer | Logger/50K-M0(SiteB) | 2026-04-07 15:40:00 DST | 42.731 | 43.515 | 287.32 | 259114.88 | 49 | 49.97 | 1 | 98.24 | Connected to grid
Site B | Installer | Logger/50K-M0(SiteB) | 2026-04-07 15:45:00 DST | 42.1 | 42.872 | 290.84 | 259118.5 | 48.8 | 50 | 1 | 98.24 | Connected to grid
Site B | Installer | Logger/50K-M0(SiteB) | 2026-04-07 15:50:00 DST | 41.313 | 42.066 | 294.3 | 259122.07 | 48.8 | 49.99 | 1 | 98.24 | Connected to grid
Site B | Installer | Logger/50K-M0(SiteB) | 2026-04-07 15:55:00 DST | 40.702 | 41.444 | 297.75 | 259125.54 | 48.8 | 50 | 1 | 98.24 | Connected to grid
Site B | Installer | Logger/50K-M0(SiteB) | 2026-04-07 16:00:00 DST | 40.352 | 41.087 | 301.13 | 259129 | 48.8 | 50.04 | 1 | 98.24 | Connected to grid
Site B | Installer | Logger/50K-M0(SiteB) | 2026-04-07 16:05:00 DST | 39.641 | 40.336 | 304.46 | 259132.37 | 48.6 | 50 | 1 | 98.24 | Connected to grid
Site B | Installer | Logger/50K-M0(SiteB) | 2026-04-07 16:10:00 DST | 39.079 | 39.771 | 307.71 | 259135.73 | 48.6 | 49.98 | 1 | 98.24 | Connected to grid
Site B | Installer | Logger/50K-M0(SiteB) | 2026-04-07 16:15:00 DST | 38.224 | 38.901 | 310.95 | 259139.01 | 48.2 | 50.01 | 1 | 98.35 | Connected to grid
Site B | Installer | Logger/50K-M0(SiteB) | 2026-04-07 16:20:00 DST | 37.489 | 38.142 | 314.1 | 259142.24 | 48 | 50.02 | 1 | 98.25 | Connected to grid
Site B | Installer | Logger/50K-M0(SiteB) | 2026-04-07 16:25:00 DST | 36.654 | 37.292 | 317.21 | 259145.37 | 47.8 | 49.97 | 1 | 98.25 | Connected to grid
Site B | Installer | Logger/50K-M0(SiteB) | 2026-04-07 16:30:00 DST | 35.591 | 36.207 | 320.23 | 259148.45 | 47.6 | 50.02 | 1 | 98.25 | Connected to grid
Site B | Installer | Logger/50K-M0(SiteB) | 2026-04-07 16:35:00 DST | 35.105 | 35.712 | 323.17 | 259151.47 | 47.4 | 49.98 | 1 | 98.25 | Connected to grid
Site B | Installer | Logger/50K-M0(SiteB) | 2026-04-07 16:40:00 DST | 34.401 | 34.989 | 326.04 | 259154.4 | 47 | 49.96 | 1 | 98.32 | Connected to grid
Site B | Installer | Logger/50K-M0(SiteB) | 2026-04-07 16:45:00 DST | 33.407 | 33.978 | 328.88 | 259157.27 | 46.8 | 49.99 | 1 | 98.32 | Connected to grid
Site B | Installer | Logger/50K-M0(SiteB) | 2026-04-07 16:50:00 DST | 32.289 | 32.828 | 331.63 | 259160.08 | 46.6 | 49.98 | 1 | 98.32 | Connected to grid
Site B | Installer | Logger/50K-M0(SiteB) | 2026-04-07 16:55:00 DST | 31.504 | 32.026 | 334.28 | 259162.76 | 46.2 | 49.98 | 1 | 98.37 | Connected to grid
Site B | Installer | Logger/50K-M0(SiteB) | 2026-04-07 17:00:00 DST | 30.562 | 31.16 | 336.88 | 259165.42 | 46 | 50.01 | 1 | 98.07 | Connected to grid
Site B | Installer | Logger/50K-M0(SiteB) | 2026-04-07 17:05:00 DST | 29.818 | 30.398 | 339.37 | 259167.95 | 45.8 | 50.07 | 1 | 98.08 | Connected to grid
Site B | Installer | Logger/50K-M0(SiteB) | 2026-04-07 17:10:00 DST | 28.748 | 29.314 | 341.8 | 259170.45 | 45.4 | 50 | 1 | 98.08 | Connected to grid
Site B | Installer | Logger/50K-M0(SiteB) | 2026-04-07 17:15:00 DST | 27.753 | 28.296 | 344.16 | 259172.81 | 45.2 | 49.98 | 1 | 98.07 | Connected to grid
Site B | Installer | Logger/50K-M0(SiteB) | 2026-04-07 17:20:00 DST | 26.328 | 26.84 | 346.4 | 259175.13 | 44.8 | 49.98 | 1 | 98.07 | Connected to grid
Site B | Installer | Logger/50K-M0(SiteB) | 2026-04-07 17:25:00 DST | 25.865 | 26.369 | 348.61 | 259177.35 | 44 | 49.95 | 1 | 98.07 | Connected to grid
Site B | Installer | Logger/50K-M0(SiteB) | 2026-04-07 17:30:00 DST | 24.766 | 25.243 | 350.71 | 259179.5 | 43.4 | 50.01 | 1 | 98.07 | Connected to grid
Site B | Installer | Logger/50K-M0(SiteB) | 2026-04-07 17:35:00 DST | 23.924 | 24.384 | 352.75 | 259181.57 | 42.6 | 50.03 | 1 | 98.07 | Connected to grid
Site B | Installer | Logger/50K-M0(SiteB) | 2026-04-07 17:40:00 DST | 22.809 | 23.251 | 354.68 | 259183.53 | 41.6 | 49.98 | 1 | 98.07 | Connected to grid
Site B | Installer | Logger/50K-M0(SiteB) | 2026-04-07 17:45:00 DST | 21.739 | 22.16 | 356.55 | 259185.43 | 40.8 | 49.98 | 1 | 98.07 | Connected to grid
Site B | Installer | Logger/50K-M0(SiteB) | 2026-04-07 17:50:00 DST | 20.66 | 21.069 | 358.3 | 259187.22 | 39.8 | 50 | 1 | 98.07 | Connected to grid
Site B | Installer | Logger/50K-M0(SiteB) | 2026-04-07 17:55:00 DST | 19.263 | 19.634 | 359.98 | 259188.91 | 39.2 | 49.93 | 1 | 98.07 | Connected to grid
Site B | Installer | Logger/50K-M0(SiteB) | 2026-04-07 18:00:00 DST | 17.927 | 18.271 | 361.53 | 259190.52 | 38.6 | 50.03 | 1 | 98.07 | Connected to grid
Site B | Installer | Logger/50K-M0(SiteB) | 2026-04-07 18:05:00 DST | 17.276 | 17.602 | 363.02 | 259192.02 | 38.2 | 50.07 | 1 | 98.07 | Connected to grid
Site B | Installer | Logger/50K-M0(SiteB) | 2026-04-07 18:10:00 DST | 15.942 | 16.246 | 364.4 | 259193.41 | 37.8 | 49.99 | 1 | 98.17 | Connected to grid
Site B | Installer | Logger/50K-M0(SiteB) | 2026-04-07 18:15:00 DST | 14.447 | 14.73 | 365.68 | 259194.72 | 37.6 | 49.98 | 1 | 98.07 | Connected to grid
Site B | Installer | Logger/50K-M0(SiteB) | 2026-04-07 18:20:00 DST | 13.2 | 13.457 | 366.83 | 259195.89 | 37.2 | 49.98 | 1 | 98.12 | Connected to grid
Site B | Installer | Logger/50K-M0(SiteB) | 2026-04-07 18:25:00 DST | 11.798 | 12.031 | 367.87 | 259196.94 | 37 | 49.96 | 1 | 98.12 | Connected to grid
Site B | Installer | Logger/50K-M0(SiteB) | 2026-04-07 18:30:00 DST | 10.441 | 10.649 | 368.79 | 259197.87 | 36.4 | 49.99 | 1 | 98.06 | Connected to grid
Site B | Installer | Logger/50K-M0(SiteB) | 2026-04-07 18:35:00 DST | 9.3 | 9.445 | 369.61 | 259198.71 | 35.8 | 50.01 | 1 | 98.44 | Connected to grid
Site B | Installer | Logger/50K-M0(SiteB) | 2026-04-07 18:40:00 DST | 8.302 | 8.424 | 370.34 | 259199.48 | 35.4 | 49.92 | 1 | 98.46 | Connected to grid
Site B | Installer | Logger/50K-M0(SiteB) | 2026-04-07 18:45:00 DST | 6.89 | 7.046 | 370.98 | 259200.09 | 35 | 49.98 | 1 | 97.79 | Connected to grid
Site B | Installer | Logger/50K-M0(SiteB) | 2026-04-07 18:50:00 DST | 5.905 | 6.044 | 371.52 | 259200.65 | 34.6 | 49.98 | 1 | 97.66 | Connected to grid
Site B | Installer | Logger/50K-M0(SiteB) | 2026-04-07 18:55:00 DST | 2.928 | 3.005 | 371.95 | 259201.07 | 34.2 | 49.95 | 1 | 97.45 | Connected to grid
Site B | Installer | Logger/50K-M0(SiteB) | 2026-04-07 19:00:00 DST | 2.182 | 2.254 | 372.15 | 259201.29 | 34 | 50.03 | 1 | 96.82 | Connected to grid
Site B | Installer | Logger/50K-M0(SiteB) | 2026-04-07 19:05:00 DST | 4.1 | 4.21 | 372.42 | 259201.57 | 33.6 | 50.04 | 1 | 97.45 | Connected to grid
Site B | Installer | Logger/50K-M0(SiteB) | 2026-04-07 19:10:00 DST | 3.891 | 4 | 372.76 | 259201.92 | 33.4 | 49.95 | 1 | 97.27 | Connected to grid
Site B | Installer | Logger/50K-M0(SiteB) | 2026-04-07 19:15:00 DST | 3.241 | 3.321 | 373.06 | 259202.22 | 33.2 | 49.97 | 1 | 97.59 | Connected to grid
Site B | Installer | Logger/50K-M0(SiteB) | 2026-04-07 19:20:00 DST | 2.477 | 2.553 | 373.29 | 259202.44 | 33 | 50.01 | 1 | 97.03 | Connected to grid
Site B | Installer | Logger/50K-M0(SiteB) | 2026-04-07 19:25:00 DST | 1.769 | 1.841 | 373.47 | 259202.64 | 32.8 | 49.92 | 1 | 96.1 | Connected to grid
Site B | Installer | Logger/50K-M0(SiteB) | 2026-04-07 19:30:00 DST | 1.345 | 1.408 | 373.6 | 259202.78 | 32.6 | 49.97 | 1 | 95.47 | Connected to grid
Site B | Installer | Logger/50K-M0(SiteB) | 2026-04-07 19:35:00 DST | 1.11 | 1.171 | 373.7 | 259202.86 | 32.4 | 49.98 | 1 | 94.8 | Connected to grid
Site B | Installer | Logger/50K-M0(SiteB) | 2026-04-07 19:40:00 DST | 0.887 | 0.947 | 373.78 | 259202.97 | 32.2 | 49.93 | 1 | 93.62 | Connected to grid
Site B | Installer | Logger/50K-M0(SiteB) | 2026-04-07 19:45:00 DST | 0.73 | 0.795 | 373.85 | 259203.07 | 32 | 49.99 | 1 | 91.96 | Connected to grid
Site B | Installer | Logger/50K-M0(SiteB) | 2026-04-07 19:50:00 DST | 0.479 | 0.551 | 373.9 | 259203.09 | 32 | 49.99 | 1 | 86.33 | Connected to grid
Site B | Installer | Logger/50K-M0(SiteB) | 2026-04-07 19:55:00 DST | 0.316 | 0.383 | 373.93 | 259203.13 | 31.6 | 49.94 | 1 | 82.13 | Connected to grid
Site B | Installer | Logger/50K-M0(SiteB) | 2026-04-07 20:00:00 DST | 0.178 | 0.22 | 373.95 | 259203.16 | 31.4 | 50.02 | 1 | 80.82 | Connected to grid
Site B | Installer | Logger/50K-M0(SiteB) | 2026-04-07 20:05:00 DST | 0.12 | 0.14 | 373.96 | 259203.18 | 31.2 | 50.07 | 1 | 79.78 | Connected to grid
Site B | Installer | Logger/50K-M0(SiteB) | 2026-04-07 20:10:00 DST | 0.046 | 0.057 | 373.97 | 259203.2 | 30.8 | 50.02 | 0.999 | 79.52 | Connected to grid
Site B | Installer | Logger/50K-M0(SiteB) | 2026-04-07 20:15:00 DST | 0 | 0 | 373.97 | 259203.2 | 30.6 | 49.98 | 0 | 0 | Connected to grid
Site B | Installer | Logger/50K-M0(SiteB) | 2026-04-07 20:20:00 DST | 0 | 0 | 373.97 | 259203.2 | 30.4 | 50.01 | 0 | 0 | Standby: detecting sunlight
Site B | Installer | Logger/50K-M0(SiteB) | 2026-04-07 20:25:00 DST | 0 | 0 | 373.97 | 259203.2 | 30.2 | 49.99 | 0 | 0 | Standby: initializing
Site B | Installer | Logger/50K-M0(SiteB) | 2026-04-07 20:30:00 DST | 0 | 0 | 373.97 | 259203.2 | 30 | 49.99 | 0 | 0 | Standby: initializing
Site B | Installer | Logger/50K-M0(SiteB) | 2026-04-07 20:35:00 DST | 0 | 0 | 373.97 | 259203.2 | 29.6 | 0 | 0 | 0 | Standby: no sunlight
Site B | Installer | Logger/50K-M0(SiteB) | 2026-04-08 00:00:00 DST | 0 | 0 | 0 | 259203.2 | 21.4 | 0 | 0 | 0 | Standby: no sunlight
Site B | Installer | Logger/50K-M0(SiteB) | 2026-04-08 06:40:00 DST | 0 | 0 | 0 | 259203.2 | 16.4 | 0 | 0 | 0 | Standby: initializing
Site B | Installer | Logger/50K-M0(SiteB) | 2026-04-08 06:45:00 DST | 0 | 0 | 0 | 259203.2 | 16.4 | 49.98 | 0 | 0 | Standby: detecting sunlight
Site B | Installer | Logger/50K-M0(SiteB) | 2026-04-08 06:50:00 DST | 0 | 0 | 0 | 259203.2 | 16.2 | 49.98 | 0 | 0 | Standby: detecting sunlight
Site B | Installer | Logger/50K-M0(SiteB) | 2026-04-08 06:55:00 DST | 0.098 | 0.116 | 0.01 | 259203.2 | 16 | 49.95 | 0.996 | 78.11 | Connected to grid
Site B | Installer | Logger/50K-M0(SiteB) | 2026-04-08 07:00:00 DST | 0.197 | 0.253 | 0.02 | 259203.24 | 16.2 | 50.03 | 0.996 | 77.87 | Connected to grid
Site B | Installer | Logger/50K-M0(SiteB) | 2026-04-08 07:05:00 DST | 0.345 | 0.434 | 0.04 | 259203.26 | 16.2 | 50 | 0.996 | 81.02 | Connected to grid
Site B | Installer | Logger/50K-M0(SiteB) | 2026-04-08 07:10:00 DST | 0.499 | 0.586 | 0.08 | 259203.33 | 16.2 | 49.94 | 0.996 | 86.08 | Connected to grid
Site B | Installer | Logger/50K-M0(SiteB) | 2026-04-08 07:15:00 DST | 0.654 | 0.708 | 0.13 | 259203.35 | 16.4 | 49.99 | 0.996 | 92.37 | Connected to grid
Site B | Installer | Logger/50K-M0(SiteB) | 2026-04-08 07:20:00 DST | 0.789 | 0.852 | 0.19 | 259203.42 | 16.4 | 49.98 | 0.996 | 92.65 | Connected to grid
Site B | Installer | Logger/50K-M0(SiteB) | 2026-04-08 07:25:00 DST | 0.932 | 0.999 | 0.26 | 259203.49 | 16.6 | 49.97 | 0.996 | 93.23 | Connected to grid
Site B | Installer | Logger/50K-M0(SiteB) | 2026-04-08 07:30:00 DST | 1.103 | 1.174 | 0.34 | 259203.6 | 16.6 | 49.99 | 0.996 | 93.96 | Connected to grid
Site B | Installer | Logger/50K-M0(SiteB) | 2026-04-08 07:35:00 DST | 1.292 | 1.373 | 0.44 | 259203.71 | 16.8 | 50.02 | 0.996 | 94.02 | Connected to grid
Site B | Installer | Logger/50K-M0(SiteB) | 2026-04-08 07:40:00 DST | 1.54 | 1.629 | 0.56 | 259203.83 | 16.8 | 50 | 0.996 | 94.64 | Connected to grid
Site B | Installer | Logger/50K-M0(SiteB) | 2026-04-08 07:45:00 DST | 1.852 | 1.929 | 0.7 | 259203.97 | 17 | 49.97 | 0.996 | 95.94 | Connected to grid
Site B | Installer | Logger/50K-M0(SiteB) | 2026-04-08 07:50:00 DST | 2.19 | 2.269 | 0.87 | 259204.14 | 17 | 49.99 | 0.996 | 96.53 | Connected to grid
Site B | Installer | Logger/50K-M0(SiteB) | 2026-04-08 07:55:00 DST | 2.591 | 2.669 | 1.07 | 259204.35 | 17.2 | 49.93 | 0.996 | 97.03 | Connected to grid
Site B | Installer | Logger/50K-M0(SiteB) | 2026-04-08 08:00:00 DST | 3.064 | 3.143 | 1.3 | 259204.6 | 17.2 | 49.99 | 0.996 | 97.27 | Connected to grid
Site B | Installer | Logger/50K-M0(SiteB) | 2026-04-08 08:05:00 DST | 3.936 | 4.054 | 1.59 | 259204.9 | 17.4 | 49.98 | 0.996 | 97.09 | Connected to grid
Site B | Installer | Logger/50K-M0(SiteB) | 2026-04-08 08:10:00 DST | 5.321 | 5.422 | 1.96 | 259205.28 | 17.4 | 49.96 | 0.996 | 98.13 | Connected to grid
Site B | Installer | Logger/50K-M0(SiteB) | 2026-04-08 08:15:00 DST | 6.236 | 6.353 | 2.45 | 259205.76 | 17.4 | 49.99 | 0.996 | 98.1 | Connected to grid
Site B | Installer | Logger/50K-M0(SiteB) | 2026-04-08 08:20:00 DST | 7.317 | 7.459 | 3.02 | 259206.36 | 17.6 | 49.99 | 0.996 | 98.1 | Connected to grid
Site B | Installer | Logger/50K-M0(SiteB) | 2026-04-08 08:25:00 DST | 8.305 | 8.434 | 3.66 | 259207.03 | 17.6 | 49.99 | 0.996 | 98.47 | Connected to grid
Site B | Installer | Logger/50K-M0(SiteB) | 2026-04-08 08:30:00 DST | 9.352 | 9.545 | 4.39 | 259207.77 | 17.8 | 49.98 | 0.996 | 97.98 | Connected to grid
Site B | Installer | Logger/50K-M0(SiteB) | 2026-04-08 08:35:00 DST | 10.449 | 10.662 | 5.22 | 259208.6 | 17.8 | 49.97 | 0.996 | 97.98 | Connected to grid
Site B | Installer | Logger/50K-M0(SiteB) | 2026-04-08 08:40:00 DST | 11.746 | 11.989 | 6.15 | 259209.57 | 18 | 50 | 0.996 | 97.97 | Connected to grid
Site B | Installer | Logger/50K-M0(SiteB) | 2026-04-08 08:45:00 DST | 12.94 | 13.202 | 7.17 | 259210.6 | 18 | 50.01 | 0.996 | 97.97 | Connected to grid
Site B | Installer | Logger/50K-M0(SiteB) | 2026-04-08 08:50:00 DST | 14.226 | 14.512 | 8.3 | 259211.77 | 18.2 | 49.99 | 0.996 | 98.04 | Connected to grid
Site B | Installer | Logger/50K-M0(SiteB) | 2026-04-08 08:55:00 DST | 15.576 | 15.88 | 9.55 | 259213.03 | 18.4 | 50 | 0.996 | 98.1 | Connected to grid
Site B | Installer | Logger/50K-M0(SiteB) | 2026-04-08 09:00:00 DST | 16.807 | 17.135 | 10.89 | 259214.43 | 18.6 | 49.99 | 0.996 | 98.1 | Connected to grid
Site B | Installer | Logger/50K-M0(SiteB) | 2026-04-08 09:05:00 DST | 17.867 | 18.218 | 12.35 | 259215.89 | 18.8 | 49.98 | 0.996 | 98.1 | Connected to grid
Site B | Installer | Logger/50K-M0(SiteB) | 2026-04-08 09:10:00 DST | 18.992 | 19.362 | 13.9 | 259217.43 | 19 | 49.99 | 0.996 | 98.1 | Connected to grid
Site B | Installer | Logger/50K-M0(SiteB) | 2026-04-08 09:15:00 DST | 20.302 | 20.7 | 15.52 | 259219.12 | 19.2 | 49.99 | 0.996 | 98.1 | Connected to grid
Site B | Installer | Logger/50K-M0(SiteB) | 2026-04-08 09:20:00 DST | 21.648 | 22.069 | 17.26 | 259220.92 | 19.2 | 50.01 | 0.996 | 98.1 | Connected to grid
Site B | Installer | Logger/50K-M0(SiteB) | 2026-04-08 09:25:00 DST | 22.738 | 23.181 | 19.11 | 259222.77 | 19.6 | 50.03 | 0.996 | 98.1 | Connected to grid
Site B | Installer | Logger/50K-M0(SiteB) | 2026-04-08 09:30:00 DST | 23.904 | 24.358 | 21.04 | 259224.76 | 19.8 | 49.99 | 0.996 | 98.1 | Connected to grid
Site B | Installer | Logger/50K-M0(SiteB) | 2026-04-08 09:35:00 DST | 25.106 | 25.595 | 23.1 | 259226.86 | 20 | 49.99 | 0.996 | 98.1 | Connected to grid
Site B | Installer | Logger/50K-M0(SiteB) | 2026-04-08 09:40:00 DST | 26.363 | 26.879 | 25.26 | 259229.02 | 20 | 50.03 | 0.996 | 98.08 | Connected to grid
Site B | Installer | Logger/50K-M0(SiteB) | 2026-04-08 09:45:00 DST | 27.681 | 28.229 | 27.49 | 259231.32 | 20.2 | 50.01 | 0.996 | 98.08 | Connected to grid
Site B | Installer | Logger/50K-M0(SiteB) | 2026-04-08 09:50:00 DST | 28.536 | 29.103 | 29.82 | 259233.73 | 20.6 | 49.99 | 0.996 | 98.08 | Connected to grid
Site B | Installer | Logger/50K-M0(SiteB) | 2026-04-08 09:55:00 DST | 29.897 | 30.488 | 32.27 | 259236.19 | 20.8 | 50.04 | 0.996 | 98.08 | Connected to grid
Site B | Installer | Logger/50K-M0(SiteB) | 2026-04-08 10:00:00 DST | 31.211 | 31.828 | 34.83 | 259238.78 | 21.2 | 49.96 | 0.996 | 98.08 | Connected to grid
Site B | Installer | Logger/50K-M0(SiteB) | 2026-04-08 10:05:00 DST | 32.22 | 32.854 | 37.46 | 259241.48 | 21.4 | 49.96 | 0.996 | 98.08 | Connected to grid
Site B | Installer | Logger/50K-M0(SiteB) | 2026-04-08 10:10:00 DST | 33.324 | 33.997 | 40.2 | 259244.25 | 21.8 | 50.02 | 0.996 | 98.08 | Connected to grid
Site B | Installer | Logger/50K-M0(SiteB) | 2026-04-08 10:15:00 DST | 34.29 | 34.983 | 43 | 259247.1 | 22 | 50 | 0.996 | 98.08 | Connected to grid
Site B | Installer | Logger/50K-M0(SiteB) | 2026-04-08 10:20:00 DST | 35.368 | 36.093 | 45.88 | 259250.1 | 22.2 | 49.98 | 0.996 | 97.98 | Connected to grid
Site B | Installer | Logger/50K-M0(SiteB) | 2026-04-08 10:25:00 DST | 36.155 | 36.893 | 48.87 | 259253.09 | 22.6 | 50.04 | 0.996 | 97.98 | Connected to grid
Site B | Installer | Logger/50K-M0(SiteB) | 2026-04-08 10:30:00 DST | 37.14 | 37.902 | 51.95 | 259256.22 | 23.2 | 49.98 | 0.996 | 97.98 | Connected to grid
Site B | Installer | Logger/50K-M0(SiteB) | 2026-04-08 10:35:00 DST | 37.745 | 38.531 | 55.06 | 259259.42 | 24.4 | 49.99 | 0.996 | 98 | Connected to grid
Site B | Installer | Logger/50K-M0(SiteB) | 2026-04-08 10:40:00 DST | 38.734 | 39.541 | 58.24 | 259262.68 | 25.2 | 50.03 | 0.996 | 98 | Connected to grid
Site B | Installer | Logger/50K-M0(SiteB) | 2026-04-08 10:45:00 DST | 39.794 | 40.623 | 61.52 | 259265.98 | 26.4 | 49.96 | 0.996 | 98 | Connected to grid
Site B | Installer | Logger/50K-M0(SiteB) | 2026-04-08 10:50:00 DST | 40.404 | 41.25 | 64.84 | 259269.41 | 27.2 | 49.96 | 0.996 | 98 | Connected to grid
Site B | Installer | Logger/50K-M0(SiteB) | 2026-04-08 10:55:00 DST | 41.339 | 42.204 | 68.27 | 259272.86 | 27.8 | 50.02 | 0.996 | 98 | Connected to grid
Site B | Installer | Logger/50K-M0(SiteB) | 2026-04-08 11:00:00 DST | 42.178 | 43.061 | 71.79 | 259276.43 | 28.4 | 49.98 | 0.996 | 98 | Connected to grid
Site B | Installer | Logger/50K-M0(SiteB) | 2026-04-08 11:05:00 DST | 42.832 | 43.755 | 75.32 | 259280.04 | 28.8 | 49.95 | 0.996 | 97.9 | Connected to grid
Site B | Installer | Logger/50K-M0(SiteB) | 2026-04-08 11:10:00 DST | 43.677 | 44.614 | 78.9 | 259283.73 | 29.2 | 50.01 | 0.996 | 97.9 | Connected to grid
Site B | Installer | Logger/50K-M0(SiteB) | 2026-04-08 11:15:00 DST | 44.397 | 45.354 | 82.59 | 259287.44 | 29.4 | 50 | 0.996 | 97.9 | Connected to grid
Site B | Installer | Logger/50K-M0(SiteB) | 2026-04-08 11:20:00 DST | 45.016 | 45.986 | 86.29 | 259291.25 | 29.8 | 49.98 | 0.996 | 97.9 | Connected to grid
Site B | Installer | Logger/50K-M0(SiteB) | 2026-04-08 11:25:00 DST | 45.677 | 46.671 | 90.09 | 259295.09 | 30.2 | 50.03 | 0.996 | 97.9 | Connected to grid
Site B | Installer | Logger/50K-M0(SiteB) | 2026-04-08 11:30:00 DST | 46.093 | 47.102 | 93.93 | 259298.98 | 30.6 | 50.01 | 0.996 | 97.87 | Connected to grid
Site B | Installer | Logger/50K-M0(SiteB) | 2026-04-08 11:35:00 DST | 46.522 | 47.539 | 97.78 | 259302.93 | 31.2 | 50.03 | 0.996 | 97.87 | Connected to grid
Site B | Installer | Logger/50K-M0(SiteB) | 2026-04-08 11:40:00 DST | 47.254 | 48.287 | 101.71 | 259306.93 | 31.6 | 50.03 | 0.996 | 97.86 | Connected to grid
Site B | Installer | Logger/50K-M0(SiteB) | 2026-04-08 11:45:00 DST | 48.218 | 49.308 | 105.67 | 259310.95 | 31.8 | 50.02 | 0.996 | 97.76 | Connected to grid
Site B | Installer | Logger/50K-M0(SiteB) | 2026-04-08 11:50:00 DST | 48.604 | 49.697 | 109.69 | 259315.11 | 31.8 | 50.01 | 0.996 | 97.76 | Connected to grid
Site B | Installer | Logger/50K-M0(SiteB) | 2026-04-08 11:55:00 DST | 48.816 | 49.919 | 113.77 | 259319.2 | 31.6 | 50.03 | 0.996 | 97.79 | Connected to grid
Site B | Installer | Logger/50K-M0(SiteB) | 2026-04-08 12:00:00 DST | 49.046 | 50.155 | 117.83 | 259323.41 | 32 | 49.99 | 0.996 | 97.79 | Connected to grid
Site B | Installer | Logger/50K-M0(SiteB) | 2026-04-08 12:05:00 DST | 49.438 | 50.385 | 121.97 | 259327.58 | 32.4 | 49.95 | 0.996 | 98.12 | Connected to grid
Site B | Installer | Logger/50K-M0(SiteB) | 2026-04-08 12:10:00 DST | 49.96 | 50.917 | 126.1 | 259331.82 | 32.8 | 50.01 | 0.996 | 98.12 | Connected to grid
Site B | Installer | Logger/50K-M0(SiteB) | 2026-04-08 12:15:00 DST | 49.953 | 50.91 | 130.3 | 259336.07 | 33.2 | 50.03 | 0.996 | 98.11 | Connected to grid
Site B | Installer | Logger/50K-M0(SiteB) | 2026-04-08 12:20:00 DST | 50.031 | 50.995 | 134.44 | 259340.35 | 33.6 | 50 | 0.996 | 98.11 | Connected to grid
Site B | Installer | Logger/50K-M0(SiteB) | 2026-04-08 12:25:00 DST | 50.618 | 51.593 | 138.67 | 259344.59 | 34.2 | 50.08 | 0.996 | 98.11 | Connected to grid
Site B | Installer | Logger/50K-M0(SiteB) | 2026-04-08 12:30:00 DST | 51.088 | 52.064 | 142.89 | 259348.97 | 34.8 | 50.04 | 0.996 | 98.11 | Connected to grid
Site B | Installer | Logger/50K-M0(SiteB) | 2026-04-08 12:35:00 DST | 51.434 | 52.425 | 147.19 | 259353.31 | 35.4 | 50.02 | 0.996 | 98.11 | Connected to grid
Site B | Installer | Logger/50K-M0(SiteB) | 2026-04-08 12:40:00 DST | 51.723 | 52.725 | 151.48 | 259357.72 | 35.6 | 50.03 | 0.996 | 98.11 | Connected to grid
Site B | Installer | Logger/50K-M0(SiteB) | 2026-04-08 12:45:00 DST | 52.218 | 53.23 | 155.83 | 259362.12 | 35.8 | 50.03 | 0.996 | 98.11 | Connected to grid
Site B | Installer | Logger/50K-M0(SiteB) | 2026-04-08 12:50:00 DST | 52.284 | 53.297 | 160.2 | 259366.57 | 35.8 | 50 | 0.996 | 98.11 | Connected to grid
Site B | Installer | Logger/50K-M0(SiteB) | 2026-04-08 12:55:00 DST | 52.239 | 53.25 | 164.52 | 259370.98 | 36.2 | 50.04 | 0.996 | 98.11 | Connected to grid
Site B | Installer | Logger/50K-M0(SiteB) | 2026-04-08 13:00:00 DST | 52.564 | 53.615 | 168.93 | 259375.47 | 36.4 | 50.03 | 0.996 | 98.11 | Connected to grid
Site B | Installer | Logger/50K-M0(SiteB) | 2026-04-08 13:05:00 DST | 52.611 | 53.662 | 173.28 | 259379.93 | 36.6 | 49.98 | 0.996 | 98.11 | Connected to grid
Site B | Installer | Logger/50K-M0(SiteB) | 2026-04-08 13:10:00 DST | 52.747 | 53.796 | 177.69 | 259384.44 | 37 | 50.01 | 0.996 | 98.11 | Connected to grid
Site B | Installer | Logger/50K-M0(SiteB) | 2026-04-08 13:15:00 DST | 53.047 | 54.107 | 182.06 | 259388.89 | 37.2 | 50 | 0.996 | 98.11 | Connected to grid
Site B | Installer | Logger/50K-M0(SiteB) | 2026-04-08 13:20:00 DST | 53.388 | 54.455 | 186.52 | 259393.44 | 37.4 | 49.98 | 0.996 | 98.03 | Connected to grid
Site B | Installer | Logger/50K-M0(SiteB) | 2026-04-08 13:25:00 DST | 53.489 | 54.558 | 190.94 | 259397.96 | 37.2 | 50.03 | 0.996 | 98.03 | Connected to grid
Site B | Installer | Logger/50K-M0(SiteB) | 2026-04-08 13:30:00 DST | 53.507 | 54.572 | 195.42 | 259402.52 | 37.2 | 50.01 | 0.996 | 98.03 | Connected to grid
Site B | Installer | Logger/50K-M0(SiteB) | 2026-04-08 13:35:00 DST | 53.366 | 54.433 | 199.85 | 259407.06 | 37 | 49.96 | 0.996 | 98.03 | Connected to grid
Site B | Installer | Logger/50K-M0(SiteB) | 2026-04-08 13:40:00 DST | 53.271 | 54.336 | 204.31 | 259411.6 | 37 | 50.01 | 0.996 | 98.03 | Connected to grid
Site B | Installer | Logger/50K-M0(SiteB) | 2026-04-08 13:45:00 DST | 53.099 | 54.156 | 208.72 | 259416.08 | 37.2 | 50.02 | 0.996 | 98.03 | Connected to grid
Site B | Installer | Logger/50K-M0(SiteB) | 2026-04-08 13:50:00 DST | 52.906 | 53.958 | 213.14 | 259420.64 | 37.4 | 50 | 0.996 | 98.03 | Connected to grid
Site B | Installer | Logger/50K-M0(SiteB) | 2026-04-08 13:55:00 DST | 52.859 | 53.916 | 217.51 | 259425.09 | 37.8 | 50.04 | 0.996 | 98.03 | Connected to grid
Site B | Installer | Logger/50K-M0(SiteB) | 2026-04-08 14:00:00 DST | 52.648 | 53.7 | 221.95 | 259429.6 | 37.8 | 50.04 | 0.996 | 98.03 | Connected to grid
Site B | Installer | Logger/50K-M0(SiteB) | 2026-04-08 14:05:00 DST | 52.796 | 53.852 | 226.31 | 259434.08 | 37.8 | 50 | 0.996 | 98.1 | Connected to grid
Site B | Installer | Logger/50K-M0(SiteB) | 2026-04-08 14:10:00 DST | 52.373 | 53.393 | 230.72 | 259438.58 | 37.6 | 50.01 | 0.996 | 98.1 | Connected to grid
Site B | Installer | Logger/50K-M0(SiteB) | 2026-04-08 14:15:00 DST | 52.303 | 53.316 | 235.05 | 259442.98 | 37.6 | 49.98 | 0.996 | 98.1 | Connected to grid
Site B | Installer | Logger/50K-M0(SiteB) | 2026-04-08 14:20:00 DST | 52.149 | 53.154 | 239.43 | 259447.46 | 37.6 | 50.01 | 0.996 | 98.1 | Connected to grid
Site B | Installer | Logger/50K-M0(SiteB) | 2026-04-08 14:25:00 DST | 51.791 | 52.795 | 243.73 | 259451.84 | 37.4 | 50.02 | 0.996 | 98.1 | Connected to grid
Site B | Installer | Logger/50K-M0(SiteB) | 2026-04-08 14:30:00 DST | 51.672 | 52.668 | 248.06 | 259456.27 | 37.6 | 50.01 | 0.996 | 98.1 | Connected to grid
Site B | Installer | Logger/50K-M0(SiteB) | 2026-04-08 14:35:00 DST | 50.765 | 51.749 | 252.32 | 259460.66 | 37.8 | 49.99 | 0.996 | 98.1 | Connected to grid
Site B | Installer | Logger/50K-M0(SiteB) | 2026-04-08 14:40:00 DST | 51.002 | 51.985 | 256.6 | 259464.97 | 37.8 | 50.02 | 0.996 | 98.1 | Connected to grid
Site B | Installer | Logger/50K-M0(SiteB) | 2026-04-08 14:45:00 DST | 50.411 | 51.382 | 260.85 | 259469.3 | 38 | 49.99 | 0.996 | 98.1 | Connected to grid
Site B | Installer | Logger/50K-M0(SiteB) | 2026-04-08 14:50:00 DST | 49.865 | 50.821 | 265 | 259473.55 | 38 | 50 | 0.996 | 98.1 | Connected to grid
Site B | Installer | Logger/50K-M0(SiteB) | 2026-04-08 14:55:00 DST | 49.458 | 50.406 | 269.11 | 259477.77 | 38 | 50 | 0.996 | 98.1 | Connected to grid
Site B | Installer | Logger/50K-M0(SiteB) | 2026-04-08 15:00:00 DST | 48.942 | 49.88 | 273.23 | 259481.94 | 38 | 50 | 0.996 | 98.1 | Connected to grid
Site B | Installer | Logger/50K-M0(SiteB) | 2026-04-08 15:05:00 DST | 48.429 | 49.357 | 277.27 | 259486.09 | 38.2 | 49.99 | 0.996 | 98.1 | Connected to grid
Site B | Installer | Logger/50K-M0(SiteB) | 2026-04-08 15:10:00 DST | 47.866 | 48.783 | 281.3 | 259490.19 | 38 | 49.97 | 0.996 | 98.1 | Connected to grid
Site B | Installer | Logger/50K-M0(SiteB) | 2026-04-08 15:15:00 DST | 47.356 | 48.233 | 285.26 | 259494.25 | 37.8 | 50.02 | 0.996 | 98.1 | Connected to grid
Site B | Installer | Logger/50K-M0(SiteB) | 2026-04-08 15:20:00 DST | 46.796 | 47.659 | 289.2 | 259498.2 | 37.8 | 49.99 | 0.996 | 98.2 | Connected to grid
Site B | Installer | Logger/50K-M0(SiteB) | 2026-04-08 15:25:00 DST | 46.141 | 46.992 | 293.06 | 259502.19 | 38 | 49.99 | 0.996 | 98.2 | Connected to grid
Site B | Installer | Logger/50K-M0(SiteB) | 2026-04-08 15:30:00 DST | 45.629 | 46.471 | 296.9 | 259506.06 | 38.4 | 50 | 0.996 | 98.2 | Connected to grid
Site B | Installer | Logger/50K-M0(SiteB) | 2026-04-08 15:35:00 DST | 45.151 | 45.988 | 300.7 | 259509.92 | 38.6 | 49.99 | 0.996 | 98.2 | Connected to grid
Site B | Installer | Logger/50K-M0(SiteB) | 2026-04-08 15:40:00 DST | 44.61 | 45.423 | 304.42 | 259513.72 | 38.6 | 49.99 | 0.996 | 98.2 | Connected to grid
Site B | Installer | Logger/50K-M0(SiteB) | 2026-04-08 15:45:00 DST | 44.009 | 44.811 | 308.09 | 259517.51 | 38.4 | 49.99 | 0.996 | 98.2 | Connected to grid
Site B | Installer | Logger/50K-M0(SiteB) | 2026-04-08 15:50:00 DST | 43.257 | 44.045 | 311.75 | 259521.2 | 38.4 | 49.99 | 0.996 | 98.21 | Connected to grid
Site B | Installer | Logger/50K-M0(SiteB) | 2026-04-08 15:55:00 DST | 42.952 | 43.874 | 315.33 | 259524.89 | 38.2 | 50.02 | 0.996 | 97.89 | Connected to grid
Site B | Installer | Logger/50K-M0(SiteB) | 2026-04-08 16:00:00 DST | 42.299 | 43.185 | 318.9 | 259528.48 | 38 | 50.01 | 0.996 | 97.95 | Connected to grid
Site B | Installer | Logger/50K-M0(SiteB) | 2026-04-08 16:05:00 DST | 41.475 | 42.343 | 322.41 | 259532.06 | 37.6 | 49.99 | 0.996 | 97.95 | Connected to grid
Site B | Installer | Logger/50K-M0(SiteB) | 2026-04-08 16:10:00 DST | 40.861 | 41.716 | 325.82 | 259535.53 | 37.4 | 49.97 | 0.996 | 97.95 | Connected to grid
Site B | Installer | Logger/50K-M0(SiteB) | 2026-04-08 16:15:00 DST | 40.027 | 40.86 | 329.16 | 259538.97 | 37.2 | 50.01 | 0.996 | 97.95 | Connected to grid
Site B | Installer | Logger/50K-M0(SiteB) | 2026-04-08 16:20:00 DST | 39.111 | 39.921 | 332.49 | 259542.33 | 36.8 | 50 | 0.996 | 97.95 | Connected to grid
Site B | Installer | Logger/50K-M0(SiteB) | 2026-04-08 16:25:00 DST | 38.373 | 39.168 | 335.72 | 259545.62 | 36.6 | 50 | 0.996 | 97.95 | Connected to grid
Site B | Installer | Logger/50K-M0(SiteB) | 2026-04-08 16:30:00 DST | 37.604 | 38.383 | 338.9 | 259548.85 | 36.2 | 49.99 | 0.996 | 97.95 | Connected to grid
Site B | Installer | Logger/50K-M0(SiteB) | 2026-04-08 16:35:00 DST | 36.901 | 37.654 | 341.99 | 259552 | 35.8 | 49.98 | 0.996 | 97.95 | Connected to grid
Site B | Installer | Logger/50K-M0(SiteB) | 2026-04-08 16:40:00 DST | 35.94 | 36.674 | 345.04 | 259555.1 | 35.2 | 49.98 | 0.996 | 97.95 | Connected to grid
Site B | Installer | Logger/50K-M0(SiteB) | 2026-04-08 16:45:00 DST | 34.863 | 35.563 | 347.97 | 259558.07 | 34.8 | 49.94 | 0.996 | 97.95 | Connected to grid
Site B | Installer | Logger/50K-M0(SiteB) | 2026-04-08 16:50:00 DST | 34.024 | 34.704 | 350.85 | 259561.03 | 34.4 | 50 | 0.996 | 98.05 | Connected to grid
Site B | Installer | Logger/50K-M0(SiteB) | 2026-04-08 16:55:00 DST | 32.895 | 33.556 | 353.63 | 259563.84 | 33.6 | 50 | 0.996 | 98.05 | Connected to grid
Site B | Installer | Logger/50K-M0(SiteB) | 2026-04-08 17:00:00 DST | 32.043 | 32.67 | 356.35 | 259566.61 | 33.6 | 50.02 | 0.996 | 98.05 | Connected to grid
Site B | Installer | Logger/50K-M0(SiteB) | 2026-04-08 17:05:00 DST | 31.001 | 31.608 | 358.96 | 259569.27 | 32.8 | 50.06 | 0.996 | 98.05 | Connected to grid
Site B | Installer | Logger/50K-M0(SiteB) | 2026-04-08 17:10:00 DST | 30.006 | 30.593 | 361.52 | 259571.87 | 32.6 | 49.99 | 0.996 | 98.05 | Connected to grid
Site B | Installer | Logger/50K-M0(SiteB) | 2026-04-08 17:15:00 DST | 28.931 | 29.5 | 363.96 | 259574.36 | 32 | 49.98 | 0.996 | 98.05 | Connected to grid
Site B | Installer | Logger/50K-M0(SiteB) | 2026-04-08 17:20:00 DST | 27.936 | 28.489 | 366.34 | 259576.78 | 31.6 | 50.01 | 0.996 | 98.05 | Connected to grid
Site B | Installer | Logger/50K-M0(SiteB) | 2026-04-08 17:25:00 DST | 26.782 | 27.303 | 368.6 | 259579.08 | 31 | 49.95 | 0.996 | 98.05 | Connected to grid
Site B | Installer | Logger/50K-M0(SiteB) | 2026-04-08 17:30:00 DST | 25.727 | 26.228 | 370.8 | 259581.32 | 30.8 | 49.96 | 0.996 | 98.09 | Connected to grid
Site B | Installer | Logger/50K-M0(SiteB) | 2026-04-08 17:35:00 DST | 24.557 | 25.032 | 372.88 | 259583.43 | 30.6 | 49.98 | 0.996 | 98.11 | Connected to grid
Site B | Installer | Logger/50K-M0(SiteB) | 2026-04-08 17:40:00 DST | 23.424 | 23.875 | 374.89 | 259585.47 | 30.4 | 49.96 | 0.996 | 98.11 | Connected to grid
Site B | Installer | Logger/50K-M0(SiteB) | 2026-04-08 17:45:00 DST | 22.25 | 22.679 | 376.78 | 259587.38 | 30 | 50.01 | 0.996 | 98.11 | Connected to grid
Site B | Installer | Logger/50K-M0(SiteB) | 2026-04-08 17:50:00 DST | 21.098 | 21.504 | 378.59 | 259589.25 | 29.8 | 49.99 | 0.996 | 98.1 | Connected to grid
Site B | Installer | Logger/50K-M0(SiteB) | 2026-04-08 17:55:00 DST | 19.919 | 20.303 | 380.3 | 259590.98 | 29.6 | 49.95 | 0.996 | 98.12 | Connected to grid
Site B | Installer | Logger/50K-M0(SiteB) | 2026-04-08 18:00:00 DST | 18.921 | 19.222 | 381.92 | 259592.63 | 29.4 | 49.98 | 0.996 | 98.43 | Connected to grid
Site B | Installer | Logger/50K-M0(SiteB) | 2026-04-08 18:05:00 DST | 17.703 | 18.042 | 383.44 | 259594.2 | 29 | 50.04 | 0.996 | 98.12 | Connected to grid
Site B | Installer | Logger/50K-M0(SiteB) | 2026-04-08 18:10:00 DST | 16.358 | 16.67 | 384.87 | 259595.64 | 28.8 | 49.97 | 0.996 | 98.13 | Connected to grid
Site B | Installer | Logger/50K-M0(SiteB) | 2026-04-08 18:15:00 DST | 14.881 | 15.171 | 386.16 | 259596.95 | 28.4 | 49.99 | 0.996 | 98.09 | Connected to grid
Site B | Installer | Logger/50K-M0(SiteB) | 2026-04-08 18:20:00 DST | 13.416 | 13.63 | 387.34 | 259598.16 | 28.2 | 50 | 0.996 | 98.45 | Connected to grid
Site B | Installer | Logger/50K-M0(SiteB) | 2026-04-08 18:25:00 DST | 12.004 | 12.194 | 388.4 | 259599.21 | 28 | 49.92 | 0.996 | 98.45 | Connected to grid
Site B | Installer | Logger/50K-M0(SiteB) | 2026-04-08 18:30:00 DST | 10.646 | 10.817 | 389.35 | 259600.17 | 27.8 | 49.97 | 0.996 | 98.41 | Connected to grid
Site B | Installer | Logger/50K-M0(SiteB) | 2026-04-08 18:35:00 DST | 9.43 | 9.583 | 390.18 | 259601.03 | 27.6 | 49.99 | 0.996 | 98.42 | Connected to grid
Site B | Installer | Logger/50K-M0(SiteB) | 2026-04-08 18:40:00 DST | 8.405 | 8.539 | 390.93 | 259601.79 | 27.2 | 49.96 | 0.996 | 98.42 | Connected to grid
Site B | Installer | Logger/50K-M0(SiteB) | 2026-04-08 18:45:00 DST | 7.351 | 7.483 | 391.58 | 259602.47 | 27 | 49.97 | 0.996 | 98.23 | Connected to grid
Site B | Installer | Logger/50K-M0(SiteB) | 2026-04-08 18:50:00 DST | 6.409 | 6.528 | 392.16 | 259603.05 | 26.8 | 50 | 0.996 | 98.17 | Connected to grid
Site B | Installer | Logger/50K-M0(SiteB) | 2026-04-08 18:55:00 DST | 5.502 | 5.636 | 392.65 | 259603.55 | 26.4 | 49.96 | 0.996 | 97.64 | Connected to grid
Site B | Installer | Logger/50K-M0(SiteB) | 2026-04-08 19:00:00 DST | 4.539 | 4.635 | 393.07 | 259603.99 | 26.2 | 50.02 | 0.996 | 98 | Connected to grid
Site B | Installer | Logger/50K-M0(SiteB) | 2026-04-08 19:05:00 DST | 3.641 | 3.727 | 393.41 | 259604.33 | 26 | 50 | 0.996 | 97.7 | Connected to grid
Site B | Installer | Logger/50K-M0(SiteB) | 2026-04-08 19:10:00 DST | 2.952 | 3.031 | 393.69 | 259604.62 | 25.8 | 49.94 | 0.996 | 97.37 | Connected to grid
Site B | Installer | Logger/50K-M0(SiteB) | 2026-04-08 19:15:00 DST | 2.366 | 2.441 | 393.91 | 259604.84 | 25.4 | 49.98 | 0.996 | 96.93 | Connected to grid
Site B | Installer | Logger/50K-M0(SiteB) | 2026-04-08 19:20:00 DST | 1.879 | 1.961 | 394.08 | 259605 | 25.2 | 49.97 | 0.996 | 95.76 | Connected to grid
Site B | Installer | Logger/50K-M0(SiteB) | 2026-04-08 19:25:00 DST | 1.521 | 1.605 | 394.22 | 259605.16 | 24.8 | 49.92 | 0.996 | 95.34 | Connected to grid
Site B | Installer | Logger/50K-M0(SiteB) | 2026-04-08 19:30:00 DST | 1.244 | 1.309 | 394.33 | 259605.29 | 24.6 | 49.98 | 0.996 | 94.57 | Connected to grid
Site B | Installer | Logger/50K-M0(SiteB) | 2026-04-08 19:35:00 DST | 0.993 | 1.064 | 394.43 | 259605.37 | 24.4 | 50.02 | 0.996 | 93.32 | Connected to grid
Site B | Installer | Logger/50K-M0(SiteB) | 2026-04-08 19:40:00 DST | 0.798 | 0.857 | 394.5 | 259605.45 | 24 | 49.94 | 0.996 | 93.21 | Connected to grid
Site B | Installer | Logger/50K-M0(SiteB) | 2026-04-08 19:45:00 DST | 0.582 | 0.637 | 394.56 | 259605.53 | 23.8 | 49.98 | 0.996 | 91.31 | Connected to grid
Site B | Installer | Logger/50K-M0(SiteB) | 2026-04-08 19:50:00 DST | 0.415 | 0.487 | 394.6 | 259605.58 | 23.6 | 49.98 | 0.996 | 85.32 | Connected to grid
Site B | Installer | Logger/50K-M0(SiteB) | 2026-04-08 19:55:00 DST | 0.268 | 0.332 | 394.63 | 259605.6 | 23.4 | 49.97 | 0.996 | 80.67 | Connected to grid
Site B | Installer | Logger/50K-M0(SiteB) | 2026-04-08 20:00:00 DST | 0.269 | 0.352 | 394.65 | 259605.61 | 23.2 | 50.02 | 0.996 | 76.48 | Connected to grid
Site B | Installer | Logger/50K-M0(SiteB) | 2026-04-08 20:05:00 DST | 0.065 | 0.088 | 394.66 | 259605.64 | 22.8 | 50.01 | 0.996 | 78.11 | Connected to grid
Site B | Installer | Logger/50K-M0(SiteB) | 2026-04-08 20:10:00 DST | 0.01 | 0.013 | 394.66 | 259605.68 | 22.6 | 49.97 | 0.884 | 82.97 | Connected to grid
Site B | Installer | Logger/50K-M0(SiteB) | 2026-04-08 20:15:00 DST | 0 | 0 | 394.66 | 259605.68 | 22.4 | 49.99 | 0 | 0 | Connected to grid
Site B | Installer | Logger/50K-M0(SiteB) | 2026-04-08 20:20:00 DST | 0 | 0 | 394.66 | 259605.68 | 22.2 | 50 | 0 | 0 | Standby: detecting sunlight
Site B | Installer | Logger/50K-M0(SiteB) | 2026-04-08 20:25:00 DST | 0 | 0 | 394.66 | 259605.68 | 22 | 49.97 | 0 | 0 | Standby: initializing
Site B | Installer | Logger/50K-M0(SiteB) | 2026-04-08 20:30:00 DST | 0 | 0 | 394.66 | 259605.68 | 22 | 49.97 | 0 | 0 | Standby: initializing
Site B | Installer | Logger/50K-M0(SiteB) | 2026-04-08 20:35:00 DST | 0 | 0 | 394.66 | 259605.68 | 21.8 | 0 | 0 | 0 | Standby: no sunlight
Site B | Installer | Logger/50K-M0(SiteB) | 2026-04-09 00:00:00 DST | 0 | 0 | 0 | 259605.68 | 17.3 | 0 | 0 | 0 | Standby: no sunlight
Site B | Installer | Logger/50K-M0(SiteB) | 2026-04-09 06:35:00 DST | 0 | 0 | 0 | 259605.68 | 13.8 | 0 | 0 | 0 | Standby: initializing
Site B | Installer | Logger/50K-M0(SiteB) | 2026-04-09 06:40:00 DST | 0 | 0 | 0 | 259605.68 | 13.6 | 49.96 | 0 | 0 | Standby: detecting sunlight
Site B | Installer | Logger/50K-M0(SiteB) | 2026-04-09 06:45:00 DST | 0 | 0 | 0 | 259605.68 | 13.4 | 49.96 | 0 | 0 | Standby: detecting sunlight
Site B | Installer | Logger/50K-M0(SiteB) | 2026-04-09 06:50:00 DST | 0.042 | 0.051 | 0 | 259605.68 | 13.4 | 49.99 | 0.993 | 82.97 | Connected to grid
Site B | Installer | Logger/50K-M0(SiteB) | 2026-04-09 06:55:00 DST | 0.242 | 0.307 | 0.01 | 259605.68 | 13.4 | 49.97 | 0.999 | 78.73 | Connected to grid
Site B | Installer | Logger/50K-M0(SiteB) | 2026-04-09 07:00:00 DST | 0.229 | 0.285 | 0.02 | 259605.7 | 13.4 | 50.02 | 1 | 79.27 | Connected to grid
Site B | Installer | Logger/50K-M0(SiteB) | 2026-04-09 07:05:00 DST | 0.358 | 0.433 | 0.05 | 259605.74 | 13.4 | 49.98 | 1 | 82.59 | Connected to grid
Site B | Installer | Logger/50K-M0(SiteB) | 2026-04-09 07:10:00 DST | 0.484 | 0.564 | 0.08 | 259605.8 | 13.6 | 49.92 | 1 | 86.08 | Connected to grid
Site B | Installer | Logger/50K-M0(SiteB) | 2026-04-09 07:15:00 DST | 0.636 | 0.689 | 0.13 | 259605.85 | 13.6 | 49.98 | 1 | 92.25 | Connected to grid
Site B | Installer | Logger/50K-M0(SiteB) | 2026-04-09 07:20:00 DST | 0.773 | 0.857 | 0.19 | 259605.91 | 13.6 | 49.99 | 1 | 90.27 | Connected to grid
Site B | Installer | Logger/50K-M0(SiteB) | 2026-04-09 07:25:00 DST | 0.927 | 0.994 | 0.26 | 259605.99 | 13.8 | 49.95 | 1 | 92.49 | Connected to grid
Site B | Installer | Logger/50K-M0(SiteB) | 2026-04-09 07:30:00 DST | 1.17 | 1.248 | 0.34 | 259606.09 | 13.8 | 50.01 | 1 | 93.89 | Connected to grid
Site B | Installer | Logger/50K-M0(SiteB) | 2026-04-09 07:35:00 DST | 1.461 | 1.538 | 0.45 | 259606.19 | 14 | 50 | 1 | 94.98 | Connected to grid
Site B | Installer | Logger/50K-M0(SiteB) | 2026-04-09 07:40:00 DST | 1.8 | 1.883 | 0.59 | 259606.34 | 14 | 49.96 | 1 | 95.97 | Connected to grid
Site B | Installer | Logger/50K-M0(SiteB) | 2026-04-09 07:45:00 DST | 2.147 | 2.221 | 0.75 | 259606.51 | 14 | 50 | 1 | 96.41 | Connected to grid
Site B | Installer | Logger/50K-M0(SiteB) | 2026-04-09 07:50:00 DST | 2.041 | 2.117 | 0.94 | 259606.72 | 14.2 | 49.99 | 1 | 96.42 | Connected to grid
Site B | Installer | Logger/50K-M0(SiteB) | 2026-04-09 07:55:00 DST | 2.051 | 2.135 | 1.1 | 259606.86 | 14.4 | 49.96 | 1 | 96.51 | Connected to grid
Site B | Installer | Logger/50K-M0(SiteB) | 2026-04-09 08:00:00 DST | 2.492 | 2.589 | 1.26 | 259607.03 | 14.4 | 49.96 | 1 | 96.25 | Connected to grid
Site B | Installer | Logger/50K-M0(SiteB) | 2026-04-09 08:05:00 DST | 2.385 | 2.479 | 1.47 | 259607.26 | 14.6 | 49.98 | 1 | 96.24 | Connected to grid
Site B | Installer | Logger/50K-M0(SiteB) | 2026-04-09 08:10:00 DST | 4.547 | 4.677 | 1.74 | 259607.55 | 14.8 | 49.93 | 1 | 97.23 | Connected to grid
Site B | Installer | Logger/50K-M0(SiteB) | 2026-04-09 08:15:00 DST | 6.438 | 6.563 | 2.18 | 259607.97 | 14.8 | 49.98 | 1 | 98.14 | Connected to grid
Site B | Installer | Logger/50K-M0(SiteB) | 2026-04-09 08:20:00 DST | 7.534 | 7.711 | 2.76 | 259608.59 | 14.8 | 49.98 | 1 | 97.72 | Connected to grid
Site B | Installer | Logger/50K-M0(SiteB) | 2026-04-09 08:25:00 DST | 8.473 | 8.648 | 3.42 | 259609.26 | 15 | 49.99 | 1 | 97.99 | Connected to grid
Site B | Installer | Logger/50K-M0(SiteB) | 2026-04-09 08:30:00 DST | 9.335 | 9.526 | 4.17 | 259610.04 | 15.2 | 49.97 | 1 | 97.99 | Connected to grid
Site B | Installer | Logger/50K-M0(SiteB) | 2026-04-09 08:35:00 DST | 10.446 | 10.657 | 5 | 259610.87 | 15.4 | 49.99 | 1 | 97.99 | Connected to grid
Site B | Installer | Logger/50K-M0(SiteB) | 2026-04-09 08:40:00 DST | 11.934 | 12.176 | 5.92 | 259611.8 | 15.6 | 50 | 1 | 98.01 | Connected to grid
Site B | Installer | Logger/50K-M0(SiteB) | 2026-04-09 08:45:00 DST | 13.108 | 13.369 | 6.97 | 259612.87 | 15.8 | 50 | 1 | 98.05 | Connected to grid
Site B | Installer | Logger/50K-M0(SiteB) | 2026-04-09 08:50:00 DST | 14.243 | 14.524 | 8.12 | 259614.04 | 16 | 49.99 | 1 | 98.06 | Connected to grid
Site B | Installer | Logger/50K-M0(SiteB) | 2026-04-09 08:55:00 DST | 15.631 | 15.932 | 9.36 | 259615.3 | 16.2 | 50 | 1 | 98.06 | Connected to grid
Site B | Installer | Logger/50K-M0(SiteB) | 2026-04-09 09:00:00 DST | 16.866 | 17.191 | 10.72 | 259616.7 | 16.6 | 49.96 | 1 | 98.06 | Connected to grid
Site B | Installer | Logger/50K-M0(SiteB) | 2026-04-09 09:05:00 DST | 17.975 | 18.321 | 12.17 | 259618.17 | 16.8 | 49.98 | 1 | 98.06 | Connected to grid
Site B | Installer | Logger/50K-M0(SiteB) | 2026-04-09 09:10:00 DST | 19.137 | 19.505 | 13.73 | 259619.76 | 17.2 | 50.02 | 1 | 98.16 | Connected to grid
Site B | Installer | Logger/50K-M0(SiteB) | 2026-04-09 09:15:00 DST | 20.355 | 20.749 | 15.37 | 259621.42 | 17.4 | 49.98 | 1 | 98.16 | Connected to grid
Site B | Installer | Logger/50K-M0(SiteB) | 2026-04-09 09:20:00 DST | 21.513 | 21.93 | 17.12 | 259623.2 | 17.8 | 49.96 | 1 | 98.16 | Connected to grid
Site B | Installer | Logger/50K-M0(SiteB) | 2026-04-09 09:25:00 DST | 22.527 | 22.964 | 18.94 | 259625.06 | 18.2 | 50.04 | 1 | 98.16 | Connected to grid
Site B | Installer | Logger/50K-M0(SiteB) | 2026-04-09 09:30:00 DST | 23.851 | 24.31 | 20.89 | 259627.04 | 18.6 | 49.99 | 1 | 98.16 | Connected to grid
Site B | Installer | Logger/50K-M0(SiteB) | 2026-04-09 09:35:00 DST | 24.922 | 25.402 | 22.9 | 259629.08 | 19 | 49.98 | 1 | 98.16 | Connected to grid
Site B | Installer | Logger/50K-M0(SiteB) | 2026-04-09 09:40:00 DST | 26.094 | 26.599 | 25.04 | 259631.26 | 19.4 | 50.04 | 1 | 98.1 | Connected to grid
Site B | Installer | Logger/50K-M0(SiteB) | 2026-04-09 09:45:00 DST | 27.217 | 27.747 | 27.25 | 259633.52 | 19.8 | 49.99 | 1 | 98.1 | Connected to grid
Site B | Installer | Logger/50K-M0(SiteB) | 2026-04-09 09:50:00 DST | 28.313 | 28.864 | 29.58 | 259635.86 | 20.4 | 50.01 | 1 | 98.1 | Connected to grid
Site B | Installer | Logger/50K-M0(SiteB) | 2026-04-09 09:55:00 DST | 29.551 | 30.126 | 31.98 | 259638.32 | 20.8 | 50.05 | 1 | 98.1 | Connected to grid
Site B | Installer | Logger/50K-M0(SiteB) | 2026-04-09 10:00:00 DST | 30.807 | 31.41 | 34.5 | 259640.88 | 21.2 | 49.98 | 1 | 98.1 | Connected to grid
Site B | Installer | Logger/50K-M0(SiteB) | 2026-04-09 10:05:00 DST | 31.769 | 32.391 | 37.09 | 259643.52 | 21.4 | 49.96 | 1 | 98.1 | Connected to grid
Site B | Installer | Logger/50K-M0(SiteB) | 2026-04-09 10:10:00 DST | 32.634 | 33.286 | 39.79 | 259646.26 | 21.8 | 50.03 | 1 | 98.1 | Connected to grid
Site B | Installer | Logger/50K-M0(SiteB) | 2026-04-09 10:15:00 DST | 33.526 | 34.199 | 42.55 | 259649.08 | 22.2 | 50.01 | 1 | 98 | Connected to grid
Site B | Installer | Logger/50K-M0(SiteB) | 2026-04-09 10:20:00 DST | 34.724 | 35.419 | 45.42 | 259652 | 22.6 | 49.97 | 1 | 98 | Connected to grid
Site B | Installer | Logger/50K-M0(SiteB) | 2026-04-09 10:25:00 DST | 35.504 | 36.222 | 48.33 | 259654.94 | 23.2 | 50.04 | 1 | 98 | Connected to grid
Site B | Installer | Logger/50K-M0(SiteB) | 2026-04-09 10:30:00 DST | 36.405 | 37.133 | 51.35 | 259658.02 | 25 | 49.97 | 1 | 98 | Connected to grid
Site B | Installer | Logger/50K-M0(SiteB) | 2026-04-09 10:35:00 DST | 37.334 | 38.082 | 54.41 | 259661.16 | 26 | 49.97 | 1 | 98 | Connected to grid
Site B | Installer | Logger/50K-M0(SiteB) | 2026-04-09 10:40:00 DST | 38.165 | 38.952 | 57.57 | 259664.34 | 27.6 | 50.03 | 1 | 98 | Connected to grid
Site B | Installer | Logger/50K-M0(SiteB) | 2026-04-09 10:45:00 DST | 38.927 | 39.733 | 60.76 | 259667.63 | 28.8 | 49.97 | 1 | 97.98 | Connected to grid
Site B | Installer | Logger/50K-M0(SiteB) | 2026-04-09 10:50:00 DST | 40.062 | 40.896 | 64.07 | 259670.94 | 29.8 | 49.97 | 1 | 97.96 | Connected to grid
Site B | Installer | Logger/50K-M0(SiteB) | 2026-04-09 10:55:00 DST | 41.14 | 41.881 | 67.45 | 259674.4 | 30.8 | 50.04 | 1 | 98.23 | Connected to grid
Site B | Installer | Logger/50K-M0(SiteB) | 2026-04-09 11:00:00 DST | 43.998 | 44.791 | 71.03 | 259678.03 | 31.4 | 50.01 | 1 | 98.24 | Connected to grid
Site B | Installer | Logger/50K-M0(SiteB) | 2026-04-09 11:05:00 DST | 46.297 | 47.145 | 74.75 | 259681.8 | 32.2 | 49.95 | 1 | 98.24 | Connected to grid
Site B | Installer | Logger/50K-M0(SiteB) | 2026-04-09 11:10:00 DST | 50.178 | 51.145 | 78.79 | 259685.92 | 33.2 | 49.99 | 1 | 98.14 | Connected to grid
Site B | Installer | Logger/50K-M0(SiteB) | 2026-04-09 11:15:00 DST | 52.998 | 54.047 | 83.07 | 259690.3 | 34.2 | 49.97 | 1 | 98.04 | Connected to grid
Site B | Installer | Logger/50K-M0(SiteB) | 2026-04-09 11:20:00 DST | 12.847 | 13.095 | 84.93 | 259692.17 | 34.4 | 50.01 | 1 | 98.1 | Connected to grid
Site B | Installer | Logger/50K-M0(SiteB) | 2026-04-09 11:25:00 DST | 13.691 | 13.956 | 86.06 | 259693.35 | 33.4 | 50.01 | 1 | 98.09 | Connected to grid
Site B | Installer | Logger/50K-M0(SiteB) | 2026-04-09 11:30:00 DST | 14.829 | 15.117 | 87.21 | 259694.5 | 32.6 | 50.02 | 1 | 98.09 | Connected to grid
Site B | Installer | Logger/50K-M0(SiteB) | 2026-04-09 11:35:00 DST | 15.528 | 15.821 | 88.53 | 259695.82 | 31.4 | 50 | 1 | 98.15 | Connected to grid
Site B | Installer | Logger/50K-M0(SiteB) | 2026-04-09 11:40:00 DST | 31.121 | 31.643 | 91.36 | 259698.72 | 31 | 50 | 1 | 98.32 | Connected to grid
Site B | Installer | Logger/50K-M0(SiteB) | 2026-04-09 11:45:00 DST | 21.371 | 21.778 | 93.24 | 259700.64 | 30.8 | 49.99 | 1 | 98.12 | Connected to grid
Site B | Installer | Logger/50K-M0(SiteB) | 2026-04-09 11:50:00 DST | 23.097 | 23.537 | 95.14 | 259702.55 | 30 | 49.96 | 1 | 98.12 | Connected to grid
Site B | Installer | Logger/50K-M0(SiteB) | 2026-04-09 11:55:00 DST | 29.897 | 30.463 | 97.23 | 259704.71 | 29.6 | 50.03 | 1 | 98.09 | Connected to grid
Site B | Installer | Logger/50K-M0(SiteB) | 2026-04-09 12:00:00 DST | 17.877 | 18.158 | 99.07 | 259706.54 | 29 | 50.01 | 1 | 98.45 | Connected to grid
Site B | Installer | Logger/50K-M0(SiteB) | 2026-04-09 12:05:00 DST | 15.347 | 15.587 | 100.43 | 259707.94 | 28.6 | 49.99 | 1 | 98.46 | Connected to grid
Site B | Installer | Logger/50K-M0(SiteB) | 2026-04-09 12:10:00 DST | 15.57 | 15.812 | 101.71 | 259709.23 | 28.2 | 50.02 | 1 | 98.46 | Connected to grid
Site B | Installer | Logger/50K-M0(SiteB) | 2026-04-09 12:15:00 DST | 16.08 | 16.333 | 103.04 | 259710.59 | 27.8 | 50.01 | 1 | 98.46 | Connected to grid
Site B | Installer | Logger/50K-M0(SiteB) | 2026-04-09 12:20:00 DST | 14.868 | 15.102 | 104.31 | 259711.87 | 27.4 | 50 | 1 | 98.46 | Connected to grid
Site B | Installer | Logger/50K-M0(SiteB) | 2026-04-09 12:25:00 DST | 15.709 | 15.955 | 105.6 | 259713.19 | 26.8 | 50.02 | 1 | 98.46 | Connected to grid
Site B | Installer | Logger/50K-M0(SiteB) | 2026-04-09 12:30:00 DST | 17.313 | 17.583 | 106.97 | 259714.58 | 26.4 | 50 | 1 | 98.46 | Connected to grid
Site B | Installer | Logger/50K-M0(SiteB) | 2026-04-09 12:35:00 DST | 19.516 | 19.823 | 108.5 | 259716.13 | 26 | 49.99 | 1 | 98.46 | Connected to grid
Site B | Installer | Logger/50K-M0(SiteB) | 2026-04-09 12:40:00 DST | 22.402 | 22.757 | 110.27 | 259717.94 | 25.6 | 50.03 | 1 | 98.45 | Connected to grid
Site B | Installer | Logger/50K-M0(SiteB) | 2026-04-09 12:45:00 DST | 25.31 | 25.722 | 112.34 | 259720.03 | 25.6 | 50 | 1 | 98.41 | Connected to grid
Site B | Installer | Logger/50K-M0(SiteB) | 2026-04-09 12:50:00 DST | 19.671 | 19.983 | 114.2 | 259721.92 | 25.4 | 49.99 | 1 | 98.43 | Connected to grid
Site B | Installer | Logger/50K-M0(SiteB) | 2026-04-09 12:55:00 DST | 16.856 | 17.119 | 115.71 | 259723.47 | 25.4 | 50 | 1 | 98.46 | Connected to grid
Site B | Installer | Logger/50K-M0(SiteB) | 2026-04-09 13:00:00 DST | 15.163 | 15.392 | 117.05 | 259724.81 | 25.2 | 50.01 | 1 | 98.46 | Connected to grid
Site B | Installer | Logger/50K-M0(SiteB) | 2026-04-09 13:05:00 DST | 13.845 | 14.062 | 118.25 | 259726.04 | 25.2 | 49.95 | 1 | 98.46 | Connected to grid
Site B | Installer | Logger/50K-M0(SiteB) | 2026-04-09 13:10:00 DST | 12.959 | 13.163 | 119.36 | 259727.14 | 25 | 50.01 | 1 | 98.46 | Connected to grid
Site B | Installer | Logger/50K-M0(SiteB) | 2026-04-09 13:15:00 DST | 14.076 | 14.299 | 120.48 | 259728.33 | 25 | 49.95 | 1 | 98.46 | Connected to grid
Site B | Installer | Logger/50K-M0(SiteB) | 2026-04-09 13:20:00 DST | 18.137 | 18.423 | 121.78 | 259729.6 | 24.8 | 50 | 1 | 98.46 | Connected to grid
Site B | Installer | Logger/50K-M0(SiteB) | 2026-04-09 13:25:00 DST | 22.56 | 22.918 | 123.54 | 259731.39 | 24.6 | 50.01 | 1 | 98.46 | Connected to grid
Site B | Installer | Logger/50K-M0(SiteB) | 2026-04-09 13:30:00 DST | 27.012 | 27.449 | 125.72 | 259733.64 | 24.6 | 50 | 1 | 98.36 | Connected to grid
Site B | Installer | Logger/50K-M0(SiteB) | 2026-04-09 13:35:00 DST | 25.721 | 26.136 | 127.98 | 259735.93 | 24.6 | 50.01 | 1 | 98.42 | Connected to grid
Site B | Installer | Logger/50K-M0(SiteB) | 2026-04-09 13:40:00 DST | 32.914 | 33.575 | 131.47 | 259739.46 | 24.8 | 50 | 1 | 97.95 | Connected to grid
Site B | Installer | Logger/50K-M0(SiteB) | 2026-04-09 13:45:00 DST | 19.651 | 20.024 | 133.68 | 259741.72 | 25 | 49.99 | 1 | 98.14 | Connected to grid
Site B | Installer | Logger/50K-M0(SiteB) | 2026-04-09 13:50:00 DST | 14.199 | 14.483 | 134.99 | 259743.04 | 25 | 49.98 | 1 | 98.1 | Connected to grid
Site B | Installer | Logger/50K-M0(SiteB) | 2026-04-09 13:55:00 DST | 12.294 | 12.54 | 136.08 | 259744.16 | 25 | 50.02 | 1 | 98.06 | Connected to grid
Site B | Installer | Logger/50K-M0(SiteB) | 2026-04-09 14:00:00 DST | 16.277 | 16.532 | 137.24 | 259745.35 | 24.8 | 49.99 | 1 | 98.45 | Connected to grid
Site B | Installer | Logger/50K-M0(SiteB) | 2026-04-09 14:05:00 DST | 23.369 | 23.747 | 138.86 | 259746.97 | 24.8 | 49.99 | 1 | 98.45 | Connected to grid
Site B | Installer | Logger/50K-M0(SiteB) | 2026-04-09 14:10:00 DST | 37.359 | 38.141 | 141.93 | 259750.08 | 24.8 | 50.02 | 1 | 97.98 | Connected to grid
Site B | Installer | Logger/50K-M0(SiteB) | 2026-04-09 14:15:00 DST | 17.799 | 18.138 | 144.08 | 259752.28 | 25.2 | 50 | 1 | 98.1 | Connected to grid
Site B | Installer | Logger/50K-M0(SiteB) | 2026-04-09 14:20:00 DST | 16.314 | 16.624 | 145.48 | 259753.72 | 25.2 | 50.02 | 1 | 98.1 | Connected to grid
Site B | Installer | Logger/50K-M0(SiteB) | 2026-04-09 14:25:00 DST | 16.196 | 16.501 | 146.84 | 259755.09 | 25.2 | 50.03 | 1 | 98.14 | Connected to grid
Site B | Installer | Logger/50K-M0(SiteB) | 2026-04-09 14:30:00 DST | 13.493 | 13.745 | 148.08 | 259756.34 | 25.2 | 50 | 1 | 98.1 | Connected to grid
Site B | Installer | Logger/50K-M0(SiteB) | 2026-04-09 14:35:00 DST | 14.61 | 14.838 | 149.18 | 259757.46 | 25.2 | 50 | 1 | 98.45 | Connected to grid
Site B | Installer | Logger/50K-M0(SiteB) | 2026-04-09 14:40:00 DST | 49.315 | 50.429 | 151.6 | 259759.91 | 25.2 | 50.01 | 1 | 97.82 | Connected to grid
Site B | Installer | Logger/50K-M0(SiteB) | 2026-04-09 14:45:00 DST | 17.34 | 17.613 | 153.41 | 259761.75 | 24.8 | 50.01 | 1 | 98.45 | Connected to grid
Site B | Installer | Logger/50K-M0(SiteB) | 2026-04-09 14:50:00 DST | 12.924 | 13.127 | 154.7 | 259763.08 | 24.6 | 50.02 | 1 | 98.45 | Connected to grid
Site B | Installer | Logger/50K-M0(SiteB) | 2026-04-09 14:55:00 DST | 10.375 | 10.541 | 155.64 | 259764.03 | 24.2 | 50.01 | 1 | 98.44 | Connected to grid
Site B | Installer | Logger/50K-M0(SiteB) | 2026-04-09 15:00:00 DST | 9.463 | 9.613 | 156.45 | 259764.86 | 23.8 | 50.05 | 1 | 98.44 | Connected to grid
Site B | Installer | Logger/50K-M0(SiteB) | 2026-04-09 15:05:00 DST | 10.966 | 11.14 | 157.3 | 259765.73 | 23.2 | 50 | 1 | 98.44 | Connected to grid
Site B | Installer | Logger/50K-M0(SiteB) | 2026-04-09 15:10:00 DST | 11.525 | 11.708 | 158.25 | 259766.69 | 22.8 | 49.99 | 1 | 98.44 | Connected to grid
Site B | Installer | Logger/50K-M0(SiteB) | 2026-04-09 15:15:00 DST | 15.52 | 15.763 | 159.31 | 259767.77 | 22.4 | 49.99 | 1 | 98.44 | Connected to grid
Site B | Installer | Logger/50K-M0(SiteB) | 2026-04-09 15:20:00 DST | 34.243 | 34.838 | 161.19 | 259769.67 | 22.2 | 50.02 | 1 | 98.34 | Connected to grid
Site B | Installer | Logger/50K-M0(SiteB) | 2026-04-09 15:25:00 DST | 33.968 | 34.555 | 164.3 | 259772.8 | 22 | 49.98 | 1 | 98.29 | Connected to grid
Site B | Installer | Logger/50K-M0(SiteB) | 2026-04-09 15:30:00 DST | 22.163 | 22.514 | 166.6 | 259775.18 | 22 | 49.99 | 1 | 98.43 | Connected to grid
Site B | Installer | Logger/50K-M0(SiteB) | 2026-04-09 15:35:00 DST | 14.503 | 14.733 | 168.12 | 259776.73 | 22.2 | 49.97 | 1 | 98.45 | Connected to grid
Site B | Installer | Logger/50K-M0(SiteB) | 2026-04-09 15:40:00 DST | 10.767 | 10.938 | 169.16 | 259777.76 | 22.2 | 49.98 | 1 | 98.44 | Connected to grid
Site B | Installer | Logger/50K-M0(SiteB) | 2026-04-09 15:45:00 DST | 10.667 | 10.837 | 170 | 259778.62 | 22.2 | 50.01 | 1 | 98.43 | Connected to grid
Site B | Installer | Logger/50K-M0(SiteB) | 2026-04-09 15:50:00 DST | 15.284 | 15.526 | 171.19 | 259779.85 | 22.2 | 50.03 | 1 | 98.43 | Connected to grid
Site B | Installer | Logger/50K-M0(SiteB) | 2026-04-09 15:55:00 DST | 14.299 | 14.524 | 172.45 | 259781.12 | 22.2 | 49.98 | 1 | 98.43 | Connected to grid
Site B | Installer | Logger/50K-M0(SiteB) | 2026-04-09 16:00:00 DST | 14.089 | 14.311 | 173.62 | 259782.31 | 22 | 49.97 | 1 | 98.43 | Connected to grid
Site B | Installer | Logger/50K-M0(SiteB) | 2026-04-09 16:05:00 DST | 15.734 | 15.978 | 174.83 | 259783.56 | 22 | 50.01 | 1 | 98.43 | Connected to grid
Site B | Installer | Logger/50K-M0(SiteB) | 2026-04-09 16:10:00 DST | 21.753 | 22.089 | 176.28 | 259785 | 22 | 49.99 | 1 | 98.43 | Connected to grid
Site B | Installer | Logger/50K-M0(SiteB) | 2026-04-09 16:15:00 DST | 13.989 | 14.21 | 177.63 | 259786.37 | 22 | 49.97 | 1 | 98.44 | Connected to grid
Site B | Installer | Logger/50K-M0(SiteB) | 2026-04-09 16:20:00 DST | 11.214 | 11.393 | 178.68 | 259787.44 | 21.8 | 49.99 | 1 | 98.44 | Connected to grid
Site B | Installer | Logger/50K-M0(SiteB) | 2026-04-09 16:25:00 DST | 12.682 | 12.883 | 179.62 | 259788.4 | 21.8 | 49.97 | 1 | 98.44 | Connected to grid
Site B | Installer | Logger/50K-M0(SiteB) | 2026-04-09 16:30:00 DST | 10.8 | 10.97 | 180.96 | 259789.76 | 21.6 | 49.98 | 1 | 98.5 | Connected to grid
Site B | Installer | Logger/50K-M0(SiteB) | 2026-04-09 16:35:00 DST | 37.189 | 37.87 | 182.04 | 259790.85 | 21.6 | 49.97 | 1 | 98.29 | Connected to grid
Site B | Installer | Logger/50K-M0(SiteB) | 2026-04-09 16:40:00 DST | 39.583 | 40.292 | 185.4 | 259794.27 | 21.6 | 49.95 | 1 | 98.24 | Connected to grid
Site B | Installer | Logger/50K-M0(SiteB) | 2026-04-09 16:45:00 DST | 13.247 | 13.499 | 187.9 | 259796.82 | 21.8 | 49.97 | 1 | 98.13 | Connected to grid
Site B | Installer | Logger/50K-M0(SiteB) | 2026-04-09 16:50:00 DST | 40.012 | 40.729 | 189.66 | 259798.6 | 22 | 49.97 | 1 | 98.27 | Connected to grid
Site B | Installer | Logger/50K-M0(SiteB) | 2026-04-09 16:55:00 DST | 8.589 | 8.76 | 191.97 | 259800.97 | 22.2 | 49.98 | 1 | 98.06 | Connected to grid
Site B | Installer | Logger/50K-M0(SiteB) | 2026-04-09 17:00:00 DST | 8.787 | 8.962 | 192.63 | 259801.63 | 22.4 | 49.99 | 1 | 98.04 | Connected to grid
Site B | Installer | Logger/50K-M0(SiteB) | 2026-04-09 17:05:00 DST | 8.864 | 9.004 | 193.37 | 259802.4 | 22.4 | 50.04 | 1 | 98.44 | Connected to grid
Site B | Installer | Logger/50K-M0(SiteB) | 2026-04-09 17:10:00 DST | 6.808 | 6.964 | 194.03 | 259803.05 | 22.4 | 49.97 | 1 | 97.75 | Connected to grid
Site B | Installer | Logger/50K-M0(SiteB) | 2026-04-09 17:15:00 DST | 9.54 | 9.694 | 194.63 | 259803.65 | 22.2 | 49.98 | 1 | 98.47 | Connected to grid
Site B | Installer | Logger/50K-M0(SiteB) | 2026-04-09 17:20:00 DST | 14.696 | 14.91 | 196.5 | 259805.56 | 22 | 50 | 1 | 98.59 | Connected to grid
Site B | Installer | Logger/50K-M0(SiteB) | 2026-04-09 17:25:00 DST | 33.071 | 33.643 | 199.26 | 259808.4 | 21.8 | 49.97 | 1 | 98.34 | Connected to grid
Site B | Installer | Logger/50K-M0(SiteB) | 2026-04-09 17:30:00 DST | 31.324 | 31.934 | 201.94 | 259811.08 | 22 | 49.98 | 1 | 98.09 | Connected to grid
Site B | Installer | Logger/50K-M0(SiteB) | 2026-04-09 17:35:00 DST | 19.301 | 19.579 | 203.2 | 259812.39 | 22.2 | 49.99 | 1 | 98.58 | Connected to grid
Site B | Installer | Logger/50K-M0(SiteB) | 2026-04-09 17:40:00 DST | 27.88 | 28.344 | 205.3 | 259814.51 | 22.4 | 49.93 | 1 | 98.38 | Connected to grid
Site B | Installer | Logger/50K-M0(SiteB) | 2026-04-09 17:45:00 DST | 23.814 | 24.199 | 207.51 | 259816.76 | 22.6 | 49.98 | 1 | 98.38 | Connected to grid
Site B | Installer | Logger/50K-M0(SiteB) | 2026-04-09 17:50:00 DST | 21.592 | 21.934 | 209.38 | 259818.62 | 22.6 | 49.97 | 1 | 98.38 | Connected to grid
Site B | Installer | Logger/50K-M0(SiteB) | 2026-04-09 17:55:00 DST | 19.745 | 20.058 | 211.12 | 259820.44 | 22.6 | 49.94 | 1 | 98.38 | Connected to grid
Site B | Installer | Logger/50K-M0(SiteB) | 2026-04-09 18:00:00 DST | 19.053 | 19.355 | 212.78 | 259822.12 | 22.6 | 49.97 | 1 | 98.48 | Connected to grid
Site B | Installer | Logger/50K-M0(SiteB) | 2026-04-09 18:05:00 DST | 18.119 | 18.405 | 214.32 | 259823.65 | 22.8 | 50.03 | 1 | 98.48 | Connected to grid
Site B | Installer | Logger/50K-M0(SiteB) | 2026-04-09 18:10:00 DST | 16.679 | 16.94 | 215.77 | 259825.14 | 22.8 | 49.93 | 1 | 98.48 | Connected to grid
Site B | Installer | Logger/50K-M0(SiteB) | 2026-04-09 18:15:00 DST | 14.82 | 15.053 | 217.08 | 259826.48 | 23 | 49.97 | 1 | 98.48 | Connected to grid
Site B | Installer | Logger/50K-M0(SiteB) | 2026-04-09 18:20:00 DST | 13.457 | 13.669 | 218.25 | 259827.65 | 22.8 | 49.97 | 1 | 98.48 | Connected to grid
Site B | Installer | Logger/50K-M0(SiteB) | 2026-04-09 18:25:00 DST | 12.147 | 12.34 | 219.31 | 259828.74 | 22.8 | 49.94 | 1 | 98.48 | Connected to grid
Site B | Installer | Logger/50K-M0(SiteB) | 2026-04-09 18:30:00 DST | 10.841 | 11.014 | 220.28 | 259829.73 | 22.6 | 49.96 | 1 | 98.48 | Connected to grid
Site B | Installer | Logger/50K-M0(SiteB) | 2026-04-09 18:35:00 DST | 9.601 | 9.754 | 221.12 | 259830.59 | 22.6 | 49.98 | 1 | 98.37 | Connected to grid
Site B | Installer | Logger/50K-M0(SiteB) | 2026-04-09 18:40:00 DST | 8.426 | 8.56 | 221.87 | 259831.33 | 22.4 | 49.94 | 1 | 98.44 | Connected to grid
Site B | Installer | Logger/50K-M0(SiteB) | 2026-04-09 18:45:00 DST | 7.295 | 7.425 | 222.52 | 259832.01 | 22.2 | 49.98 | 1 | 98.23 | Connected to grid
Site B | Installer | Logger/50K-M0(SiteB) | 2026-04-09 18:50:00 DST | 6.405 | 6.52 | 223.09 | 259832.6 | 22 | 49.98 | 1 | 98.2 | Connected to grid
Site B | Installer | Logger/50K-M0(SiteB) | 2026-04-09 18:55:00 DST | 5.506 | 5.612 | 223.59 | 259833.09 | 21.8 | 49.97 | 1 | 98.09 | Connected to grid
Site B | Installer | Logger/50K-M0(SiteB) | 2026-04-09 19:00:00 DST | 4.547 | 4.665 | 224.01 | 259833.51 | 21.6 | 50.02 | 1 | 97.5 | Connected to grid
Site B | Installer | Logger/50K-M0(SiteB) | 2026-04-09 19:05:00 DST | 3.708 | 3.818 | 224.36 | 259833.87 | 21.6 | 50.07 | 1 | 97.13 | Connected to grid
Site B | Installer | Logger/50K-M0(SiteB) | 2026-04-09 19:10:00 DST | 3.024 | 3.128 | 224.63 | 259834.16 | 21.4 | 49.95 | 1 | 96.73 | Connected to grid
Site B | Installer | Logger/50K-M0(SiteB) | 2026-04-09 19:15:00 DST | 2.48 | 2.579 | 224.86 | 259834.39 | 21.2 | 49.96 | 1 | 96.36 | Connected to grid
Site B | Installer | Logger/50K-M0(SiteB) | 2026-04-09 19:20:00 DST | 1.983 | 2.072 | 225.05 | 259834.58 | 21 | 49.98 | 1 | 95.74 | Connected to grid
Site B | Installer | Logger/50K-M0(SiteB) | 2026-04-09 19:25:00 DST | 1.599 | 1.669 | 225.2 | 259834.73 | 20.6 | 49.93 | 1 | 95.86 | Connected to grid
Site B | Installer | Logger/50K-M0(SiteB) | 2026-04-09 19:30:00 DST | 1.275 | 1.35 | 225.32 | 259834.87 | 20.4 | 49.98 | 1 | 94.46 | Connected to grid
Site B | Installer | Logger/50K-M0(SiteB) | 2026-04-09 19:35:00 DST | 0.962 | 1.03 | 225.4 | 259834.98 | 20.2 | 49.99 | 1 | 93.32 | Connected to grid
Site B | Installer | Logger/50K-M0(SiteB) | 2026-04-09 19:40:00 DST | 0.823 | 0.885 | 225.48 | 259835.04 | 20 | 49.95 | 1 | 93.07 | Connected to grid
Site B | Installer | Logger/50K-M0(SiteB) | 2026-04-09 19:45:00 DST | 0.569 | 0.624 | 225.54 | 259835.13 | 19.8 | 50.02 | 1 | 91.13 | Connected to grid
Site B | Installer | Logger/50K-M0(SiteB) | 2026-04-09 19:50:00 DST | 0.411 | 0.482 | 225.58 | 259835.17 | 19.6 | 49.98 | 1 | 84.44 | Connected to grid
Site B | Installer | Logger/50K-M0(SiteB) | 2026-04-09 19:55:00 DST | 0.279 | 0.349 | 225.61 | 259835.19 | 19.4 | 49.98 | 1 | 80.67 | Connected to grid
Site B | Installer | Logger/50K-M0(SiteB) | 2026-04-09 20:00:00 DST | 0.156 | 0.211 | 225.62 | 259835.21 | 19.2 | 49.99 | 1 | 77.87 | Connected to grid
Site B | Installer | Logger/50K-M0(SiteB) | 2026-04-09 20:05:00 DST | 0.075 | 0.095 | 225.63 | 259835.23 | 19 | 50.03 | 0.998 | 78.73 | Connected to grid
Site B | Installer | Logger/50K-M0(SiteB) | 2026-04-09 20:10:00 DST | 0.024 | 0.018 | 225.64 | 259835.25 | 19 | 49.99 | 1 | 82.97 | Connected to grid
Site B | Installer | Logger/50K-M0(SiteB) | 2026-04-09 20:15:00 DST | 0 | 0 | 225.64 | 259835.26 | 18.8 | 49.97 | 0 | 0 | Standby: detecting sunlight
Site B | Installer | Logger/50K-M0(SiteB) | 2026-04-09 20:20:00 DST | 0 | 0 | 225.64 | 259835.26 | 18.8 | 49.99 | 0 | 0 | Standby: detecting sunlight
Site B | Installer | Logger/50K-M0(SiteB) | 2026-04-09 20:25:00 DST | 0 | 0 | 225.64 | 259835.26 | 18.6 | 49.98 | 0 | 0 | Standby: initializing
Site B | Installer | Logger/50K-M0(SiteB) | 2026-04-09 20:30:00 DST | 0 | 0 | 225.64 | 259835.26 | 18.6 | 49.98 | 0 | 0 | Standby: initializing
Site B | Installer | Logger/50K-M0(SiteB) | 2026-04-09 20:35:00 DST | 0 | 0 | 225.64 | 259835.26 | 18.5 | 0 | 0 | 0 | Standby: no sunlight
Site B | Installer | Logger/50K-M0(SiteB) | 2026-04-10 00:00:00 DST | 0 | 0 | 0 | 259835.26 | 15 | 0 | 0 | 0 | Standby: no sunlight
Site B | Installer | Logger/50K-M0(SiteB) | 2026-04-10 06:35:00 DST | 0 | 0 | 0 | 259835.26 | 11.6 | 0 | 0 | 0 | Standby: initializing
Site B | Installer | Logger/50K-M0(SiteB) | 2026-04-10 06:40:00 DST | 0 | 0 | 0 | 259835.26 | 11.4 | 50.01 | 0 | 0 | Standby: detecting sunlight
Site B | Installer | Logger/50K-M0(SiteB) | 2026-04-10 06:45:00 DST | 0 | 0 | 0 | 259835.26 | 11.4 | 50.01 | 0 | 0 | Standby: detecting sunlight
Site B | Installer | Logger/50K-M0(SiteB) | 2026-04-10 06:50:00 DST | 0.07 | 0.101 | 0 | 259835.26 | 11 | 50.01 | 1 | 78.73 | Connected to grid
Site B | Installer | Logger/50K-M0(SiteB) | 2026-04-10 06:55:00 DST | 0.197 | 0.24 | 0.01 | 259835.29 | 11 | 49.99 | 1 | 80.82 | Connected to grid
Site B | Installer | Logger/50K-M0(SiteB) | 2026-04-10 07:00:00 DST | 0.338 | 0.415 | 0.03 | 259835.31 | 11 | 50.03 | 1 | 81.02 | Connected to grid
Site B | Installer | Logger/50K-M0(SiteB) | 2026-04-10 07:05:00 DST | 0.54 | 0.618 | 0.07 | 259835.36 | 11 | 49.99 | 1 | 87.77 | Connected to grid
Site B | Installer | Logger/50K-M0(SiteB) | 2026-04-10 07:10:00 DST | 0.82 | 0.877 | 0.13 | 259835.42 | 11.2 | 49.97 | 1 | 92.92 | Connected to grid
Site B | Installer | Logger/50K-M0(SiteB) | 2026-04-10 07:15:00 DST | 1.182 | 1.258 | 0.21 | 259835.51 | 11.2 | 50.03 | 1 | 94 | Connected to grid
Site B | Installer | Logger/50K-M0(SiteB) | 2026-04-10 07:20:00 DST | 1.58 | 1.647 | 0.33 | 259835.61 | 11.4 | 50.04 | 1 | 96.36 | Connected to grid
Site B | Installer | Logger/50K-M0(SiteB) | 2026-04-10 07:25:00 DST | 1.687 | 1.75 | 0.46 | 259835.77 | 11.4 | 49.99 | 1 | 96.28 | Connected to grid
Site B | Installer | Logger/50K-M0(SiteB) | 2026-04-10 07:30:00 DST | 1.743 | 1.809 | 0.61 | 259835.93 | 11.6 | 50.01 | 1 | 96.3 | Connected to grid
Site B | Installer | Logger/50K-M0(SiteB) | 2026-04-10 07:35:00 DST | 1.648 | 1.708 | 0.74 | 259836.06 | 11.8 | 50.02 | 1 | 96.35 | Connected to grid
Site B | Installer | Logger/50K-M0(SiteB) | 2026-04-10 07:40:00 DST | 2.073 | 2.148 | 0.89 | 259836.23 | 11.8 | 50 | 1 | 96.51 | Connected to grid
Site B | Installer | Logger/50K-M0(SiteB) | 2026-04-10 07:45:00 DST | 2.175 | 2.253 | 1.07 | 259836.39 | 12 | 50.01 | 1 | 96.49 | Connected to grid
Site B | Installer | Logger/50K-M0(SiteB) | 2026-04-10 07:50:00 DST | 2.372 | 2.454 | 1.26 | 259836.59 | 12.2 | 49.99 | 1 | 96.71 | Connected to grid
Site B | Installer | Logger/50K-M0(SiteB) | 2026-04-10 07:55:00 DST | 3.314 | 3.394 | 1.49 | 259836.85 | 12.4 | 49.96 | 1 | 97.45 | Connected to grid
Site B | Installer | Logger/50K-M0(SiteB) | 2026-04-10 08:00:00 DST | 4.104 | 4.198 | 1.8 | 259837.15 | 12.6 | 50 | 1 | 97.8 | Connected to grid
Site B | Installer | Logger/50K-M0(SiteB) | 2026-04-10 08:05:00 DST | 5.039 | 5.169 | 2.17 | 259837.53 | 12.8 | 50.01 | 1 | 97.53 | Connected to grid
Site B | Installer | Logger/50K-M0(SiteB) | 2026-04-10 08:10:00 DST | 6.091 | 6.204 | 2.65 | 259838.02 | 13 | 50 | 1 | 98.13 | Connected to grid
Site B | Installer | Logger/50K-M0(SiteB) | 2026-04-10 08:15:00 DST | 6.729 | 6.849 | 3.18 | 259838.57 | 13 | 50.01 | 1 | 98.23 | Connected to grid
Site B | Installer | Logger/50K-M0(SiteB) | 2026-04-10 08:20:00 DST | 7.722 | 7.841 | 3.78 | 259839.18 | 13.2 | 50.01 | 1 | 98.5 | Connected to grid
Site B | Installer | Logger/50K-M0(SiteB) | 2026-04-10 08:25:00 DST | 8.901 | 9.039 | 4.47 | 259839.87 | 13.4 | 50.02 | 1 | 98.5 | Connected to grid
Site B | Installer | Logger/50K-M0(SiteB) | 2026-04-10 08:30:00 DST | 10.328 | 10.538 | 5.28 | 259840.72 | 13.8 | 50 | 1 | 98 | Connected to grid
Site B | Installer | Logger/50K-M0(SiteB) | 2026-04-10 08:35:00 DST | 12.523 | 12.777 | 6.22 | 259841.67 | 14 | 50 | 1 | 98 | Connected to grid
Site B | Installer | Logger/50K-M0(SiteB) | 2026-04-10 08:40:00 DST | 14.77 | 15.064 | 7.36 | 259842.81 | 14.4 | 49.99 | 1 | 98 | Connected to grid
Site B | Installer | Logger/50K-M0(SiteB) | 2026-04-10 08:45:00 DST | 17.741 | 18.083 | 8.69 | 259844.18 | 14.6 | 50.02 | 1 | 98.11 | Connected to grid
Site B | Installer | Logger/50K-M0(SiteB) | 2026-04-10 08:50:00 DST | 20.158 | 20.549 | 10.3 | 259845.82 | 15 | 50 | 1 | 98.11 | Connected to grid
Site B | Installer | Logger/50K-M0(SiteB) | 2026-04-10 08:55:00 DST | 14.77 | 15.058 | 11.97 | 259847.51 | 15.4 | 49.99 | 1 | 98.1 | Connected to grid
Site B | Installer | Logger/50K-M0(SiteB) | 2026-04-10 09:00:00 DST | 10.782 | 10.943 | 13.02 | 259848.59 | 15.8 | 49.97 | 1 | 98.43 | Connected to grid
Site B | Installer | Logger/50K-M0(SiteB) | 2026-04-10 09:05:00 DST | 9.864 | 10.017 | 13.89 | 259849.47 | 16.2 | 50.01 | 1 | 98.43 | Connected to grid
Site B | Installer | Logger/50K-M0(SiteB) | 2026-04-10 09:10:00 DST | 9.969 | 10.125 | 14.76 | 259850.35 | 16.6 | 50.01 | 1 | 98.45 | Connected to grid
Site B | Installer | Logger/50K-M0(SiteB) | 2026-04-10 09:15:00 DST | 10.953 | 11.126 | 15.63 | 259851.24 | 16.8 | 49.98 | 1 | 98.45 | Connected to grid
Site B | Installer | Logger/50K-M0(SiteB) | 2026-04-10 09:20:00 DST | 11.23 | 11.407 | 16.55 | 259852.17 | 17.2 | 50.03 | 1 | 98.45 | Connected to grid
Site B | Installer | Logger/50K-M0(SiteB) | 2026-04-10 09:25:00 DST | 12.871 | 13.073 | 17.56 | 259853.19 | 17.4 | 50.01 | 1 | 98.45 | Connected to grid
Site B | Installer | Logger/50K-M0(SiteB) | 2026-04-10 09:30:00 DST | 25.855 | 26.243 | 18.69 | 259854.32 | 17.8 | 50.03 | 1 | 98.52 | Connected to grid
Site B | Installer | Logger/50K-M0(SiteB) | 2026-04-10 09:35:00 DST | 13.462 | 13.677 | 20.87 | 259856.57 | 18.8 | 50.01 | 1 | 98.45 | Connected to grid
Site B | Installer | Logger/50K-M0(SiteB) | 2026-04-10 09:40:00 DST | 12.086 | 12.279 | 21.92 | 259857.62 | 19.8 | 50.03 | 1 | 98.49 | Connected to grid
Site B | Installer | Logger/50K-M0(SiteB) | 2026-04-10 09:45:00 DST | 15.775 | 16.03 | 23.17 | 259858.89 | 20.2 | 50.04 | 1 | 98.45 | Connected to grid
Site B | Installer | Logger/50K-M0(SiteB) | 2026-04-10 09:50:00 DST | 15.561 | 15.806 | 24.39 | 259860.15 | 20.6 | 50.03 | 1 | 98.45 | Connected to grid
Site B | Installer | Logger/50K-M0(SiteB) | 2026-04-10 09:55:00 DST | 17.108 | 17.376 | 25.87 | 259861.64 | 21 | 50.06 | 1 | 98.45 | Connected to grid
Site B | Installer | Logger/50K-M0(SiteB) | 2026-04-10 10:00:00 DST | 18.14 | 18.425 | 27.36 | 259863.16 | 21.2 | 49.98 | 1 | 98.45 | Connected to grid
Site B | Installer | Logger/50K-M0(SiteB) | 2026-04-10 10:05:00 DST | 19.315 | 19.619 | 29.08 | 259864.9 | 21.6 | 49.96 | 1 | 98.46 | Connected to grid
Site B | Installer | Logger/50K-M0(SiteB) | 2026-04-10 10:10:00 DST | 20.976 | 21.311 | 31.01 | 259866.87 | 22 | 50 | 1 | 98.41 | Connected to grid
Site B | Installer | Logger/50K-M0(SiteB) | 2026-04-10 10:15:00 DST | 19.972 | 20.288 | 32.74 | 259868.61 | 22.4 | 50 | 1 | 98.41 | Connected to grid
Site B | Installer | Logger/50K-M0(SiteB) | 2026-04-10 10:20:00 DST | 20.19 | 20.512 | 34.5 | 259870.4 | 22.8 | 49.99 | 1 | 98.41 | Connected to grid
Site B | Installer | Logger/50K-M0(SiteB) | 2026-04-10 10:25:00 DST | 18.248 | 18.535 | 36.15 | 259872.11 | 23.2 | 50.02 | 1 | 98.41 | Connected to grid
Site B | Installer | Logger/50K-M0(SiteB) | 2026-04-10 10:30:00 DST | 17.373 | 17.645 | 37.56 | 259873.51 | 23.4 | 50 | 1 | 98.41 | Connected to grid
Site B | Installer | Logger/50K-M0(SiteB) | 2026-04-10 10:35:00 DST | 19.263 | 19.566 | 39.1 | 259875.09 | 23.4 | 49.99 | 1 | 98.41 | Connected to grid
Site B | Installer | Logger/50K-M0(SiteB) | 2026-04-10 10:40:00 DST | 29.031 | 29.515 | 41.01 | 259877.01 | 23.6 | 50.04 | 1 | 98.41 | Connected to grid
Site B | Installer | Logger/50K-M0(SiteB) | 2026-04-10 10:45:00 DST | 44.494 | 45.356 | 43.34 | 259879.44 | 23.8 | 50.02 | 1 | 98.15 | Connected to grid
Site B | Installer | Logger/50K-M0(SiteB) | 2026-04-10 10:50:00 DST | 30.505 | 31.023 | 46.12 | 259882.21 | 24.4 | 50 | 1 | 98.34 | Connected to grid
Site B | Installer | Logger/50K-M0(SiteB) | 2026-04-10 10:55:00 DST | 22.211 | 22.572 | 48.2 | 259884.34 | 25.2 | 50.03 | 1 | 98.44 | Connected to grid
Site B | Installer | Logger/50K-M0(SiteB) | 2026-04-10 11:00:00 DST | 25.753 | 26.175 | 50.17 | 259886.31 | 25.6 | 50.02 | 1 | 98.34 | Connected to grid
Site B | Installer | Logger/50K-M0(SiteB) | 2026-04-10 11:05:00 DST | 25.448 | 25.862 | 52.56 | 259888.76 | 25.8 | 50 | 1 | 98.34 | Connected to grid
Site B | Installer | Logger/50K-M0(SiteB) | 2026-04-10 11:10:00 DST | 32.991 | 33.654 | 55.56 | 259891.81 | 26.2 | 50 | 1 | 98.03 | Connected to grid
Site B | Installer | Logger/50K-M0(SiteB) | 2026-04-10 11:15:00 DST | 43.265 | 44.197 | 58.42 | 259894.74 | 26.8 | 50.02 | 1 | 97.91 | Connected to grid
Site B | Installer | Logger/50K-M0(SiteB) | 2026-04-10 11:20:00 DST | 39.187 | 39.999 | 61.59 | 259897.95 | 27.8 | 50.01 | 1 | 97.93 | Connected to grid
Site B | Installer | Logger/50K-M0(SiteB) | 2026-04-10 11:25:00 DST | 42.062 | 42.943 | 64.5 | 259900.92 | 28.6 | 50.03 | 1 | 97.97 | Connected to grid
Site B | Installer | Logger/50K-M0(SiteB) | 2026-04-10 11:30:00 DST | 40.479 | 41.322 | 67.9 | 259904.37 | 29.4 | 50.02 | 1 | 97.95 | Connected to grid
Site B | Installer | Logger/50K-M0(SiteB) | 2026-04-10 11:35:00 DST | 51.582 | 52.753 | 71.79 | 259908.34 | 30.7 | 50 | 1 | 97.73 | Connected to grid
Site B | Installer | Logger/50K-M0(SiteB) | 2026-04-10 11:40:00 DST | 38.699 | 39.501 | 75.88 | 259912.5 | 32.1 | 50.03 | 1 | 97.93 | Connected to grid
Site B | Installer | Logger/50K-M0(SiteB) | 2026-04-10 11:45:00 DST | 42.611 | 43.45 | 79.21 | 259915.89 | 33.3 | 50.02 | 1 | 98.07 | Connected to grid
Site B | Installer | Logger/50K-M0(SiteB) | 2026-04-10 11:50:00 DST | 47.776 | 48.696 | 83.26 | 259920.03 | 34.3 | 49.99 | 1 | 98.11 | Connected to grid
Site B | Installer | Logger/50K-M0(SiteB) | 2026-04-10 11:55:00 DST | 21.648 | 21.987 | 86.84 | 259923.69 | 35.5 | 50.01 | 1 | 98.44 | Connected to grid
Site B | Installer | Logger/50K-M0(SiteB) | 2026-04-10 12:00:00 DST | 50.53 | 51.498 | 90.11 | 259927.01 | 36.1 | 49.99 | 1 | 98.12 | Connected to grid
Site B | Installer | Logger/50K-M0(SiteB) | 2026-04-10 12:05:00 DST | 40.168 | 40.896 | 94.11 | 259931.09 | 36.7 | 49.94 | 1 | 98.16 | Connected to grid
Site B | Installer | Logger/50K-M0(SiteB) | 2026-04-10 12:10:00 DST | 49.415 | 50.362 | 98.32 | 259935.37 | 37.5 | 50 | 1 | 98.15 | Connected to grid
Site B | Installer | Logger/50K-M0(SiteB) | 2026-04-10 12:15:00 DST | 48.644 | 49.571 | 102.36 | 259939.48 | 38.1 | 50.01 | 1 | 98.15 | Connected to grid
Site B | Installer | Logger/50K-M0(SiteB) | 2026-04-10 12:20:00 DST | 50.328 | 51.293 | 106.43 | 259943.62 | 38.9 | 50.02 | 1 | 98.13 | Connected to grid
Site B | Installer | Logger/50K-M0(SiteB) | 2026-04-10 12:25:00 DST | 49.481 | 50.423 | 110.59 | 259947.87 | 39.5 | 50.04 | 1 | 98.13 | Connected to grid
Site B | Installer | Logger/50K-M0(SiteB) | 2026-04-10 12:30:00 DST | 50.757 | 51.735 | 114.78 | 259952.16 | 39.9 | 50 | 1 | 98.13 | Connected to grid
Site B | Installer | Logger/50K-M0(SiteB) | 2026-04-10 12:35:00 DST | 50.367 | 51.332 | 118.99 | 259956.45 | 40.3 | 50 | 1 | 98.13 | Connected to grid
Site B | Installer | Logger/50K-M0(SiteB) | 2026-04-10 12:40:00 DST | 50.566 | 51.535 | 123.19 | 259960.71 | 40.9 | 49.99 | 1 | 98.13 | Connected to grid
Site B | Installer | Logger/50K-M0(SiteB) | 2026-04-10 12:45:00 DST | 51.333 | 52.317 | 127.4 | 259965.01 | 41.3 | 49.98 | 1 | 98.13 | Connected to grid
Site B | Installer | Logger/50K-M0(SiteB) | 2026-04-10 12:50:00 DST | 43.33 | 44.201 | 131.74 | 259969.45 | 41.9 | 50 | 1 | 98.03 | Connected to grid
Site B | Installer | Logger/50K-M0(SiteB) | 2026-04-10 12:55:00 DST | 55 | 56.26 | 135.33 | 259973.12 | 42.3 | 50 | 1 | 97.76 | Connected to grid
Site B | Installer | Logger/50K-M0(SiteB) | 2026-04-10 13:00:00 DST | 48.43 | 49.363 | 139.41 | 259977.23 | 42.5 | 50 | 1 | 98.19 | Connected to grid
Site B | Installer | Logger/50K-M0(SiteB) | 2026-04-10 13:05:00 DST | 26.9 | 27.329 | 142.82 | 259980.73 | 42.5 | 49.96 | 1 | 98.37 | Connected to grid
Site B | Installer | Logger/50K-M0(SiteB) | 2026-04-10 13:10:00 DST | 26.993 | 27.513 | 145.03 | 259983.01 | 41.5 | 50.03 | 1 | 98.03 | Connected to grid
Site B | Installer | Logger/50K-M0(SiteB) | 2026-04-10 13:15:00 DST | 28.858 | 29.417 | 147.38 | 259985.38 | 40.3 | 50 | 1 | 98.11 | Connected to grid
Site B | Installer | Logger/50K-M0(SiteB) | 2026-04-10 13:20:00 DST | 41.121 | 42.007 | 150.64 | 259988.68 | 38.9 | 50.01 | 1 | 97.97 | Connected to grid
Site B | Installer | Logger/50K-M0(SiteB) | 2026-04-10 13:25:00 DST | 27.483 | 28.01 | 153.92 | 259992.03 | 37.9 | 50.01 | 1 | 98.14 | Connected to grid
Site B | Installer | Logger/50K-M0(SiteB) | 2026-04-10 13:30:00 DST | 26.644 | 27.157 | 156.49 | 259994.64 | 37.3 | 50.02 | 1 | 98.12 | Connected to grid
Site B | Installer | Logger/50K-M0(SiteB) | 2026-04-10 13:35:00 DST | 20.849 | 21.247 | 158.59 | 259996.78 | 36.5 | 50 | 1 | 98.12 | Connected to grid
Site B | Installer | Logger/50K-M0(SiteB) | 2026-04-10 13:40:00 DST | 18.167 | 18.52 | 160.18 | 259998.4 | 35.9 | 50.04 | 1 | 98.12 | Connected to grid
Site B | Installer | Logger/50K-M0(SiteB) | 2026-04-10 13:45:00 DST | 20.067 | 20.449 | 161.76 | 259999.98 | 35.1 | 50 | 1 | 98.12 | Connected to grid
Site B | Installer | Logger/50K-M0(SiteB) | 2026-04-10 13:50:00 DST | 23.902 | 24.358 | 163.57 | 260001.83 | 34.3 | 50 | 1 | 98.12 | Connected to grid
Site B | Installer | Logger/50K-M0(SiteB) | 2026-04-10 13:55:00 DST | 30.576 | 31.169 | 165.64 | 260003.94 | 33.9 | 50.01 | 1 | 98.1 | Connected to grid
Site B | Installer | Logger/50K-M0(SiteB) | 2026-04-10 14:00:00 DST | 55 | 56.082 | 169.84 | 260008.18 | 33.9 | 50.01 | 1 | 98.07 | Connected to grid
Site B | Installer | Logger/50K-M0(SiteB) | 2026-04-10 14:05:00 DST | 19.923 | 20.303 | 172.21 | 260010.64 | 34.3 | 49.99 | 1 | 98.09 | Connected to grid
Site B | Installer | Logger/50K-M0(SiteB) | 2026-04-10 14:10:00 DST | 23.233 | 23.667 | 174.87 | 260013.35 | 34.7 | 50.01 | 1 | 98.13 | Connected to grid
Site B | Installer | Logger/50K-M0(SiteB) | 2026-04-10 14:15:00 DST | 23.717 | 24.169 | 177.32 | 260015.82 | 34.7 | 50.03 | 1 | 98.13 | Connected to grid
Site B | Installer | Logger/50K-M0(SiteB) | 2026-04-10 14:20:00 DST | 21.419 | 21.816 | 180.45 | 260019.01 | 34.9 | 50.02 | 1 | 98.12 | Connected to grid
Site B | Installer | Logger/50K-M0(SiteB) | 2026-04-10 14:25:00 DST | 14.327 | 14.6 | 182.13 | 260020.73 | 34.9 | 50.02 | 1 | 98.17 | Connected to grid
Site B | Installer | Logger/50K-M0(SiteB) | 2026-04-10 14:30:00 DST | 14.03 | 14.301 | 183.21 | 260021.83 | 34.7 | 50 | 1 | 98.09 | Connected to grid
Site B | Installer | Logger/50K-M0(SiteB) | 2026-04-10 14:35:00 DST | 13.079 | 13.33 | 184.74 | 260023.37 | 33.9 | 50.01 | 1 | 98.1 | Connected to grid
Site B | Installer | Logger/50K-M0(SiteB) | 2026-04-10 14:40:00 DST | 19.52 | 19.918 | 187.21 | 260025.9 | 33.3 | 50 | 1 | 98 | Connected to grid
Site B | Installer | Logger/50K-M0(SiteB) | 2026-04-10 14:45:00 DST | 52.246 | 53.509 | 189.36 | 260028.04 | 32.9 | 50.01 | 1 | 97.64 | Connected to grid
Site B | Installer | Logger/50K-M0(SiteB) | 2026-04-10 14:50:00 DST | 50.748 | 51.889 | 193.53 | 260032.38 | 33.1 | 50.04 | 1 | 97.81 | Connected to grid
Site B | Installer | Logger/50K-M0(SiteB) | 2026-04-10 14:55:00 DST | 49.098 | 50.029 | 197.9 | 260036.76 | 34.1 | 50.04 | 1 | 98.12 | Connected to grid
Site B | Installer | Logger/50K-M0(SiteB) | 2026-04-10 15:00:00 DST | 49.864 | 50.82 | 202.02 | 260041.01 | 35.1 | 50.05 | 1 | 98.13 | Connected to grid
Site B | Installer | Logger/50K-M0(SiteB) | 2026-04-10 15:05:00 DST | 43.178 | 43.978 | 205.94 | 260044.94 | 36.1 | 50 | 1 | 98.27 | Connected to grid
Site B | Installer | Logger/50K-M0(SiteB) | 2026-04-10 15:10:00 DST | 43.886 | 44.682 | 209.69 | 260048.82 | 37.1 | 50.01 | 1 | 98.2 | Connected to grid
Site B | Installer | Logger/50K-M0(SiteB) | 2026-04-10 15:15:00 DST | 41.9 | 42.655 | 213.55 | 260052.7 | 37.9 | 50.03 | 1 | 98.19 | Connected to grid
Site B | Installer | Logger/50K-M0(SiteB) | 2026-04-10 15:20:00 DST | 44.929 | 45.748 | 217.28 | 260056.49 | 38.5 | 50.01 | 1 | 98.2 | Connected to grid
Site B | Installer | Logger/50K-M0(SiteB) | 2026-04-10 15:25:00 DST | 44.219 | 45.025 | 221.02 | 260060.32 | 38.9 | 50.03 | 1 | 98.21 | Connected to grid
Site B | Installer | Logger/50K-M0(SiteB) | 2026-04-10 15:30:00 DST | 44.221 | 45.018 | 224.61 | 260063.96 | 39.3 | 50.01 | 1 | 98.23 | Connected to grid
Site B | Installer | Logger/50K-M0(SiteB) | 2026-04-10 15:35:00 DST | 38.35 | 38.982 | 228.25 | 260067.69 | 39.5 | 50.03 | 1 | 98.38 | Connected to grid
Site B | Installer | Logger/50K-M0(SiteB) | 2026-04-10 15:40:00 DST | 13.17 | 13.422 | 229.84 | 260069.3 | 39.5 | 50.01 | 1 | 98.12 | Connected to grid
Site B | Installer | Logger/50K-M0(SiteB) | 2026-04-10 15:45:00 DST | 25.366 | 25.907 | 231.37 | 260070.86 | 38.7 | 50.02 | 1 | 97.91 | Connected to grid
Site B | Installer | Logger/50K-M0(SiteB) | 2026-04-10 15:50:00 DST | 18.07 | 18.397 | 233.39 | 260072.89 | 37.9 | 50.04 | 1 | 98.22 | Connected to grid
Site B | Installer | Logger/50K-M0(SiteB) | 2026-04-10 15:55:00 DST | 51.969 | 53.144 | 235.34 | 260074.93 | 37.1 | 50 | 1 | 97.75 | Connected to grid
Site B | Installer | Logger/50K-M0(SiteB) | 2026-04-10 16:00:00 DST | 45.287 | 46.273 | 238.99 | 260078.59 | 36.7 | 50.01 | 1 | 97.92 | Connected to grid
Site B | Installer | Logger/50K-M0(SiteB) | 2026-04-10 16:05:00 DST | 45.651 | 46.488 | 242.71 | 260082.37 | 37.1 | 50.01 | 1 | 98.2 | Connected to grid
Site B | Installer | Logger/50K-M0(SiteB) | 2026-04-10 16:10:00 DST | 46.315 | 47.164 | 246.51 | 260086.26 | 37.5 | 49.97 | 1 | 98.19 | Connected to grid
Site B | Installer | Logger/50K-M0(SiteB) | 2026-04-10 16:15:00 DST | 43.755 | 44.552 | 250.28 | 260090.1 | 38.1 | 50.02 | 1 | 98.19 | Connected to grid
Site B | Installer | Logger/50K-M0(SiteB) | 2026-04-10 16:20:00 DST | 30.245 | 30.743 | 253.3 | 260093.16 | 38.7 | 50.02 | 1 | 98.38 | Connected to grid
Site B | Installer | Logger/50K-M0(SiteB) | 2026-04-10 16:25:00 DST | 19.597 | 19.966 | 255.63 | 260095.54 | 38.7 | 50 | 1 | 98.16 | Connected to grid
Site B | Installer | Logger/50K-M0(SiteB) | 2026-04-10 16:30:00 DST | 22.048 | 22.47 | 257.36 | 260097.31 | 38.5 | 49.99 | 1 | 98.12 | Connected to grid
Site B | Installer | Logger/50K-M0(SiteB) | 2026-04-10 16:35:00 DST | 36.418 | 37.158 | 260.35 | 260100.32 | 38.1 | 50 | 1 | 98 | Connected to grid
Site B | Installer | Logger/50K-M0(SiteB) | 2026-04-10 16:40:00 DST | 36.315 | 37.052 | 263.41 | 260103.44 | 37.9 | 50 | 1 | 98 | Connected to grid
Site B | Installer | Logger/50K-M0(SiteB) | 2026-04-10 16:45:00 DST | 35.151 | 35.864 | 266.39 | 260106.47 | 37.9 | 49.99 | 1 | 98 | Connected to grid
Site B | Installer | Logger/50K-M0(SiteB) | 2026-04-10 16:50:00 DST | 34.026 | 34.696 | 269.26 | 260109.39 | 38.1 | 49.98 | 1 | 98 | Connected to grid
Site B | Installer | Logger/50K-M0(SiteB) | 2026-04-10 16:55:00 DST | 28.928 | 29.482 | 271.64 | 260111.81 | 38.1 | 49.98 | 1 | 98.11 | Connected to grid
Site B | Installer | Logger/50K-M0(SiteB) | 2026-04-10 17:00:00 DST | 28.685 | 29.235 | 273.97 | 260114.19 | 37.9 | 50.03 | 1 | 98.1 | Connected to grid
Site B | Installer | Logger/50K-M0(SiteB) | 2026-04-10 17:05:00 DST | 28.064 | 28.569 | 276.36 | 260116.63 | 37.7 | 50.06 | 1 | 98.14 | Connected to grid
Site B | Installer | Logger/50K-M0(SiteB) | 2026-04-10 17:10:00 DST | 17.643 | 18.015 | 278.27 | 260118.56 | 37.5 | 50.02 | 1 | 97.94 | Connected to grid
Site B | Installer | Logger/50K-M0(SiteB) | 2026-04-10 17:15:00 DST | 16.643 | 16.964 | 280.02 | 260120.33 | 37.1 | 50 | 1 | 98.11 | Connected to grid
Site B | Installer | Logger/50K-M0(SiteB) | 2026-04-10 17:20:00 DST | 23.585 | 24.028 | 281.73 | 260122.09 | 36.3 | 50.02 | 1 | 98.13 | Connected to grid
Site B | Installer | Logger/50K-M0(SiteB) | 2026-04-10 17:25:00 DST | 13.102 | 13.36 | 283.2 | 260123.56 | 35.9 | 49.98 | 1 | 98.12 | Connected to grid
Site B | Installer | Logger/50K-M0(SiteB) | 2026-04-10 17:30:00 DST | 20.397 | 20.705 | 284.38 | 260124.79 | 35.3 | 50.01 | 1 | 98.46 | Connected to grid
Site B | Installer | Logger/50K-M0(SiteB) | 2026-04-10 17:35:00 DST | 19.412 | 19.798 | 285.9 | 260126.31 | 34.5 | 50.01 | 1 | 98.05 | Connected to grid
Site B | Installer | Logger/50K-M0(SiteB) | 2026-04-10 17:40:00 DST | 13.388 | 13.63 | 287.19 | 260127.63 | 33.9 | 49.95 | 1 | 98.22 | Connected to grid
Site B | Installer | Logger/50K-M0(SiteB) | 2026-04-10 17:45:00 DST | 13.481 | 13.732 | 288.46 | 260128.92 | 33.5 | 49.99 | 1 | 98.14 | Connected to grid
Site B | Installer | Logger/50K-M0(SiteB) | 2026-04-10 17:50:00 DST | 15.495 | 15.794 | 289.61 | 260130.08 | 32.7 | 50 | 1 | 98.11 | Connected to grid
Site B | Installer | Logger/50K-M0(SiteB) | 2026-04-10 17:55:00 DST | 14.374 | 14.649 | 290.67 | 260131.16 | 31.9 | 49.99 | 1 | 98.12 | Connected to grid
Site B | Installer | Logger/50K-M0(SiteB) | 2026-04-10 18:00:00 DST | 19.005 | 19.302 | 292.09 | 260132.59 | 31.5 | 50.01 | 1 | 98.45 | Connected to grid
Site B | Installer | Logger/50K-M0(SiteB) | 2026-04-10 18:05:00 DST | 18.139 | 18.425 | 293.64 | 260134.15 | 31.1 | 50.04 | 1 | 98.52 | Connected to grid
Site B | Installer | Logger/50K-M0(SiteB) | 2026-04-10 18:10:00 DST | 5.067 | 5.186 | 294.79 | 260135.34 | 30.9 | 49.99 | 1 | 97.71 | Connected to grid
Site B | Installer | Logger/50K-M0(SiteB) | 2026-04-10 18:15:00 DST | 4.099 | 4.207 | 295.16 | 260135.71 | 30.5 | 49.96 | 1 | 97.46 | Connected to grid
Site B | Installer | Logger/50K-M0(SiteB) | 2026-04-10 18:20:00 DST | 3.802 | 3.907 | 295.48 | 260136.04 | 29.9 | 50 | 1 | 97.28 | Connected to grid
Site B | Installer | Logger/50K-M0(SiteB) | 2026-04-10 18:25:00 DST | 4.628 | 4.744 | 295.84 | 260136.4 | 29.5 | 49.97 | 1 | 97.59 | Connected to grid
Site B | Installer | Logger/50K-M0(SiteB) | 2026-04-10 18:30:00 DST | 9.295 | 9.439 | 296.37 | 260136.94 | 28.9 | 49.97 | 1 | 98.49 | Connected to grid
Site B | Installer | Logger/50K-M0(SiteB) | 2026-04-10 18:35:00 DST | 8.348 | 8.477 | 297.13 | 260137.74 | 28.5 | 50.01 | 1 | 98.49 | Connected to grid
Site B | Installer | Logger/50K-M0(SiteB) | 2026-04-10 18:40:00 DST | 5.945 | 6.054 | 297.72 | 260138.31 | 28.1 | 49.95 | 1 | 98.25 | Connected to grid
Site B | Installer | Logger/50K-M0(SiteB) | 2026-04-10 18:45:00 DST | 5.043 | 5.133 | 298.19 | 260138.8 | 27.7 | 49.94 | 1 | 98.26 | Connected to grid
Site B | Installer | Logger/50K-M0(SiteB) | 2026-04-10 18:50:00 DST | 2.943 | 3.041 | 298.5 | 260139.09 | 27.3 | 50.01 | 1 | 96.8 | Connected to grid
Site B | Installer | Logger/50K-M0(SiteB) | 2026-04-10 18:55:00 DST | 2.431 | 2.52 | 298.72 | 260139.35 | 27.1 | 49.94 | 1 | 96.45 | Connected to grid
Site B | Installer | Logger/50K-M0(SiteB) | 2026-04-10 19:00:00 DST | 3.478 | 3.582 | 298.96 | 260139.59 | 26.5 | 50.02 | 1 | 97.15 | Connected to grid
Site B | Installer | Logger/50K-M0(SiteB) | 2026-04-10 19:05:00 DST | 4.436 | 4.523 | 299.32 | 260139.95 | 26.3 | 50.04 | 1 | 98.16 | Connected to grid
Site B | Installer | Logger/50K-M0(SiteB) | 2026-04-10 19:10:00 DST | 2.992 | 3.093 | 299.6 | 260140.23 | 25.9 | 49.97 | 1 | 96.73 | Connected to grid
Site B | Installer | Logger/50K-M0(SiteB) | 2026-04-10 19:15:00 DST | 2.429 | 2.519 | 299.82 | 260140.48 | 25.7 | 49.97 | 1 | 96.49 | Connected to grid
Site B | Installer | Logger/50K-M0(SiteB) | 2026-04-10 19:20:00 DST | 1.912 | 1.996 | 300.01 | 260140.65 | 25.3 | 49.98 | 1 | 95.85 | Connected to grid
Site B | Installer | Logger/50K-M0(SiteB) | 2026-04-10 19:25:00 DST | 1.373 | 1.439 | 300.14 | 260140.8 | 25.1 | 49.97 | 1 | 95.45 | Connected to grid
Site B | Installer | Logger/50K-M0(SiteB) | 2026-04-10 19:30:00 DST | 0.959 | 1.025 | 300.24 | 260140.9 | 24.7 | 50.02 | 1 | 93.58 | Connected to grid
Site B | Installer | Logger/50K-M0(SiteB) | 2026-04-10 19:35:00 DST | 0.639 | 0.697 | 300.3 | 260140.99 | 24.5 | 50 | 1 | 91.68 | Connected to grid
Site B | Installer | Logger/50K-M0(SiteB) | 2026-04-10 19:40:00 DST | 0.606 | 0.662 | 300.35 | 260141.02 | 24.1 | 49.96 | 1 | 91.56 | Connected to grid
Site B | Installer | Logger/50K-M0(SiteB) | 2026-04-10 19:45:00 DST | 0.503 | 0.571 | 300.4 | 260141.09 | 23.9 | 49.97 | 1 | 88.49 | Connected to grid
Site B | Installer | Logger/50K-M0(SiteB) | 2026-04-10 19:50:00 DST | 0.335 | 0.407 | 300.44 | 260141.14 | 23.5 | 50.02 | 1 | 81.56 | Connected to grid
Site B | Installer | Logger/50K-M0(SiteB) | 2026-04-10 19:55:00 DST | 0.196 | 0.254 | 300.46 | 260141.14 | 23.3 | 49.96 | 1 | 77.87 | Connected to grid
Site B | Installer | Logger/50K-M0(SiteB) | 2026-04-10 20:00:00 DST | 0.078 | 0.099 | 300.47 | 260141.19 | 23.1 | 50.02 | 1 | 78.73 | Connected to grid
Site B | Installer | Logger/50K-M0(SiteB) | 2026-04-10 20:05:00 DST | 0.017 | 0.016 | 300.47 | 260141.21 | 22.9 | 50.04 | 0.956 | 78.11 | Connected to grid
Site B | Installer | Logger/50K-M0(SiteB) | 2026-04-10 20:10:00 DST | 0 | 0 | 300.47 | 260141.23 | 22.7 | 49.96 | 0 | 0 | Connected to grid
Site B | Installer | Logger/50K-M0(SiteB) | 2026-04-10 20:15:00 DST | 0 | 0 | 300.47 | 260141.23 | 23.1 | 49.99 | 0 | 0 | Standby: detecting sunlight
Site B | Installer | Logger/50K-M0(SiteB) | 2026-04-10 20:20:00 DST | 0 | 0 | 300.47 | 260141.23 | 23.3 | 50 | 0 | 0 | Standby: initializing
Site B | Installer | Logger/50K-M0(SiteB) | 2026-04-10 20:25:00 DST | 0 | 0 | 300.47 | 260141.23 | 23.5 | 50 | 0 | 0 | Standby: initializing
Site B | Installer | Logger/50K-M0(SiteB) | 2026-04-10 20:30:00 DST | 0 | 0 | 300.47 | 260141.23 | 23.3 | 50 | 0 | 0 | Standby: initializing
Site B | Installer | Logger/50K-M0(SiteB) | 2026-04-10 20:35:00 DST | 0 | 0 | 300.47 | 260141.23 | 23.2 | 0 | 0 | 0 | Standby: no sunlight
Site B | Installer | Logger/50K-M0(SiteB) | 2026-04-11 00:00:00 DST | 0 | 0 | 0 | 260141.23 | 17.4 | 0 | 0 | 0 | Standby: no sunlight
Site B | Installer | Logger/50K-M0(SiteB) | 2026-04-11 06:35:00 DST | 0 | 0 | 0 | 260141.23 | 12.9 | 0 | 0 | 0 | Standby: initializing
Site B | Installer | Logger/50K-M0(SiteB) | 2026-04-11 06:40:00 DST | 0 | 0 | 0 | 260141.23 | 12.9 | 49.99 | 0 | 0 | Standby: detecting sunlight
Site B | Installer | Logger/50K-M0(SiteB) | 2026-04-11 06:45:00 DST | 0 | 0 | 0 | 260141.23 | 12.7 | 50 | 0 | 0 | Standby: detecting sunlight
Site B | Installer | Logger/50K-M0(SiteB) | 2026-04-11 06:50:00 DST | 0.076 | 0.096 | 0.01 | 260141.24 | 12.5 | 50.02 | 0.999 | 78.73 | Connected to grid
Site B | Installer | Logger/50K-M0(SiteB) | 2026-04-11 06:55:00 DST | 0.18 | 0.231 | 0.02 | 260141.26 | 12.5 | 49.98 | 1 | 77.87 | Connected to grid
Site B | Installer | Logger/50K-M0(SiteB) | 2026-04-11 07:00:00 DST | 0.249 | 0.331 | 0.04 | 260141.27 | 12.5 | 50 | 1 | 77.88 | Connected to grid
Site B | Installer | Logger/50K-M0(SiteB) | 2026-04-11 07:05:00 DST | 0.515 | 0.578 | 0.07 | 260141.3 | 12.5 | 50.01 | 1 | 87.46 | Connected to grid
Site B | Installer | Logger/50K-M0(SiteB) | 2026-04-11 07:10:00 DST | 0.789 | 0.861 | 0.12 | 260141.35 | 12.7 | 49.99 | 1 | 92.42 | Connected to grid
Site B | Installer | Logger/50K-M0(SiteB) | 2026-04-11 07:15:00 DST | 1.042 | 1.125 | 0.2 | 260141.46 | 12.7 | 49.98 | 1 | 92.7 | Connected to grid
Site B | Installer | Logger/50K-M0(SiteB) | 2026-04-11 07:20:00 DST | 1.399 | 1.478 | 0.3 | 260141.56 | 12.9 | 50 | 1 | 94.57 | Connected to grid
Site B | Installer | Logger/50K-M0(SiteB) | 2026-04-11 07:25:00 DST | 2.163 | 2.242 | 0.44 | 260141.7 | 13.1 | 50.01 | 1 | 96.47 | Connected to grid
Site B | Installer | Logger/50K-M0(SiteB) | 2026-04-11 07:30:00 DST | 2.858 | 2.939 | 0.66 | 260141.91 | 13.1 | 50 | 1 | 97.24 | Connected to grid
Site B | Installer | Logger/50K-M0(SiteB) | 2026-04-11 07:35:00 DST | 2.916 | 2.994 | 0.9 | 260142.19 | 13.3 | 50 | 1 | 97.11 | Connected to grid
Site B | Installer | Logger/50K-M0(SiteB) | 2026-04-11 07:40:00 DST | 2.93 | 3.015 | 1.14 | 260142.43 | 13.5 | 50.02 | 1 | 97.17 | Connected to grid
Site B | Installer | Logger/50K-M0(SiteB) | 2026-04-11 07:45:00 DST | 3.178 | 3.264 | 1.39 | 260142.7 | 13.7 | 50.02 | 1 | 97.34 | Connected to grid
Site B | Installer | Logger/50K-M0(SiteB) | 2026-04-11 07:50:00 DST | 3.59 | 3.68 | 1.67 | 260142.98 | 13.9 | 49.99 | 1 | 97.59 | Connected to grid
Site B | Installer | Logger/50K-M0(SiteB) | 2026-04-11 07:55:00 DST | 4.108 | 4.203 | 1.99 | 260143.3 | 13.9 | 50 | 1 | 97.74 | Connected to grid
Site B | Installer | Logger/50K-M0(SiteB) | 2026-04-11 08:00:00 DST | 5.137 | 5.24 | 2.37 | 260143.72 | 14.3 | 49.97 | 1 | 98.04 | Connected to grid
Site B | Installer | Logger/50K-M0(SiteB) | 2026-04-11 08:05:00 DST | 6.849 | 6.98 | 2.87 | 260144.21 | 14.5 | 49.97 | 1 | 98.08 | Connected to grid
Site B | Installer | Logger/50K-M0(SiteB) | 2026-04-11 08:10:00 DST | 9.049 | 9.203 | 3.52 | 260144.88 | 14.7 | 49.98 | 1 | 98.33 | Connected to grid
Site B | Installer | Logger/50K-M0(SiteB) | 2026-04-11 08:15:00 DST | 10.532 | 10.711 | 4.35 | 260145.74 | 14.9 | 50 | 1 | 98.33 | Connected to grid
Site B | Installer | Logger/50K-M0(SiteB) | 2026-04-11 08:20:00 DST | 11.94 | 12.133 | 5.28 | 260146.69 | 15.3 | 50 | 1 | 98.33 | Connected to grid
Site B | Installer | Logger/50K-M0(SiteB) | 2026-04-11 08:25:00 DST | 13.568 | 13.784 | 6.35 | 260147.75 | 15.5 | 50.01 | 1 | 98.43 | Connected to grid
Site B | Installer | Logger/50K-M0(SiteB) | 2026-04-11 08:30:00 DST | 15.177 | 15.416 | 7.54 | 260148.99 | 15.7 | 50.02 | 1 | 98.43 | Connected to grid
Site B | Installer | Logger/50K-M0(SiteB) | 2026-04-11 08:35:00 DST | 15.002 | 15.24 | 8.81 | 260150.27 | 15.9 | 49.99 | 1 | 98.43 | Connected to grid
Site B | Installer | Logger/50K-M0(SiteB) | 2026-04-11 08:40:00 DST | 15.406 | 15.703 | 10.07 | 260151.55 | 16.3 | 50.03 | 1 | 98.12 | Connected to grid
Site B | Installer | Logger/50K-M0(SiteB) | 2026-04-11 08:45:00 DST | 15.955 | 16.261 | 11.4 | 260152.87 | 16.7 | 49.97 | 1 | 98.12 | Connected to grid
Site B | Installer | Logger/50K-M0(SiteB) | 2026-04-11 08:50:00 DST | 15.813 | 16.118 | 12.73 | 260154.25 | 16.9 | 50.01 | 1 | 98.12 | Connected to grid
Site B | Installer | Logger/50K-M0(SiteB) | 2026-04-11 08:55:00 DST | 16.198 | 16.508 | 14.04 | 260155.59 | 17.3 | 50.01 | 1 | 98.12 | Connected to grid
Site B | Installer | Logger/50K-M0(SiteB) | 2026-04-11 09:00:00 DST | 17.681 | 18.02 | 15.44 | 260157.02 | 17.5 | 49.98 | 1 | 98.12 | Connected to grid
Site B | Installer | Logger/50K-M0(SiteB) | 2026-04-11 09:05:00 DST | 21.002 | 21.409 | 17.02 | 260158.62 | 17.7 | 49.98 | 1 | 98.12 | Connected to grid
Site B | Installer | Logger/50K-M0(SiteB) | 2026-04-11 09:10:00 DST | 24.458 | 24.931 | 18.92 | 260160.58 | 18.1 | 49.99 | 1 | 98.12 | Connected to grid
Site B | Installer | Logger/50K-M0(SiteB) | 2026-04-11 09:15:00 DST | 26.474 | 26.989 | 21.03 | 260162.69 | 18.5 | 49.97 | 1 | 98.12 | Connected to grid
Site B | Installer | Logger/50K-M0(SiteB) | 2026-04-11 09:20:00 DST | 26.206 | 26.713 | 23.06 | 260164.79 | 18.9 | 49.99 | 1 | 98.06 | Connected to grid
Site B | Installer | Logger/50K-M0(SiteB) | 2026-04-11 09:25:00 DST | 26.903 | 27.427 | 25.25 | 260166.99 | 19.3 | 50.03 | 1 | 98.06 | Connected to grid
Site B | Installer | Logger/50K-M0(SiteB) | 2026-04-11 09:30:00 DST | 21.272 | 21.681 | 27.37 | 260169.17 | 19.5 | 49.97 | 1 | 98.07 | Connected to grid
Site B | Installer | Logger/50K-M0(SiteB) | 2026-04-11 09:35:00 DST | 23.228 | 23.673 | 29.19 | 260171.02 | 19.9 | 49.98 | 1 | 98.12 | Connected to grid
Site B | Installer | Logger/50K-M0(SiteB) | 2026-04-11 09:40:00 DST | 19.339 | 19.703 | 30.98 | 260172.83 | 20.3 | 50.02 | 1 | 98.14 | Connected to grid
Site B | Installer | Logger/50K-M0(SiteB) | 2026-04-11 09:45:00 DST | 19.397 | 19.768 | 32.64 | 260174.5 | 20.5 | 49.98 | 1 | 98.12 | Connected to grid
Site B | Installer | Logger/50K-M0(SiteB) | 2026-04-11 09:50:00 DST | 19.667 | 19.977 | 34.19 | 260176.11 | 20.9 | 49.95 | 1 | 98.43 | Connected to grid
Site B | Installer | Logger/50K-M0(SiteB) | 2026-04-11 09:55:00 DST | 21.16 | 21.497 | 35.84 | 260177.78 | 21.1 | 50.02 | 1 | 98.45 | Connected to grid
Site B | Installer | Logger/50K-M0(SiteB) | 2026-04-11 10:00:00 DST | 29.103 | 29.66 | 38.13 | 260180.08 | 21.3 | 49.98 | 1 | 98.05 | Connected to grid
Site B | Installer | Logger/50K-M0(SiteB) | 2026-04-11 10:05:00 DST | 20.323 | 20.715 | 40.13 | 260182.13 | 21.5 | 49.96 | 1 | 98.15 | Connected to grid
Site B | Installer | Logger/50K-M0(SiteB) | 2026-04-11 10:10:00 DST | 17.179 | 17.505 | 41.69 | 260183.72 | 21.9 | 50.03 | 1 | 98.14 | Connected to grid
Site B | Installer | Logger/50K-M0(SiteB) | 2026-04-11 10:15:00 DST | 15.586 | 15.882 | 43.04 | 260185.08 | 22.1 | 50.01 | 1 | 98.14 | Connected to grid
Site B | Installer | Logger/50K-M0(SiteB) | 2026-04-11 10:20:00 DST | 15.912 | 16.206 | 44.32 | 260186.38 | 22.5 | 50.01 | 1 | 98.14 | Connected to grid
Site B | Installer | Logger/50K-M0(SiteB) | 2026-04-11 10:25:00 DST | 15.154 | 15.393 | 45.65 | 260187.76 | 22.7 | 50.03 | 1 | 98.46 | Connected to grid
Site B | Installer | Logger/50K-M0(SiteB) | 2026-04-11 10:30:00 DST | 14.567 | 14.798 | 46.87 | 260188.98 | 22.7 | 50 | 1 | 98.45 | Connected to grid
Site B | Installer | Logger/50K-M0(SiteB) | 2026-04-11 10:35:00 DST | 15.635 | 15.881 | 48.14 | 260190.27 | 22.9 | 49.99 | 1 | 98.47 | Connected to grid
Site B | Installer | Logger/50K-M0(SiteB) | 2026-04-11 10:40:00 DST | 15.937 | 16.187 | 49.44 | 260191.59 | 22.9 | 50.01 | 1 | 98.46 | Connected to grid
Site B | Installer | Logger/50K-M0(SiteB) | 2026-04-11 10:45:00 DST | 14.045 | 14.269 | 50.71 | 260192.87 | 22.9 | 50 | 1 | 98.46 | Connected to grid
Site B | Installer | Logger/50K-M0(SiteB) | 2026-04-11 10:50:00 DST | 13.102 | 13.31 | 51.82 | 260193.99 | 23.1 | 50 | 1 | 98.45 | Connected to grid
Site B | Installer | Logger/50K-M0(SiteB) | 2026-04-11 10:55:00 DST | 13.799 | 14.016 | 52.93 | 260195.14 | 23.1 | 49.99 | 1 | 98.45 | Connected to grid
Site B | Installer | Logger/50K-M0(SiteB) | 2026-04-11 11:00:00 DST | 15.414 | 15.655 | 54.15 | 260196.37 | 23.1 | 49.96 | 1 | 98.45 | Connected to grid
Site B | Installer | Logger/50K-M0(SiteB) | 2026-04-11 11:05:00 DST | 15.715 | 15.964 | 55.47 | 260197.72 | 23.1 | 49.98 | 1 | 98.45 | Connected to grid
Site B | Installer | Logger/50K-M0(SiteB) | 2026-04-11 11:10:00 DST | 17.237 | 17.507 | 56.82 | 260199.08 | 23.1 | 50 | 1 | 98.45 | Connected to grid
Site B | Installer | Logger/50K-M0(SiteB) | 2026-04-11 11:15:00 DST | 17.988 | 18.273 | 58.32 | 260200.6 | 23.1 | 49.97 | 1 | 98.45 | Connected to grid
Site B | Installer | Logger/50K-M0(SiteB) | 2026-04-11 11:20:00 DST | 18.541 | 18.835 | 59.82 | 260202.13 | 23.1 | 50 | 1 | 98.45 | Connected to grid
Site B | Installer | Logger/50K-M0(SiteB) | 2026-04-11 11:25:00 DST | 20.529 | 20.866 | 61.45 | 260203.78 | 23.1 | 50.04 | 1 | 98.45 | Connected to grid
Site B | Installer | Logger/50K-M0(SiteB) | 2026-04-11 11:30:00 DST | 20.052 | 20.372 | 63.16 | 260205.54 | 23.3 | 49.98 | 1 | 98.45 | Connected to grid
Site B | Installer | Logger/50K-M0(SiteB) | 2026-04-11 11:35:00 DST | 19.367 | 19.674 | 64.81 | 260207.19 | 23.5 | 49.97 | 1 | 98.44 | Connected to grid
Site B | Installer | Logger/50K-M0(SiteB) | 2026-04-11 11:40:00 DST | 22.758 | 23.126 | 66.52 | 260208.93 | 23.5 | 50.03 | 1 | 98.4 | Connected to grid
Site B | Installer | Logger/50K-M0(SiteB) | 2026-04-11 11:45:00 DST | 26.409 | 26.921 | 68.72 | 260211.18 | 23.7 | 50.02 | 1 | 98.1 | Connected to grid
Site B | Installer | Logger/50K-M0(SiteB) | 2026-04-11 11:50:00 DST | 21.543 | 21.958 | 71 | 260213.48 | 23.9 | 49.97 | 1 | 98.1 | Connected to grid
Site B | Installer | Logger/50K-M0(SiteB) | 2026-04-11 11:55:00 DST | 16.951 | 17.27 | 72.56 | 260215.09 | 24.1 | 50.01 | 1 | 98.1 | Connected to grid
Site B | Installer | Logger/50K-M0(SiteB) | 2026-04-11 12:00:00 DST | 14.908 | 15.199 | 73.88 | 260216.42 | 24.5 | 50.01 | 1 | 98.14 | Connected to grid
Site B | Installer | Logger/50K-M0(SiteB) | 2026-04-11 12:05:00 DST | 14.44 | 14.719 | 75.1 | 260217.68 | 24.7 | 49.91 | 1 | 98.09 | Connected to grid
Site B | Installer | Logger/50K-M0(SiteB) | 2026-04-11 12:10:00 DST | 13.752 | 13.967 | 76.27 | 260218.84 | 24.7 | 50.02 | 1 | 98.45 | Connected to grid
Site B | Installer | Logger/50K-M0(SiteB) | 2026-04-11 12:15:00 DST | 12.791 | 12.993 | 77.38 | 260219.99 | 24.7 | 49.99 | 1 | 98.44 | Connected to grid
Site B | Installer | Logger/50K-M0(SiteB) | 2026-04-11 12:20:00 DST | 12.099 | 12.291 | 78.41 | 260221.03 | 24.9 | 49.99 | 1 | 98.44 | Connected to grid
Site B | Installer | Logger/50K-M0(SiteB) | 2026-04-11 12:25:00 DST | 11.948 | 12.137 | 79.41 | 260222.04 | 24.7 | 50.03 | 1 | 98.44 | Connected to grid
Site B | Installer | Logger/50K-M0(SiteB) | 2026-04-11 12:30:00 DST | 11.76 | 11.945 | 80.4 | 260223.06 | 24.7 | 50.01 | 1 | 98.44 | Connected to grid
Site B | Installer | Logger/50K-M0(SiteB) | 2026-04-11 12:35:00 DST | 12.12 | 12.311 | 81.4 | 260224.07 | 24.7 | 50.01 | 1 | 98.44 | Connected to grid
Site B | Installer | Logger/50K-M0(SiteB) | 2026-04-11 12:40:00 DST | 12.826 | 13.029 | 82.43 | 260225.11 | 24.7 | 50.02 | 1 | 98.44 | Connected to grid
Site B | Installer | Logger/50K-M0(SiteB) | 2026-04-11 12:45:00 DST | 12.9 | 13.104 | 83.52 | 260226.21 | 24.7 | 50 | 1 | 98.44 | Connected to grid
Site B | Installer | Logger/50K-M0(SiteB) | 2026-04-11 12:50:00 DST | 13.37 | 13.582 | 84.6 | 260227.29 | 24.5 | 50 | 1 | 98.44 | Connected to grid
Site B | Installer | Logger/50K-M0(SiteB) | 2026-04-11 12:55:00 DST | 14.084 | 14.307 | 85.74 | 260228.49 | 24.5 | 49.99 | 1 | 98.44 | Connected to grid
Site B | Installer | Logger/50K-M0(SiteB) | 2026-04-11 13:00:00 DST | 14.793 | 15.027 | 86.95 | 260229.68 | 24.5 | 50.01 | 1 | 98.44 | Connected to grid
Site B | Installer | Logger/50K-M0(SiteB) | 2026-04-11 13:05:00 DST | 15.065 | 15.302 | 88.2 | 260230.97 | 24.3 | 50.01 | 1 | 98.44 | Connected to grid
Site B | Installer | Logger/50K-M0(SiteB) | 2026-04-11 13:10:00 DST | 15.235 | 15.475 | 89.46 | 260232.24 | 24.3 | 50 | 1 | 98.44 | Connected to grid
Site B | Installer | Logger/50K-M0(SiteB) | 2026-04-11 13:15:00 DST | 15.957 | 16.208 | 90.76 | 260233.56 | 24.3 | 50 | 1 | 98.44 | Connected to grid
Site B | Installer | Logger/50K-M0(SiteB) | 2026-04-11 13:20:00 DST | 16.418 | 16.675 | 92.11 | 260234.93 | 24.1 | 49.99 | 1 | 98.44 | Connected to grid
Site B | Installer | Logger/50K-M0(SiteB) | 2026-04-11 13:25:00 DST | 17.592 | 17.869 | 93.51 | 260236.38 | 24.1 | 50 | 1 | 98.44 | Connected to grid
Site B | Installer | Logger/50K-M0(SiteB) | 2026-04-11 13:30:00 DST | 16.957 | 17.222 | 94.96 | 260237.85 | 24.1 | 50.02 | 1 | 98.44 | Connected to grid
Site B | Installer | Logger/50K-M0(SiteB) | 2026-04-11 13:35:00 DST | 16.991 | 17.26 | 96.36 | 260239.26 | 24.1 | 49.98 | 1 | 98.44 | Connected to grid
Site B | Installer | Logger/50K-M0(SiteB) | 2026-04-11 13:40:00 DST | 17.996 | 18.281 | 97.82 | 260240.75 | 23.9 | 50.01 | 1 | 98.44 | Connected to grid
Site B | Installer | Logger/50K-M0(SiteB) | 2026-04-11 13:45:00 DST | 19.124 | 19.425 | 99.38 | 260242.35 | 24.1 | 50.01 | 1 | 98.44 | Connected to grid
Site B | Installer | Logger/50K-M0(SiteB) | 2026-04-11 13:50:00 DST | 19.702 | 20.012 | 101 | 260243.97 | 24.1 | 49.98 | 1 | 98.44 | Connected to grid
Site B | Installer | Logger/50K-M0(SiteB) | 2026-04-11 13:55:00 DST | 22.376 | 22.733 | 102.76 | 260245.75 | 24.1 | 50.01 | 1 | 98.44 | Connected to grid
Site B | Installer | Logger/50K-M0(SiteB) | 2026-04-11 14:00:00 DST | 25.399 | 25.815 | 104.72 | 260247.74 | 24.1 | 50.01 | 1 | 98.39 | Connected to grid
Site B | Installer | Logger/50K-M0(SiteB) | 2026-04-11 14:05:00 DST | 24.217 | 24.608 | 106.95 | 260250.02 | 24.3 | 49.99 | 1 | 98.41 | Connected to grid
Site B | Installer | Logger/50K-M0(SiteB) | 2026-04-11 14:10:00 DST | 23.849 | 24.309 | 109.07 | 260252.16 | 24.5 | 50.01 | 1 | 98.09 | Connected to grid
Site B | Installer | Logger/50K-M0(SiteB) | 2026-04-11 14:15:00 DST | 19.644 | 20.02 | 110.85 | 260254 | 24.7 | 50.02 | 1 | 98.12 | Connected to grid
Site B | Installer | Logger/50K-M0(SiteB) | 2026-04-11 14:20:00 DST | 17.87 | 18.151 | 112.41 | 260255.57 | 24.7 | 50.01 | 1 | 98.45 | Connected to grid
Site B | Installer | Logger/50K-M0(SiteB) | 2026-04-11 14:25:00 DST | 16.717 | 16.979 | 113.85 | 260257.03 | 24.9 | 50.02 | 1 | 98.46 | Connected to grid
Site B | Installer | Logger/50K-M0(SiteB) | 2026-04-11 14:30:00 DST | 16.573 | 16.825 | 115.23 | 260258.43 | 25.1 | 50.01 | 1 | 98.46 | Connected to grid
Site B | Installer | Logger/50K-M0(SiteB) | 2026-04-11 14:35:00 DST | 17.106 | 17.373 | 116.63 | 260259.87 | 25.1 | 49.99 | 1 | 98.46 | Connected to grid
Site B | Installer | Logger/50K-M0(SiteB) | 2026-04-11 14:40:00 DST | 17.268 | 17.533 | 118.07 | 260261.32 | 25.1 | 50.03 | 1 | 98.46 | Connected to grid
Site B | Installer | Logger/50K-M0(SiteB) | 2026-04-11 14:45:00 DST | 16.306 | 16.562 | 119.49 | 260262.74 | 25.1 | 50.02 | 1 | 98.46 | Connected to grid
Site B | Installer | Logger/50K-M0(SiteB) | 2026-04-11 14:50:00 DST | 15.709 | 15.956 | 120.82 | 260264.1 | 25.1 | 50 | 1 | 98.46 | Connected to grid
Site B | Installer | Logger/50K-M0(SiteB) | 2026-04-11 14:55:00 DST | 14.991 | 15.226 | 122.09 | 260265.41 | 25.1 | 49.98 | 1 | 98.46 | Connected to grid
Site B | Installer | Logger/50K-M0(SiteB) | 2026-04-11 15:00:00 DST | 15.365 | 15.607 | 123.36 | 260266.67 | 25.1 | 50.05 | 1 | 98.45 | Connected to grid
Site B | Installer | Logger/50K-M0(SiteB) | 2026-04-11 15:05:00 DST | 15.159 | 15.396 | 124.65 | 260267.99 | 25.1 | 50.02 | 1 | 98.42 | Connected to grid
Site B | Installer | Logger/50K-M0(SiteB) | 2026-04-11 15:10:00 DST | 15.243 | 15.481 | 125.91 | 260269.27 | 25.1 | 49.98 | 1 | 98.46 | Connected to grid
Site B | Installer | Logger/50K-M0(SiteB) | 2026-04-11 15:15:00 DST | 16.128 | 16.378 | 127.34 | 260270.74 | 24.9 | 50.02 | 1 | 98.46 | Connected to grid
Site B | Installer | Logger/50K-M0(SiteB) | 2026-04-11 15:20:00 DST | 13.765 | 13.982 | 128.54 | 260271.93 | 24.9 | 50.02 | 1 | 98.45 | Connected to grid
Site B | Installer | Logger/50K-M0(SiteB) | 2026-04-11 15:25:00 DST | 12.915 | 13.12 | 129.72 | 260273.15 | 24.9 | 49.99 | 1 | 98.45 | Connected to grid
Site B | Installer | Logger/50K-M0(SiteB) | 2026-04-11 15:30:00 DST | 15.217 | 15.453 | 130.9 | 260274.33 | 24.9 | 49.97 | 1 | 98.47 | Connected to grid
Site B | Installer | Logger/50K-M0(SiteB) | 2026-04-11 15:35:00 DST | 30.111 | 30.61 | 132.81 | 260276.26 | 24.9 | 49.97 | 1 | 98.37 | Connected to grid
Site B | Installer | Logger/50K-M0(SiteB) | 2026-04-11 15:40:00 DST | 52.812 | 54.022 | 136.56 | 260280.08 | 25.3 | 49.97 | 1 | 97.75 | Connected to grid
Site B | Installer | Logger/50K-M0(SiteB) | 2026-04-11 15:45:00 DST | 49.871 | 50.821 | 140.53 | 260284.14 | 26.7 | 49.99 | 1 | 98.13 | Connected to grid
Site B | Installer | Logger/50K-M0(SiteB) | 2026-04-11 15:50:00 DST | 28.043 | 28.589 | 143.62 | 260287.28 | 27.9 | 50.01 | 1 | 98.08 | Connected to grid
Site B | Installer | Logger/50K-M0(SiteB) | 2026-04-11 15:55:00 DST | 45.582 | 46.57 | 145.39 | 260289.08 | 28.1 | 49.98 | 1 | 97.91 | Connected to grid
Site B | Installer | Logger/50K-M0(SiteB) | 2026-04-11 16:00:00 DST | 40.002 | 40.826 | 149.02 | 260292.78 | 28.7 | 50.01 | 1 | 97.91 | Connected to grid
Site B | Installer | Logger/50K-M0(SiteB) | 2026-04-11 16:05:00 DST | 25.639 | 26.016 | 151.23 | 260295.01 | 29.3 | 50.02 | 1 | 98.55 | Connected to grid
Site B | Installer | Logger/50K-M0(SiteB) | 2026-04-11 16:10:00 DST | 20.108 | 20.493 | 152.72 | 260296.52 | 29.1 | 49.98 | 1 | 98.13 | Connected to grid
Site B | Installer | Logger/50K-M0(SiteB) | 2026-04-11 16:15:00 DST | 13.001 | 13.25 | 153.86 | 260297.72 | 28.9 | 49.98 | 1 | 98.07 | Connected to grid
Site B | Installer | Logger/50K-M0(SiteB) | 2026-04-11 16:20:00 DST | 40.816 | 41.555 | 155.47 | 260299.32 | 28.9 | 50.01 | 1 | 98.19 | Connected to grid
Site B | Installer | Logger/50K-M0(SiteB) | 2026-04-11 16:25:00 DST | 23.596 | 24.038 | 158.03 | 260301.95 | 28.7 | 49.98 | 1 | 98.17 | Connected to grid
Site B | Installer | Logger/50K-M0(SiteB) | 2026-04-11 16:30:00 DST | 31.644 | 32.214 | 160.1 | 260304.06 | 28.7 | 49.98 | 1 | 98.23 | Connected to grid
Site B | Installer | Logger/50K-M0(SiteB) | 2026-04-11 16:35:00 DST | 10.772 | 10.986 | 161.36 | 260305.34 | 28.5 | 49.99 | 1 | 98.04 | Connected to grid
Site B | Installer | Logger/50K-M0(SiteB) | 2026-04-11 16:40:00 DST | 11.288 | 11.51 | 162.38 | 260306.36 | 28.5 | 49.98 | 1 | 98.06 | Connected to grid
Site B | Installer | Logger/50K-M0(SiteB) | 2026-04-11 16:45:00 DST | 9.816 | 10.009 | 163.35 | 260307.36 | 28.5 | 50 | 1 | 98.09 | Connected to grid
Site B | Installer | Logger/50K-M0(SiteB) | 2026-04-11 16:50:00 DST | 17.175 | 17.437 | 164.51 | 260308.54 | 28.3 | 50 | 1 | 98.52 | Connected to grid
Site B | Installer | Logger/50K-M0(SiteB) | 2026-04-11 16:55:00 DST | 9.913 | 10.108 | 166.16 | 260310.22 | 28.1 | 49.98 | 1 | 98.06 | Connected to grid
Site B | Installer | Logger/50K-M0(SiteB) | 2026-04-11 17:00:00 DST | 8.812 | 8.984 | 166.95 | 260310.98 | 27.9 | 50.01 | 1 | 98.06 | Connected to grid
Site B | Installer | Logger/50K-M0(SiteB) | 2026-04-11 17:05:00 DST | 9.132 | 9.303 | 167.96 | 260312.01 | 27.7 | 50.01 | 1 | 98.07 | Connected to grid
Site B | Installer | Logger/50K-M0(SiteB) | 2026-04-11 17:10:00 DST | 15.202 | 15.437 | 169.42 | 260313.52 | 27.5 | 50.01 | 1 | 98.42 | Connected to grid
Site B | Installer | Logger/50K-M0(SiteB) | 2026-04-11 17:15:00 DST | 7.449 | 7.616 | 171.33 | 260315.46 | 27.3 | 50 | 1 | 97.81 | Connected to grid
Site B | Installer | Logger/50K-M0(SiteB) | 2026-04-11 17:20:00 DST | 8.201 | 8.361 | 171.97 | 260316.11 | 27.3 | 50 | 1 | 98.09 | Connected to grid
Site B | Installer | Logger/50K-M0(SiteB) | 2026-04-11 17:25:00 DST | 11.527 | 11.717 | 173.45 | 260317.61 | 27.3 | 49.98 | 1 | 98.46 | Connected to grid
Site B | Installer | Logger/50K-M0(SiteB) | 2026-04-11 17:30:00 DST | 7.939 | 8.095 | 174.2 | 260318.38 | 27.1 | 50.01 | 1 | 98.08 | Connected to grid
Site B | Installer | Logger/50K-M0(SiteB) | 2026-04-11 17:35:00 DST | 8.607 | 8.741 | 174.91 | 260319.08 | 27.1 | 50 | 1 | 98.47 | Connected to grid
Site B | Installer | Logger/50K-M0(SiteB) | 2026-04-11 17:40:00 DST | 7.903 | 8.05 | 175.62 | 260319.81 | 27.1 | 49.98 | 1 | 98.09 | Connected to grid
Site B | Installer | Logger/50K-M0(SiteB) | 2026-04-11 17:45:00 DST | 17.601 | 17.878 | 176.46 | 260320.68 | 26.9 | 49.96 | 1 | 98.47 | Connected to grid
Site B | Installer | Logger/50K-M0(SiteB) | 2026-04-11 17:50:00 DST | 20.832 | 21.162 | 178.18 | 260322.4 | 26.9 | 50 | 1 | 98.47 | Connected to grid
Site B | Installer | Logger/50K-M0(SiteB) | 2026-04-11 17:55:00 DST | 21.09 | 21.424 | 179.88 | 260324.16 | 26.9 | 49.98 | 1 | 98.47 | Connected to grid
Site B | Installer | Logger/50K-M0(SiteB) | 2026-04-11 18:00:00 DST | 19.505 | 19.812 | 181.58 | 260325.86 | 26.7 | 49.95 | 1 | 98.47 | Connected to grid
Site B | Installer | Logger/50K-M0(SiteB) | 2026-04-11 18:05:00 DST | 12.022 | 12.205 | 183.09 | 260327.4 | 26.7 | 50.09 | 1 | 98.47 | Connected to grid
Site B | Installer | Logger/50K-M0(SiteB) | 2026-04-11 18:10:00 DST | 5.021 | 5.144 | 183.5 | 260327.8 | 26.7 | 50.04 | 1 | 97.59 | Connected to grid
Site B | Installer | Logger/50K-M0(SiteB) | 2026-04-11 18:15:00 DST | 6.356 | 6.5 | 184.13 | 260328.46 | 26.7 | 49.99 | 1 | 97.79 | Connected to grid
Site B | Installer | Logger/50K-M0(SiteB) | 2026-04-11 18:20:00 DST | 3.94 | 4.042 | 184.48 | 260328.81 | 26.7 | 49.99 | 1 | 97.24 | Connected to grid
Site B | Installer | Logger/50K-M0(SiteB) | 2026-04-11 18:25:00 DST | 8.64 | 8.767 | 184.87 | 260329.19 | 26.7 | 49.96 | 1 | 98.56 | Connected to grid
Site B | Installer | Logger/50K-M0(SiteB) | 2026-04-11 18:30:00 DST | 10.82 | 10.994 | 185.83 | 260330.18 | 26.7 | 49.96 | 1 | 98.45 | Connected to grid
Site B | Installer | Logger/50K-M0(SiteB) | 2026-04-11 18:35:00 DST | 3.23 | 3.333 | 186.19 | 260330.54 | 26.7 | 49.97 | 1 | 96.82 | Connected to grid
Site B | Installer | Logger/50K-M0(SiteB) | 2026-04-11 18:40:00 DST | 3.035 | 3.135 | 186.45 | 260330.81 | 26.7 | 49.96 | 1 | 96.88 | Connected to grid
Site B | Installer | Logger/50K-M0(SiteB) | 2026-04-11 18:45:00 DST | 2.65 | 2.731 | 186.69 | 260331.07 | 26.7 | 50.02 | 1 | 96.82 | Connected to grid
Site B | Installer | Logger/50K-M0(SiteB) | 2026-04-11 18:50:00 DST | 2.276 | 2.362 | 186.89 | 260331.28 | 26.5 | 49.99 | 1 | 96.24 | Connected to grid
Site B | Installer | Logger/50K-M0(SiteB) | 2026-04-11 18:55:00 DST | 1.963 | 2.052 | 187.07 | 260331.45 | 26.3 | 49.97 | 1 | 95.85 | Connected to grid
Site B | Installer | Logger/50K-M0(SiteB) | 2026-04-11 19:00:00 DST | 1.756 | 1.822 | 187.22 | 260331.61 | 26.3 | 49.99 | 1 | 96.04 | Connected to grid
Site B | Installer | Logger/50K-M0(SiteB) | 2026-04-11 19:05:00 DST | 1.682 | 1.754 | 187.36 | 260331.78 | 26.1 | 49.98 | 1 | 96.09 | Connected to grid
Site B | Installer | Logger/50K-M0(SiteB) | 2026-04-11 19:10:00 DST | 1.592 | 1.659 | 187.5 | 260331.91 | 25.9 | 49.99 | 1 | 96.06 | Connected to grid
Site B | Installer | Logger/50K-M0(SiteB) | 2026-04-11 19:15:00 DST | 1.474 | 1.547 | 187.63 | 260332.03 | 25.9 | 49.99 | 1 | 94.96 | Connected to grid
Site B | Installer | Logger/50K-M0(SiteB) | 2026-04-11 19:20:00 DST | 1.351 | 1.408 | 187.75 | 260332.17 | 25.7 | 50 | 1 | 95.53 | Connected to grid
Site B | Installer | Logger/50K-M0(SiteB) | 2026-04-11 19:25:00 DST | 1.217 | 1.278 | 187.85 | 260332.26 | 25.5 | 49.98 | 1 | 94.73 | Connected to grid
Site B | Installer | Logger/50K-M0(SiteB) | 2026-04-11 19:30:00 DST | 1.083 | 1.151 | 187.95 | 260332.38 | 25.3 | 50.01 | 1 | 94.69 | Connected to grid
Site B | Installer | Logger/50K-M0(SiteB) | 2026-04-11 19:35:00 DST | 0.908 | 0.971 | 188.03 | 260332.46 | 25.1 | 49.98 | 1 | 93.39 | Connected to grid
Site B | Installer | Logger/50K-M0(SiteB) | 2026-04-11 19:40:00 DST | 0.74 | 0.8 | 188.1 | 260332.53 | 24.9 | 49.95 | 1 | 91.96 | Connected to grid
Site B | Installer | Logger/50K-M0(SiteB) | 2026-04-11 19:45:00 DST | 0.617 | 0.673 | 188.16 | 260332.6 | 24.7 | 49.99 | 1 | 91.68 | Connected to grid
Site B | Installer | Logger/50K-M0(SiteB) | 2026-04-11 19:50:00 DST | 0.499 | 0.564 | 188.21 | 260332.64 | 24.5 | 49.98 | 1 | 86.9 | Connected to grid
Site B | Installer | Logger/50K-M0(SiteB) | 2026-04-11 19:55:00 DST | 0.369 | 0.448 | 188.24 | 260332.69 | 24.3 | 49.93 | 1 | 84.43 | Connected to grid
Site B | Installer | Logger/50K-M0(SiteB) | 2026-04-11 20:00:00 DST | 0.247 | 0.315 | 188.27 | 260332.72 | 24.1 | 49.98 | 1 | 80.67 | Connected to grid
Site B | Installer | Logger/50K-M0(SiteB) | 2026-04-11 20:05:00 DST | 0.126 | 0.158 | 188.28 | 260332.73 | 23.9 | 50.01 | 1 | 79.78 | Connected to grid
Site B | Installer | Logger/50K-M0(SiteB) | 2026-04-11 20:10:00 DST | 0.044 | 0.056 | 188.29 | 260332.75 | 23.5 | 49.92 | 1 | 78.73 | Connected to grid
Site B | Installer | Logger/50K-M0(SiteB) | 2026-04-11 20:15:00 DST | 0 | 0 | 188.29 | 260332.75 | 23.3 | 49.94 | 0 | 0 | Connected to grid
Site B | Installer | Logger/50K-M0(SiteB) | 2026-04-11 20:20:00 DST | 0 | 0 | 188.29 | 260332.75 | 22.9 | 49.94 | 0 | 0 | Standby: detecting sunlight
Site B | Installer | Logger/50K-M0(SiteB) | 2026-04-11 20:25:00 DST | 0 | 0 | 188.29 | 260332.75 | 22.7 | 49.94 | 0 | 0 | Standby: detecting sunlight
Site B | Installer | Logger/50K-M0(SiteB) | 2026-04-11 20:30:00 DST | 0 | 0 | 188.29 | 260332.75 | 22.5 | 49.94 | 0 | 0 | Standby: initializing
Site B | Installer | Logger/50K-M0(SiteB) | 2026-04-11 20:35:00 DST | 0 | 0 | 188.29 | 260332.75 | 22.3 | 49.94 | 0 | 0 | Standby: initializing
Site B | Installer | Logger/50K-M0(SiteB) | 2026-04-11 20:40:00 DST | 0 | 0 | 188.29 | 260332.75 | 22.1 | 0 | 0 | 0 | Standby: no sunlight
Site B | Installer | Logger/50K-M0(SiteB) | 2026-04-12 00:00:00 DST | 0 | 0 | 0 | 260332.75 | 15.6 | 0 | 0 | 0 | Standby: no sunlight
Site B | Installer | Logger/50K-M0(SiteB) | 2026-04-12 06:30:00 DST | 0 | 0 | 0 | 260332.75 | 11.5 | 0 | 0 | 0 | Standby: initializing
Site B | Installer | Logger/50K-M0(SiteB) | 2026-04-12 06:35:00 DST | 0 | 0 | 0 | 260332.75 | 11.3 | 49.99 | 0 | 0 | Standby: detecting sunlight
Site B | Installer | Logger/50K-M0(SiteB) | 2026-04-12 06:40:00 DST | 0 | 0 | 0 | 260332.75 | 11.3 | 50 | 0 | 0 | Standby: detecting sunlight
Site B | Installer | Logger/50K-M0(SiteB) | 2026-04-12 06:45:00 DST | 0.047 | 0.057 | 0 | 260332.76 | 11.1 | 49.99 | 0.998 | 78.73 | Connected to grid
Site B | Installer | Logger/50K-M0(SiteB) | 2026-04-12 06:50:00 DST | 0.127 | 0.16 | 0.01 | 260332.79 | 11.1 | 50.01 | 0.999 | 79.78 | Connected to grid
Site B | Installer | Logger/50K-M0(SiteB) | 2026-04-12 06:55:00 DST | 0.283 | 0.356 | 0.03 | 260332.82 | 11.1 | 50.02 | 0.999 | 79.45 | Connected to grid
Site B | Installer | Logger/50K-M0(SiteB) | 2026-04-12 07:00:00 DST | 0.438 | 0.514 | 0.06 | 260332.85 | 11.1 | 50 | 0.999 | 85.32 | Connected to grid
Site B | Installer | Logger/50K-M0(SiteB) | 2026-04-12 07:05:00 DST | 0.612 | 0.678 | 0.1 | 260332.9 | 11.3 | 50.02 | 0.999 | 90.28 | Connected to grid
Site B | Installer | Logger/50K-M0(SiteB) | 2026-04-12 07:10:00 DST | 0.782 | 0.863 | 0.16 | 260332.98 | 11.3 | 49.99 | 0.999 | 90.42 | Connected to grid
Site B | Installer | Logger/50K-M0(SiteB) | 2026-04-12 07:15:00 DST | 1.004 | 1.083 | 0.23 | 260333.04 | 11.5 | 49.98 | 0.999 | 92.67 | Connected to grid
Site B | Installer | Logger/50K-M0(SiteB) | 2026-04-12 07:20:00 DST | 1.191 | 1.271 | 0.32 | 260333.12 | 11.5 | 49.99 | 0.999 | 94.1 | Connected to grid
Site B | Installer | Logger/50K-M0(SiteB) | 2026-04-12 07:25:00 DST | 1.474 | 1.552 | 0.43 | 260333.26 | 11.7 | 50.02 | 0.999 | 94.74 | Connected to grid
Site B | Installer | Logger/50K-M0(SiteB) | 2026-04-12 07:30:00 DST | 1.807 | 1.886 | 0.57 | 260333.41 | 11.9 | 50.02 | 0.999 | 96.14 | Connected to grid
Site B | Installer | Logger/50K-M0(SiteB) | 2026-04-12 07:35:00 DST | 2.227 | 2.297 | 0.74 | 260333.58 | 12.1 | 50.01 | 0.999 | 96.5 | Connected to grid
Site B | Installer | Logger/50K-M0(SiteB) | 2026-04-12 07:40:00 DST | 2.608 | 2.688 | 0.94 | 260333.77 | 12.3 | 50.04 | 0.999 | 96.97 | Connected to grid
Site B | Installer | Logger/50K-M0(SiteB) | 2026-04-12 07:45:00 DST | 3.002 | 3.09 | 1.18 | 260334.04 | 12.5 | 50.04 | 0.999 | 97.24 | Connected to grid
Site B | Installer | Logger/50K-M0(SiteB) | 2026-04-12 07:50:00 DST | 3.435 | 3.541 | 1.44 | 260334.31 | 12.5 | 50.04 | 0.999 | 97.13 | Connected to grid
Site B | Installer | Logger/50K-M0(SiteB) | 2026-04-12 07:55:00 DST | 3.977 | 4.096 | 1.75 | 260334.62 | 12.9 | 50 | 0.999 | 97.09 | Connected to grid
Site B | Installer | Logger/50K-M0(SiteB) | 2026-04-12 08:00:00 DST | 4.48 | 4.58 | 2.1 | 260334.98 | 12.9 | 49.98 | 0.999 | 97.87 | Connected to grid
Site B | Installer | Logger/50K-M0(SiteB) | 2026-04-12 08:05:00 DST | 4.886 | 4.984 | 2.49 | 260335.38 | 13.1 | 50.02 | 0.999 | 98.14 | Connected to grid
Site B | Installer | Logger/50K-M0(SiteB) | 2026-04-12 08:10:00 DST | 5.836 | 5.948 | 2.94 | 260335.84 | 13.3 | 50.01 | 0.999 | 98.11 | Connected to grid
Site B | Installer | Logger/50K-M0(SiteB) | 2026-04-12 08:15:00 DST | 6.583 | 6.711 | 3.46 | 260336.37 | 13.5 | 49.99 | 0.999 | 98.11 | Connected to grid
Site B | Installer | Logger/50K-M0(SiteB) | 2026-04-12 08:20:00 DST | 7.484 | 7.63 | 4.04 | 260336.96 | 13.7 | 50 | 0.999 | 98.09 | Connected to grid
Site B | Installer | Logger/50K-M0(SiteB) | 2026-04-12 08:25:00 DST | 8.752 | 8.887 | 4.72 | 260337.68 | 13.9 | 50.01 | 0.999 | 98.47 | Connected to grid
Site B | Installer | Logger/50K-M0(SiteB) | 2026-04-12 08:30:00 DST | 9.749 | 9.949 | 5.49 | 260338.46 | 14.1 | 50.02 | 0.999 | 97.98 | Connected to grid
Site B | Installer | Logger/50K-M0(SiteB) | 2026-04-12 08:35:00 DST | 10.672 | 10.892 | 6.34 | 260339.32 | 14.3 | 49.99 | 0.999 | 97.97 | Connected to grid
Site B | Installer | Logger/50K-M0(SiteB) | 2026-04-12 08:40:00 DST | 11.74 | 11.982 | 7.27 | 260340.26 | 14.5 | 50.02 | 0.999 | 97.97 | Connected to grid
Site B | Installer | Logger/50K-M0(SiteB) | 2026-04-12 08:45:00 DST | 12.916 | 13.172 | 8.29 | 260341.32 | 14.7 | 50.02 | 0.999 | 97.97 | Connected to grid
Site B | Installer | Logger/50K-M0(SiteB) | 2026-04-12 08:50:00 DST | 13.99 | 14.268 | 9.42 | 260342.46 | 15.1 | 50.03 | 0.999 | 98.08 | Connected to grid
Site B | Installer | Logger/50K-M0(SiteB) | 2026-04-12 08:55:00 DST | 15.062 | 15.348 | 10.63 | 260343.7 | 15.3 | 50.02 | 0.999 | 98.05 | Connected to grid
Site B | Installer | Logger/50K-M0(SiteB) | 2026-04-12 09:00:00 DST | 16.3 | 16.614 | 11.93 | 260345.01 | 15.5 | 50.02 | 0.999 | 98.1 | Connected to grid
Site B | Installer | Logger/50K-M0(SiteB) | 2026-04-12 09:05:00 DST | 17.537 | 17.875 | 13.35 | 260346.45 | 15.9 | 50.01 | 0.999 | 98.11 | Connected to grid
Site B | Installer | Logger/50K-M0(SiteB) | 2026-04-12 09:10:00 DST | 18.579 | 18.939 | 14.84 | 260347.98 | 16.9 | 50 | 0.999 | 98.11 | Connected to grid
Site B | Installer | Logger/50K-M0(SiteB) | 2026-04-12 09:15:00 DST | 19.782 | 20.165 | 16.43 | 260349.61 | 17.7 | 49.99 | 0.999 | 98.1 | Connected to grid
Site B | Installer | Logger/50K-M0(SiteB) | 2026-04-12 09:20:00 DST | 20.766 | 21.173 | 18.13 | 260351.33 | 18.5 | 50 | 0.999 | 98.09 | Connected to grid
Site B | Installer | Logger/50K-M0(SiteB) | 2026-04-12 09:25:00 DST | 21.873 | 22.308 | 19.91 | 260353.15 | 19.3 | 50.03 | 0.999 | 98.08 | Connected to grid
Site B | Installer | Logger/50K-M0(SiteB) | 2026-04-12 09:30:00 DST | 22.904 | 23.35 | 21.77 | 260355.05 | 20.1 | 50 | 0.999 | 98.08 | Connected to grid
Site B | Installer | Logger/50K-M0(SiteB) | 2026-04-12 09:35:00 DST | 23.912 | 24.377 | 23.71 | 260357.03 | 20.7 | 50.03 | 0.999 | 98.08 | Connected to grid
Site B | Installer | Logger/50K-M0(SiteB) | 2026-04-12 09:40:00 DST | 24.964 | 25.458 | 25.77 | 260359.11 | 21.5 | 50.02 | 0.999 | 98.08 | Connected to grid
Site B | Installer | Logger/50K-M0(SiteB) | 2026-04-12 09:45:00 DST | 26.083 | 26.593 | 27.91 | 260361.32 | 22.3 | 50.01 | 0.999 | 98.08 | Connected to grid
Site B | Installer | Logger/50K-M0(SiteB) | 2026-04-12 09:50:00 DST | 27.339 | 27.871 | 30.11 | 260363.56 | 22.9 | 50.02 | 0.999 | 98.08 | Connected to grid
Site B | Installer | Logger/50K-M0(SiteB) | 2026-04-12 09:55:00 DST | 28.269 | 28.825 | 32.45 | 260365.93 | 23.7 | 50.04 | 0.999 | 98.08 | Connected to grid
Site B | Installer | Logger/50K-M0(SiteB) | 2026-04-12 10:00:00 DST | 29.329 | 29.9 | 34.83 | 260368.34 | 24.3 | 50.01 | 0.999 | 98.08 | Connected to grid
Site B | Installer | Logger/50K-M0(SiteB) | 2026-04-12 10:05:00 DST | 30.362 | 30.96 | 37.32 | 260370.92 | 25.1 | 49.99 | 0.999 | 98.08 | Connected to grid
Site B | Installer | Logger/50K-M0(SiteB) | 2026-04-12 10:10:00 DST | 31.304 | 31.92 | 39.91 | 260373.5 | 25.7 | 50.03 | 0.999 | 98.07 | Connected to grid
Site B | Installer | Logger/50K-M0(SiteB) | 2026-04-12 10:15:00 DST | 32.295 | 32.931 | 42.54 | 260376.23 | 26.5 | 49.99 | 0.999 | 98.07 | Connected to grid
Site B | Installer | Logger/50K-M0(SiteB) | 2026-04-12 10:20:00 DST | 33.076 | 33.74 | 45.28 | 260378.98 | 27.3 | 50.01 | 0.999 | 98.03 | Connected to grid
Site B | Installer | Logger/50K-M0(SiteB) | 2026-04-12 10:25:00 DST | 34.228 | 34.916 | 48.09 | 260381.87 | 27.9 | 50.04 | 0.999 | 98.03 | Connected to grid
Site B | Installer | Logger/50K-M0(SiteB) | 2026-04-12 10:30:00 DST | 35.215 | 35.934 | 50.97 | 260384.78 | 28.5 | 50.01 | 0.999 | 98 | Connected to grid
Site B | Installer | Logger/50K-M0(SiteB) | 2026-04-12 10:35:00 DST | 35.945 | 36.567 | 53.92 | 260387.83 | 29.3 | 50.01 | 0.999 | 98.3 | Connected to grid
Site B | Installer | Logger/50K-M0(SiteB) | 2026-04-12 10:40:00 DST | 36.541 | 37.176 | 56.96 | 260390.86 | 29.9 | 50.02 | 0.999 | 98.3 | Connected to grid
Site B | Installer | Logger/50K-M0(SiteB) | 2026-04-12 10:45:00 DST | 37.403 | 38.05 | 60.02 | 260394.05 | 30.5 | 49.96 | 0.999 | 98.31 | Connected to grid
Site B | Installer | Logger/50K-M0(SiteB) | 2026-04-12 10:50:00 DST | 37.96 | 38.628 | 63.17 | 260397.21 | 31.3 | 49.98 | 0.999 | 98.31 | Connected to grid
Site B | Installer | Logger/50K-M0(SiteB) | 2026-04-12 10:55:00 DST | 38.721 | 39.407 | 66.39 | 260400.47 | 31.9 | 50.02 | 0.999 | 98.31 | Connected to grid
Site B | Installer | Logger/50K-M0(SiteB) | 2026-04-12 11:00:00 DST | 39.499 | 40.198 | 69.63 | 260403.78 | 32.5 | 50.01 | 0.999 | 98.31 | Connected to grid
Site B | Installer | Logger/50K-M0(SiteB) | 2026-04-12 11:05:00 DST | 40.21 | 40.938 | 72.95 | 260407.19 | 33.1 | 49.98 | 0.999 | 98.21 | Connected to grid
Site B | Installer | Logger/50K-M0(SiteB) | 2026-04-12 11:10:00 DST | 40.864 | 41.609 | 76.35 | 260410.62 | 33.7 | 50 | 0.999 | 98.21 | Connected to grid
Site B | Installer | Logger/50K-M0(SiteB) | 2026-04-12 11:15:00 DST | 41.621 | 42.379 | 79.77 | 260414.11 | 34.3 | 49.99 | 0.999 | 98.21 | Connected to grid
Site B | Installer | Logger/50K-M0(SiteB) | 2026-04-12 11:20:00 DST | 42.199 | 42.968 | 83.28 | 260417.69 | 34.9 | 50.02 | 0.999 | 98.21 | Connected to grid
Site B | Installer | Logger/50K-M0(SiteB) | 2026-04-12 11:25:00 DST | 42.896 | 43.682 | 86.81 | 260421.29 | 35.3 | 50.03 | 0.999 | 98.21 | Connected to grid
Site B | Installer | Logger/50K-M0(SiteB) | 2026-04-12 11:30:00 DST | 43.458 | 44.25 | 90.43 | 260424.98 | 35.9 | 50 | 0.999 | 98.21 | Connected to grid
Site B | Installer | Logger/50K-M0(SiteB) | 2026-04-12 11:35:00 DST | 44.165 | 44.97 | 94.06 | 260428.67 | 36.5 | 50.05 | 0.999 | 98.21 | Connected to grid
Site B | Installer | Logger/50K-M0(SiteB) | 2026-04-12 11:40:00 DST | 44.593 | 45.411 | 97.77 | 260432.45 | 36.9 | 50.05 | 0.999 | 98.21 | Connected to grid
Site B | Installer | Logger/50K-M0(SiteB) | 2026-04-12 11:45:00 DST | 45.373 | 46.214 | 101.5 | 260436.27 | 37.5 | 50.04 | 0.999 | 98.21 | Connected to grid
Site B | Installer | Logger/50K-M0(SiteB) | 2026-04-12 11:50:00 DST | 46.158 | 47.014 | 105.34 | 260440.16 | 38.1 | 50.04 | 0.999 | 98.21 | Connected to grid
Site B | Installer | Logger/50K-M0(SiteB) | 2026-04-12 11:55:00 DST | 46.339 | 47.198 | 109.18 | 260444.12 | 38.5 | 50.03 | 0.999 | 98.21 | Connected to grid
Site B | Installer | Logger/50K-M0(SiteB) | 2026-04-12 12:00:00 DST | 46.585 | 47.448 | 113.07 | 260448.04 | 39.1 | 50.04 | 0.999 | 98.21 | Connected to grid
Site B | Installer | Logger/50K-M0(SiteB) | 2026-04-12 12:05:00 DST | 47.033 | 47.9 | 116.95 | 260451.99 | 39.7 | 49.99 | 0.999 | 98.21 | Connected to grid
Site B | Installer | Logger/50K-M0(SiteB) | 2026-04-12 12:10:00 DST | 47.876 | 48.794 | 120.93 | 260456.05 | 39.9 | 50.02 | 0.999 | 98.11 | Connected to grid
Site B | Installer | Logger/50K-M0(SiteB) | 2026-04-12 12:15:00 DST | 48.166 | 49.088 | 124.91 | 260460.12 | 40.1 | 50.01 | 0.999 | 98.11 | Connected to grid
Site B | Installer | Logger/50K-M0(SiteB) | 2026-04-12 12:20:00 DST | 48.203 | 49.115 | 128.96 | 260464.23 | 40.1 | 50.01 | 0.999 | 98.11 | Connected to grid
Site B | Installer | Logger/50K-M0(SiteB) | 2026-04-12 12:25:00 DST | 48.783 | 49.717 | 132.97 | 260468.36 | 40.5 | 50 | 0.999 | 98.11 | Connected to grid
Site B | Installer | Logger/50K-M0(SiteB) | 2026-04-12 12:30:00 DST | 49.726 | 50.679 | 137.1 | 260472.54 | 40.7 | 50.01 | 0.999 | 98.11 | Connected to grid
Site B | Installer | Logger/50K-M0(SiteB) | 2026-04-12 12:35:00 DST | 50.027 | 50.991 | 141.21 | 260476.74 | 41.3 | 50.02 | 0.999 | 98.11 | Connected to grid
Site B | Installer | Logger/50K-M0(SiteB) | 2026-04-12 12:40:00 DST | 50.328 | 51.303 | 145.4 | 260481 | 41.7 | 50.02 | 0.999 | 98.11 | Connected to grid
Site B | Installer | Logger/50K-M0(SiteB) | 2026-04-12 12:45:00 DST | 48.58 | 49.526 | 149.59 | 260485.31 | 42.1 | 50.04 | 0.999 | 98.11 | Connected to grid
Site B | Installer | Logger/50K-M0(SiteB) | 2026-04-12 12:50:00 DST | 49.525 | 50.458 | 153.72 | 260489.52 | 42.5 | 50 | 0.999 | 98.1 | Connected to grid
Site B | Installer | Logger/50K-M0(SiteB) | 2026-04-12 12:55:00 DST | 52.4 | 53.41 | 157.92 | 260493.79 | 43.1 | 50.03 | 0.999 | 98.04 | Connected to grid
Site B | Installer | Logger/50K-M0(SiteB) | 2026-04-12 13:00:00 DST | 41.343 | 42.113 | 161.88 | 260497.87 | 43.5 | 50.01 | 0.999 | 98.21 | Connected to grid
Site B | Installer | Logger/50K-M0(SiteB) | 2026-04-12 13:05:00 DST | 23.269 | 23.63 | 164.79 | 260500.83 | 43.7 | 50.02 | 0.999 | 98.45 | Connected to grid
Site B | Installer | Logger/50K-M0(SiteB) | 2026-04-12 13:10:00 DST | 47.832 | 48.754 | 167.99 | 260504.07 | 43.1 | 50.01 | 0.999 | 98.09 | Connected to grid
Site B | Installer | Logger/50K-M0(SiteB) | 2026-04-12 13:15:00 DST | 39.137 | 39.826 | 171.67 | 260507.81 | 42.7 | 50.01 | 0.999 | 98.3 | Connected to grid
Site B | Installer | Logger/50K-M0(SiteB) | 2026-04-12 13:20:00 DST | 55 | 56.272 | 175.81 | 260512.08 | 42.7 | 50.02 | 0.999 | 97.74 | Connected to grid
Site B | Installer | Logger/50K-M0(SiteB) | 2026-04-12 13:25:00 DST | 33.325 | 33.912 | 179.47 | 260515.78 | 42.9 | 50.03 | 0.999 | 98.32 | Connected to grid
Site B | Installer | Logger/50K-M0(SiteB) | 2026-04-12 13:30:00 DST | 48.621 | 49.553 | 183.43 | 260519.82 | 43.1 | 50.04 | 0.999 | 98.17 | Connected to grid
Site B | Installer | Logger/50K-M0(SiteB) | 2026-04-12 13:35:00 DST | 52.743 | 53.798 | 187.38 | 260523.83 | 43.3 | 50.03 | 0.999 | 98.08 | Connected to grid
Site B | Installer | Logger/50K-M0(SiteB) | 2026-04-12 13:40:00 DST | 53.301 | 54.35 | 191.73 | 260528.29 | 43.7 | 50.02 | 0.999 | 98.15 | Connected to grid
Site B | Installer | Logger/50K-M0(SiteB) | 2026-04-12 13:45:00 DST | 50.599 | 51.527 | 196.11 | 260532.76 | 44.1 | 50.01 | 0.999 | 98.13 | Connected to grid
Site B | Installer | Logger/50K-M0(SiteB) | 2026-04-12 13:50:00 DST | 46.205 | 47.062 | 199.47 | 260536.19 | 44.5 | 50.01 | 0.999 | 98.16 | Connected to grid
Site B | Installer | Logger/50K-M0(SiteB) | 2026-04-12 13:55:00 DST | 50.904 | 51.89 | 203.73 | 260540.54 | 44.5 | 50.06 | 0.999 | 98.06 | Connected to grid
Site B | Installer | Logger/50K-M0(SiteB) | 2026-04-12 14:00:00 DST | 51.847 | 52.852 | 207.92 | 260544.81 | 44.7 | 50.01 | 0.999 | 98.18 | Connected to grid
Site B | Installer | Logger/50K-M0(SiteB) | 2026-04-12 14:05:00 DST | 47.02 | 47.877 | 212.24 | 260549.23 | 45.1 | 49.99 | 0.999 | 98.21 | Connected to grid
Site B | Installer | Logger/50K-M0(SiteB) | 2026-04-12 14:10:00 DST | 49.07 | 49.995 | 216.03 | 260553.08 | 45.3 | 50.02 | 0.999 | 98.22 | Connected to grid
Site B | Installer | Logger/50K-M0(SiteB) | 2026-04-12 14:15:00 DST | 51.073 | 52.051 | 220.27 | 260557.4 | 45.7 | 50.03 | 0.999 | 98.12 | Connected to grid
Site B | Installer | Logger/50K-M0(SiteB) | 2026-04-12 14:20:00 DST | 29.397 | 29.881 | 224.21 | 260561.46 | 45.7 | 50.01 | 0.999 | 98.34 | Connected to grid
Site B | Installer | Logger/50K-M0(SiteB) | 2026-04-12 14:25:00 DST | 35.041 | 35.632 | 226.33 | 260563.6 | 45.3 | 50.01 | 0.999 | 98.35 | Connected to grid
Site B | Installer | Logger/50K-M0(SiteB) | 2026-04-12 14:30:00 DST | 51.254 | 52.252 | 230.54 | 260567.94 | 44.7 | 50.01 | 0.999 | 98.11 | Connected to grid
Site B | Installer | Logger/50K-M0(SiteB) | 2026-04-12 14:35:00 DST | 45.491 | 46.325 | 234.65 | 260572.07 | 44.7 | 50.02 | 0.999 | 98.18 | Connected to grid
Site B | Installer | Logger/50K-M0(SiteB) | 2026-04-12 14:40:00 DST | 45.941 | 46.788 | 238.35 | 260575.84 | 44.7 | 50.03 | 0.999 | 98.12 | Connected to grid
Site B | Installer | Logger/50K-M0(SiteB) | 2026-04-12 14:45:00 DST | 46.933 | 47.798 | 242.27 | 260579.87 | 44.9 | 50.02 | 0.999 | 98.12 | Connected to grid
Site B | Installer | Logger/50K-M0(SiteB) | 2026-04-12 14:50:00 DST | 41.607 | 42.348 | 245.99 | 260583.64 | 44.9 | 50.02 | 0.999 | 98.29 | Connected to grid
Site B | Installer | Logger/50K-M0(SiteB) | 2026-04-12 14:55:00 DST | 49.362 | 50.313 | 249.61 | 260587.34 | 45.1 | 50.03 | 0.999 | 98.11 | Connected to grid
Site B | Installer | Logger/50K-M0(SiteB) | 2026-04-12 15:00:00 DST | 42.885 | 43.671 | 253.5 | 260591.28 | 45.1 | 50.07 | 0.999 | 98.24 | Connected to grid
Site B | Installer | Logger/50K-M0(SiteB) | 2026-04-12 15:05:00 DST | 46.691 | 47.552 | 257.51 | 260595.38 | 45.1 | 50.01 | 0.999 | 98.21 | Connected to grid
Site B | Installer | Logger/50K-M0(SiteB) | 2026-04-12 15:10:00 DST | 48.468 | 49.376 | 261.32 | 260599.27 | 44.9 | 50.01 | 0.999 | 98.11 | Connected to grid
Site B | Installer | Logger/50K-M0(SiteB) | 2026-04-12 15:15:00 DST | 23.198 | 23.566 | 264.88 | 260602.93 | 44.7 | 50.03 | 0.999 | 98.53 | Connected to grid
Site B | Installer | Logger/50K-M0(SiteB) | 2026-04-12 15:20:00 DST | 42.162 | 42.913 | 267.97 | 260606.07 | 44.5 | 50.04 | 0.999 | 98.29 | Connected to grid
Site B | Installer | Logger/50K-M0(SiteB) | 2026-04-12 15:25:00 DST | 21.345 | 21.678 | 270.18 | 260608.31 | 44.1 | 50.01 | 0.999 | 98.4 | Connected to grid
Site B | Installer | Logger/50K-M0(SiteB) | 2026-04-12 15:30:00 DST | 50.583 | 51.552 | 272.66 | 260610.83 | 43.5 | 50.02 | 0.999 | 98.13 | Connected to grid
Site B | Installer | Logger/50K-M0(SiteB) | 2026-04-12 15:35:00 DST | 44.797 | 45.618 | 276.1 | 260614.34 | 42.9 | 50 | 0.999 | 98.28 | Connected to grid
Site B | Installer | Logger/50K-M0(SiteB) | 2026-04-12 15:40:00 DST | 19.285 | 19.593 | 278.43 | 260616.71 | 42.7 | 49.99 | 0.999 | 98.5 | Connected to grid
Site B | Installer | Logger/50K-M0(SiteB) | 2026-04-12 15:45:00 DST | 37.668 | 38.327 | 280.91 | 260619.22 | 42.3 | 50.02 | 0.999 | 98.22 | Connected to grid
Site B | Installer | Logger/50K-M0(SiteB) | 2026-04-12 15:50:00 DST | 44.217 | 45.028 | 284.33 | 260622.72 | 42.1 | 50.01 | 0.999 | 98.26 | Connected to grid
Site B | Installer | Logger/50K-M0(SiteB) | 2026-04-12 15:55:00 DST | 40.559 | 41.294 | 287.83 | 260626.25 | 42.1 | 50.01 | 0.999 | 98.22 | Connected to grid
Site B | Installer | Logger/50K-M0(SiteB) | 2026-04-12 16:00:00 DST | 41.462 | 42.217 | 291.28 | 260629.79 | 42.3 | 50 | 0.999 | 98.22 | Connected to grid
Site B | Installer | Logger/50K-M0(SiteB) | 2026-04-12 16:05:00 DST | 34.651 | 35.279 | 294.54 | 260633.11 | 42.7 | 50.01 | 0.999 | 98.26 | Connected to grid
Site B | Installer | Logger/50K-M0(SiteB) | 2026-04-12 16:10:00 DST | 18.686 | 18.974 | 296.64 | 260635.25 | 42.7 | 50.01 | 0.999 | 98.44 | Connected to grid
Site B | Installer | Logger/50K-M0(SiteB) | 2026-04-12 16:15:00 DST | 19.281 | 19.652 | 298.44 | 260637.09 | 42.3 | 50.01 | 0.999 | 98.14 | Connected to grid
Site B | Installer | Logger/50K-M0(SiteB) | 2026-04-12 16:20:00 DST | 14.392 | 14.669 | 299.71 | 260638.37 | 41.5 | 49.99 | 0.999 | 98.11 | Connected to grid
Site B | Installer | Logger/50K-M0(SiteB) | 2026-04-12 16:25:00 DST | 14.022 | 14.293 | 300.88 | 260639.55 | 40.7 | 49.99 | 0.999 | 98.11 | Connected to grid
Site B | Installer | Logger/50K-M0(SiteB) | 2026-04-12 16:30:00 DST | 15.333 | 15.622 | 302.15 | 260640.84 | 39.5 | 49.98 | 0.999 | 98.11 | Connected to grid
Site B | Installer | Logger/50K-M0(SiteB) | 2026-04-12 16:35:00 DST | 16.237 | 16.543 | 303.44 | 260642.17 | 38.7 | 49.99 | 0.999 | 98.11 | Connected to grid
Site B | Installer | Logger/50K-M0(SiteB) | 2026-04-12 16:40:00 DST | 15.303 | 15.591 | 304.74 | 260643.48 | 37.7 | 49.99 | 0.999 | 98.11 | Connected to grid
Site B | Installer | Logger/50K-M0(SiteB) | 2026-04-12 16:45:00 DST | 15.672 | 15.968 | 306 | 260644.75 | 36.9 | 50.04 | 0.999 | 98.11 | Connected to grid
Site B | Installer | Logger/50K-M0(SiteB) | 2026-04-12 16:50:00 DST | 18.302 | 18.649 | 307.38 | 260646.14 | 36.3 | 49.99 | 0.999 | 98.11 | Connected to grid
Site B | Installer | Logger/50K-M0(SiteB) | 2026-04-12 16:55:00 DST | 20.098 | 20.483 | 309.03 | 260647.84 | 35.7 | 49.98 | 0.999 | 98.11 | Connected to grid
Site B | Installer | Logger/50K-M0(SiteB) | 2026-04-12 17:00:00 DST | 24.766 | 25.238 | 310.84 | 260649.64 | 35.3 | 50.05 | 0.999 | 98.11 | Connected to grid
Site B | Installer | Logger/50K-M0(SiteB) | 2026-04-12 17:05:00 DST | 17.421 | 17.748 | 312.56 | 260651.43 | 34.7 | 50.02 | 0.999 | 98.08 | Connected to grid
Site B | Installer | Logger/50K-M0(SiteB) | 2026-04-12 17:10:00 DST | 22.588 | 23.021 | 314.34 | 260653.22 | 34.5 | 50.02 | 0.999 | 98.09 | Connected to grid
Site B | Installer | Logger/50K-M0(SiteB) | 2026-04-12 17:15:00 DST | 21.523 | 21.938 | 316.29 | 260655.19 | 34.5 | 50.02 | 0.999 | 98.16 | Connected to grid
Site B | Installer | Logger/50K-M0(SiteB) | 2026-04-12 17:20:00 DST | 32.163 | 32.786 | 318.72 | 260657.66 | 34.3 | 50.04 | 0.999 | 98.03 | Connected to grid
Site B | Installer | Logger/50K-M0(SiteB) | 2026-04-12 17:25:00 DST | 26.911 | 27.426 | 321.15 | 260660.16 | 34.3 | 50.01 | 0.999 | 98.13 | Connected to grid
Site B | Installer | Logger/50K-M0(SiteB) | 2026-04-12 17:30:00 DST | 25.073 | 25.561 | 323.42 | 260662.43 | 34.7 | 50 | 0.999 | 98.13 | Connected to grid
Site B | Installer | Logger/50K-M0(SiteB) | 2026-04-12 17:35:00 DST | 21.765 | 22.182 | 325.3 | 260664.36 | 34.9 | 49.99 | 0.999 | 98.13 | Connected to grid
Site B | Installer | Logger/50K-M0(SiteB) | 2026-04-12 17:40:00 DST | 20.054 | 20.44 | 327.12 | 260666.2 | 34.9 | 49.95 | 0.999 | 98.13 | Connected to grid
Site B | Installer | Logger/50K-M0(SiteB) | 2026-04-12 17:45:00 DST | 19.316 | 19.676 | 328.99 | 260668.13 | 34.9 | 49.97 | 0.999 | 98.13 | Connected to grid
Site B | Installer | Logger/50K-M0(SiteB) | 2026-04-12 17:50:00 DST | 23.584 | 24.036 | 330.85 | 260669.99 | 34.9 | 49.99 | 0.999 | 98.13 | Connected to grid
Site B | Installer | Logger/50K-M0(SiteB) | 2026-04-12 17:55:00 DST | 13.346 | 13.605 | 332.42 | 260671.59 | 34.7 | 50 | 0.999 | 98.13 | Connected to grid
Site B | Installer | Logger/50K-M0(SiteB) | 2026-04-12 18:00:00 DST | 14.204 | 14.479 | 333.66 | 260672.85 | 34.5 | 50.01 | 0.999 | 98.13 | Connected to grid
Site B | Installer | Logger/50K-M0(SiteB) | 2026-04-12 18:05:00 DST | 11.342 | 11.564 | 334.72 | 260673.92 | 34.3 | 50 | 0.999 | 98.03 | Connected to grid
Site B | Installer | Logger/50K-M0(SiteB) | 2026-04-12 18:10:00 DST | 12.161 | 12.4 | 335.64 | 260674.86 | 33.9 | 49.98 | 0.999 | 98.03 | Connected to grid
Site B | Installer | Logger/50K-M0(SiteB) | 2026-04-12 18:15:00 DST | 12.703 | 12.949 | 336.68 | 260675.9 | 33.5 | 49.99 | 0.999 | 98.13 | Connected to grid
Site B | Installer | Logger/50K-M0(SiteB) | 2026-04-12 18:20:00 DST | 13.655 | 13.875 | 337.77 | 260677.02 | 33.1 | 50.01 | 0.999 | 98.45 | Connected to grid
Site B | Installer | Logger/50K-M0(SiteB) | 2026-04-12 18:25:00 DST | 11.105 | 11.327 | 338.81 | 260678.09 | 32.7 | 50.01 | 0.999 | 98.07 | Connected to grid
Site B | Installer | Logger/50K-M0(SiteB) | 2026-04-12 18:30:00 DST | 9.651 | 9.842 | 339.65 | 260678.93 | 32.3 | 50 | 0.999 | 98.06 | Connected to grid
Site B | Installer | Logger/50K-M0(SiteB) | 2026-04-12 18:35:00 DST | 9.272 | 9.457 | 340.44 | 260679.73 | 31.9 | 50 | 0.999 | 98.05 | Connected to grid
Site B | Installer | Logger/50K-M0(SiteB) | 2026-04-12 18:40:00 DST | 8.584 | 8.718 | 341.19 | 260680.48 | 31.7 | 49.97 | 0.999 | 98.47 | Connected to grid
Site B | Installer | Logger/50K-M0(SiteB) | 2026-04-12 18:45:00 DST | 7.722 | 7.843 | 341.86 | 260681.16 | 31.5 | 49.99 | 0.999 | 98.49 | Connected to grid
Site B | Installer | Logger/50K-M0(SiteB) | 2026-04-12 18:50:00 DST | 6.637 | 6.788 | 342.46 | 260681.8 | 31.3 | 50.01 | 0.999 | 97.8 | Connected to grid
Site B | Installer | Logger/50K-M0(SiteB) | 2026-04-12 18:55:00 DST | 5.737 | 5.874 | 342.97 | 260682.3 | 30.9 | 49.97 | 0.999 | 97.69 | Connected to grid
Site B | Installer | Logger/50K-M0(SiteB) | 2026-04-12 19:00:00 DST | 4.73 | 4.849 | 343.41 | 260682.77 | 30.7 | 50.04 | 0.999 | 97.55 | Connected to grid
Site B | Installer | Logger/50K-M0(SiteB) | 2026-04-12 19:05:00 DST | 3.811 | 3.92 | 343.77 | 260683.1 | 30.3 | 50.07 | 0.999 | 97.23 | Connected to grid
Site B | Installer | Logger/50K-M0(SiteB) | 2026-04-12 19:10:00 DST | 3.153 | 3.256 | 344.06 | 260683.43 | 30.1 | 50 | 0.999 | 96.83 | Connected to grid
Site B | Installer | Logger/50K-M0(SiteB) | 2026-04-12 19:15:00 DST | 2.67 | 2.756 | 344.31 | 260683.68 | 29.7 | 50.01 | 0.999 | 96.78 | Connected to grid
Site B | Installer | Logger/50K-M0(SiteB) | 2026-04-12 19:20:00 DST | 2.185 | 2.27 | 344.51 | 260683.88 | 29.5 | 50.03 | 0.999 | 96.21 | Connected to grid
Site B | Installer | Logger/50K-M0(SiteB) | 2026-04-12 19:25:00 DST | 1.823 | 1.9 | 344.67 | 260684.06 | 29.1 | 49.97 | 0.999 | 95.93 | Connected to grid
Site B | Installer | Logger/50K-M0(SiteB) | 2026-04-12 19:30:00 DST | 1.565 | 1.626 | 344.82 | 260684.2 | 28.7 | 50 | 0.999 | 96.01 | Connected to grid
Site B | Installer | Logger/50K-M0(SiteB) | 2026-04-12 19:35:00 DST | 1.285 | 1.359 | 344.93 | 260684.31 | 28.5 | 50.03 | 0.999 | 94.6 | Connected to grid
Site B | Installer | Logger/50K-M0(SiteB) | 2026-04-12 19:40:00 DST | 1.058 | 1.12 | 345.03 | 260684.43 | 28.1 | 50.01 | 0.999 | 94.63 | Connected to grid
Site B | Installer | Logger/50K-M0(SiteB) | 2026-04-12 19:45:00 DST | 0.842 | 0.9 | 345.11 | 260684.52 | 27.9 | 50.01 | 0.999 | 93.58 | Connected to grid
Site B | Installer | Logger/50K-M0(SiteB) | 2026-04-12 19:50:00 DST | 0.649 | 0.716 | 345.17 | 260684.57 | 27.5 | 50.02 | 0.999 | 91.64 | Connected to grid
Site B | Installer | Logger/50K-M0(SiteB) | 2026-04-12 19:55:00 DST | 0.445 | 0.518 | 345.22 | 260684.63 | 27.3 | 49.97 | 0.999 | 85.1 | Connected to grid
Site B | Installer | Logger/50K-M0(SiteB) | 2026-04-12 20:00:00 DST | 0.244 | 0.304 | 345.24 | 260684.65 | 27.1 | 50 | 0.999 | 79.27 | Connected to grid
Site B | Installer | Logger/50K-M0(SiteB) | 2026-04-12 20:05:00 DST | 0.089 | 0.106 | 345.26 | 260684.68 | 26.7 | 50.04 | 0.998 | 78.73 | Connected to grid
Site B | Installer | Logger/50K-M0(SiteB) | 2026-04-12 20:10:00 DST | 0 | 0 | 345.26 | 260684.7 | 26.5 | 50.02 | 0 | 0 | Connected to grid
Site B | Installer | Logger/50K-M0(SiteB) | 2026-04-12 20:15:00 DST | 0 | 0 | 345.26 | 260684.72 | 26.3 | 50.01 | 0 | 0 | Standby: detecting sunlight
Site B | Installer | Logger/50K-M0(SiteB) | 2026-04-12 20:20:00 DST | 0 | 0 | 345.26 | 260684.72 | 26.7 | 50.01 | 0 | 0 | Standby: detecting sunlight
Site B | Installer | Logger/50K-M0(SiteB) | 2026-04-12 20:25:00 DST | 0 | 0 | 345.26 | 260684.72 | 26.9 | 49.98 | 0 | 0 | Standby: initializing
Site B | Installer | Logger/50K-M0(SiteB) | 2026-04-12 20:30:00 DST | 0 | 0 | 345.26 | 260684.72 | 27.1 | 49.98 | 0 | 0 | Standby: initializing
Site B | Installer | Logger/50K-M0(SiteB) | 2026-04-12 20:35:00 DST | 0 | 0 | 345.26 | 260684.72 | 26.8 | 0 | 0 | 0 | Standby: no sunlight
Site B | Installer | Logger/50K-M0(SiteB) | 2026-04-13 00:00:00 DST | 0 | 0 | 0 | 260684.72 | 16.4 | 0 | 0 | 0 | Standby: no sunlight
Site B | Installer | Logger/50K-M0(SiteB) | 2026-04-13 06:30:00 DST | 0 | 0 | 0 | 260684.72 | 12.7 | 0 | 0 | 0 | Standby: initializing
Site B | Installer | Logger/50K-M0(SiteB) | 2026-04-13 06:35:00 DST | 0 | 0 | 0 | 260684.72 | 12.7 | 50.01 | 0 | 0 | Standby: detecting sunlight
Site B | Installer | Logger/50K-M0(SiteB) | 2026-04-13 06:40:00 DST | 0 | 0 | 0 | 260684.72 | 12.5 | 49.97 | 0 | 0 | Standby: detecting sunlight
Site B | Installer | Logger/50K-M0(SiteB) | 2026-04-13 06:45:00 DST | 0 | 0 | 0 | 260684.72 | 12.5 | 50 | 0 | 0 | Standby: detecting grid power
Site B | Installer | Logger/50K-M0(SiteB) | 2026-04-13 06:50:00 DST | 0.2 | 0.245 | 0.01 | 260684.75 | 12.3 | 49.99 | 1 | 80.82 | Connected to grid
Site B | Installer | Logger/50K-M0(SiteB) | 2026-04-13 06:55:00 DST | 0.481 | 0.552 | 0.04 | 260684.77 | 12.3 | 49.99 | 1 | 86.4 | Connected to grid
Site B | Installer | Logger/50K-M0(SiteB) | 2026-04-13 07:00:00 DST | 0.771 | 0.842 | 0.09 | 260684.85 | 12.3 | 50.04 | 1 | 92.52 | Connected to grid
Site B | Installer | Logger/50K-M0(SiteB) | 2026-04-13 07:05:00 DST | 1.115 | 1.184 | 0.17 | 260684.91 | 12.5 | 50 | 1 | 94.03 | Connected to grid
Site B | Installer | Logger/50K-M0(SiteB) | 2026-04-13 07:10:00 DST | 1.5 | 1.583 | 0.28 | 260685.04 | 12.5 | 49.99 | 1 | 94.73 | Connected to grid
Site B | Installer | Logger/50K-M0(SiteB) | 2026-04-13 07:15:00 DST | 1.918 | 1.995 | 0.42 | 260685.18 | 12.7 | 50.03 | 1 | 96.1 | Connected to grid
Site B | Installer | Logger/50K-M0(SiteB) | 2026-04-13 07:20:00 DST | 2.321 | 2.39 | 0.59 | 260685.36 | 12.7 | 50 | 1 | 96.69 | Connected to grid
Site B | Installer | Logger/50K-M0(SiteB) | 2026-04-13 07:25:00 DST | 2.683 | 2.759 | 0.8 | 260685.56 | 12.9 | 50.02 | 1 | 97.06 | Connected to grid
Site B | Installer | Logger/50K-M0(SiteB) | 2026-04-13 07:30:00 DST | 3.039 | 3.124 | 1.04 | 260685.81 | 13.1 | 50.03 | 1 | 97.3 | Connected to grid
Site B | Installer | Logger/50K-M0(SiteB) | 2026-04-13 07:35:00 DST | 3.368 | 3.463 | 1.31 | 260686.1 | 13.1 | 50.02 | 1 | 97.15 | Connected to grid
Site B | Installer | Logger/50K-M0(SiteB) | 2026-04-13 07:40:00 DST | 3.715 | 3.806 | 1.6 | 260686.4 | 13.3 | 50.02 | 1 | 97.56 | Connected to grid
Site B | Installer | Logger/50K-M0(SiteB) | 2026-04-13 07:45:00 DST | 4.042 | 4.13 | 1.93 | 260686.72 | 13.5 | 49.98 | 1 | 97.68 | Connected to grid
Site B | Installer | Logger/50K-M0(SiteB) | 2026-04-13 07:50:00 DST | 4.31 | 4.392 | 2.28 | 260687.1 | 13.7 | 50 | 1 | 98.02 | Connected to grid
Site B | Installer | Logger/50K-M0(SiteB) | 2026-04-13 07:55:00 DST | 4.48 | 4.57 | 2.64 | 260687.46 | 13.9 | 50.02 | 1 | 98.02 | Connected to grid
Site B | Installer | Logger/50K-M0(SiteB) | 2026-04-13 08:00:00 DST | 4.632 | 4.733 | 3.02 | 260687.85 | 14.1 | 50.01 | 1 | 97.87 | Connected to grid
Site B | Installer | Logger/50K-M0(SiteB) | 2026-04-13 08:05:00 DST | 4.734 | 4.836 | 3.4 | 260688.24 | 14.3 | 50.03 | 1 | 97.88 | Connected to grid
Site B | Installer | Logger/50K-M0(SiteB) | 2026-04-13 08:10:00 DST | 5.708 | 5.817 | 3.84 | 260688.71 | 14.5 | 50.01 | 1 | 98.16 | Connected to grid
Site B | Installer | Logger/50K-M0(SiteB) | 2026-04-13 08:15:00 DST | 6.399 | 6.516 | 4.35 | 260689.2 | 14.7 | 50.02 | 1 | 98.16 | Connected to grid
Site B | Installer | Logger/50K-M0(SiteB) | 2026-04-13 08:20:00 DST | 6.829 | 6.953 | 4.89 | 260689.75 | 14.9 | 50.01 | 1 | 98.16 | Connected to grid
Site B | Installer | Logger/50K-M0(SiteB) | 2026-04-13 08:25:00 DST | 7.712 | 7.837 | 5.49 | 260690.36 | 14.9 | 50 | 1 | 98.4 | Connected to grid
Site B | Installer | Logger/50K-M0(SiteB) | 2026-04-13 08:30:00 DST | 8.984 | 9.128 | 6.19 | 260691.11 | 15.1 | 50.02 | 1 | 98.4 | Connected to grid
Site B | Installer | Logger/50K-M0(SiteB) | 2026-04-13 08:35:00 DST | 9.896 | 10.051 | 6.99 | 260691.9 | 15.3 | 50.01 | 1 | 98.4 | Connected to grid
Site B | Installer | Logger/50K-M0(SiteB) | 2026-04-13 08:40:00 DST | 11.427 | 11.611 | 7.89 | 260692.8 | 15.5 | 50.01 | 1 | 98.4 | Connected to grid
Site B | Installer | Logger/50K-M0(SiteB) | 2026-04-13 08:45:00 DST | 12.738 | 12.941 | 8.93 | 260693.88 | 15.7 | 50.02 | 1 | 98.42 | Connected to grid
Site B | Installer | Logger/50K-M0(SiteB) | 2026-04-13 08:50:00 DST | 14.053 | 14.328 | 10.04 | 260695.01 | 16.1 | 50.01 | 1 | 98.06 | Connected to grid
Site B | Installer | Logger/50K-M0(SiteB) | 2026-04-13 08:55:00 DST | 15.763 | 16.065 | 11.3 | 260696.29 | 16.3 | 50.03 | 1 | 98.11 | Connected to grid
Site B | Installer | Logger/50K-M0(SiteB) | 2026-04-13 09:00:00 DST | 17.14 | 17.468 | 12.63 | 260697.63 | 16.5 | 49.96 | 1 | 98.12 | Connected to grid
Site B | Installer | Logger/50K-M0(SiteB) | 2026-04-13 09:05:00 DST | 18.416 | 18.767 | 14.11 | 260699.16 | 16.9 | 49.99 | 1 | 98.12 | Connected to grid
Site B | Installer | Logger/50K-M0(SiteB) | 2026-04-13 09:10:00 DST | 20.013 | 20.396 | 15.7 | 260700.76 | 17.3 | 50.02 | 1 | 98.11 | Connected to grid
Site B | Installer | Logger/50K-M0(SiteB) | 2026-04-13 09:15:00 DST | 12.222 | 12.469 | 17.06 | 260702.16 | 17.7 | 50.01 | 1 | 98.03 | Connected to grid
Site B | Installer | Logger/50K-M0(SiteB) | 2026-04-13 09:20:00 DST | 11.219 | 11.396 | 17.97 | 260703.09 | 18.1 | 50.04 | 1 | 98.43 | Connected to grid
Site B | Installer | Logger/50K-M0(SiteB) | 2026-04-13 09:25:00 DST | 15.117 | 15.353 | 19.07 | 260704.19 | 18.3 | 50.03 | 1 | 98.43 | Connected to grid
Site B | Installer | Logger/50K-M0(SiteB) | 2026-04-13 09:30:00 DST | 14.614 | 14.839 | 20.39 | 260705.52 | 18.7 | 50.01 | 1 | 98.43 | Connected to grid
Site B | Installer | Logger/50K-M0(SiteB) | 2026-04-13 09:35:00 DST | 12.723 | 12.925 | 21.51 | 260706.65 | 18.9 | 50.02 | 1 | 98.43 | Connected to grid
Site B | Installer | Logger/50K-M0(SiteB) | 2026-04-13 09:40:00 DST | 13.473 | 13.686 | 22.6 | 260707.79 | 19.3 | 50.03 | 1 | 98.43 | Connected to grid
Site B | Installer | Logger/50K-M0(SiteB) | 2026-04-13 09:45:00 DST | 14.016 | 14.235 | 23.78 | 260708.96 | 19.5 | 50.02 | 1 | 98.43 | Connected to grid
Site B | Installer | Logger/50K-M0(SiteB) | 2026-04-13 09:50:00 DST | 12.119 | 12.3 | 24.86 | 260710.06 | 19.9 | 50.01 | 1 | 98.45 | Connected to grid
Site B | Installer | Logger/50K-M0(SiteB) | 2026-04-13 09:55:00 DST | 24.604 | 25.009 | 26.34 | 260711.57 | 20.1 | 50.05 | 1 | 98.47 | Connected to grid
Site B | Installer | Logger/50K-M0(SiteB) | 2026-04-13 10:00:00 DST | 27.937 | 28.406 | 28.6 | 260713.89 | 20.3 | 50.01 | 1 | 98.4 | Connected to grid
Site B | Installer | Logger/50K-M0(SiteB) | 2026-04-13 10:05:00 DST | 20.112 | 20.497 | 30.57 | 260715.86 | 20.5 | 49.97 | 1 | 98.12 | Connected to grid
Site B | Installer | Logger/50K-M0(SiteB) | 2026-04-13 10:10:00 DST | 17.327 | 17.654 | 32.09 | 260717.45 | 20.9 | 50.04 | 1 | 98.13 | Connected to grid
Site B | Installer | Logger/50K-M0(SiteB) | 2026-04-13 10:15:00 DST | 16.387 | 16.698 | 33.5 | 260718.86 | 21.3 | 50.02 | 1 | 98.13 | Connected to grid
Site B | Installer | Logger/50K-M0(SiteB) | 2026-04-13 10:20:00 DST | 19.406 | 19.77 | 35.04 | 260720.39 | 21.7 | 50.03 | 1 | 98.14 | Connected to grid
Site B | Installer | Logger/50K-M0(SiteB) | 2026-04-13 10:25:00 DST | 20.335 | 20.724 | 36.69 | 260722.1 | 22.1 | 50.04 | 1 | 98.12 | Connected to grid
Site B | Installer | Logger/50K-M0(SiteB) | 2026-04-13 10:30:00 DST | 16.659 | 16.973 | 38.25 | 260723.69 | 22.3 | 50.01 | 1 | 98.13 | Connected to grid
Site B | Installer | Logger/50K-M0(SiteB) | 2026-04-13 10:35:00 DST | 17.306 | 17.634 | 39.64 | 260725.09 | 22.7 | 50 | 1 | 98.14 | Connected to grid
Site B | Installer | Logger/50K-M0(SiteB) | 2026-04-13 10:40:00 DST | 21.566 | 21.977 | 41.23 | 260726.71 | 22.9 | 50.01 | 1 | 98.13 | Connected to grid
Site B | Installer | Logger/50K-M0(SiteB) | 2026-04-13 10:45:00 DST | 21.276 | 21.684 | 43.13 | 260728.61 | 23.3 | 49.99 | 1 | 98.12 | Connected to grid
Site B | Installer | Logger/50K-M0(SiteB) | 2026-04-13 10:50:00 DST | 19.446 | 19.816 | 44.86 | 260730.37 | 23.5 | 50.01 | 1 | 98.12 | Connected to grid
Site B | Installer | Logger/50K-M0(SiteB) | 2026-04-13 10:55:00 DST | 19.758 | 20.134 | 46.48 | 260732.03 | 23.9 | 50.03 | 1 | 98.12 | Connected to grid
Site B | Installer | Logger/50K-M0(SiteB) | 2026-04-13 11:00:00 DST | 21.359 | 21.766 | 48.11 | 260733.69 | 24.1 | 50 | 1 | 98.14 | Connected to grid
Site B | Installer | Logger/50K-M0(SiteB) | 2026-04-13 11:05:00 DST | 19.038 | 19.398 | 49.82 | 260735.4 | 24.3 | 49.98 | 1 | 98.14 | Connected to grid
Site B | Installer | Logger/50K-M0(SiteB) | 2026-04-13 11:10:00 DST | 20.218 | 20.603 | 51.43 | 260737.04 | 24.5 | 49.98 | 1 | 98.14 | Connected to grid
Site B | Installer | Logger/50K-M0(SiteB) | 2026-04-13 11:15:00 DST | 26.8 | 27.317 | 53.46 | 260739.11 | 24.7 | 49.99 | 1 | 98.14 | Connected to grid
Site B | Installer | Logger/50K-M0(SiteB) | 2026-04-13 11:20:00 DST | 27.161 | 27.685 | 55.7 | 260741.39 | 25.1 | 49.99 | 1 | 98.14 | Connected to grid
Site B | Installer | Logger/50K-M0(SiteB) | 2026-04-13 11:25:00 DST | 24.562 | 25.033 | 57.79 | 260743.52 | 25.3 | 50.01 | 1 | 98.14 | Connected to grid
Site B | Installer | Logger/50K-M0(SiteB) | 2026-04-13 11:30:00 DST | 24.37 | 24.834 | 59.89 | 260745.64 | 25.5 | 50.02 | 1 | 98.14 | Connected to grid
Site B | Installer | Logger/50K-M0(SiteB) | 2026-04-13 11:35:00 DST | 28.984 | 29.549 | 62.06 | 260747.85 | 25.7 | 50 | 1 | 98.14 | Connected to grid
Site B | Installer | Logger/50K-M0(SiteB) | 2026-04-13 11:40:00 DST | 31.154 | 31.763 | 64.67 | 260750.53 | 26.1 | 50.03 | 1 | 98.04 | Connected to grid
Site B | Installer | Logger/50K-M0(SiteB) | 2026-04-13 11:45:00 DST | 38.579 | 39.379 | 67.48 | 260753.36 | 26.5 | 50.02 | 1 | 98.04 | Connected to grid
Site B | Installer | Logger/50K-M0(SiteB) | 2026-04-13 11:50:00 DST | 38.564 | 39.363 | 70.72 | 260756.69 | 28.1 | 50 | 1 | 97.94 | Connected to grid
Site B | Installer | Logger/50K-M0(SiteB) | 2026-04-13 11:55:00 DST | 38.526 | 39.333 | 73.76 | 260759.75 | 29 | 50.03 | 1 | 98.01 | Connected to grid
Site B | Installer | Logger/50K-M0(SiteB) | 2026-04-13 12:00:00 DST | 40.89 | 41.631 | 77 | 260763.08 | 30.4 | 50.02 | 1 | 98.25 | Connected to grid
Site B | Installer | Logger/50K-M0(SiteB) | 2026-04-13 12:05:00 DST | 42.846 | 43.627 | 80.5 | 260766.61 | 31.8 | 50.02 | 1 | 98.21 | Connected to grid
Site B | Installer | Logger/50K-M0(SiteB) | 2026-04-13 12:10:00 DST | 38.906 | 39.595 | 83.98 | 260770.16 | 33 | 50.04 | 1 | 98.22 | Connected to grid
Site B | Installer | Logger/50K-M0(SiteB) | 2026-04-13 12:15:00 DST | 44.05 | 44.852 | 87.48 | 260773.72 | 34 | 50.01 | 1 | 98.22 | Connected to grid
Site B | Installer | Logger/50K-M0(SiteB) | 2026-04-13 12:20:00 DST | 46.737 | 47.598 | 91.25 | 260777.6 | 35.2 | 49.98 | 1 | 98.22 | Connected to grid
Site B | Installer | Logger/50K-M0(SiteB) | 2026-04-13 12:25:00 DST | 39.262 | 39.953 | 94.95 | 260781.34 | 36.2 | 50.03 | 1 | 98.22 | Connected to grid
Site B | Installer | Logger/50K-M0(SiteB) | 2026-04-13 12:30:00 DST | 28.16 | 28.62 | 97.9 | 260784.36 | 36.8 | 50 | 1 | 98.33 | Connected to grid
Site B | Installer | Logger/50K-M0(SiteB) | 2026-04-13 12:35:00 DST | 34.951 | 35.545 | 100.66 | 260787.17 | 37 | 50.01 | 1 | 98.27 | Connected to grid
Site B | Installer | Logger/50K-M0(SiteB) | 2026-04-13 12:40:00 DST | 29.582 | 30.158 | 103.27 | 260789.84 | 37 | 50.03 | 1 | 98.09 | Connected to grid
Site B | Installer | Logger/50K-M0(SiteB) | 2026-04-13 12:45:00 DST | 27.295 | 27.818 | 105.64 | 260792.22 | 36.4 | 50.02 | 1 | 98.1 | Connected to grid
Site B | Installer | Logger/50K-M0(SiteB) | 2026-04-13 12:50:00 DST | 22.643 | 23.075 | 107.79 | 260794.4 | 35.8 | 49.99 | 1 | 98.11 | Connected to grid
Site B | Installer | Logger/50K-M0(SiteB) | 2026-04-13 12:55:00 DST | 30.142 | 30.726 | 110.03 | 260796.67 | 35.2 | 50.01 | 1 | 98.11 | Connected to grid
Site B | Installer | Logger/50K-M0(SiteB) | 2026-04-13 13:00:00 DST | 36.857 | 37.609 | 113.36 | 260800.07 | 36.2 | 50.02 | 1 | 97.95 | Connected to grid
Site B | Installer | Logger/50K-M0(SiteB) | 2026-04-13 13:05:00 DST | 33.607 | 34.174 | 116.26 | 260803.01 | 36.8 | 49.99 | 1 | 98.35 | Connected to grid
Site B | Installer | Logger/50K-M0(SiteB) | 2026-04-13 13:10:00 DST | 45.135 | 45.958 | 119.29 | 260806.07 | 37.2 | 50.03 | 1 | 98.12 | Connected to grid
Site B | Installer | Logger/50K-M0(SiteB) | 2026-04-13 13:15:00 DST | 31.724 | 32.253 | 122.84 | 260809.7 | 37.8 | 50.01 | 1 | 98.36 | Connected to grid
Site B | Installer | Logger/50K-M0(SiteB) | 2026-04-13 13:20:00 DST | 21.239 | 21.567 | 124.98 | 260811.92 | 37.6 | 49.98 | 1 | 98.46 | Connected to grid
Site B | Installer | Logger/50K-M0(SiteB) | 2026-04-13 13:25:00 DST | 20.973 | 21.373 | 126.68 | 260813.6 | 36.8 | 50.03 | 1 | 98.13 | Connected to grid
Site B | Installer | Logger/50K-M0(SiteB) | 2026-04-13 13:30:00 DST | 23.65 | 24.1 | 128.6 | 260815.58 | 36 | 50.03 | 1 | 98.13 | Connected to grid
Site B | Installer | Logger/50K-M0(SiteB) | 2026-04-13 13:35:00 DST | 20.571 | 20.961 | 130.46 | 260817.43 | 35.4 | 50.02 | 1 | 98.13 | Connected to grid
Site B | Installer | Logger/50K-M0(SiteB) | 2026-04-13 13:40:00 DST | 21.37 | 21.777 | 132.18 | 260819.19 | 35 | 50.04 | 1 | 98.13 | Connected to grid
Site B | Installer | Logger/50K-M0(SiteB) | 2026-04-13 13:45:00 DST | 24.492 | 24.959 | 134.06 | 260821.11 | 34.4 | 50.02 | 1 | 98.13 | Connected to grid
Site B | Installer | Logger/50K-M0(SiteB) | 2026-04-13 13:50:00 DST | 37.83 | 38.614 | 136.67 | 260823.77 | 34.4 | 50.06 | 1 | 98.01 | Connected to grid
Site B | Installer | Logger/50K-M0(SiteB) | 2026-04-13 13:55:00 DST | 27.465 | 27.991 | 139.38 | 260826.49 | 35.2 | 50.06 | 1 | 98.12 | Connected to grid
Site B | Installer | Logger/50K-M0(SiteB) | 2026-04-13 14:00:00 DST | 24.64 | 25.112 | 141.63 | 260828.8 | 34.8 | 50.02 | 1 | 98.12 | Connected to grid
Site B | Installer | Logger/50K-M0(SiteB) | 2026-04-13 14:05:00 DST | 22.562 | 22.992 | 143.63 | 260830.81 | 34.6 | 50 | 1 | 98.12 | Connected to grid
Site B | Installer | Logger/50K-M0(SiteB) | 2026-04-13 14:10:00 DST | 24.813 | 25.289 | 145.58 | 260832.78 | 34.2 | 50.03 | 1 | 98.12 | Connected to grid
Site B | Installer | Logger/50K-M0(SiteB) | 2026-04-13 14:15:00 DST | 19.528 | 19.898 | 147.35 | 260834.61 | 34 | 50.04 | 1 | 98.12 | Connected to grid
Site B | Installer | Logger/50K-M0(SiteB) | 2026-04-13 14:20:00 DST | 18.137 | 18.477 | 148.89 | 260836.17 | 33.8 | 50.02 | 1 | 98.12 | Connected to grid
Site B | Installer | Logger/50K-M0(SiteB) | 2026-04-13 14:25:00 DST | 16.923 | 17.24 | 150.36 | 260837.65 | 33.4 | 50.03 | 1 | 98.12 | Connected to grid
Site B | Installer | Logger/50K-M0(SiteB) | 2026-04-13 14:30:00 DST | 16.845 | 17.161 | 151.74 | 260839.07 | 33.2 | 50.04 | 1 | 98.12 | Connected to grid
Site B | Installer | Logger/50K-M0(SiteB) | 2026-04-13 14:35:00 DST | 17.031 | 17.352 | 153.2 | 260840.53 | 33 | 50.01 | 1 | 98.12 | Connected to grid
Site B | Installer | Logger/50K-M0(SiteB) | 2026-04-13 14:40:00 DST | 15.431 | 15.72 | 154.53 | 260841.88 | 32.8 | 50.02 | 1 | 98.12 | Connected to grid
Site B | Installer | Logger/50K-M0(SiteB) | 2026-04-13 14:45:00 DST | 15.195 | 15.48 | 155.81 | 260843.17 | 32.6 | 50.05 | 1 | 98.12 | Connected to grid
Site B | Installer | Logger/50K-M0(SiteB) | 2026-04-13 14:50:00 DST | 15.846 | 16.145 | 157.09 | 260844.47 | 32.4 | 50.03 | 1 | 98.12 | Connected to grid
Site B | Installer | Logger/50K-M0(SiteB) | 2026-04-13 14:55:00 DST | 17.385 | 17.711 | 158.49 | 260845.89 | 32.2 | 50.02 | 1 | 98.12 | Connected to grid
Site B | Installer | Logger/50K-M0(SiteB) | 2026-04-13 15:00:00 DST | 17.467 | 17.794 | 159.95 | 260847.39 | 32 | 50.04 | 1 | 98.12 | Connected to grid
Site B | Installer | Logger/50K-M0(SiteB) | 2026-04-13 15:05:00 DST | 16.928 | 17.246 | 161.39 | 260848.84 | 32 | 50 | 1 | 98.12 | Connected to grid
Site B | Installer | Logger/50K-M0(SiteB) | 2026-04-13 15:10:00 DST | 16.42 | 16.729 | 162.78 | 260850.25 | 31.8 | 50.02 | 1 | 98.12 | Connected to grid
Site B | Installer | Logger/50K-M0(SiteB) | 2026-04-13 15:15:00 DST | 14.331 | 14.605 | 164.08 | 260851.57 | 31.8 | 49.99 | 1 | 98.12 | Connected to grid
Site B | Installer | Logger/50K-M0(SiteB) | 2026-04-13 15:20:00 DST | 12.236 | 12.477 | 165.18 | 260852.69 | 31.6 | 50.02 | 1 | 98.12 | Connected to grid
Site B | Installer | Logger/50K-M0(SiteB) | 2026-04-13 15:25:00 DST | 11.274 | 11.495 | 166.15 | 260853.66 | 31.6 | 49.99 | 1 | 98.12 | Connected to grid
Site B | Installer | Logger/50K-M0(SiteB) | 2026-04-13 15:30:00 DST | 11.39 | 11.613 | 167.1 | 260854.62 | 31.4 | 50.03 | 1 | 98.12 | Connected to grid
Site B | Installer | Logger/50K-M0(SiteB) | 2026-04-13 15:35:00 DST | 11.451 | 11.685 | 168.04 | 260855.59 | 31.2 | 50.01 | 1 | 98.12 | Connected to grid
Site B | Installer | Logger/50K-M0(SiteB) | 2026-04-13 15:40:00 DST | 11.135 | 11.353 | 169 | 260856.57 | 31.2 | 50.03 | 1 | 98.12 | Connected to grid
Site B | Installer | Logger/50K-M0(SiteB) | 2026-04-13 15:45:00 DST | 10.569 | 10.776 | 169.9 | 260857.46 | 31 | 50.02 | 1 | 98.12 | Connected to grid
Site B | Installer | Logger/50K-M0(SiteB) | 2026-04-13 15:50:00 DST | 10.387 | 10.591 | 170.76 | 260858.34 | 30.8 | 50.01 | 1 | 98.12 | Connected to grid
Site B | Installer | Logger/50K-M0(SiteB) | 2026-04-13 15:55:00 DST | 10.085 | 10.282 | 171.62 | 260859.2 | 30.6 | 50.04 | 1 | 98.12 | Connected to grid
Site B | Installer | Logger/50K-M0(SiteB) | 2026-04-13 16:00:00 DST | 9.659 | 9.847 | 172.44 | 260860.06 | 30.6 | 50.06 | 1 | 98.12 | Connected to grid
Site B | Installer | Logger/50K-M0(SiteB) | 2026-04-13 16:05:00 DST | 9.632 | 9.82 | 173.24 | 260860.88 | 30.4 | 50.02 | 1 | 98.12 | Connected to grid
Site B | Installer | Logger/50K-M0(SiteB) | 2026-04-13 16:10:00 DST | 10.216 | 10.416 | 174.07 | 260861.69 | 30.2 | 49.99 | 1 | 98.12 | Connected to grid
Site B | Installer | Logger/50K-M0(SiteB) | 2026-04-13 16:15:00 DST | 11.363 | 11.585 | 174.96 | 260862.6 | 30 | 50 | 1 | 98.12 | Connected to grid
Site B | Installer | Logger/50K-M0(SiteB) | 2026-04-13 16:20:00 DST | 12.902 | 13.149 | 175.96 | 260863.63 | 29.8 | 50.01 | 1 | 98.12 | Connected to grid
Site B | Installer | Logger/50K-M0(SiteB) | 2026-04-13 16:25:00 DST | 14.399 | 14.675 | 177.11 | 260864.78 | 29.8 | 49.99 | 1 | 98.12 | Connected to grid
Site B | Installer | Logger/50K-M0(SiteB) | 2026-04-13 16:30:00 DST | 15.325 | 15.613 | 178.35 | 260866.04 | 29.6 | 50.01 | 1 | 98.12 | Connected to grid
Site B | Installer | Logger/50K-M0(SiteB) | 2026-04-13 16:35:00 DST | 18.725 | 19.067 | 179.76 | 260867.47 | 29.6 | 49.98 | 1 | 98.12 | Connected to grid
Site B | Installer | Logger/50K-M0(SiteB) | 2026-04-13 16:40:00 DST | 20.767 | 21.171 | 181.4 | 260869.13 | 29.6 | 50.02 | 1 | 98.12 | Connected to grid
Site B | Installer | Logger/50K-M0(SiteB) | 2026-04-13 16:45:00 DST | 21.609 | 22.019 | 183.17 | 260870.93 | 29.6 | 49.98 | 1 | 98.12 | Connected to grid
Site B | Installer | Logger/50K-M0(SiteB) | 2026-04-13 16:50:00 DST | 20.96 | 21.36 | 184.99 | 260872.75 | 29.6 | 50.02 | 1 | 98.12 | Connected to grid
Site B | Installer | Logger/50K-M0(SiteB) | 2026-04-13 16:55:00 DST | 20.727 | 21.12 | 186.72 | 260874.55 | 29.8 | 50 | 1 | 98.12 | Connected to grid
Site B | Installer | Logger/50K-M0(SiteB) | 2026-04-13 17:00:00 DST | 24.435 | 24.904 | 188.58 | 260876.41 | 29.8 | 50.02 | 1 | 98.12 | Connected to grid
Site B | Installer | Logger/50K-M0(SiteB) | 2026-04-13 17:05:00 DST | 28.752 | 29.309 | 190.78 | 260878.66 | 30 | 50.02 | 1 | 98.12 | Connected to grid
Site B | Installer | Logger/50K-M0(SiteB) | 2026-04-13 17:10:00 DST | 25.011 | 25.488 | 193.12 | 260881.01 | 30.2 | 49.96 | 1 | 98.12 | Connected to grid
Site B | Installer | Logger/50K-M0(SiteB) | 2026-04-13 17:15:00 DST | 22.825 | 23.262 | 195.12 | 260883.05 | 30.2 | 50.01 | 1 | 98.12 | Connected to grid
Site B | Installer | Logger/50K-M0(SiteB) | 2026-04-13 17:20:00 DST | 21.124 | 21.526 | 196.96 | 260884.93 | 30.4 | 50 | 1 | 98.12 | Connected to grid
Site B | Installer | Logger/50K-M0(SiteB) | 2026-04-13 17:25:00 DST | 22.719 | 23.152 | 198.77 | 260886.78 | 30.6 | 50 | 1 | 98.12 | Connected to grid
Site B | Installer | Logger/50K-M0(SiteB) | 2026-04-13 17:30:00 DST | 24.611 | 25.08 | 200.83 | 260888.83 | 30.8 | 50 | 1 | 98.12 | Connected to grid
Site B | Installer | Logger/50K-M0(SiteB) | 2026-04-13 17:35:00 DST | 21.015 | 21.415 | 202.72 | 260890.78 | 31.2 | 50.03 | 1 | 98.12 | Connected to grid
Site B | Installer | Logger/50K-M0(SiteB) | 2026-04-13 17:40:00 DST | 18.434 | 18.779 | 204.3 | 260892.39 | 31.2 | 49.97 | 1 | 98.12 | Connected to grid
Site B | Installer | Logger/50K-M0(SiteB) | 2026-04-13 17:45:00 DST | 16.936 | 17.252 | 205.67 | 260893.77 | 31.4 | 49.99 | 1 | 98.12 | Connected to grid
Site B | Installer | Logger/50K-M0(SiteB) | 2026-04-13 17:50:00 DST | 16.187 | 16.496 | 207.15 | 260895.28 | 31.4 | 50 | 1 | 98.12 | Connected to grid
Site B | Installer | Logger/50K-M0(SiteB) | 2026-04-13 17:55:00 DST | 11.356 | 11.579 | 208.22 | 260896.36 | 31.6 | 49.99 | 1 | 98.12 | Connected to grid
Site B | Installer | Logger/50K-M0(SiteB) | 2026-04-13 18:00:00 DST | 12.074 | 12.309 | 209.28 | 260897.42 | 31.6 | 50.04 | 1 | 98.12 | Connected to grid
Site B | Installer | Logger/50K-M0(SiteB) | 2026-04-13 18:05:00 DST | 8.799 | 8.969 | 210.09 | 260898.24 | 31.6 | 50.02 | 1 | 98.12 | Connected to grid
Site B | Installer | Logger/50K-M0(SiteB) | 2026-04-13 18:10:00 DST | 8.531 | 8.697 | 210.79 | 260898.97 | 31.4 | 49.99 | 1 | 98.12 | Connected to grid
Site B | Installer | Logger/50K-M0(SiteB) | 2026-04-13 18:15:00 DST | 8.592 | 8.758 | 211.49 | 260899.67 | 31.4 | 50.02 | 1 | 98.12 | Connected to grid
Site B | Installer | Logger/50K-M0(SiteB) | 2026-04-13 18:20:00 DST | 9.073 | 9.246 | 212.24 | 260900.44 | 31.2 | 49.98 | 1 | 98.12 | Connected to grid
Site B | Installer | Logger/50K-M0(SiteB) | 2026-04-13 18:25:00 DST | 10.359 | 10.562 | 213.05 | 260901.25 | 31 | 50 | 1 | 98.1 | Connected to grid
Site B | Installer | Logger/50K-M0(SiteB) | 2026-04-13 18:30:00 DST | 8.926 | 9.099 | 213.85 | 260902.07 | 31 | 50.01 | 1 | 98.1 | Connected to grid
Site B | Installer | Logger/50K-M0(SiteB) | 2026-04-13 18:35:00 DST | 9.108 | 9.284 | 214.62 | 260902.83 | 30.8 | 50.02 | 1 | 98.1 | Connected to grid
Site B | Installer | Logger/50K-M0(SiteB) | 2026-04-13 18:40:00 DST | 8.067 | 8.222 | 215.36 | 260903.59 | 30.6 | 49.98 | 1 | 98.1 | Connected to grid
Site B | Installer | Logger/50K-M0(SiteB) | 2026-04-13 18:45:00 DST | 7.715 | 7.869 | 216.01 | 260904.26 | 30.6 | 50.01 | 1 | 98.1 | Connected to grid
Site B | Installer | Logger/50K-M0(SiteB) | 2026-04-13 18:50:00 DST | 6.406 | 6.549 | 216.59 | 260904.83 | 30.4 | 50.02 | 1 | 97.83 | Connected to grid
Site B | Installer | Logger/50K-M0(SiteB) | 2026-04-13 18:55:00 DST | 5.428 | 5.553 | 217.08 | 260905.34 | 30.2 | 50 | 1 | 97.73 | Connected to grid
Site B | Installer | Logger/50K-M0(SiteB) | 2026-04-13 19:00:00 DST | 4.622 | 4.735 | 217.5 | 260905.77 | 30 | 50.03 | 1 | 97.63 | Connected to grid
Site B | Installer | Logger/50K-M0(SiteB) | 2026-04-13 19:05:00 DST | 3.785 | 3.89 | 217.85 | 260906.12 | 30 | 50.04 | 1 | 97.33 | Connected to grid
Site B | Installer | Logger/50K-M0(SiteB) | 2026-04-13 19:10:00 DST | 3.166 | 3.24 | 218.14 | 260906.42 | 29.6 | 49.98 | 1 | 97.69 | Connected to grid
Site B | Installer | Logger/50K-M0(SiteB) | 2026-04-13 19:15:00 DST | 2.553 | 2.622 | 218.38 | 260906.67 | 29.6 | 50.03 | 1 | 97.36 | Connected to grid
Site B | Installer | Logger/50K-M0(SiteB) | 2026-04-13 19:20:00 DST | 2.066 | 2.132 | 218.57 | 260906.85 | 29.2 | 50.01 | 1 | 96.88 | Connected to grid
Site B | Installer | Logger/50K-M0(SiteB) | 2026-04-13 19:25:00 DST | 1.721 | 1.788 | 218.72 | 260907.02 | 29 | 50 | 1 | 96.25 | Connected to grid
Site B | Installer | Logger/50K-M0(SiteB) | 2026-04-13 19:30:00 DST | 1.35 | 1.411 | 218.85 | 260907.17 | 28.8 | 50.02 | 1 | 95.61 | Connected to grid
Site B | Installer | Logger/50K-M0(SiteB) | 2026-04-13 19:35:00 DST | 1.044 | 1.103 | 218.95 | 260907.25 | 28.6 | 50.02 | 1 | 93.96 | Connected to grid
Site B | Installer | Logger/50K-M0(SiteB) | 2026-04-13 19:40:00 DST | 0.798 | 0.852 | 219.03 | 260907.33 | 28.4 | 49.97 | 1 | 92.08 | Connected to grid
Site B | Installer | Logger/50K-M0(SiteB) | 2026-04-13 19:45:00 DST | 0.588 | 0.627 | 219.08 | 260907.39 | 28.2 | 49.99 | 1 | 92.57 | Connected to grid
Site B | Installer | Logger/50K-M0(SiteB) | 2026-04-13 19:50:00 DST | 0.412 | 0.477 | 219.12 | 260907.44 | 28 | 50 | 1 | 86.13 | Connected to grid
Site B | Installer | Logger/50K-M0(SiteB) | 2026-04-13 19:55:00 DST | 0.292 | 0.356 | 219.15 | 260907.47 | 27.8 | 49.97 | 1 | 81.81 | Connected to grid
Site B | Installer | Logger/50K-M0(SiteB) | 2026-04-13 20:00:00 DST | 0.172 | 0.222 | 219.17 | 260907.49 | 27.6 | 50.02 | 1 | 80.82 | Connected to grid
Site B | Installer | Logger/50K-M0(SiteB) | 2026-04-13 20:05:00 DST | 0.097 | 0.126 | 219.18 | 260907.52 | 27.4 | 50.03 | 0.999 | 78.73 | Connected to grid
Site B | Installer | Logger/50K-M0(SiteB) | 2026-04-13 20:10:00 DST | 0.012 | 0.015 | 219.19 | 260907.54 | 27.4 | 49.98 | 0.993 | 82.97 | Connected to grid
Site B | Installer | Logger/50K-M0(SiteB) | 2026-04-13 20:15:00 DST | 0 | 0 | 219.19 | 260907.55 | 27.2 | 50.03 | 0 | 0 | Connected to grid
Site B | Installer | Logger/50K-M0(SiteB) | 2026-04-13 20:20:00 DST | 0 | 0 | 219.19 | 260907.55 | 27.2 | 49.99 | 0 | 0 | Standby: detecting sunlight
Site B | Installer | Logger/50K-M0(SiteB) | 2026-04-13 20:25:00 DST | 0 | 0 | 219.19 | 260907.55 | 27 | 50.02 | 0 | 0 | Standby: initializing
Site B | Installer | Logger/50K-M0(SiteB) | 2026-04-13 20:30:00 DST | 0 | 0 | 219.19 | 260907.55 | 26.8 | 50.02 | 0 | 0 | Standby: initializing
Site B | Installer | Logger/50K-M0(SiteB) | 2026-04-13 20:35:00 DST | 0 | 0 | 219.19 | 260907.55 | 26.8 | 50.02 | 0 | 0 | Standby: initializing
Site B | Installer | Logger/50K-M0(SiteB) | 2026-04-13 20:40:00 DST | 0 | 0 | 219.19 | 260907.55 | 26.6 | 0 | 0 | 0 | Standby: no sunlight
Site B | Installer | Logger/50K-M0(SiteB) | 2026-04-14 00:00:00 DST | 0 | 0 | 0 | 260907.55 | 18.4 | 0 | 0 | 0 | Standby: no sunlight
Site B | Installer | Logger/50K-M0(SiteB) | 2026-04-14 06:35:00 DST | 0 | 0 | 0 | 260907.55 | 19 | 0 | 0 | 0 | Standby: initializing
Site B | Installer | Logger/50K-M0(SiteB) | 2026-04-14 06:40:00 DST | 0 | 0 | 0 | 260907.55 | 19 | 49.98 | 0 | 0 | Standby: detecting sunlight
Site B | Installer | Logger/50K-M0(SiteB) | 2026-04-14 06:45:00 DST | 0 | 0 | 0 | 260907.55 | 18.8 | 50.01 | 0 | 0 | Standby: detecting sunlight
Site B | Installer | Logger/50K-M0(SiteB) | 2026-04-14 06:50:00 DST | 0.105 | 0.131 | 0 | 260907.55 | 18.8 | 50.03 | 1 | 83.71 | Connected to grid
Site B | Installer | Logger/50K-M0(SiteB) | 2026-04-14 06:55:00 DST | 0.301 | 0.373 | 0.02 | 260907.58 | 18.8 | 49.99 | 1 | 81.02 | Connected to grid
Site B | Installer | Logger/50K-M0(SiteB) | 2026-04-14 07:00:00 DST | 0.407 | 0.483 | 0.05 | 260907.63 | 18.8 | 50.03 | 1 | 84.16 | Connected to grid
Site B | Installer | Logger/50K-M0(SiteB) | 2026-04-14 07:05:00 DST | 0.535 | 0.613 | 0.09 | 260907.67 | 18.8 | 50.01 | 1 | 87.3 | Connected to grid
Site B | Installer | Logger/50K-M0(SiteB) | 2026-04-14 07:10:00 DST | 0.679 | 0.759 | 0.14 | 260907.74 | 19 | 49.98 | 1 | 90.62 | Connected to grid
Site B | Installer | Logger/50K-M0(SiteB) | 2026-04-14 07:15:00 DST | 0.829 | 0.894 | 0.2 | 260907.82 | 19 | 50 | 1 | 92.69 | Connected to grid
Site B | Installer | Logger/50K-M0(SiteB) | 2026-04-14 07:20:00 DST | 0.923 | 0.999 | 0.28 | 260907.91 | 19.2 | 50.05 | 1 | 92.49 | Connected to grid
Site B | Installer | Logger/50K-M0(SiteB) | 2026-04-14 07:25:00 DST | 1.002 | 1.083 | 0.35 | 260907.99 | 19.4 | 50 | 1 | 92.55 | Connected to grid
Site B | Installer | Logger/50K-M0(SiteB) | 2026-04-14 07:30:00 DST | 0.974 | 1.051 | 0.44 | 260908.08 | 19.4 | 50.01 | 1 | 92.71 | Connected to grid
Site B | Installer | Logger/50K-M0(SiteB) | 2026-04-14 07:35:00 DST | 0.947 | 1.025 | 0.52 | 260908.19 | 19.6 | 50.03 | 1 | 92.49 | Connected to grid
Site B | Installer | Logger/50K-M0(SiteB) | 2026-04-14 07:40:00 DST | 1.163 | 1.239 | 0.6 | 260908.29 | 19.8 | 49.99 | 1 | 93.9 | Connected to grid
Site B | Installer | Logger/50K-M0(SiteB) | 2026-04-14 07:45:00 DST | 1.518 | 1.591 | 0.71 | 260908.4 | 20 | 50.02 | 1 | 94.82 | Connected to grid
Site B | Installer | Logger/50K-M0(SiteB) | 2026-04-14 07:50:00 DST | 1.838 | 1.925 | 0.85 | 260908.57 | 20 | 50.02 | 1 | 95.51 | Connected to grid
Site B | Installer | Logger/50K-M0(SiteB) | 2026-04-14 07:55:00 DST | 2.238 | 2.337 | 1.02 | 260908.75 | 20.2 | 49.97 | 1 | 95.79 | Connected to grid
Site B | Installer | Logger/50K-M0(SiteB) | 2026-04-14 08:00:00 DST | 2.582 | 2.68 | 1.22 | 260908.94 | 20.4 | 50.01 | 1 | 96.38 | Connected to grid
Site B | Installer | Logger/50K-M0(SiteB) | 2026-04-14 08:05:00 DST | 2.752 | 2.854 | 1.45 | 260909.17 | 20.6 | 49.99 | 1 | 96.4 | Connected to grid
Site B | Installer | Logger/50K-M0(SiteB) | 2026-04-14 08:10:00 DST | 2.8 | 2.9 | 1.67 | 260909.43 | 20.6 | 49.97 | 1 | 96.53 | Connected to grid
Site B | Installer | Logger/50K-M0(SiteB) | 2026-04-14 08:15:00 DST | 3.153 | 3.267 | 1.92 | 260909.68 | 20.8 | 50.01 | 1 | 96.54 | Connected to grid
Site B | Installer | Logger/50K-M0(SiteB) | 2026-04-14 08:20:00 DST | 3.379 | 3.49 | 2.2 | 260909.97 | 21 | 50.02 | 1 | 96.82 | Connected to grid
Site B | Installer | Logger/50K-M0(SiteB) | 2026-04-14 08:25:00 DST | 3.403 | 3.516 | 2.48 | 260910.23 | 21 | 50.01 | 1 | 96.82 | Connected to grid
Site B | Installer | Logger/50K-M0(SiteB) | 2026-04-14 08:30:00 DST | 3.65 | 3.765 | 2.77 | 260910.56 | 21.2 | 50.01 | 1 | 96.93 | Connected to grid
Site B | Installer | Logger/50K-M0(SiteB) | 2026-04-14 08:35:00 DST | 3.989 | 4.113 | 3.09 | 260910.89 | 21.4 | 50.01 | 1 | 97 | Connected to grid
Site B | Installer | Logger/50K-M0(SiteB) | 2026-04-14 08:40:00 DST | 4.391 | 4.523 | 3.44 | 260911.24 | 21.6 | 50.01 | 1 | 97.13 | Connected to grid
Site B | Installer | Logger/50K-M0(SiteB) | 2026-04-14 08:45:00 DST | 4.353 | 4.484 | 3.81 | 260911.62 | 21.6 | 49.99 | 1 | 97.13 | Connected to grid
Site B | Installer | Logger/50K-M0(SiteB) | 2026-04-14 08:50:00 DST | 4.281 | 4.414 | 4.17 | 260912.01 | 21.8 | 50.01 | 1 | 97.13 | Connected to grid
Site B | Installer | Logger/50K-M0(SiteB) | 2026-04-14 08:55:00 DST | 4.266 | 4.391 | 4.52 | 260912.36 | 21.8 | 50.03 | 1 | 97.13 | Connected to grid
Site B | Installer | Logger/50K-M0(SiteB) | 2026-04-14 09:00:00 DST | 4.477 | 4.607 | 4.89 | 260912.73 | 22 | 49.95 | 1 | 97.13 | Connected to grid
Site B | Installer | Logger/50K-M0(SiteB) | 2026-04-14 09:05:00 DST | 4.483 | 4.618 | 5.26 | 260913.12 | 22 | 49.99 | 1 | 97.13 | Connected to grid
Site B | Installer | Logger/50K-M0(SiteB) | 2026-04-14 09:10:00 DST | 4.531 | 4.666 | 5.64 | 260913.53 | 22.2 | 50.01 | 1 | 97.1 | Connected to grid
Site B | Installer | Logger/50K-M0(SiteB) | 2026-04-14 09:15:00 DST | 4.653 | 4.781 | 6.02 | 260913.91 | 22.2 | 50.01 | 1 | 97.32 | Connected to grid
Site B | Installer | Logger/50K-M0(SiteB) | 2026-04-14 09:20:00 DST | 4.916 | 5.049 | 6.42 | 260914.32 | 22.4 | 50.04 | 1 | 97.32 | Connected to grid
Site B | Installer | Logger/50K-M0(SiteB) | 2026-04-14 09:25:00 DST | 5.113 | 5.247 | 6.83 | 260914.76 | 22.4 | 50.03 | 1 | 97.46 | Connected to grid
Site B | Installer | Logger/50K-M0(SiteB) | 2026-04-14 09:30:00 DST | 5.434 | 5.576 | 7.28 | 260915.21 | 22.4 | 50.01 | 1 | 97.46 | Connected to grid
Site B | Installer | Logger/50K-M0(SiteB) | 2026-04-14 09:35:00 DST | 5.639 | 5.784 | 7.74 | 260915.69 | 22.6 | 49.99 | 1 | 97.46 | Connected to grid
Site B | Installer | Logger/50K-M0(SiteB) | 2026-04-14 09:40:00 DST | 5.679 | 5.825 | 8.21 | 260916.16 | 22.6 | 50.04 | 1 | 97.46 | Connected to grid
Site B | Installer | Logger/50K-M0(SiteB) | 2026-04-14 09:45:00 DST | 5.885 | 6.036 | 8.69 | 260916.68 | 22.6 | 50.03 | 1 | 97.46 | Connected to grid
Site B | Installer | Logger/50K-M0(SiteB) | 2026-04-14 09:50:00 DST | 6.756 | 6.917 | 9.22 | 260917.22 | 22.8 | 50.01 | 1 | 97.62 | Connected to grid
Site B | Installer | Logger/50K-M0(SiteB) | 2026-04-14 09:55:00 DST | 7.283 | 7.458 | 9.81 | 260917.8 | 22.8 | 50.06 | 1 | 97.65 | Connected to grid
Site B | Installer | Logger/50K-M0(SiteB) | 2026-04-14 10:00:00 DST | 7.453 | 7.633 | 10.41 | 260918.46 | 22.8 | 49.97 | 1 | 97.62 | Connected to grid
Site B | Installer | Logger/50K-M0(SiteB) | 2026-04-14 10:05:00 DST | 8.079 | 8.249 | 11.06 | 260919.12 | 23 | 49.97 | 1 | 97.92 | Connected to grid
Site B | Installer | Logger/50K-M0(SiteB) | 2026-04-14 10:10:00 DST | 8.587 | 8.768 | 11.76 | 260919.82 | 23 | 50.03 | 1 | 97.93 | Connected to grid
Site B | Installer | Logger/50K-M0(SiteB) | 2026-04-14 10:15:00 DST | 8.552 | 8.697 | 12.47 | 260920.54 | 23.2 | 50.02 | 1 | 98.32 | Connected to grid
Site B | Installer | Logger/50K-M0(SiteB) | 2026-04-14 10:20:00 DST | 9.038 | 9.229 | 13.2 | 260921.29 | 23.2 | 49.99 | 1 | 97.94 | Connected to grid
Site B | Installer | Logger/50K-M0(SiteB) | 2026-04-14 10:25:00 DST | 9.486 | 9.646 | 13.97 | 260922.09 | 23.2 | 50.04 | 1 | 98.32 | Connected to grid
Site B | Installer | Logger/50K-M0(SiteB) | 2026-04-14 10:30:00 DST | 10.015 | 10.186 | 14.79 | 260922.91 | 23.4 | 50.03 | 1 | 98.33 | Connected to grid
Site B | Installer | Logger/50K-M0(SiteB) | 2026-04-14 10:35:00 DST | 10.283 | 10.448 | 15.63 | 260923.77 | 23.6 | 50 | 1 | 98.33 | Connected to grid
Site B | Installer | Logger/50K-M0(SiteB) | 2026-04-14 10:40:00 DST | 11.282 | 11.471 | 16.53 | 260924.69 | 23.6 | 50.06 | 1 | 98.33 | Connected to grid
Site B | Installer | Logger/50K-M0(SiteB) | 2026-04-14 10:45:00 DST | 12.035 | 12.237 | 17.5 | 260925.68 | 23.6 | 50.04 | 1 | 98.33 | Connected to grid
Site B | Installer | Logger/50K-M0(SiteB) | 2026-04-14 10:50:00 DST | 12.844 | 13.058 | 18.54 | 260926.74 | 23.8 | 50.02 | 1 | 98.33 | Connected to grid
Site B | Installer | Logger/50K-M0(SiteB) | 2026-04-14 10:55:00 DST | 13.677 | 13.904 | 19.66 | 260927.89 | 23.8 | 50.04 | 1 | 98.33 | Connected to grid
Site B | Installer | Logger/50K-M0(SiteB) | 2026-04-14 11:00:00 DST | 13.863 | 14.094 | 20.81 | 260929.07 | 24 | 50.02 | 1 | 98.33 | Connected to grid
Site B | Installer | Logger/50K-M0(SiteB) | 2026-04-14 11:05:00 DST | 14.707 | 14.951 | 22 | 260930.3 | 24.2 | 49.97 | 1 | 98.33 | Connected to grid
Site B | Installer | Logger/50K-M0(SiteB) | 2026-04-14 11:10:00 DST | 14.816 | 15.073 | 23.24 | 260931.55 | 24.6 | 50.03 | 1 | 98.33 | Connected to grid
Site B | Installer | Logger/50K-M0(SiteB) | 2026-04-14 11:15:00 DST | 14.698 | 14.943 | 24.48 | 260932.8 | 25.4 | 50.03 | 1 | 98.33 | Connected to grid
Site B | Installer | Logger/50K-M0(SiteB) | 2026-04-14 11:20:00 DST | 14.424 | 14.664 | 25.68 | 260934.04 | 26 | 50.02 | 1 | 98.33 | Connected to grid
Site B | Installer | Logger/50K-M0(SiteB) | 2026-04-14 11:25:00 DST | 14.237 | 14.473 | 26.86 | 260935.26 | 26.4 | 50.01 | 1 | 98.33 | Connected to grid
Site B | Installer | Logger/50K-M0(SiteB) | 2026-04-14 11:30:00 DST | 14.482 | 14.723 | 28.06 | 260936.47 | 26.6 | 50 | 1 | 98.36 | Connected to grid
Site B | Installer | Logger/50K-M0(SiteB) | 2026-04-14 11:35:00 DST | 14.886 | 15.132 | 29.3 | 260937.74 | 26.8 | 50.01 | 1 | 98.36 | Connected to grid
Site B | Installer | Logger/50K-M0(SiteB) | 2026-04-14 11:40:00 DST | 15.178 | 15.429 | 30.54 | 260939.01 | 27 | 50.02 | 1 | 98.36 | Connected to grid
Site B | Installer | Logger/50K-M0(SiteB) | 2026-04-14 11:45:00 DST | 14.674 | 14.918 | 31.79 | 260940.29 | 27.2 | 50.03 | 1 | 98.36 | Connected to grid
Site B | Installer | Logger/50K-M0(SiteB) | 2026-04-14 11:50:00 DST | 13.348 | 13.563 | 32.96 | 260941.48 | 27.2 | 50.02 | 1 | 98.34 | Connected to grid
Site B | Installer | Logger/50K-M0(SiteB) | 2026-04-14 11:55:00 DST | 13.679 | 13.907 | 34.07 | 260942.62 | 27.4 | 50.02 | 1 | 98.36 | Connected to grid
Site B | Installer | Logger/50K-M0(SiteB) | 2026-04-14 12:00:00 DST | 12.747 | 12.962 | 35.2 | 260943.75 | 27.6 | 49.99 | 1 | 98.33 | Connected to grid
Site B | Installer | Logger/50K-M0(SiteB) | 2026-04-14 12:05:00 DST | 12.301 | 12.507 | 36.23 | 260944.81 | 27.6 | 50.01 | 1 | 98.34 | Connected to grid
Site B | Installer | Logger/50K-M0(SiteB) | 2026-04-14 12:10:00 DST | 12.296 | 12.51 | 37.26 | 260945.87 | 27.6 | 50.02 | 1 | 98.34 | Connected to grid
Site B | Installer | Logger/50K-M0(SiteB) | 2026-04-14 12:15:00 DST | 11.73 | 11.928 | 38.26 | 260946.9 | 27.6 | 50.04 | 1 | 98.34 | Connected to grid
Site B | Installer | Logger/50K-M0(SiteB) | 2026-04-14 12:20:00 DST | 11.58 | 11.78 | 39.23 | 260947.89 | 27.6 | 50.01 | 1 | 98.34 | Connected to grid
Site B | Installer | Logger/50K-M0(SiteB) | 2026-04-14 12:25:00 DST | 11.105 | 11.286 | 40.17 | 260948.85 | 27.6 | 50.03 | 1 | 98.33 | Connected to grid
Site B | Installer | Logger/50K-M0(SiteB) | 2026-04-14 12:30:00 DST | 11.057 | 11.246 | 41.1 | 260949.81 | 27.6 | 50.02 | 1 | 98.32 | Connected to grid
Site B | Installer | Logger/50K-M0(SiteB) | 2026-04-14 12:35:00 DST | 11.07 | 11.257 | 42.02 | 260950.75 | 27.6 | 50 | 1 | 98.33 | Connected to grid
Site B | Installer | Logger/50K-M0(SiteB) | 2026-04-14 12:40:00 DST | 10.37 | 10.59 | 42.92 | 260951.69 | 27.6 | 50.02 | 1 | 97.92 | Connected to grid
Site B | Installer | Logger/50K-M0(SiteB) | 2026-04-14 12:45:00 DST | 10.064 | 10.286 | 43.76 | 260952.55 | 27.6 | 50.01 | 1 | 97.93 | Connected to grid
Site B | Installer | Logger/50K-M0(SiteB) | 2026-04-14 12:50:00 DST | 9.417 | 9.618 | 44.58 | 260953.4 | 27.6 | 49.99 | 1 | 97.91 | Connected to grid
Site B | Installer | Logger/50K-M0(SiteB) | 2026-04-14 12:55:00 DST | 8.895 | 9.09 | 45.34 | 260954.15 | 27.6 | 50.03 | 1 | 97.9 | Connected to grid
Site B | Installer | Logger/50K-M0(SiteB) | 2026-04-14 13:00:00 DST | 8.781 | 8.969 | 46.07 | 260954.92 | 27.4 | 50.03 | 1 | 97.9 | Connected to grid
Site B | Installer | Logger/50K-M0(SiteB) | 2026-04-14 13:05:00 DST | 8.81 | 8.997 | 46.81 | 260955.67 | 27.2 | 49.99 | 1 | 97.9 | Connected to grid
Site B | Installer | Logger/50K-M0(SiteB) | 2026-04-14 13:10:00 DST | 8.844 | 9.023 | 47.54 | 260956.43 | 27.2 | 50.03 | 1 | 97.92 | Connected to grid
Site B | Installer | Logger/50K-M0(SiteB) | 2026-04-14 13:15:00 DST | 8.864 | 9.052 | 48.28 | 260957.18 | 27 | 49.99 | 1 | 97.91 | Connected to grid
Site B | Installer | Logger/50K-M0(SiteB) | 2026-04-14 13:20:00 DST | 8.855 | 9.043 | 49.02 | 260957.94 | 27 | 50.01 | 1 | 97.93 | Connected to grid
Site B | Installer | Logger/50K-M0(SiteB) | 2026-04-14 13:25:00 DST | 8.799 | 8.987 | 49.76 | 260958.69 | 26.8 | 50 | 1 | 97.93 | Connected to grid
Site B | Installer | Logger/50K-M0(SiteB) | 2026-04-14 13:30:00 DST | 8.525 | 8.708 | 50.48 | 260959.44 | 26.8 | 50.01 | 1 | 97.93 | Connected to grid
Site B | Installer | Logger/50K-M0(SiteB) | 2026-04-14 13:35:00 DST | 8.535 | 8.718 | 51.19 | 260960.17 | 26.8 | 49.99 | 1 | 97.93 | Connected to grid
Site B | Installer | Logger/50K-M0(SiteB) | 2026-04-14 13:40:00 DST | 8.711 | 8.897 | 51.91 | 260960.91 | 26.8 | 50.04 | 1 | 97.93 | Connected to grid
Site B | Installer | Logger/50K-M0(SiteB) | 2026-04-14 13:45:00 DST | 8.91 | 9.099 | 52.64 | 260961.63 | 27 | 50.02 | 1 | 97.93 | Connected to grid
Site B | Installer | Logger/50K-M0(SiteB) | 2026-04-14 13:50:00 DST | 9.037 | 9.231 | 53.39 | 260962.44 | 27 | 50.01 | 1 | 97.93 | Connected to grid
Site B | Installer | Logger/50K-M0(SiteB) | 2026-04-14 13:55:00 DST | 9.356 | 9.564 | 54.15 | 260963.2 | 27.2 | 50.02 | 1 | 97.93 | Connected to grid
Site B | Installer | Logger/50K-M0(SiteB) | 2026-04-14 14:00:00 DST | 9.494 | 9.696 | 54.94 | 260964.03 | 27.2 | 50.03 | 1 | 97.93 | Connected to grid
Site B | Installer | Logger/50K-M0(SiteB) | 2026-04-14 14:05:00 DST | 10.068 | 10.283 | 55.75 | 260964.84 | 27.2 | 50 | 1 | 97.92 | Connected to grid
Site B | Installer | Logger/50K-M0(SiteB) | 2026-04-14 14:10:00 DST | 10.091 | 10.263 | 56.6 | 260965.73 | 27.4 | 50.02 | 1 | 98.31 | Connected to grid
Site B | Installer | Logger/50K-M0(SiteB) | 2026-04-14 14:15:00 DST | 10.048 | 10.262 | 57.44 | 260966.58 | 27.4 | 50.01 | 1 | 97.93 | Connected to grid
Site B | Installer | Logger/50K-M0(SiteB) | 2026-04-14 14:20:00 DST | 10.374 | 10.595 | 58.29 | 260967.44 | 27.4 | 50.02 | 1 | 97.92 | Connected to grid
Site B | Installer | Logger/50K-M0(SiteB) | 2026-04-14 14:25:00 DST | 11.331 | 11.571 | 59.19 | 260968.37 | 27.6 | 50.03 | 1 | 97.94 | Connected to grid
Site B | Installer | Logger/50K-M0(SiteB) | 2026-04-14 14:30:00 DST | 12.168 | 12.369 | 60.17 | 260969.38 | 27.8 | 49.99 | 1 | 98.34 | Connected to grid
Site B | Installer | Logger/50K-M0(SiteB) | 2026-04-14 14:35:00 DST | 12.521 | 12.784 | 61.2 | 260970.43 | 27.8 | 49.99 | 1 | 97.94 | Connected to grid
Site B | Installer | Logger/50K-M0(SiteB) | 2026-04-14 14:40:00 DST | 12.122 | 12.376 | 62.23 | 260971.49 | 28 | 50.02 | 1 | 97.94 | Connected to grid
Site B | Installer | Logger/50K-M0(SiteB) | 2026-04-14 14:45:00 DST | 12.543 | 12.812 | 63.27 | 260972.56 | 28.2 | 50.03 | 1 | 97.94 | Connected to grid
Site B | Installer | Logger/50K-M0(SiteB) | 2026-04-14 14:50:00 DST | 12.696 | 12.909 | 64.32 | 260973.64 | 28.4 | 50.03 | 1 | 98.35 | Connected to grid
Site B | Installer | Logger/50K-M0(SiteB) | 2026-04-14 14:55:00 DST | 12.668 | 12.927 | 65.38 | 260974.72 | 28.4 | 50.03 | 1 | 97.99 | Connected to grid
Site B | Installer | Logger/50K-M0(SiteB) | 2026-04-14 15:00:00 DST | 12.069 | 12.265 | 66.4 | 260975.75 | 28.6 | 50.01 | 1 | 98.33 | Connected to grid
Site B | Installer | Logger/50K-M0(SiteB) | 2026-04-14 15:05:00 DST | 11.558 | 11.799 | 67.38 | 260976.75 | 28.6 | 50.02 | 1 | 97.94 | Connected to grid
Site B | Installer | Logger/50K-M0(SiteB) | 2026-04-14 15:10:00 DST | 10.734 | 10.961 | 68.32 | 260977.73 | 28.6 | 50.01 | 1 | 97.94 | Connected to grid
Site B | Installer | Logger/50K-M0(SiteB) | 2026-04-14 15:15:00 DST | 10.762 | 10.999 | 69.2 | 260978.63 | 28.8 | 50.01 | 1 | 97.94 | Connected to grid
Site B | Installer | Logger/50K-M0(SiteB) | 2026-04-14 15:20:00 DST | 13.153 | 13.374 | 70.18 | 260979.64 | 28.8 | 50.02 | 1 | 98.35 | Connected to grid
Site B | Installer | Logger/50K-M0(SiteB) | 2026-04-14 15:25:00 DST | 14.919 | 15.221 | 71.36 | 260980.84 | 28.8 | 50 | 1 | 98.01 | Connected to grid
Site B | Installer | Logger/50K-M0(SiteB) | 2026-04-14 15:30:00 DST | 14.676 | 14.974 | 72.61 | 260982.14 | 29 | 50.01 | 1 | 98.01 | Connected to grid
Site B | Installer | Logger/50K-M0(SiteB) | 2026-04-14 15:35:00 DST | 13.372 | 13.646 | 73.8 | 260983.37 | 29.2 | 50 | 1 | 97.99 | Connected to grid
Site B | Installer | Logger/50K-M0(SiteB) | 2026-04-14 15:40:00 DST | 10.955 | 11.176 | 74.81 | 260984.39 | 29.4 | 50.02 | 1 | 97.94 | Connected to grid
Site B | Installer | Logger/50K-M0(SiteB) | 2026-04-14 15:45:00 DST | 11.759 | 12.005 | 75.73 | 260985.35 | 29.4 | 50.02 | 1 | 97.94 | Connected to grid
Site B | Installer | Logger/50K-M0(SiteB) | 2026-04-14 15:50:00 DST | 15.918 | 16.232 | 76.86 | 260986.47 | 29.4 | 50.01 | 1 | 98.06 | Connected to grid
Site B | Installer | Logger/50K-M0(SiteB) | 2026-04-14 15:55:00 DST | 17.721 | 18.07 | 78.23 | 260987.91 | 29.6 | 49.99 | 1 | 98.08 | Connected to grid
Site B | Installer | Logger/50K-M0(SiteB) | 2026-04-14 16:00:00 DST | 19.852 | 20.243 | 79.83 | 260989.51 | 29.6 | 50.02 | 1 | 98.08 | Connected to grid
Site B | Installer | Logger/50K-M0(SiteB) | 2026-04-14 16:05:00 DST | 17.73 | 18.079 | 81.39 | 260991.13 | 29.8 | 50.02 | 1 | 98.08 | Connected to grid
Site B | Installer | Logger/50K-M0(SiteB) | 2026-04-14 16:10:00 DST | 17.906 | 18.259 | 82.87 | 260992.62 | 30 | 50 | 1 | 98.08 | Connected to grid
Site B | Installer | Logger/50K-M0(SiteB) | 2026-04-14 16:15:00 DST | 18.992 | 19.367 | 84.4 | 260994.18 | 30.4 | 50.01 | 1 | 98.08 | Connected to grid
Site B | Installer | Logger/50K-M0(SiteB) | 2026-04-14 16:20:00 DST | 17.672 | 18.02 | 85.95 | 260995.76 | 30.6 | 50.01 | 1 | 98.08 | Connected to grid
Site B | Installer | Logger/50K-M0(SiteB) | 2026-04-14 16:25:00 DST | 15.083 | 15.38 | 87.31 | 260997.19 | 30.8 | 50 | 1 | 98.08 | Connected to grid
Site B | Installer | Logger/50K-M0(SiteB) | 2026-04-14 16:30:00 DST | 11.402 | 11.641 | 88.41 | 260998.28 | 31 | 50.01 | 1 | 97.96 | Connected to grid
Site B | Installer | Logger/50K-M0(SiteB) | 2026-04-14 16:35:00 DST | 11.325 | 11.56 | 89.33 | 260999.24 | 31 | 50.02 | 1 | 97.96 | Connected to grid
Site B | Installer | Logger/50K-M0(SiteB) | 2026-04-14 16:40:00 DST | 12.03 | 12.28 | 90.31 | 261000.25 | 30.8 | 50.01 | 1 | 97.96 | Connected to grid
Site B | Installer | Logger/50K-M0(SiteB) | 2026-04-14 16:45:00 DST | 11.094 | 11.325 | 91.28 | 261001.22 | 30.8 | 50 | 1 | 97.96 | Connected to grid
Site B | Installer | Logger/50K-M0(SiteB) | 2026-04-14 16:50:00 DST | 11.274 | 11.509 | 92.21 | 261002.2 | 30.6 | 50.02 | 1 | 97.96 | Connected to grid
Site B | Installer | Logger/50K-M0(SiteB) | 2026-04-14 16:55:00 DST | 11.709 | 11.953 | 93.16 | 261003.16 | 30.4 | 50.01 | 1 | 97.96 | Connected to grid
Site B | Installer | Logger/50K-M0(SiteB) | 2026-04-14 17:00:00 DST | 11.813 | 12.062 | 94.15 | 261004.18 | 30.4 | 50.04 | 1 | 97.96 | Connected to grid
Site B | Installer | Logger/50K-M0(SiteB) | 2026-04-14 17:05:00 DST | 12.867 | 13.129 | 95.16 | 261005.22 | 30.4 | 50.06 | 1 | 97.96 | Connected to grid
Site B | Installer | Logger/50K-M0(SiteB) | 2026-04-14 17:10:00 DST | 17.135 | 17.468 | 96.44 | 261006.52 | 30.2 | 50.04 | 1 | 98.06 | Connected to grid
Site B | Installer | Logger/50K-M0(SiteB) | 2026-04-14 17:15:00 DST | 23.591 | 24.055 | 98.15 | 261008.27 | 30.2 | 50.03 | 1 | 98.06 | Connected to grid
Site B | Installer | Logger/50K-M0(SiteB) | 2026-04-14 17:20:00 DST | 17.83 | 18.177 | 99.79 | 261009.93 | 30.6 | 50.03 | 1 | 98.06 | Connected to grid
Site B | Installer | Logger/50K-M0(SiteB) | 2026-04-14 17:25:00 DST | 14.176 | 14.463 | 101.06 | 261011.24 | 30.8 | 50.02 | 1 | 98.06 | Connected to grid
Site B | Installer | Logger/50K-M0(SiteB) | 2026-04-14 17:30:00 DST | 11.891 | 12.139 | 102.16 | 261012.36 | 31 | 49.97 | 1 | 97.96 | Connected to grid
Site B | Installer | Logger/50K-M0(SiteB) | 2026-04-14 17:35:00 DST | 10.63 | 10.851 | 103.08 | 261013.31 | 31 | 50.02 | 1 | 97.96 | Connected to grid
Site B | Installer | Logger/50K-M0(SiteB) | 2026-04-14 17:40:00 DST | 11.817 | 12.065 | 104 | 261014.26 | 31 | 49.97 | 1 | 97.96 | Connected to grid
Site B | Installer | Logger/50K-M0(SiteB) | 2026-04-14 17:45:00 DST | 16.855 | 17.187 | 105.1 | 261015.4 | 30.8 | 50.02 | 1 | 98.06 | Connected to grid
Site B | Installer | Logger/50K-M0(SiteB) | 2026-04-14 17:50:00 DST | 10.978 | 11.206 | 106.23 | 261016.55 | 30.8 | 50.01 | 1 | 97.96 | Connected to grid
Site B | Installer | Logger/50K-M0(SiteB) | 2026-04-14 17:55:00 DST | 9.209 | 9.404 | 107.07 | 261017.4 | 30.8 | 49.99 | 1 | 97.96 | Connected to grid
Site B | Installer | Logger/50K-M0(SiteB) | 2026-04-14 18:00:00 DST | 7.898 | 8.066 | 107.78 | 261018.15 | 30.8 | 50.04 | 1 | 97.96 | Connected to grid
Site B | Installer | Logger/50K-M0(SiteB) | 2026-04-14 18:05:00 DST | 8.068 | 8.237 | 108.43 | 261018.79 | 30.6 | 50.05 | 1 | 97.96 | Connected to grid
Site B | Installer | Logger/50K-M0(SiteB) | 2026-04-14 18:10:00 DST | 8.095 | 8.267 | 109.13 | 261019.53 | 30.4 | 50.01 | 1 | 97.96 | Connected to grid
Site B | Installer | Logger/50K-M0(SiteB) | 2026-04-14 18:15:00 DST | 7.664 | 7.826 | 109.79 | 261020.2 | 30.2 | 50.02 | 1 | 97.96 | Connected to grid
Site B | Installer | Logger/50K-M0(SiteB) | 2026-04-14 18:20:00 DST | 7.308 | 7.485 | 110.41 | 261020.84 | 30 | 50.04 | 1 | 97.65 | Connected to grid
Site B | Installer | Logger/50K-M0(SiteB) | 2026-04-14 18:25:00 DST | 7.504 | 7.683 | 111.03 | 261021.46 | 29.8 | 49.97 | 1 | 97.65 | Connected to grid
Site B | Installer | Logger/50K-M0(SiteB) | 2026-04-14 18:30:00 DST | 7.632 | 7.793 | 111.67 | 261022.14 | 29.6 | 49.99 | 1 | 97.93 | Connected to grid
Site B | Installer | Logger/50K-M0(SiteB) | 2026-04-14 18:35:00 DST | 6.269 | 6.429 | 112.27 | 261022.74 | 29.4 | 49.99 | 1 | 97.5 | Connected to grid
Site B | Installer | Logger/50K-M0(SiteB) | 2026-04-14 18:40:00 DST | 5.705 | 5.853 | 112.77 | 261023.25 | 29.2 | 49.99 | 1 | 97.5 | Connected to grid
Site B | Installer | Logger/50K-M0(SiteB) | 2026-04-14 18:45:00 DST | 5.535 | 5.677 | 113.23 | 261023.74 | 29 | 50.02 | 1 | 97.5 | Connected to grid
Site B | Installer | Logger/50K-M0(SiteB) | 2026-04-14 18:50:00 DST | 5.489 | 5.631 | 113.7 | 261024.22 | 28.8 | 50.02 | 1 | 97.5 | Connected to grid
Site B | Installer | Logger/50K-M0(SiteB) | 2026-04-14 18:55:00 DST | 6.868 | 7.029 | 114.26 | 261024.79 | 28.6 | 50.01 | 1 | 97.61 | Connected to grid
Site B | Installer | Logger/50K-M0(SiteB) | 2026-04-14 19:00:00 DST | 6.23 | 6.39 | 114.81 | 261025.35 | 28.4 | 50.04 | 1 | 97.48 | Connected to grid
Site B | Installer | Logger/50K-M0(SiteB) | 2026-04-14 19:05:00 DST | 5.594 | 5.739 | 115.3 | 261025.86 | 28.4 | 50.06 | 1 | 97.48 | Connected to grid
Site B | Installer | Logger/50K-M0(SiteB) | 2026-04-14 19:10:00 DST | 5.028 | 5.167 | 115.74 | 261026.32 | 28.4 | 49.99 | 1 | 97.37 | Connected to grid
Site B | Installer | Logger/50K-M0(SiteB) | 2026-04-14 19:15:00 DST | 4.573 | 4.699 | 116.14 | 261026.75 | 28.2 | 50.01 | 1 | 97.37 | Connected to grid
Site B | Installer | Logger/50K-M0(SiteB) | 2026-04-14 19:20:00 DST | 3.803 | 3.922 | 116.49 | 261027.1 | 28.2 | 50.02 | 1 | 96.96 | Connected to grid
Site B | Installer | Logger/50K-M0(SiteB) | 2026-04-14 19:25:00 DST | 3.038 | 3.125 | 116.77 | 261027.39 | 28.2 | 50 | 1 | 97.12 | Connected to grid
Site B | Installer | Logger/50K-M0(SiteB) | 2026-04-14 19:30:00 DST | 2.3 | 2.378 | 117 | 261027.62 | 28 | 49.99 | 1 | 96.63 | Connected to grid
Site B | Installer | Logger/50K-M0(SiteB) | 2026-04-14 19:35:00 DST | 1.542 | 1.616 | 117.16 | 261027.78 | 27.8 | 50.01 | 1 | 95.46 | Connected to grid
Site B | Installer | Logger/50K-M0(SiteB) | 2026-04-14 19:40:00 DST | 1.037 | 1.117 | 117.26 | 261027.91 | 27.6 | 49.98 | 1 | 92.87 | Connected to grid
Site B | Installer | Logger/50K-M0(SiteB) | 2026-04-14 19:45:00 DST | 0.639 | 0.706 | 117.33 | 261027.99 | 27.4 | 50 | 1 | 90.48 | Connected to grid
Site B | Installer | Logger/50K-M0(SiteB) | 2026-04-14 19:50:00 DST | 0.398 | 0.487 | 117.37 | 261028.06 | 27.2 | 50.01 | 1 | 83.47 | Connected to grid
Site B | Installer | Logger/50K-M0(SiteB) | 2026-04-14 19:55:00 DST | 0.277 | 0.343 | 117.4 | 261028.08 | 27 | 49.99 | 1 | 80.67 | Connected to grid
Site B | Installer | Logger/50K-M0(SiteB) | 2026-04-14 20:00:00 DST | 0.155 | 0.203 | 117.42 | 261028.1 | 26.8 | 50.01 | 1 | 80.82 | Connected to grid
Site B | Installer | Logger/50K-M0(SiteB) | 2026-04-14 20:05:00 DST | 0.059 | 0.078 | 117.43 | 261028.14 | 26.6 | 50.07 | 1 | 78.73 | Connected to grid
Site B | Installer | Logger/50K-M0(SiteB) | 2026-04-14 20:10:00 DST | 0 | 0 | 117.43 | 261028.15 | 26.6 | 50.02 | 0 | 0 | Connected to grid
Site B | Installer | Logger/50K-M0(SiteB) | 2026-04-14 20:15:00 DST | 0 | 0 | 117.43 | 261028.17 | 26.2 | 50 | 0 | 0 | Connected to grid
Site B | Installer | Logger/50K-M0(SiteB) | 2026-04-14 20:20:00 DST | 0 | 0 | 117.43 | 261028.19 | 26.4 | 50.01 | 0 | 0 | Standby: detecting sunlight
Site B | Installer | Logger/50K-M0(SiteB) | 2026-04-14 20:25:00 DST | 0 | 0 | 117.43 | 261028.19 | 26.8 | 49.99 | 0 | 0 | Standby: initializing
Site B | Installer | Logger/50K-M0(SiteB) | 2026-04-14 20:30:00 DST | 0 | 0 | 117.43 | 261028.19 | 26.8 | 49.99 | 0 | 0 | Standby: initializing
Site B | Installer | Logger/50K-M0(SiteB) | 2026-04-14 20:35:00 DST | 0 | 0 | 117.43 | 261028.19 | 26.6 | 49.99 | 0 | 0 | Standby: initializing
Site B | Installer | Logger/50K-M0(SiteB) | 2026-04-14 20:40:00 DST | 0 | 0 | 117.43 | 261028.19 | 26.4 | 0 | 0 | 0 | Standby: no sunlight
Site B | Installer | Logger/50K-M0(SiteB) | 2026-04-15 00:00:00 DST | 0 | 0 | 0 | 261028.19 | 17.6 | 0 | 0 | 0 | Standby: no sunlight
Site B | Installer | Logger/50K-M0(SiteB) | 2026-04-15 06:30:00 DST | 0 | 0 | 0 | 261028.19 | 14.3 | 0 | 0 | 0 | Standby: initializing
Site B | Installer | Logger/50K-M0(SiteB) | 2026-04-15 06:35:00 DST | 0 | 0 | 0 | 261028.19 | 14.1 | 50.01 | 0 | 0 | Standby: detecting sunlight
Site B | Installer | Logger/50K-M0(SiteB) | 2026-04-15 06:40:00 DST | 0 | 0 | 0 | 261028.19 | 14.1 | 49.98 | 0 | 0 | Standby: detecting grid power
Site B | Installer | Logger/50K-M0(SiteB) | 2026-04-15 06:45:00 DST | 0.075 | 0.096 | 0 | 261028.2 | 13.9 | 50 | 0.997 | 78.11 | Connected to grid
Site B | Installer | Logger/50K-M0(SiteB) | 2026-04-15 06:50:00 DST | 0.177 | 0.228 | 0.01 | 261028.2 | 13.9 | 50 | 1 | 77.87 | Connected to grid
Site B | Installer | Logger/50K-M0(SiteB) | 2026-04-15 06:55:00 DST | 0.356 | 0.431 | 0.03 | 261028.28 | 13.9 | 49.97 | 1 | 82.59 | Connected to grid
Site B | Installer | Logger/50K-M0(SiteB) | 2026-04-15 07:00:00 DST | 0.568 | 0.628 | 0.07 | 261028.32 | 14.1 | 50.03 | 1 | 90.5 | Connected to grid
Site B | Installer | Logger/50K-M0(SiteB) | 2026-04-15 07:05:00 DST | 0.809 | 0.871 | 0.13 | 261028.4 | 14.1 | 49.98 | 1 | 92.37 | Connected to grid
Site B | Installer | Logger/50K-M0(SiteB) | 2026-04-15 07:10:00 DST | 1.062 | 1.14 | 0.21 | 261028.48 | 14.3 | 49.95 | 1 | 93.22 | Connected to grid
Site B | Installer | Logger/50K-M0(SiteB) | 2026-04-15 07:15:00 DST | 1.297 | 1.387 | 0.31 | 261028.59 | 14.3 | 49.99 | 1 | 94.05 | Connected to grid
Site B | Installer | Logger/50K-M0(SiteB) | 2026-04-15 07:20:00 DST | 1.561 | 1.639 | 0.43 | 261028.73 | 14.5 | 50 | 1 | 94.66 | Connected to grid
Site B | Installer | Logger/50K-M0(SiteB) | 2026-04-15 07:25:00 DST | 1.834 | 1.928 | 0.57 | 261028.88 | 14.5 | 49.99 | 1 | 95.19 | Connected to grid
Site B | Installer | Logger/50K-M0(SiteB) | 2026-04-15 07:30:00 DST | 2.177 | 2.274 | 0.73 | 261029.04 | 14.7 | 49.97 | 1 | 95.74 | Connected to grid
Site B | Installer | Logger/50K-M0(SiteB) | 2026-04-15 07:35:00 DST | 2.534 | 2.64 | 0.93 | 261029.24 | 14.9 | 49.99 | 1 | 95.98 | Connected to grid
Site B | Installer | Logger/50K-M0(SiteB) | 2026-04-15 07:40:00 DST | 2.892 | 2.984 | 1.16 | 261029.49 | 14.9 | 49.98 | 1 | 96.91 | Connected to grid
Site B | Installer | Logger/50K-M0(SiteB) | 2026-04-15 07:45:00 DST | 3.291 | 3.387 | 1.42 | 261029.76 | 15.1 | 50 | 1 | 97.16 | Connected to grid
Site B | Installer | Logger/50K-M0(SiteB) | 2026-04-15 07:50:00 DST | 3.73 | 3.83 | 1.7 | 261030.05 | 15.3 | 50.01 | 1 | 97.36 | Connected to grid
Site B | Installer | Logger/50K-M0(SiteB) | 2026-04-15 07:55:00 DST | 4.189 | 4.294 | 2.04 | 261030.4 | 15.5 | 49.99 | 1 | 97.58 | Connected to grid
Site B | Installer | Logger/50K-M0(SiteB) | 2026-04-15 08:00:00 DST | 4.765 | 4.909 | 2.41 | 261030.78 | 15.7 | 50 | 1 | 97.27 | Connected to grid
Site B | Installer | Logger/50K-M0(SiteB) | 2026-04-15 08:05:00 DST | 5.293 | 5.412 | 2.83 | 261031.22 | 16.1 | 50 | 1 | 97.92 | Connected to grid
Site B | Installer | Logger/50K-M0(SiteB) | 2026-04-15 08:10:00 DST | 6.014 | 6.14 | 3.29 | 261031.68 | 16.3 | 49.99 | 1 | 97.92 | Connected to grid
Site B | Installer | Logger/50K-M0(SiteB) | 2026-04-15 08:15:00 DST | 6.842 | 6.977 | 3.84 | 261032.25 | 16.5 | 49.99 | 1 | 98.06 | Connected to grid
Site B | Installer | Logger/50K-M0(SiteB) | 2026-04-15 08:20:00 DST | 7.549 | 7.676 | 4.43 | 261032.85 | 16.7 | 50.01 | 1 | 98.28 | Connected to grid
Site B | Installer | Logger/50K-M0(SiteB) | 2026-04-15 08:25:00 DST | 8.434 | 8.58 | 5.1 | 261033.52 | 17.1 | 49.99 | 1 | 98.29 | Connected to grid
Site B | Installer | Logger/50K-M0(SiteB) | 2026-04-15 08:30:00 DST | 9.615 | 9.778 | 5.85 | 261034.32 | 17.3 | 50 | 1 | 98.33 | Connected to grid
Site B | Installer | Logger/50K-M0(SiteB) | 2026-04-15 08:35:00 DST | 10.631 | 10.854 | 6.7 | 261035.18 | 17.7 | 50.01 | 1 | 97.94 | Connected to grid
Site B | Installer | Logger/50K-M0(SiteB) | 2026-04-15 08:40:00 DST | 11.678 | 11.922 | 7.63 | 261036.14 | 17.9 | 50.03 | 1 | 97.94 | Connected to grid
Site B | Installer | Logger/50K-M0(SiteB) | 2026-04-15 08:45:00 DST | 12.856 | 13.12 | 8.65 | 261037.19 | 18.1 | 50.02 | 1 | 97.94 | Connected to grid
Site B | Installer | Logger/50K-M0(SiteB) | 2026-04-15 08:50:00 DST | 14.02 | 14.306 | 9.78 | 261038.34 | 18.5 | 49.99 | 1 | 97.94 | Connected to grid
Site B | Installer | Logger/50K-M0(SiteB) | 2026-04-15 08:55:00 DST | 15.027 | 15.331 | 10.99 | 261039.59 | 18.7 | 50.03 | 1 | 98.05 | Connected to grid
Site B | Installer | Logger/50K-M0(SiteB) | 2026-04-15 09:00:00 DST | 15.939 | 16.254 | 12.27 | 261040.91 | 18.9 | 50 | 1 | 98.05 | Connected to grid
Site B | Installer | Logger/50K-M0(SiteB) | 2026-04-15 09:05:00 DST | 17.13 | 17.467 | 13.66 | 261042.32 | 19.3 | 49.99 | 1 | 98.05 | Connected to grid
Site B | Installer | Logger/50K-M0(SiteB) | 2026-04-15 09:10:00 DST | 18.221 | 18.582 | 15.13 | 261043.84 | 19.7 | 50.03 | 1 | 98.05 | Connected to grid
Site B | Installer | Logger/50K-M0(SiteB) | 2026-04-15 09:15:00 DST | 19.353 | 19.738 | 16.71 | 261045.42 | 20.1 | 50 | 1 | 98.05 | Connected to grid
Site B | Installer | Logger/50K-M0(SiteB) | 2026-04-15 09:20:00 DST | 20.634 | 21.044 | 18.36 | 261047.15 | 20.5 | 49.99 | 1 | 98.05 | Connected to grid
Site B | Installer | Logger/50K-M0(SiteB) | 2026-04-15 09:25:00 DST | 21.369 | 21.792 | 20.12 | 261048.93 | 20.9 | 50.05 | 1 | 98.05 | Connected to grid
Site B | Installer | Logger/50K-M0(SiteB) | 2026-04-15 09:30:00 DST | 21.873 | 22.308 | 21.91 | 261050.74 | 21.1 | 50 | 1 | 98.05 | Connected to grid
Site B | Installer | Logger/50K-M0(SiteB) | 2026-04-15 09:35:00 DST | 22.997 | 23.452 | 23.79 | 261052.66 | 21.5 | 50 | 1 | 98.05 | Connected to grid
Site B | Installer | Logger/50K-M0(SiteB) | 2026-04-15 09:40:00 DST | 24.373 | 24.858 | 25.75 | 261054.69 | 22.1 | 50.06 | 1 | 98.05 | Connected to grid
Site B | Installer | Logger/50K-M0(SiteB) | 2026-04-15 09:45:00 DST | 24.615 | 25.105 | 27.78 | 261056.73 | 22.5 | 50 | 1 | 98.06 | Connected to grid
Site B | Installer | Logger/50K-M0(SiteB) | 2026-04-15 09:50:00 DST | 26.055 | 26.573 | 29.88 | 261058.92 | 22.9 | 49.99 | 1 | 98.05 | Connected to grid
Site B | Installer | Logger/50K-M0(SiteB) | 2026-04-15 09:55:00 DST | 27.326 | 27.864 | 32.11 | 261061.17 | 23.3 | 50.04 | 1 | 98.06 | Connected to grid
Site B | Installer | Logger/50K-M0(SiteB) | 2026-04-15 10:00:00 DST | 28.269 | 28.834 | 34.42 | 261063.55 | 23.7 | 50 | 1 | 98.04 | Connected to grid
Site B | Installer | Logger/50K-M0(SiteB) | 2026-04-15 10:05:00 DST | 29.416 | 29.909 | 36.84 | 261065.99 | 24.1 | 49.94 | 1 | 98.35 | Connected to grid
Site B | Installer | Logger/50K-M0(SiteB) | 2026-04-15 10:10:00 DST | 29.644 | 30.144 | 39.31 | 261068.54 | 24.5 | 50 | 1 | 98.37 | Connected to grid
Site B | Installer | Logger/50K-M0(SiteB) | 2026-04-15 10:15:00 DST | 30.681 | 31.195 | 41.84 | 261071.1 | 24.9 | 50.02 | 1 | 98.34 | Connected to grid
Site B | Installer | Logger/50K-M0(SiteB) | 2026-04-15 10:20:00 DST | 31.93 | 32.466 | 44.42 | 261073.74 | 25.5 | 50.01 | 1 | 98.34 | Connected to grid
Site B | Installer | Logger/50K-M0(SiteB) | 2026-04-15 10:25:00 DST | 33.386 | 33.96 | 47.15 | 261076.51 | 25.9 | 50.04 | 1 | 98.31 | Connected to grid
Site B | Installer | Logger/50K-M0(SiteB) | 2026-04-15 10:30:00 DST | 34.351 | 34.955 | 49.96 | 261079.43 | 26.3 | 50.01 | 1 | 98.31 | Connected to grid
Site B | Installer | Logger/50K-M0(SiteB) | 2026-04-15 10:35:00 DST | 34.664 | 35.263 | 52.86 | 261082.36 | 27.1 | 50.01 | 1 | 98.31 | Connected to grid
Site B | Installer | Logger/50K-M0(SiteB) | 2026-04-15 10:40:00 DST | 34.399 | 34.998 | 55.69 | 261085.28 | 28.4 | 50.04 | 1 | 98.31 | Connected to grid
Site B | Installer | Logger/50K-M0(SiteB) | 2026-04-15 10:45:00 DST | 35.145 | 35.76 | 58.58 | 261088.2 | 29.2 | 50.04 | 1 | 98.31 | Connected to grid
Site B | Installer | Logger/50K-M0(SiteB) | 2026-04-15 10:50:00 DST | 34.499 | 35.083 | 61.44 | 261091.15 | 30.6 | 50.03 | 1 | 98.31 | Connected to grid
Site B | Installer | Logger/50K-M0(SiteB) | 2026-04-15 10:55:00 DST | 34.584 | 35.183 | 64.35 | 261094.07 | 31 | 50.07 | 1 | 98.31 | Connected to grid
Site B | Installer | Logger/50K-M0(SiteB) | 2026-04-15 11:00:00 DST | 35.457 | 36.082 | 67.24 | 261097.05 | 32 | 50.04 | 1 | 98.31 | Connected to grid
Site B | Installer | Logger/50K-M0(SiteB) | 2026-04-15 11:05:00 DST | 36.883 | 37.528 | 70.25 | 261100.13 | 32.8 | 49.96 | 1 | 98.31 | Connected to grid
Site B | Installer | Logger/50K-M0(SiteB) | 2026-04-15 11:10:00 DST | 37.921 | 38.601 | 73.34 | 261103.24 | 33.6 | 50 | 1 | 98.31 | Connected to grid
Site B | Installer | Logger/50K-M0(SiteB) | 2026-04-15 11:15:00 DST | 38.646 | 39.338 | 76.54 | 261106.51 | 34.4 | 50 | 1 | 98.31 | Connected to grid
Site B | Installer | Logger/50K-M0(SiteB) | 2026-04-15 11:20:00 DST | 36.096 | 36.735 | 79.59 | 261109.62 | 34.8 | 50.01 | 1 | 98.31 | Connected to grid
Site B | Installer | Logger/50K-M0(SiteB) | 2026-04-15 11:25:00 DST | 40.944 | 41.699 | 82.74 | 261112.86 | 35.2 | 50.02 | 1 | 98.2 | Connected to grid
Site B | Installer | Logger/50K-M0(SiteB) | 2026-04-15 11:30:00 DST | 38.915 | 39.612 | 86.12 | 261116.3 | 35.6 | 50.02 | 1 | 98.2 | Connected to grid
Site B | Installer | Logger/50K-M0(SiteB) | 2026-04-15 11:35:00 DST | 41.012 | 41.764 | 89.51 | 261119.76 | 36 | 49.99 | 1 | 98.2 | Connected to grid
Site B | Installer | Logger/50K-M0(SiteB) | 2026-04-15 11:40:00 DST | 41.3 | 42.057 | 92.93 | 261123.26 | 36.4 | 50.01 | 1 | 98.2 | Connected to grid
Site B | Installer | Logger/50K-M0(SiteB) | 2026-04-15 11:45:00 DST | 43.114 | 43.913 | 96.38 | 261126.81 | 36.8 | 50.03 | 1 | 98.2 | Connected to grid
Site B | Installer | Logger/50K-M0(SiteB) | 2026-04-15 11:50:00 DST | 42.126 | 42.898 | 99.93 | 261130.4 | 37.6 | 50 | 1 | 98.2 | Connected to grid
Site B | Installer | Logger/50K-M0(SiteB) | 2026-04-15 11:55:00 DST | 42.573 | 43.354 | 103.48 | 261134.02 | 38.2 | 50.04 | 1 | 98.2 | Connected to grid
Site B | Installer | Logger/50K-M0(SiteB) | 2026-04-15 12:00:00 DST | 41.494 | 42.268 | 106.98 | 261137.58 | 38.6 | 50.03 | 1 | 98.2 | Connected to grid
Site B | Installer | Logger/50K-M0(SiteB) | 2026-04-15 12:05:00 DST | 41.566 | 42.328 | 110.38 | 261141.06 | 38.8 | 50 | 1 | 98.2 | Connected to grid
Site B | Installer | Logger/50K-M0(SiteB) | 2026-04-15 12:10:00 DST | 42.314 | 43.089 | 113.79 | 261144.55 | 39 | 50.02 | 1 | 98.2 | Connected to grid
Site B | Installer | Logger/50K-M0(SiteB) | 2026-04-15 12:15:00 DST | 45.329 | 46.174 | 117.47 | 261148.36 | 39.6 | 50.01 | 1 | 98.2 | Connected to grid
Site B | Installer | Logger/50K-M0(SiteB) | 2026-04-15 12:20:00 DST | 46.004 | 46.857 | 121.31 | 261152.24 | 40 | 50.01 | 1 | 98.2 | Connected to grid
Site B | Installer | Logger/50K-M0(SiteB) | 2026-04-15 12:25:00 DST | 46.471 | 47.328 | 125.16 | 261156.21 | 40.6 | 50.01 | 1 | 98.2 | Connected to grid
Site B | Installer | Logger/50K-M0(SiteB) | 2026-04-15 12:30:00 DST | 46.456 | 47.317 | 129.02 | 261160.09 | 41.2 | 50.01 | 1 | 98.2 | Connected to grid
Site B | Installer | Logger/50K-M0(SiteB) | 2026-04-15 12:35:00 DST | 46.069 | 46.923 | 132.91 | 261164.07 | 41.6 | 50.03 | 1 | 98.2 | Connected to grid
Site B | Installer | Logger/50K-M0(SiteB) | 2026-04-15 12:40:00 DST | 46.135 | 46.99 | 136.72 | 261167.97 | 42 | 50.03 | 1 | 98.2 | Connected to grid
Site B | Installer | Logger/50K-M0(SiteB) | 2026-04-15 12:45:00 DST | 46.763 | 47.625 | 140.58 | 261171.9 | 42.2 | 50.02 | 1 | 98.2 | Connected to grid
Site B | Installer | Logger/50K-M0(SiteB) | 2026-04-15 12:50:00 DST | 46.728 | 47.589 | 144.51 | 261175.93 | 42.4 | 49.99 | 1 | 98.2 | Connected to grid
Site B | Installer | Logger/50K-M0(SiteB) | 2026-04-15 12:55:00 DST | 45.125 | 45.961 | 148.35 | 261179.85 | 43 | 50.03 | 1 | 98.2 | Connected to grid
Site B | Installer | Logger/50K-M0(SiteB) | 2026-04-15 13:00:00 DST | 46.807 | 47.67 | 152.22 | 261183.79 | 43.4 | 49.99 | 1 | 98.2 | Connected to grid
Site B | Installer | Logger/50K-M0(SiteB) | 2026-04-15 13:05:00 DST | 46.18 | 47.031 | 156.04 | 261187.71 | 43.6 | 49.98 | 1 | 98.2 | Connected to grid
Site B | Installer | Logger/50K-M0(SiteB) | 2026-04-15 13:10:00 DST | 48.281 | 49.196 | 159.93 | 261191.66 | 43.8 | 50.02 | 1 | 98.2 | Connected to grid
Site B | Installer | Logger/50K-M0(SiteB) | 2026-04-15 13:15:00 DST | 47.843 | 48.749 | 163.92 | 261195.76 | 44.2 | 50.03 | 1 | 98.2 | Connected to grid
Site B | Installer | Logger/50K-M0(SiteB) | 2026-04-15 13:20:00 DST | 48.174 | 49.087 | 167.94 | 261199.86 | 44.4 | 50.02 | 1 | 98.2 | Connected to grid
Site B | Installer | Logger/50K-M0(SiteB) | 2026-04-15 13:25:00 DST | 47.456 | 48.345 | 171.9 | 261203.87 | 44.8 | 50 | 1 | 98.2 | Connected to grid
Site B | Installer | Logger/50K-M0(SiteB) | 2026-04-15 13:30:00 DST | 47.492 | 48.372 | 175.9 | 261207.99 | 45 | 50 | 1 | 98.2 | Connected to grid
Site B | Installer | Logger/50K-M0(SiteB) | 2026-04-15 13:35:00 DST | 46.721 | 47.587 | 179.78 | 261211.94 | 45.2 | 49.99 | 1 | 98.2 | Connected to grid
Site B | Installer | Logger/50K-M0(SiteB) | 2026-04-15 13:40:00 DST | 46.296 | 47.154 | 183.69 | 261215.92 | 45.4 | 50.02 | 1 | 98.2 | Connected to grid
Site B | Installer | Logger/50K-M0(SiteB) | 2026-04-15 13:45:00 DST | 46.154 | 47.01 | 187.52 | 261219.86 | 45.8 | 49.99 | 1 | 98.2 | Connected to grid
Site B | Installer | Logger/50K-M0(SiteB) | 2026-04-15 13:50:00 DST | 44.949 | 45.773 | 191.34 | 261223.76 | 45.8 | 50.03 | 1 | 98.2 | Connected to grid
Site B | Installer | Logger/50K-M0(SiteB) | 2026-04-15 13:55:00 DST | 45.774 | 46.622 | 195.08 | 261227.6 | 45.8 | 50.04 | 1 | 98.2 | Connected to grid
Site B | Installer | Logger/50K-M0(SiteB) | 2026-04-15 14:00:00 DST | 43.072 | 43.862 | 198.78 | 261231.34 | 46 | 50.03 | 1 | 98.19 | Connected to grid
Site B | Installer | Logger/50K-M0(SiteB) | 2026-04-15 14:05:00 DST | 46.09 | 46.945 | 202.45 | 261235.09 | 46.2 | 49.99 | 1 | 98.19 | Connected to grid
Site B | Installer | Logger/50K-M0(SiteB) | 2026-04-15 14:10:00 DST | 46.288 | 47.146 | 206.23 | 261238.99 | 46.2 | 50.01 | 1 | 98.19 | Connected to grid
Site B | Installer | Logger/50K-M0(SiteB) | 2026-04-15 14:15:00 DST | 47.983 | 48.893 | 210.16 | 261243 | 45.8 | 50.01 | 1 | 98.19 | Connected to grid
Site B | Installer | Logger/50K-M0(SiteB) | 2026-04-15 14:20:00 DST | 46.919 | 47.784 | 214.15 | 261247.06 | 45.6 | 50.01 | 1 | 98.19 | Connected to grid
Site B | Installer | Logger/50K-M0(SiteB) | 2026-04-15 14:25:00 DST | 46.753 | 47.619 | 218.03 | 261251.03 | 45.8 | 50.03 | 1 | 98.19 | Connected to grid
Site B | Installer | Logger/50K-M0(SiteB) | 2026-04-15 14:30:00 DST | 43.79 | 44.593 | 221.77 | 261254.88 | 46.2 | 50.02 | 1 | 98.19 | Connected to grid
Site B | Installer | Logger/50K-M0(SiteB) | 2026-04-15 14:35:00 DST | 45.625 | 46.471 | 225.55 | 261258.69 | 46.4 | 50.02 | 1 | 98.19 | Connected to grid
Site B | Installer | Logger/50K-M0(SiteB) | 2026-04-15 14:40:00 DST | 42.518 | 43.289 | 229.09 | 261262.32 | 46.6 | 50.02 | 1 | 98.21 | Connected to grid
Site B | Installer | Logger/50K-M0(SiteB) | 2026-04-15 14:45:00 DST | 44.684 | 45.503 | 232.74 | 261266.05 | 46.8 | 50.06 | 1 | 98.21 | Connected to grid
Site B | Installer | Logger/50K-M0(SiteB) | 2026-04-15 14:50:00 DST | 44.672 | 45.481 | 236.49 | 261269.89 | 46.8 | 50.05 | 1 | 98.21 | Connected to grid
Site B | Installer | Logger/50K-M0(SiteB) | 2026-04-15 14:55:00 DST | 43.562 | 44.361 | 240.14 | 261273.63 | 47 | 50.05 | 1 | 98.21 | Connected to grid
Site B | Installer | Logger/50K-M0(SiteB) | 2026-04-15 15:00:00 DST | 42.034 | 42.791 | 243.71 | 261277.25 | 47.2 | 49.99 | 1 | 98.21 | Connected to grid
Site B | Installer | Logger/50K-M0(SiteB) | 2026-04-15 15:05:00 DST | 42.331 | 43.094 | 247.22 | 261280.83 | 47.2 | 50.02 | 1 | 98.21 | Connected to grid
Site B | Installer | Logger/50K-M0(SiteB) | 2026-04-15 15:10:00 DST | 41.538 | 42.282 | 250.72 | 261284.42 | 47.2 | 49.98 | 1 | 98.21 | Connected to grid
Site B | Installer | Logger/50K-M0(SiteB) | 2026-04-15 15:15:00 DST | 41.82 | 42.573 | 254.2 | 261287.95 | 47.2 | 49.99 | 1 | 98.21 | Connected to grid
Site B | Installer | Logger/50K-M0(SiteB) | 2026-04-15 15:20:00 DST | 41.092 | 41.833 | 257.69 | 261291.51 | 47.2 | 49.99 | 1 | 98.21 | Connected to grid
Site B | Installer | Logger/50K-M0(SiteB) | 2026-04-15 15:25:00 DST | 39.956 | 40.659 | 260.92 | 261294.85 | 47.2 | 49.96 | 1 | 98.31 | Connected to grid
Site B | Installer | Logger/50K-M0(SiteB) | 2026-04-15 15:30:00 DST | 39.662 | 40.36 | 264.25 | 261298.23 | 47.2 | 50 | 1 | 98.31 | Connected to grid
Site B | Installer | Logger/50K-M0(SiteB) | 2026-04-15 15:35:00 DST | 39.971 | 40.675 | 267.46 | 261301.51 | 47 | 49.99 | 1 | 98.31 | Connected to grid
Site B | Installer | Logger/50K-M0(SiteB) | 2026-04-15 15:40:00 DST | 40.842 | 41.578 | 270.84 | 261304.95 | 46.8 | 49.99 | 1 | 98.19 | Connected to grid
Site B | Installer | Logger/50K-M0(SiteB) | 2026-04-15 15:45:00 DST | 34.598 | 35.182 | 274.19 | 261308.42 | 46.8 | 49.97 | 1 | 98.35 | Connected to grid
Site B | Installer | Logger/50K-M0(SiteB) | 2026-04-15 15:50:00 DST | 39.721 | 40.42 | 277.34 | 261311.62 | 46.8 | 50 | 1 | 98.25 | Connected to grid
Site B | Installer | Logger/50K-M0(SiteB) | 2026-04-15 15:55:00 DST | 38.56 | 39.251 | 280.65 | 261314.96 | 46.8 | 49.99 | 1 | 98.25 | Connected to grid
Site B | Installer | Logger/50K-M0(SiteB) | 2026-04-15 16:00:00 DST | 38.423 | 39.108 | 283.49 | 261317.87 | 46.6 | 50.02 | 1 | 98.3 | Connected to grid
Site B | Installer | Logger/50K-M0(SiteB) | 2026-04-15 16:05:00 DST | 37.827 | 38.501 | 286.6 | 261321.05 | 46.4 | 50.02 | 1 | 98.3 | Connected to grid
Site B | Installer | Logger/50K-M0(SiteB) | 2026-04-15 16:10:00 DST | 36.808 | 37.452 | 289.73 | 261324.24 | 46.2 | 50 | 1 | 98.3 | Connected to grid
Site B | Installer | Logger/50K-M0(SiteB) | 2026-04-15 16:15:00 DST | 35.391 | 36.011 | 292.73 | 261327.29 | 46.2 | 50.02 | 1 | 98.3 | Connected to grid
Site B | Installer | Logger/50K-M0(SiteB) | 2026-04-15 16:20:00 DST | 30.892 | 31.411 | 295.63 | 261330.26 | 46 | 50.02 | 1 | 98.3 | Connected to grid
Site B | Installer | Logger/50K-M0(SiteB) | 2026-04-15 16:25:00 DST | 32.965 | 33.535 | 298.21 | 261332.91 | 45.8 | 49.97 | 1 | 98.3 | Connected to grid
Site B | Installer | Logger/50K-M0(SiteB) | 2026-04-15 16:30:00 DST | 33.143 | 33.712 | 300.99 | 261335.72 | 45.6 | 49.97 | 1 | 98.3 | Connected to grid
Site B | Installer | Logger/50K-M0(SiteB) | 2026-04-15 16:35:00 DST | 26.898 | 27.338 | 303.44 | 261338.25 | 45.4 | 50.02 | 1 | 98.4 | Connected to grid
Site B | Installer | Logger/50K-M0(SiteB) | 2026-04-15 16:40:00 DST | 31.354 | 31.877 | 306.1 | 261340.94 | 45.2 | 49.99 | 1 | 98.3 | Connected to grid
Site B | Installer | Logger/50K-M0(SiteB) | 2026-04-15 16:45:00 DST | 31.257 | 31.778 | 308.69 | 261343.57 | 44.8 | 50.03 | 1 | 98.3 | Connected to grid
Site B | Installer | Logger/50K-M0(SiteB) | 2026-04-15 16:50:00 DST | 29.679 | 30.174 | 311.26 | 261346.21 | 44.6 | 49.98 | 1 | 98.3 | Connected to grid
Site B | Installer | Logger/50K-M0(SiteB) | 2026-04-15 16:55:00 DST | 29.049 | 29.533 | 313.67 | 261348.66 | 44.4 | 49.98 | 1 | 98.3 | Connected to grid
Site B | Installer | Logger/50K-M0(SiteB) | 2026-04-15 17:00:00 DST | 28.238 | 28.709 | 316.08 | 261351.11 | 44 | 50.01 | 1 | 98.4 | Connected to grid
Site B | Installer | Logger/50K-M0(SiteB) | 2026-04-15 17:05:00 DST | 27.169 | 27.61 | 318.37 | 261353.43 | 43.8 | 50.03 | 1 | 98.4 | Connected to grid
Site B | Installer | Logger/50K-M0(SiteB) | 2026-04-15 17:10:00 DST | 26.258 | 26.688 | 320.61 | 261355.72 | 43.6 | 50 | 1 | 98.4 | Connected to grid
Site B | Installer | Logger/50K-M0(SiteB) | 2026-04-15 17:15:00 DST | 25.353 | 25.768 | 322.75 | 261357.92 | 43 | 49.99 | 1 | 98.4 | Connected to grid
Site B | Installer | Logger/50K-M0(SiteB) | 2026-04-15 17:20:00 DST | 24.298 | 24.688 | 324.83 | 261360.02 | 42.6 | 49.97 | 1 | 98.4 | Connected to grid
Site B | Installer | Logger/50K-M0(SiteB) | 2026-04-15 17:25:00 DST | 23.104 | 23.475 | 326.8 | 261362.03 | 42.4 | 49.97 | 1 | 98.4 | Connected to grid
Site B | Installer | Logger/50K-M0(SiteB) | 2026-04-15 17:30:00 DST | 22.178 | 22.604 | 328.7 | 261363.97 | 41.8 | 49.99 | 1 | 98.08 | Connected to grid
Site B | Installer | Logger/50K-M0(SiteB) | 2026-04-15 17:35:00 DST | 21.251 | 21.59 | 330.49 | 261365.81 | 41.2 | 49.99 | 1 | 98.43 | Connected to grid
Site B | Installer | Logger/50K-M0(SiteB) | 2026-04-15 17:40:00 DST | 20.275 | 20.598 | 332.23 | 261367.58 | 40.8 | 49.96 | 1 | 98.43 | Connected to grid
Site B | Installer | Logger/50K-M0(SiteB) | 2026-04-15 17:45:00 DST | 19.175 | 19.547 | 333.87 | 261369.22 | 40.4 | 49.98 | 1 | 98.09 | Connected to grid
Site B | Installer | Logger/50K-M0(SiteB) | 2026-04-15 17:50:00 DST | 18.225 | 18.577 | 335.44 | 261370.83 | 40.2 | 50.01 | 1 | 98.09 | Connected to grid
Site B | Installer | Logger/50K-M0(SiteB) | 2026-04-15 17:55:00 DST | 17.168 | 17.498 | 336.9 | 261372.34 | 39.8 | 49.96 | 1 | 98.11 | Connected to grid
Site B | Installer | Logger/50K-M0(SiteB) | 2026-04-15 18:00:00 DST | 16.166 | 16.477 | 338.3 | 261373.75 | 39.6 | 49.99 | 1 | 98.11 | Connected to grid
Site B | Installer | Logger/50K-M0(SiteB) | 2026-04-15 18:05:00 DST | 15.189 | 15.481 | 339.6 | 261375.08 | 39 | 50.07 | 1 | 98.11 | Connected to grid
Site B | Installer | Logger/50K-M0(SiteB) | 2026-04-15 18:10:00 DST | 14.076 | 14.353 | 340.82 | 261376.33 | 38.6 | 49.97 | 1 | 98.11 | Connected to grid
Site B | Installer | Logger/50K-M0(SiteB) | 2026-04-15 18:15:00 DST | 12.881 | 13.134 | 341.94 | 261377.46 | 38.2 | 49.98 | 1 | 98.11 | Connected to grid
Site B | Installer | Logger/50K-M0(SiteB) | 2026-04-15 18:20:00 DST | 11.778 | 12.014 | 342.97 | 261378.5 | 38 | 50.02 | 1 | 97.98 | Connected to grid
Site B | Installer | Logger/50K-M0(SiteB) | 2026-04-15 18:25:00 DST | 10.61 | 10.824 | 343.9 | 261379.46 | 38 | 49.96 | 1 | 97.98 | Connected to grid
Site B | Installer | Logger/50K-M0(SiteB) | 2026-04-15 18:30:00 DST | 9.504 | 9.696 | 344.74 | 261380.32 | 37.8 | 49.99 | 1 | 98.02 | Connected to grid
Site B | Installer | Logger/50K-M0(SiteB) | 2026-04-15 18:35:00 DST | 8.676 | 8.852 | 345.5 | 261381.09 | 37.4 | 50.01 | 1 | 98.02 | Connected to grid
Site B | Installer | Logger/50K-M0(SiteB) | 2026-04-15 18:40:00 DST | 7.755 | 7.911 | 346.18 | 261381.8 | 37.2 | 49.96 | 1 | 98.02 | Connected to grid
Site B | Installer | Logger/50K-M0(SiteB) | 2026-04-15 18:45:00 DST | 6.894 | 7.053 | 346.79 | 261382.4 | 37 | 50.01 | 1 | 97.76 | Connected to grid
Site B | Installer | Logger/50K-M0(SiteB) | 2026-04-15 18:50:00 DST | 6.139 | 6.288 | 347.34 | 261382.95 | 36.8 | 50.01 | 1 | 97.63 | Connected to grid
Site B | Installer | Logger/50K-M0(SiteB) | 2026-04-15 18:55:00 DST | 5.343 | 5.444 | 347.81 | 261383.46 | 36.4 | 49.98 | 1 | 98.18 | Connected to grid
Site B | Installer | Logger/50K-M0(SiteB) | 2026-04-15 19:00:00 DST | 4.602 | 4.695 | 348.23 | 261383.89 | 36.2 | 50.01 | 1 | 98.05 | Connected to grid
Site B | Installer | Logger/50K-M0(SiteB) | 2026-04-15 19:05:00 DST | 3.881 | 3.968 | 348.58 | 261384.22 | 35.8 | 50 | 1 | 97.81 | Connected to grid
Site B | Installer | Logger/50K-M0(SiteB) | 2026-04-15 19:10:00 DST | 3.266 | 3.353 | 348.88 | 261384.53 | 35.6 | 49.98 | 1 | 97.46 | Connected to grid
Site B | Installer | Logger/50K-M0(SiteB) | 2026-04-15 19:15:00 DST | 2.753 | 2.835 | 349.13 | 261384.81 | 35.2 | 50 | 1 | 97.11 | Connected to grid
Site B | Installer | Logger/50K-M0(SiteB) | 2026-04-15 19:20:00 DST | 2.389 | 2.463 | 349.35 | 261385.02 | 35 | 50.01 | 1 | 96.97 | Connected to grid
Site B | Installer | Logger/50K-M0(SiteB) | 2026-04-15 19:25:00 DST | 2.026 | 2.114 | 349.53 | 261385.19 | 34.8 | 49.96 | 1 | 95.87 | Connected to grid
Site B | Installer | Logger/50K-M0(SiteB) | 2026-04-15 19:30:00 DST | 1.759 | 1.834 | 349.69 | 261385.37 | 34.6 | 50 | 1 | 95.95 | Connected to grid
Site B | Installer | Logger/50K-M0(SiteB) | 2026-04-15 19:35:00 DST | 1.472 | 1.543 | 349.82 | 261385.5 | 34.2 | 50.01 | 1 | 95.37 | Connected to grid
Site B | Installer | Logger/50K-M0(SiteB) | 2026-04-15 19:40:00 DST | 1.206 | 1.275 | 349.93 | 261385.63 | 33.8 | 49.98 | 1 | 94.59 | Connected to grid
Site B | Installer | Logger/50K-M0(SiteB) | 2026-04-15 19:45:00 DST | 0.942 | 1.006 | 350.02 | 261385.71 | 33.6 | 49.97 | 1 | 93.59 | Connected to grid
Site B | Installer | Logger/50K-M0(SiteB) | 2026-04-15 19:50:00 DST | 0.7 | 0.763 | 350.09 | 261385.79 | 33.4 | 49.98 | 1 | 91.73 | Connected to grid
Site B | Installer | Logger/50K-M0(SiteB) | 2026-04-15 19:55:00 DST | 0.493 | 0.561 | 350.14 | 261385.86 | 33.2 | 49.97 | 1 | 86.66 | Connected to grid
Site B | Installer | Logger/50K-M0(SiteB) | 2026-04-15 20:00:00 DST | 0.306 | 0.355 | 350.17 | 261385.89 | 33 | 50 | 1 | 83.96 | Connected to grid
Site B | Installer | Logger/50K-M0(SiteB) | 2026-04-15 20:05:00 DST | 0.15 | 0.186 | 350.19 | 261385.92 | 32.8 | 50.04 | 1 | 79.78 | Connected to grid
Site B | Installer | Logger/50K-M0(SiteB) | 2026-04-15 20:10:00 DST | 0.049 | 0.058 | 350.19 | 261385.92 | 32.6 | 50 | 0.999 | 78.73 | Connected to grid
Site B | Installer | Logger/50K-M0(SiteB) | 2026-04-15 20:15:00 DST | 0 | 0 | 350.2 | 261385.97 | 32.4 | 49.98 | 0 | 0 | Connected to grid
Site B | Installer | Logger/50K-M0(SiteB) | 2026-04-15 20:20:00 DST | 0 | 0 | 350.2 | 261385.97 | 32.4 | 50.01 | 0 | 0 | Connected to grid
Site B | Installer | Logger/50K-M0(SiteB) | 2026-04-15 20:25:00 DST | 0 | 0 | 350.2 | 261385.97 | 32.2 | 49.96 | 0 | 0 | Standby: detecting sunlight
Site B | Installer | Logger/50K-M0(SiteB) | 2026-04-15 20:30:00 DST | 0 | 0 | 350.2 | 261385.97 | 32 | 49.95 | 0 | 0 | Standby: initializing
Site B | Installer | Logger/50K-M0(SiteB) | 2026-04-15 20:35:00 DST | 0 | 0 | 350.2 | 261385.97 | 31.8 | 49.95 | 0 | 0 | Standby: initializing
Site B | Installer | Logger/50K-M0(SiteB) | 2026-04-15 20:40:00 DST | 0 | 0 | 350.2 | 261385.97 | 31.6 | 49.95 | 0 | 0 | Standby: initializing
Site B | Installer | Logger/50K-M0(SiteB) | 2026-04-15 20:45:00 DST | 0 | 0 | 350.2 | 261385.97 | 31.4 | 0 | 0 | 0 | Standby: no sunlight
Site B | Installer | Logger/50K-M0(SiteB) | 2026-04-16 00:00:00 DST | 0 | 0 | 0 | 261385.97 | 22.4 | 0 | 0 | 0 | Standby: no sunlight
Site B | Installer | Logger/50K-M0(SiteB) | 2026-04-16 06:25:00 DST | 0 | 0 | 0 | 261385.97 | 17.2 | 0 | 0 | 0 | Standby: initializing
Site B | Installer | Logger/50K-M0(SiteB) | 2026-04-16 06:30:00 DST | 0 | 0 | 0 | 261385.97 | 17 | 50 | 0 | 0 | Standby: detecting sunlight
Site B | Installer | Logger/50K-M0(SiteB) | 2026-04-16 06:35:00 DST | 0 | 0 | 0 | 261385.97 | 16.8 | 50.01 | 0 | 0 | Standby: detecting sunlight
Site B | Installer | Logger/50K-M0(SiteB) | 2026-04-16 06:40:00 DST | 0.057 | 0.058 | 0 | 261385.97 | 16.8 | 50 | 1 | 82.97 | Connected to grid
Site B | Installer | Logger/50K-M0(SiteB) | 2026-04-16 06:45:00 DST | 0.132 | 0.173 | 0 | 261385.99 | 16.8 | 49.99 | 0.999 | 79.78 | Connected to grid
Site B | Installer | Logger/50K-M0(SiteB) | 2026-04-16 06:50:00 DST | 0.278 | 0.352 | 0.02 | 261386.03 | 16.8 | 49.99 | 0.999 | 79.45 | Connected to grid
Site B | Installer | Logger/50K-M0(SiteB) | 2026-04-16 06:55:00 DST | 0.435 | 0.526 | 0.05 | 261386.07 | 16.8 | 50 | 0.999 | 84.17 | Connected to grid
Site B | Installer | Logger/50K-M0(SiteB) | 2026-04-16 07:00:00 DST | 0.615 | 0.666 | 0.1 | 261386.1 | 16.8 | 50.01 | 0.999 | 91.97 | Connected to grid
Site B | Installer | Logger/50K-M0(SiteB) | 2026-04-16 07:05:00 DST | 0.841 | 0.904 | 0.16 | 261386.17 | 16.8 | 49.97 | 0.999 | 92.99 | Connected to grid
Site B | Installer | Logger/50K-M0(SiteB) | 2026-04-16 07:10:00 DST | 1.039 | 1.122 | 0.23 | 261386.26 | 17 | 49.97 | 0.999 | 92.97 | Connected to grid
Site B | Installer | Logger/50K-M0(SiteB) | 2026-04-16 07:15:00 DST | 1.261 | 1.34 | 0.33 | 261386.37 | 17 | 50 | 0.999 | 93.9 | Connected to grid
Site B | Installer | Logger/50K-M0(SiteB) | 2026-04-16 07:20:00 DST | 1.483 | 1.58 | 0.44 | 261386.5 | 17.2 | 50.01 | 0.999 | 94.51 | Connected to grid
Site B | Installer | Logger/50K-M0(SiteB) | 2026-04-16 07:25:00 DST | 1.761 | 1.855 | 0.58 | 261386.64 | 17.2 | 49.98 | 0.999 | 95.13 | Connected to grid
Site B | Installer | Logger/50K-M0(SiteB) | 2026-04-16 07:30:00 DST | 2.057 | 2.152 | 0.74 | 261386.8 | 17.2 | 50 | 0.999 | 95.9 | Connected to grid
Site B | Installer | Logger/50K-M0(SiteB) | 2026-04-16 07:35:00 DST | 2.376 | 2.461 | 0.92 | 261386.98 | 17.4 | 50.04 | 0.999 | 96.53 | Connected to grid
Site B | Installer | Logger/50K-M0(SiteB) | 2026-04-16 07:40:00 DST | 2.682 | 2.779 | 1.14 | 261387.23 | 17.6 | 50.01 | 0.999 | 96.54 | Connected to grid
Site B | Installer | Logger/50K-M0(SiteB) | 2026-04-16 07:45:00 DST | 3.043 | 3.149 | 1.37 | 261387.45 | 17.6 | 50 | 0.999 | 96.64 | Connected to grid
Site B | Installer | Logger/50K-M0(SiteB) | 2026-04-16 07:50:00 DST | 3.488 | 3.593 | 1.64 | 261387.73 | 17.6 | 50.02 | 0.999 | 96.96 | Connected to grid
Site B | Installer | Logger/50K-M0(SiteB) | 2026-04-16 07:55:00 DST | 3.892 | 3.975 | 1.95 | 261388.05 | 17.8 | 50 | 0.999 | 97.62 | Connected to grid
Site B | Installer | Logger/50K-M0(SiteB) | 2026-04-16 08:00:00 DST | 4.441 | 4.568 | 2.3 | 261388.42 | 18 | 50 | 0.999 | 97.19 | Connected to grid
Site B | Installer | Logger/50K-M0(SiteB) | 2026-04-16 08:05:00 DST | 4.935 | 5.03 | 2.69 | 261388.83 | 18.2 | 49.97 | 0.999 | 98.13 | Connected to grid
Site B | Installer | Logger/50K-M0(SiteB) | 2026-04-16 08:10:00 DST | 5.65 | 5.79 | 3.12 | 261389.25 | 18.6 | 49.95 | 0.999 | 97.57 | Connected to grid
Site B | Installer | Logger/50K-M0(SiteB) | 2026-04-16 08:15:00 DST | 6.464 | 6.596 | 3.63 | 261389.77 | 18.8 | 49.98 | 0.999 | 98.16 | Connected to grid
Site B | Installer | Logger/50K-M0(SiteB) | 2026-04-16 08:20:00 DST | 7.334 | 7.509 | 4.21 | 261390.38 | 19 | 50.01 | 0.999 | 97.66 | Connected to grid
Site B | Installer | Logger/50K-M0(SiteB) | 2026-04-16 08:25:00 DST | 8.346 | 8.519 | 4.86 | 261391.02 | 19.2 | 49.99 | 0.999 | 97.96 | Connected to grid
Site B | Installer | Logger/50K-M0(SiteB) | 2026-04-16 08:30:00 DST | 9.515 | 9.712 | 5.6 | 261391.79 | 19.4 | 49.98 | 0.999 | 97.96 | Connected to grid
Site B | Installer | Logger/50K-M0(SiteB) | 2026-04-16 08:35:00 DST | 10.415 | 10.629 | 6.43 | 261392.65 | 19.6 | 49.99 | 0.999 | 97.96 | Connected to grid
Site B | Installer | Logger/50K-M0(SiteB) | 2026-04-16 08:40:00 DST | 11.363 | 11.596 | 7.34 | 261393.58 | 20 | 50 | 0.999 | 97.96 | Connected to grid
Site B | Installer | Logger/50K-M0(SiteB) | 2026-04-16 08:45:00 DST | 12.402 | 12.656 | 8.32 | 261394.58 | 20.2 | 50.02 | 0.999 | 97.96 | Connected to grid
Site B | Installer | Logger/50K-M0(SiteB) | 2026-04-16 08:50:00 DST | 13.53 | 13.799 | 9.4 | 261395.69 | 20.4 | 50.01 | 0.999 | 98.07 | Connected to grid
Site B | Installer | Logger/50K-M0(SiteB) | 2026-04-16 08:55:00 DST | 14.532 | 14.819 | 10.58 | 261396.87 | 20.8 | 50.03 | 0.999 | 98.07 | Connected to grid
Site B | Installer | Logger/50K-M0(SiteB) | 2026-04-16 09:00:00 DST | 15.501 | 15.8 | 11.83 | 261398.16 | 21 | 49.98 | 0.999 | 98.07 | Connected to grid
Site B | Installer | Logger/50K-M0(SiteB) | 2026-04-16 09:05:00 DST | 16.589 | 16.908 | 13.16 | 261399.51 | 21.2 | 49.99 | 0.999 | 98.07 | Connected to grid
Site B | Installer | Logger/50K-M0(SiteB) | 2026-04-16 09:10:00 DST | 17.804 | 18.149 | 14.59 | 261400.98 | 21.6 | 50 | 0.999 | 98.07 | Connected to grid
Site B | Installer | Logger/50K-M0(SiteB) | 2026-04-16 09:15:00 DST | 18.766 | 19.129 | 16.12 | 261402.53 | 22 | 49.99 | 0.999 | 98.07 | Connected to grid
Site B | Installer | Logger/50K-M0(SiteB) | 2026-04-16 09:20:00 DST | 20.009 | 20.397 | 17.73 | 261404.17 | 22.2 | 50 | 0.999 | 98.07 | Connected to grid
Site B | Installer | Logger/50K-M0(SiteB) | 2026-04-16 09:25:00 DST | 20.968 | 21.376 | 19.45 | 261405.91 | 22.6 | 50.01 | 0.999 | 98.07 | Connected to grid
Site B | Installer | Logger/50K-M0(SiteB) | 2026-04-16 09:30:00 DST | 21.847 | 22.273 | 21.24 | 261407.73 | 23 | 50.01 | 0.999 | 98.07 | Connected to grid
Site B | Installer | Logger/50K-M0(SiteB) | 2026-04-16 09:35:00 DST | 22.835 | 23.278 | 23.09 | 261409.63 | 23.4 | 49.99 | 0.999 | 98.07 | Connected to grid
Site B | Installer | Logger/50K-M0(SiteB) | 2026-04-16 09:40:00 DST | 23.761 | 24.223 | 25.04 | 261411.61 | 23.8 | 50.04 | 0.999 | 98.09 | Connected to grid
Site B | Installer | Logger/50K-M0(SiteB) | 2026-04-16 09:45:00 DST | 24.624 | 25.02 | 27.05 | 261413.65 | 24.2 | 50.01 | 0.999 | 98.41 | Connected to grid
Site B | Installer | Logger/50K-M0(SiteB) | 2026-04-16 09:50:00 DST | 25.521 | 26.021 | 29.15 | 261415.78 | 24.6 | 50.01 | 0.999 | 98.08 | Connected to grid
Site B | Installer | Logger/50K-M0(SiteB) | 2026-04-16 09:55:00 DST | 26.398 | 26.827 | 31.31 | 261418 | 25 | 50.06 | 0.999 | 98.4 | Connected to grid
Site B | Installer | Logger/50K-M0(SiteB) | 2026-04-16 10:00:00 DST | 27.492 | 27.939 | 33.57 | 261420.3 | 25.4 | 49.96 | 0.999 | 98.41 | Connected to grid
Site B | Installer | Logger/50K-M0(SiteB) | 2026-04-16 10:05:00 DST | 28.355 | 28.825 | 35.89 | 261422.64 | 25.8 | 49.96 | 0.999 | 98.37 | Connected to grid
Site B | Installer | Logger/50K-M0(SiteB) | 2026-04-16 10:10:00 DST | 29.38 | 29.867 | 38.3 | 261425.11 | 26.2 | 50.03 | 0.999 | 98.37 | Connected to grid
Site B | Installer | Logger/50K-M0(SiteB) | 2026-04-16 10:15:00 DST | 30.15 | 30.65 | 40.77 | 261427.62 | 26.8 | 50.02 | 0.999 | 98.37 | Connected to grid
Site B | Installer | Logger/50K-M0(SiteB) | 2026-04-16 10:20:00 DST | 30.847 | 31.37 | 43.33 | 261430.23 | 27.2 | 49.99 | 0.999 | 98.37 | Connected to grid
Site B | Installer | Logger/50K-M0(SiteB) | 2026-04-16 10:25:00 DST | 31.934 | 32.466 | 45.93 | 261432.87 | 27.6 | 50.02 | 0.999 | 98.37 | Connected to grid
Site B | Installer | Logger/50K-M0(SiteB) | 2026-04-16 10:30:00 DST | 32.746 | 33.306 | 48.62 | 261435.63 | 28 | 50.01 | 0.999 | 98.37 | Connected to grid
Site B | Installer | Logger/50K-M0(SiteB) | 2026-04-16 10:35:00 DST | 33.588 | 34.159 | 51.39 | 261438.44 | 29.4 | 49.99 | 0.999 | 98.37 | Connected to grid
Site B | Installer | Logger/50K-M0(SiteB) | 2026-04-16 10:40:00 DST | 34.295 | 34.873 | 54.2 | 261441.31 | 30.8 | 50.05 | 0.999 | 98.37 | Connected to grid
Site B | Installer | Logger/50K-M0(SiteB) | 2026-04-16 10:45:00 DST | 34.92 | 35.517 | 57.1 | 261444.26 | 31.8 | 50.01 | 0.999 | 98.37 | Connected to grid
Site B | Installer | Logger/50K-M0(SiteB) | 2026-04-16 10:50:00 DST | 35.692 | 36.305 | 60.07 | 261447.28 | 32.8 | 50.04 | 0.999 | 98.27 | Connected to grid
Site B | Installer | Logger/50K-M0(SiteB) | 2026-04-16 10:55:00 DST | 36.491 | 37.122 | 63.06 | 261450.31 | 34 | 50.03 | 0.999 | 98.27 | Connected to grid
Site B | Installer | Logger/50K-M0(SiteB) | 2026-04-16 11:00:00 DST | 37.053 | 37.694 | 66.11 | 261453.42 | 34.8 | 49.99 | 0.999 | 98.27 | Connected to grid
Site B | Installer | Logger/50K-M0(SiteB) | 2026-04-16 11:05:00 DST | 37.926 | 38.597 | 69.25 | 261456.61 | 35.4 | 49.92 | 0.999 | 98.27 | Connected to grid
Site B | Installer | Logger/50K-M0(SiteB) | 2026-04-16 11:10:00 DST | 38.242 | 38.915 | 72.4 | 261459.83 | 36 | 49.95 | 0.999 | 98.27 | Connected to grid
Site B | Installer | Logger/50K-M0(SiteB) | 2026-04-16 11:15:00 DST | 38.817 | 39.5 | 75.63 | 261463.1 | 36.8 | 49.98 | 0.999 | 98.27 | Connected to grid
Site B | Installer | Logger/50K-M0(SiteB) | 2026-04-16 11:20:00 DST | 39.411 | 40.109 | 78.88 | 261466.46 | 37.4 | 50.01 | 0.999 | 98.27 | Connected to grid
Site B | Installer | Logger/50K-M0(SiteB) | 2026-04-16 11:25:00 DST | 39.847 | 40.553 | 82.2 | 261469.79 | 37.8 | 50.03 | 0.999 | 98.27 | Connected to grid
Site B | Installer | Logger/50K-M0(SiteB) | 2026-04-16 11:30:00 DST | 40.378 | 41.109 | 85.56 | 261473.24 | 38.4 | 50.02 | 0.999 | 98.27 | Connected to grid
Site B | Installer | Logger/50K-M0(SiteB) | 2026-04-16 11:35:00 DST | 41.025 | 41.769 | 88.94 | 261476.69 | 39 | 50 | 0.999 | 98.27 | Connected to grid
Site B | Installer | Logger/50K-M0(SiteB) | 2026-04-16 11:40:00 DST | 41.638 | 42.379 | 92.36 | 261480.21 | 39.4 | 50.04 | 0.999 | 98.27 | Connected to grid
Site B | Installer | Logger/50K-M0(SiteB) | 2026-04-16 11:45:00 DST | 42.102 | 42.852 | 95.86 | 261483.72 | 40 | 50.03 | 0.999 | 98.27 | Connected to grid
Site B | Installer | Logger/50K-M0(SiteB) | 2026-04-16 11:50:00 DST | 42.722 | 43.496 | 99.39 | 261487.39 | 40.6 | 50.01 | 0.999 | 98.27 | Connected to grid
Site B | Installer | Logger/50K-M0(SiteB) | 2026-04-16 11:55:00 DST | 42.783 | 43.558 | 102.97 | 261490.96 | 41.2 | 50.03 | 0.999 | 98.27 | Connected to grid
Site B | Installer | Logger/50K-M0(SiteB) | 2026-04-16 12:00:00 DST | 43.017 | 43.797 | 106.51 | 261494.66 | 41.6 | 50.03 | 0.999 | 98.27 | Connected to grid
Site B | Installer | Logger/50K-M0(SiteB) | 2026-04-16 12:05:00 DST | 43.639 | 44.425 | 110.15 | 261498.29 | 42.2 | 49.97 | 0.999 | 98.27 | Connected to grid
Site B | Installer | Logger/50K-M0(SiteB) | 2026-04-16 12:10:00 DST | 44.065 | 44.864 | 113.79 | 261502.03 | 42.6 | 50.02 | 0.999 | 98.27 | Connected to grid
Site B | Installer | Logger/50K-M0(SiteB) | 2026-04-16 12:15:00 DST | 44.005 | 44.802 | 117.49 | 261505.77 | 43 | 50.01 | 0.999 | 98.27 | Connected to grid
Site B | Installer | Logger/50K-M0(SiteB) | 2026-04-16 12:20:00 DST | 44.295 | 45.097 | 121.14 | 261509.49 | 43.4 | 50.04 | 0.999 | 98.27 | Connected to grid
Site B | Installer | Logger/50K-M0(SiteB) | 2026-04-16 12:25:00 DST | 44.847 | 45.66 | 124.87 | 261513.3 | 43.8 | 50.03 | 0.999 | 98.27 | Connected to grid
Site B | Installer | Logger/50K-M0(SiteB) | 2026-04-16 12:30:00 DST | 45.035 | 45.843 | 128.6 | 261517.11 | 44.2 | 50.02 | 0.999 | 98.27 | Connected to grid
Site B | Installer | Logger/50K-M0(SiteB) | 2026-04-16 12:35:00 DST | 45.387 | 46.219 | 132.38 | 261520.97 | 44.6 | 50.04 | 0.999 | 98.17 | Connected to grid
Site B | Installer | Logger/50K-M0(SiteB) | 2026-04-16 12:40:00 DST | 45.634 | 46.47 | 136.15 | 261524.85 | 45 | 50.01 | 0.999 | 98.17 | Connected to grid
Site B | Installer | Logger/50K-M0(SiteB) | 2026-04-16 12:45:00 DST | 45.883 | 46.724 | 139.99 | 261528.74 | 45.2 | 50.01 | 0.999 | 98.17 | Connected to grid
Site B | Installer | Logger/50K-M0(SiteB) | 2026-04-16 12:50:00 DST | 45.788 | 46.62 | 143.83 | 261532.65 | 45.6 | 50 | 0.999 | 98.17 | Connected to grid
Site B | Installer | Logger/50K-M0(SiteB) | 2026-04-16 12:55:00 DST | 45.954 | 46.81 | 147.63 | 261536.51 | 46 | 50.05 | 0.999 | 98.17 | Connected to grid
Site B | Installer | Logger/50K-M0(SiteB) | 2026-04-16 13:00:00 DST | 45.99 | 46.833 | 151.43 | 261540.44 | 46.4 | 50 | 0.999 | 98.17 | Connected to grid
Site B | Installer | Logger/50K-M0(SiteB) | 2026-04-16 13:05:00 DST | 46.54 | 47.389 | 155.31 | 261544.37 | 46.6 | 50.02 | 0.999 | 98.17 | Connected to grid
Site B | Installer | Logger/50K-M0(SiteB) | 2026-04-16 13:10:00 DST | 46.193 | 47.045 | 159.15 | 261548.32 | 47 | 50 | 0.999 | 98.17 | Connected to grid
Site B | Installer | Logger/50K-M0(SiteB) | 2026-04-16 13:15:00 DST | 46.081 | 46.93 | 163.02 | 261552.23 | 47.4 | 50 | 0.999 | 98.17 | Connected to grid
Site B | Installer | Logger/50K-M0(SiteB) | 2026-04-16 13:20:00 DST | 46.193 | 47.04 | 166.89 | 261556.16 | 47.6 | 49.98 | 0.999 | 98.17 | Connected to grid
Site B | Installer | Logger/50K-M0(SiteB) | 2026-04-16 13:25:00 DST | 46.413 | 47.269 | 170.73 | 261560.09 | 47.8 | 49.98 | 0.999 | 98.17 | Connected to grid
Site B | Installer | Logger/50K-M0(SiteB) | 2026-04-16 13:30:00 DST | 45.967 | 46.82 | 174.57 | 261564.06 | 48 | 49.96 | 0.999 | 98.17 | Connected to grid
Site B | Installer | Logger/50K-M0(SiteB) | 2026-04-16 13:35:00 DST | 46.432 | 47.288 | 178.44 | 261567.94 | 48 | 49.95 | 0.999 | 98.17 | Connected to grid
Site B | Installer | Logger/50K-M0(SiteB) | 2026-04-16 13:40:00 DST | 46.431 | 47.287 | 182.29 | 261571.93 | 48 | 50 | 0.999 | 98.17 | Connected to grid
Site B | Installer | Logger/50K-M0(SiteB) | 2026-04-16 13:45:00 DST | 46.363 | 47.218 | 186.18 | 261575.85 | 48.2 | 50.01 | 0.999 | 98.17 | Connected to grid
Site B | Installer | Logger/50K-M0(SiteB) | 2026-04-16 13:50:00 DST | 46.197 | 47.048 | 190.02 | 261579.82 | 48.4 | 49.99 | 0.999 | 98.17 | Connected to grid
Site B | Installer | Logger/50K-M0(SiteB) | 2026-04-16 13:55:00 DST | 46.122 | 46.972 | 193.89 | 261583.72 | 48.6 | 50.01 | 0.999 | 98.17 | Connected to grid
Site B | Installer | Logger/50K-M0(SiteB) | 2026-04-16 14:00:00 DST | 45.64 | 46.481 | 197.69 | 261587.6 | 48.8 | 50.02 | 0.999 | 98.17 | Connected to grid
Site B | Installer | Logger/50K-M0(SiteB) | 2026-04-16 14:05:00 DST | 45.823 | 46.667 | 201.53 | 261591.51 | 49.2 | 50.01 | 0.999 | 98.17 | Connected to grid
Site B | Installer | Logger/50K-M0(SiteB) | 2026-04-16 14:10:00 DST | 45.724 | 46.567 | 205.32 | 261595.39 | 49.2 | 49.99 | 0.999 | 98.17 | Connected to grid
Site B | Installer | Logger/50K-M0(SiteB) | 2026-04-16 14:15:00 DST | 45.578 | 46.41 | 209.14 | 261599.29 | 49.2 | 50.01 | 0.999 | 98.17 | Connected to grid
Site B | Installer | Logger/50K-M0(SiteB) | 2026-04-16 14:20:00 DST | 45.44 | 46.278 | 212.91 | 261603.13 | 49.2 | 50.03 | 0.999 | 98.17 | Connected to grid
Site B | Installer | Logger/50K-M0(SiteB) | 2026-04-16 14:25:00 DST | 45.348 | 46.171 | 216.72 | 261607.01 | 48.8 | 50 | 0.999 | 98.17 | Connected to grid
Site B | Installer | Logger/50K-M0(SiteB) | 2026-04-16 14:30:00 DST | 45.037 | 45.858 | 220.46 | 261610.88 | 48.4 | 49.99 | 0.999 | 98.17 | Connected to grid
Site B | Installer | Logger/50K-M0(SiteB) | 2026-04-16 14:35:00 DST | 44.735 | 45.55 | 224.23 | 261614.67 | 48.2 | 49.98 | 0.999 | 98.17 | Connected to grid
Site B | Installer | Logger/50K-M0(SiteB) | 2026-04-16 14:40:00 DST | 44.527 | 45.334 | 227.92 | 261618.44 | 48 | 50.03 | 0.999 | 98.17 | Connected to grid
Site B | Installer | Logger/50K-M0(SiteB) | 2026-04-16 14:45:00 DST | 44.237 | 45.043 | 231.64 | 261622.24 | 48 | 50.02 | 0.999 | 98.17 | Connected to grid
Site B | Installer | Logger/50K-M0(SiteB) | 2026-04-16 14:50:00 DST | 43.885 | 44.685 | 235.29 | 261625.95 | 48 | 50.03 | 0.999 | 98.17 | Connected to grid
Site B | Installer | Logger/50K-M0(SiteB) | 2026-04-16 14:55:00 DST | 43.419 | 44.21 | 238.95 | 261629.68 | 48.2 | 50.01 | 0.999 | 98.17 | Connected to grid
Site B | Installer | Logger/50K-M0(SiteB) | 2026-04-16 15:00:00 DST | 43.056 | 43.84 | 242.53 | 261633.41 | 48.4 | 50.03 | 0.999 | 98.17 | Connected to grid
Site B | Installer | Logger/50K-M0(SiteB) | 2026-04-16 15:05:00 DST | 42.673 | 43.451 | 246.13 | 261637 | 48.6 | 49.99 | 0.999 | 98.17 | Connected to grid
Site B | Installer | Logger/50K-M0(SiteB) | 2026-04-16 15:10:00 DST | 42.151 | 42.906 | 249.64 | 261640.64 | 48.6 | 49.97 | 0.999 | 98.17 | Connected to grid
Site B | Installer | Logger/50K-M0(SiteB) | 2026-04-16 15:15:00 DST | 41.46 | 42.202 | 253.15 | 261644.19 | 48.8 | 50 | 0.999 | 98.17 | Connected to grid
Site B | Installer | Logger/50K-M0(SiteB) | 2026-04-16 15:20:00 DST | 41.302 | 42.042 | 256.62 | 261647.75 | 48.8 | 50.01 | 0.999 | 98.17 | Connected to grid
Site B | Installer | Logger/50K-M0(SiteB) | 2026-04-16 15:25:00 DST | 39.441 | 40.135 | 260 | 261651.17 | 48.8 | 50.03 | 0.999 | 98.27 | Connected to grid
Site B | Installer | Logger/50K-M0(SiteB) | 2026-04-16 15:30:00 DST | 40.467 | 41.192 | 263.36 | 261654.59 | 48.8 | 49.99 | 0.999 | 98.27 | Connected to grid
Site B | Installer | Logger/50K-M0(SiteB) | 2026-04-16 15:35:00 DST | 39.989 | 40.689 | 266.73 | 261658.03 | 49 | 49.98 | 0.999 | 98.27 | Connected to grid
Site B | Installer | Logger/50K-M0(SiteB) | 2026-04-16 15:40:00 DST | 39.536 | 40.228 | 270.02 | 261661.39 | 49.2 | 49.99 | 0.999 | 98.27 | Connected to grid
Site B | Installer | Logger/50K-M0(SiteB) | 2026-04-16 15:45:00 DST | 38.825 | 39.504 | 273.31 | 261664.75 | 49.4 | 50.02 | 0.999 | 98.27 | Connected to grid
Site B | Installer | Logger/50K-M0(SiteB) | 2026-04-16 15:50:00 DST | 37.955 | 38.615 | 276.5 | 261668 | 49.4 | 50.03 | 0.999 | 98.27 | Connected to grid
Site B | Installer | Logger/50K-M0(SiteB) | 2026-04-16 15:55:00 DST | 37.11 | 37.748 | 279.63 | 261671.22 | 49.4 | 50.03 | 0.999 | 98.27 | Connected to grid
Site B | Installer | Logger/50K-M0(SiteB) | 2026-04-16 16:00:00 DST | 37.38 | 38.023 | 282.74 | 261674.34 | 49.4 | 50.05 | 0.999 | 98.27 | Connected to grid
Site B | Installer | Logger/50K-M0(SiteB) | 2026-04-16 16:05:00 DST | 36.346 | 36.967 | 285.86 | 261677.55 | 49 | 50.01 | 0.999 | 98.27 | Connected to grid
Site B | Installer | Logger/50K-M0(SiteB) | 2026-04-16 16:10:00 DST | 34.534 | 35.114 | 287.95 | 261679.67 | 48.4 | 49.98 | 0.999 | 98.36 | Connected to grid
Site B | Installer | Logger/50K-M0(SiteB) | 2026-04-16 16:15:00 DST | 36.706 | 37.341 | 290.85 | 261682.67 | 48.2 | 49.98 | 0.999 | 98.26 | Connected to grid
Site B | Installer | Logger/50K-M0(SiteB) | 2026-04-16 16:20:00 DST | 14.198 | 14.418 | 293.21 | 261685.01 | 47.6 | 49.99 | 0.999 | 98.43 | Connected to grid
Site B | Installer | Logger/50K-M0(SiteB) | 2026-04-16 16:25:00 DST | 14.229 | 14.452 | 294.38 | 261686.21 | 46.2 | 49.99 | 0.999 | 98.43 | Connected to grid
Site B | Installer | Logger/50K-M0(SiteB) | 2026-04-16 16:30:00 DST | 36.029 | 36.652 | 296.9 | 261688.77 | 45.4 | 50.01 | 0.999 | 98.26 | Connected to grid
Site B | Installer | Logger/50K-M0(SiteB) | 2026-04-16 16:35:00 DST | 26.018 | 26.433 | 299.37 | 261691.29 | 45.2 | 49.99 | 0.999 | 98.48 | Connected to grid
Site B | Installer | Logger/50K-M0(SiteB) | 2026-04-16 16:40:00 DST | 31.395 | 31.912 | 301.27 | 261693.21 | 44.4 | 49.96 | 0.999 | 98.31 | Connected to grid
Site B | Installer | Logger/50K-M0(SiteB) | 2026-04-16 16:45:00 DST | 33.064 | 33.625 | 304.09 | 261696.08 | 44.2 | 50 | 0.999 | 98.31 | Connected to grid
Site B | Installer | Logger/50K-M0(SiteB) | 2026-04-16 16:50:00 DST | 31.339 | 31.848 | 306.75 | 261698.8 | 44 | 50 | 0.999 | 98.31 | Connected to grid
Site B | Installer | Logger/50K-M0(SiteB) | 2026-04-16 16:55:00 DST | 29.338 | 29.822 | 309.26 | 261701.37 | 44.2 | 49.97 | 0.999 | 98.31 | Connected to grid
Site B | Installer | Logger/50K-M0(SiteB) | 2026-04-16 17:00:00 DST | 29.013 | 29.491 | 311.49 | 261703.6 | 43.8 | 50.04 | 0.999 | 98.41 | Connected to grid
Site B | Installer | Logger/50K-M0(SiteB) | 2026-04-16 17:05:00 DST | 27.244 | 27.681 | 313.82 | 261706 | 43.6 | 50.03 | 0.999 | 98.41 | Connected to grid
Site B | Installer | Logger/50K-M0(SiteB) | 2026-04-16 17:10:00 DST | 26.355 | 26.779 | 316.07 | 261708.26 | 43.2 | 49.98 | 0.999 | 98.41 | Connected to grid
Site B | Installer | Logger/50K-M0(SiteB) | 2026-04-16 17:15:00 DST | 25.534 | 25.946 | 318.26 | 261710.52 | 42.4 | 49.98 | 0.999 | 98.41 | Connected to grid
Site B | Installer | Logger/50K-M0(SiteB) | 2026-04-16 17:20:00 DST | 25.061 | 25.464 | 320.36 | 261712.64 | 42 | 49.98 | 0.999 | 98.41 | Connected to grid
Site B | Installer | Logger/50K-M0(SiteB) | 2026-04-16 17:25:00 DST | 24.387 | 24.779 | 322.44 | 261714.73 | 41.6 | 49.97 | 0.999 | 98.41 | Connected to grid
Site B | Installer | Logger/50K-M0(SiteB) | 2026-04-16 17:30:00 DST | 21.273 | 21.608 | 324.26 | 261716.6 | 41 | 50.01 | 0.999 | 98.41 | Connected to grid
Site B | Installer | Logger/50K-M0(SiteB) | 2026-04-16 17:35:00 DST | 20.221 | 20.539 | 325.98 | 261718.37 | 40.6 | 49.99 | 0.999 | 98.41 | Connected to grid
Site B | Installer | Logger/50K-M0(SiteB) | 2026-04-16 17:40:00 DST | 5.189 | 5.281 | 327.47 | 261719.86 | 40.4 | 49.99 | 0.999 | 98.29 | Connected to grid
Site B | Installer | Logger/50K-M0(SiteB) | 2026-04-16 17:45:00 DST | 3.747 | 3.831 | 327.82 | 261720.23 | 40 | 50 | 0.999 | 97.85 | Connected to grid
Site B | Installer | Logger/50K-M0(SiteB) | 2026-04-16 17:50:00 DST | 3.505 | 3.585 | 328.12 | 261720.53 | 39.6 | 50 | 0.999 | 97.75 | Connected to grid
Site B | Installer | Logger/50K-M0(SiteB) | 2026-04-16 17:55:00 DST | 3.575 | 3.654 | 328.42 | 261720.84 | 39.2 | 49.96 | 0.999 | 97.87 | Connected to grid
Site B | Installer | Logger/50K-M0(SiteB) | 2026-04-16 18:00:00 DST | 3.682 | 3.764 | 328.72 | 261721.14 | 38.8 | 50 | 0.999 | 97.87 | Connected to grid
Site B | Installer | Logger/50K-M0(SiteB) | 2026-04-16 18:05:00 DST | 3.887 | 3.971 | 329.03 | 261721.45 | 38.4 | 50.05 | 0.999 | 97.87 | Connected to grid
Site B | Installer | Logger/50K-M0(SiteB) | 2026-04-16 18:10:00 DST | 4.062 | 4.147 | 329.36 | 261721.8 | 38 | 49.98 | 0.999 | 97.97 | Connected to grid
Site B | Installer | Logger/50K-M0(SiteB) | 2026-04-16 18:15:00 DST | 3.964 | 4.049 | 329.7 | 261722.13 | 37.6 | 49.98 | 0.999 | 97.88 | Connected to grid
Site B | Installer | Logger/50K-M0(SiteB) | 2026-04-16 18:20:00 DST | 3.984 | 4.067 | 330.03 | 261722.48 | 37.2 | 50.02 | 0.999 | 97.88 | Connected to grid
Site B | Installer | Logger/50K-M0(SiteB) | 2026-04-16 18:25:00 DST | 3.825 | 3.908 | 330.36 | 261722.81 | 36.8 | 49.97 | 0.999 | 97.88 | Connected to grid
Site B | Installer | Logger/50K-M0(SiteB) | 2026-04-16 18:30:00 DST | 3.627 | 3.707 | 330.67 | 261723.12 | 36.6 | 49.98 | 0.999 | 97.8 | Connected to grid
Site B | Installer | Logger/50K-M0(SiteB) | 2026-04-16 18:35:00 DST | 3.349 | 3.428 | 330.96 | 261723.43 | 36.2 | 50 | 0.999 | 97.69 | Connected to grid
Site B | Installer | Logger/50K-M0(SiteB) | 2026-04-16 18:40:00 DST | 2.966 | 3.043 | 331.22 | 261723.68 | 36 | 49.96 | 0.999 | 97.46 | Connected to grid
Site B | Installer | Logger/50K-M0(SiteB) | 2026-04-16 18:45:00 DST | 2.636 | 2.7 | 331.46 | 261723.93 | 35.8 | 49.99 | 0.999 | 97.28 | Connected to grid
Site B | Installer | Logger/50K-M0(SiteB) | 2026-04-16 18:50:00 DST | 2.263 | 2.337 | 331.66 | 261724.14 | 35.4 | 50 | 0.999 | 96.84 | Connected to grid
Site B | Installer | Logger/50K-M0(SiteB) | 2026-04-16 18:55:00 DST | 1.984 | 2.054 | 331.84 | 261724.31 | 35.2 | 49.98 | 0.999 | 96.53 | Connected to grid
Site B | Installer | Logger/50K-M0(SiteB) | 2026-04-16 19:00:00 DST | 1.817 | 1.884 | 332 | 261724.47 | 35 | 50.02 | 0.999 | 96.5 | Connected to grid
Site B | Installer | Logger/50K-M0(SiteB) | 2026-04-16 19:05:00 DST | 1.646 | 1.714 | 332.14 | 261724.65 | 34.6 | 50.05 | 0.999 | 96.19 | Connected to grid
Site B | Installer | Logger/50K-M0(SiteB) | 2026-04-16 19:10:00 DST | 1.474 | 1.531 | 332.27 | 261724.77 | 34.4 | 49.98 | 0.999 | 95.6 | Connected to grid
Site B | Installer | Logger/50K-M0(SiteB) | 2026-04-16 19:15:00 DST | 1.316 | 1.376 | 332.39 | 261724.88 | 34 | 50.01 | 0.999 | 95.61 | Connected to grid
Site B | Installer | Logger/50K-M0(SiteB) | 2026-04-16 19:20:00 DST | 1.155 | 1.234 | 332.49 | 261725 | 33.8 | 50.02 | 0.999 | 94.35 | Connected to grid
Site B | Installer | Logger/50K-M0(SiteB) | 2026-04-16 19:25:00 DST | 1.046 | 1.127 | 332.58 | 261725.09 | 33.4 | 49.97 | 0.999 | 93.13 | Connected to grid
Site B | Installer | Logger/50K-M0(SiteB) | 2026-04-16 19:30:00 DST | 0.939 | 1.01 | 332.66 | 261725.18 | 33.2 | 50.01 | 0.999 | 93.01 | Connected to grid
Site B | Installer | Logger/50K-M0(SiteB) | 2026-04-16 19:35:00 DST | 0.801 | 0.871 | 332.73 | 261725.26 | 33 | 50.02 | 0.999 | 91.52 | Connected to grid
Site B | Installer | Logger/50K-M0(SiteB) | 2026-04-16 19:40:00 DST | 0.622 | 0.682 | 332.79 | 261725.34 | 32.8 | 49.95 | 0.999 | 91.2 | Connected to grid
Site B | Installer | Logger/50K-M0(SiteB) | 2026-04-16 19:45:00 DST | 0.553 | 0.629 | 332.84 | 261725.4 | 32.4 | 49.99 | 0.999 | 87.88 | Connected to grid
Site B | Installer | Logger/50K-M0(SiteB) | 2026-04-16 19:50:00 DST | 0.372 | 0.446 | 332.88 | 261725.43 | 32 | 50.02 | 0.999 | 83.47 | Connected to grid
Site B | Installer | Logger/50K-M0(SiteB) | 2026-04-16 19:55:00 DST | 0.261 | 0.315 | 332.91 | 261725.48 | 31.8 | 49.97 | 0.999 | 82.92 | Connected to grid
Site B | Installer | Logger/50K-M0(SiteB) | 2026-04-16 20:00:00 DST | 0.163 | 0.206 | 332.92 | 261725.53 | 31.4 | 50.03 | 0.999 | 80.82 | Connected to grid
Site B | Installer | Logger/50K-M0(SiteB) | 2026-04-16 20:05:00 DST | 0.089 | 0.105 | 332.94 | 261725.54 | 31.2 | 50.03 | 0.999 | 79.52 | Connected to grid
Site B | Installer | Logger/50K-M0(SiteB) | 2026-04-16 20:10:00 DST | 0.004 | 0.014 | 332.94 | 261725.55 | 31 | 49.99 | 0.995 | 79.52 | Connected to grid
Site B | Installer | Logger/50K-M0(SiteB) | 2026-04-16 20:15:00 DST | 0 | 0 | 332.94 | 261725.56 | 30.8 | 50.01 | 0 | 0 | Connected to grid
Site B | Installer | Logger/50K-M0(SiteB) | 2026-04-16 20:20:00 DST | 0 | 0 | 332.94 | 261725.57 | 30.4 | 49.98 | 0 | 0 | Standby: detecting sunlight
Site B | Installer | Logger/50K-M0(SiteB) | 2026-04-16 20:25:00 DST | 0 | 0 | 332.94 | 261725.57 | 30.2 | 49.95 | 0 | 0 | Standby: detecting sunlight
Site B | Installer | Logger/50K-M0(SiteB) | 2026-04-16 20:30:00 DST | 0 | 0 | 332.94 | 261725.57 | 30 | 49.98 | 0 | 0 | Standby: initializing
Site B | Installer | Logger/50K-M0(SiteB) | 2026-04-16 20:35:00 DST | 0 | 0 | 332.94 | 261725.57 | 29.8 | 49.98 | 0 | 0 | Standby: initializing
Site B | Installer | Logger/50K-M0(SiteB) | 2026-04-16 20:40:00 DST | 0 | 0 | 332.94 | 261725.57 | 29.4 | 49.98 | 0 | 0 | Standby: initializing
Site B | Installer | Logger/50K-M0(SiteB) | 2026-04-16 20:45:00 DST | 0 | 0 | 332.94 | 261725.57 | 29.1 | 0 | 0 | 0 | Standby: no sunlight
Site B | Installer | Logger/50K-M0(SiteB) | 2026-04-17 00:00:00 DST | 0 | 0 | 0 | 261725.57 | 23.7 | 0 | 0 | 0 | Standby: no sunlight
Site B | Installer | Logger/50K-M0(SiteB) | 2026-04-17 06:25:00 DST | 0 | 0 | 0 | 261725.57 | 21.4 | 0 | 0 | 0 | Standby: initializing
Site B | Installer | Logger/50K-M0(SiteB) | 2026-04-17 06:30:00 DST | 0 | 0 | 0 | 261725.57 | 21.2 | 50.01 | 0 | 0 | Standby: detecting sunlight
Site B | Installer | Logger/50K-M0(SiteB) | 2026-04-17 06:35:00 DST | 0 | 0 | 0 | 261725.57 | 21 | 49.98 | 0 | 0 | Standby: detecting sunlight
Site B | Installer | Logger/50K-M0(SiteB) | 2026-04-17 06:40:00 DST | 0.061 | 0.068 | 0 | 261725.57 | 20.8 | 49.98 | 0.999 | 82.97 | Connected to grid
Site B | Installer | Logger/50K-M0(SiteB) | 2026-04-17 06:45:00 DST | 0.116 | 0.135 | 0.01 | 261725.6 | 20.8 | 50.02 | 0.999 | 79.78 | Connected to grid
Site B | Installer | Logger/50K-M0(SiteB) | 2026-04-17 06:50:00 DST | 0.198 | 0.255 | 0.02 | 261725.62 | 20.8 | 50 | 0.999 | 77.87 | Connected to grid
Site B | Installer | Logger/50K-M0(SiteB) | 2026-04-17 06:55:00 DST | 0.293 | 0.354 | 0.04 | 261725.63 | 20.8 | 49.99 | 0.999 | 82.91 | Connected to grid
Site B | Installer | Logger/50K-M0(SiteB) | 2026-04-17 07:00:00 DST | 0.397 | 0.481 | 0.07 | 261725.68 | 20.8 | 50.03 | 0.999 | 84.16 | Connected to grid
Site B | Installer | Logger/50K-M0(SiteB) | 2026-04-17 07:05:00 DST | 0.516 | 0.588 | 0.11 | 261725.72 | 20.8 | 49.99 | 0.999 | 87.3 | Connected to grid
Site B | Installer | Logger/50K-M0(SiteB) | 2026-04-17 07:10:00 DST | 0.657 | 0.725 | 0.16 | 261725.78 | 20.8 | 49.97 | 0.999 | 90.8 | Connected to grid
Site B | Installer | Logger/50K-M0(SiteB) | 2026-04-17 07:15:00 DST | 0.816 | 0.89 | 0.22 | 261725.86 | 21 | 50 | 0.999 | 92.31 | Connected to grid
Site B | Installer | Logger/50K-M0(SiteB) | 2026-04-17 07:20:00 DST | 1.041 | 1.127 | 0.3 | 261725.95 | 21 | 50.02 | 0.999 | 92.69 | Connected to grid
Site B | Installer | Logger/50K-M0(SiteB) | 2026-04-17 07:25:00 DST | 1.276 | 1.358 | 0.39 | 261726.06 | 21 | 50.01 | 0.999 | 94.02 | Connected to grid
Site B | Installer | Logger/50K-M0(SiteB) | 2026-04-17 07:30:00 DST | 1.713 | 1.807 | 0.52 | 261726.19 | 21 | 50.03 | 0.999 | 94.81 | Connected to grid
Site B | Installer | Logger/50K-M0(SiteB) | 2026-04-17 07:35:00 DST | 2.122 | 2.218 | 0.68 | 261726.38 | 21 | 50.01 | 0.999 | 95.68 | Connected to grid
Site B | Installer | Logger/50K-M0(SiteB) | 2026-04-17 07:40:00 DST | 2.46 | 2.563 | 0.87 | 261726.56 | 21.2 | 50 | 0.999 | 95.99 | Connected to grid
Site B | Installer | Logger/50K-M0(SiteB) | 2026-04-17 07:45:00 DST | 2.887 | 2.996 | 1.09 | 261726.8 | 21.2 | 50 | 0.999 | 96.35 | Connected to grid
Site B | Installer | Logger/50K-M0(SiteB) | 2026-04-17 07:50:00 DST | 3.342 | 3.455 | 1.35 | 261727.07 | 21.4 | 49.99 | 0.999 | 96.79 | Connected to grid
Site B | Installer | Logger/50K-M0(SiteB) | 2026-04-17 07:55:00 DST | 4.092 | 4.194 | 1.67 | 261727.4 | 21.6 | 49.99 | 0.999 | 97.6 | Connected to grid
Site B | Installer | Logger/50K-M0(SiteB) | 2026-04-17 08:00:00 DST | 5.35 | 5.462 | 2.07 | 261727.82 | 21.6 | 49.98 | 0.999 | 97.96 | Connected to grid
Site B | Installer | Logger/50K-M0(SiteB) | 2026-04-17 08:05:00 DST | 5.923 | 6.044 | 2.54 | 261728.28 | 21.8 | 50.01 | 0.999 | 97.98 | Connected to grid
Site B | Installer | Logger/50K-M0(SiteB) | 2026-04-17 08:10:00 DST | 6.803 | 6.947 | 3.03 | 261728.79 | 21.8 | 49.99 | 0.999 | 98.09 | Connected to grid
Site B | Installer | Logger/50K-M0(SiteB) | 2026-04-17 08:15:00 DST | 7.764 | 7.923 | 3.65 | 261729.44 | 22.2 | 50 | 0.999 | 97.88 | Connected to grid
Site B | Installer | Logger/50K-M0(SiteB) | 2026-04-17 08:20:00 DST | 8.069 | 8.242 | 4.31 | 261730.12 | 22.2 | 50.03 | 0.999 | 97.89 | Connected to grid
Site B | Installer | Logger/50K-M0(SiteB) | 2026-04-17 08:25:00 DST | 8.577 | 8.761 | 5.01 | 261730.81 | 22.6 | 50.01 | 0.999 | 97.92 | Connected to grid
Site B | Installer | Logger/50K-M0(SiteB) | 2026-04-17 08:30:00 DST | 7.781 | 7.945 | 5.72 | 261731.56 | 22.8 | 49.98 | 0.999 | 97.92 | Connected to grid
Site B | Installer | Logger/50K-M0(SiteB) | 2026-04-17 08:35:00 DST | 10.016 | 10.228 | 6.49 | 261732.35 | 23 | 50.02 | 0.999 | 97.92 | Connected to grid
Site B | Installer | Logger/50K-M0(SiteB) | 2026-04-17 08:40:00 DST | 11.802 | 11.988 | 7.41 | 261733.28 | 23.2 | 50.02 | 0.999 | 98.45 | Connected to grid
Site B | Installer | Logger/50K-M0(SiteB) | 2026-04-17 08:45:00 DST | 10.623 | 10.792 | 8.28 | 261734.18 | 23.6 | 50.01 | 0.999 | 98.45 | Connected to grid
Site B | Installer | Logger/50K-M0(SiteB) | 2026-04-17 08:50:00 DST | 11.973 | 12.16 | 9.26 | 261735.16 | 23.8 | 50.02 | 0.999 | 98.38 | Connected to grid
Site B | Installer | Logger/50K-M0(SiteB) | 2026-04-17 08:55:00 DST | 14.803 | 15.045 | 10.35 | 261736.28 | 24 | 50.03 | 0.999 | 98.4 | Connected to grid
Site B | Installer | Logger/50K-M0(SiteB) | 2026-04-17 09:00:00 DST | 16.471 | 16.79 | 11.63 | 261737.61 | 24.4 | 49.97 | 0.999 | 98.02 | Connected to grid
Site B | Installer | Logger/50K-M0(SiteB) | 2026-04-17 09:05:00 DST | 12.29 | 12.546 | 12.97 | 261738.96 | 24.6 | 49.98 | 0.999 | 97.94 | Connected to grid
Site B | Installer | Logger/50K-M0(SiteB) | 2026-04-17 09:10:00 DST | 18.018 | 18.371 | 14.26 | 261740.32 | 24.8 | 50.04 | 0.999 | 98.04 | Connected to grid
Site B | Installer | Logger/50K-M0(SiteB) | 2026-04-17 09:15:00 DST | 18.573 | 18.94 | 15.77 | 261741.81 | 25.2 | 49.98 | 0.999 | 98.04 | Connected to grid
Site B | Installer | Logger/50K-M0(SiteB) | 2026-04-17 09:20:00 DST | 21.3 | 21.719 | 17.41 | 261743.52 | 25.4 | 50.01 | 0.999 | 98.04 | Connected to grid
Site B | Installer | Logger/50K-M0(SiteB) | 2026-04-17 09:25:00 DST | 21.4 | 21.821 | 19.25 | 261745.38 | 25.8 | 50.02 | 0.999 | 98.04 | Connected to grid
Site B | Installer | Logger/50K-M0(SiteB) | 2026-04-17 09:30:00 DST | 18.461 | 18.822 | 20.96 | 261747.12 | 26 | 50.01 | 0.999 | 98.04 | Connected to grid
Site B | Installer | Logger/50K-M0(SiteB) | 2026-04-17 09:35:00 DST | 19.87 | 20.266 | 22.46 | 261748.66 | 26.4 | 50.02 | 0.999 | 98.04 | Connected to grid
Site B | Installer | Logger/50K-M0(SiteB) | 2026-04-17 09:40:00 DST | 18.587 | 18.949 | 24.22 | 261750.46 | 26.8 | 50.06 | 0.999 | 98.04 | Connected to grid
Site B | Installer | Logger/50K-M0(SiteB) | 2026-04-17 09:45:00 DST | 25.139 | 25.636 | 26.06 | 261752.32 | 27 | 50.04 | 0.999 | 98.04 | Connected to grid
Site B | Installer | Logger/50K-M0(SiteB) | 2026-04-17 09:50:00 DST | 23.109 | 23.48 | 28.06 | 261754.37 | 27.4 | 50 | 0.999 | 98.39 | Connected to grid
Site B | Installer | Logger/50K-M0(SiteB) | 2026-04-17 09:55:00 DST | 24.73 | 25.132 | 30 | 261756.34 | 27.8 | 50.05 | 0.999 | 98.4 | Connected to grid
Site B | Installer | Logger/50K-M0(SiteB) | 2026-04-17 10:00:00 DST | 24.622 | 25.024 | 32.04 | 261758.42 | 28 | 50 | 0.999 | 98.4 | Connected to grid
Site B | Installer | Logger/50K-M0(SiteB) | 2026-04-17 10:05:00 DST | 30.007 | 30.507 | 34.3 | 261760.73 | 28.4 | 49.95 | 0.999 | 98.4 | Connected to grid
Site B | Installer | Logger/50K-M0(SiteB) | 2026-04-17 10:10:00 DST | 29.785 | 30.279 | 36.75 | 261763.23 | 28.8 | 50.05 | 0.999 | 98.4 | Connected to grid
Site B | Installer | Logger/50K-M0(SiteB) | 2026-04-17 10:15:00 DST | 29.694 | 30.19 | 39.16 | 261765.7 | 29.2 | 50.04 | 0.999 | 98.4 | Connected to grid
Site B | Installer | Logger/50K-M0(SiteB) | 2026-04-17 10:20:00 DST | 24.438 | 24.896 | 40.97 | 261767.53 | 29.4 | 50.01 | 0.999 | 98.16 | Connected to grid
Site B | Installer | Logger/50K-M0(SiteB) | 2026-04-17 10:25:00 DST | 22.318 | 22.681 | 43.23 | 261769.84 | 29.8 | 50.07 | 0.999 | 98.4 | Connected to grid
Site B | Installer | Logger/50K-M0(SiteB) | 2026-04-17 10:30:00 DST | 32.931 | 33.493 | 45.39 | 261772.03 | 30.2 | 50.03 | 0.999 | 98.3 | Connected to grid
Site B | Installer | Logger/50K-M0(SiteB) | 2026-04-17 10:35:00 DST | 22.864 | 23.333 | 47.7 | 261774.4 | 30.6 | 49.99 | 0.999 | 98.03 | Connected to grid
Site B | Installer | Logger/50K-M0(SiteB) | 2026-04-17 10:40:00 DST | 32.694 | 33.257 | 50.52 | 261777.25 | 31.3 | 50.04 | 0.999 | 98.31 | Connected to grid
Site B | Installer | Logger/50K-M0(SiteB) | 2026-04-17 10:45:00 DST | 35.005 | 35.603 | 53.39 | 261780.18 | 32.7 | 49.98 | 0.999 | 98.31 | Connected to grid
Site B | Installer | Logger/50K-M0(SiteB) | 2026-04-17 10:50:00 DST | 33.672 | 34.247 | 56.25 | 261783.08 | 33.9 | 50 | 0.999 | 98.31 | Connected to grid
Site B | Installer | Logger/50K-M0(SiteB) | 2026-04-17 10:55:00 DST | 37.186 | 37.829 | 59.18 | 261786.1 | 34.3 | 50.04 | 0.999 | 98.31 | Connected to grid
Site B | Installer | Logger/50K-M0(SiteB) | 2026-04-17 11:00:00 DST | 29.593 | 30.08 | 62.15 | 261789.09 | 35.3 | 50 | 0.999 | 98.31 | Connected to grid
Site B | Installer | Logger/50K-M0(SiteB) | 2026-04-17 11:05:00 DST | 44.977 | 45.797 | 65.13 | 261792.14 | 35.7 | 49.98 | 0.999 | 98.2 | Connected to grid
Site B | Installer | Logger/50K-M0(SiteB) | 2026-04-17 11:10:00 DST | 33.326 | 33.896 | 68.7 | 261795.78 | 36.7 | 50.02 | 0.999 | 98.32 | Connected to grid
Site B | Installer | Logger/50K-M0(SiteB) | 2026-04-17 11:15:00 DST | 41.575 | 42.312 | 72.06 | 261799.21 | 37.7 | 50.03 | 0.999 | 98.22 | Connected to grid
Site B | Installer | Logger/50K-M0(SiteB) | 2026-04-17 11:20:00 DST | 39.881 | 40.574 | 75.4 | 261802.6 | 38.3 | 49.98 | 0.999 | 98.32 | Connected to grid
Site B | Installer | Logger/50K-M0(SiteB) | 2026-04-17 11:25:00 DST | 38.812 | 39.488 | 78.7 | 261805.98 | 38.9 | 50.04 | 0.999 | 98.32 | Connected to grid
Site B | Installer | Logger/50K-M0(SiteB) | 2026-04-17 11:30:00 DST | 41.993 | 42.736 | 82.09 | 261809.41 | 39.5 | 50 | 0.999 | 98.2 | Connected to grid
Site B | Installer | Logger/50K-M0(SiteB) | 2026-04-17 11:35:00 DST | 40.676 | 41.396 | 85.53 | 261812.96 | 40.1 | 50.03 | 0.999 | 98.2 | Connected to grid
Site B | Installer | Logger/50K-M0(SiteB) | 2026-04-17 11:40:00 DST | 39.561 | 40.249 | 88.98 | 261816.44 | 40.7 | 50 | 0.999 | 98.3 | Connected to grid
Site B | Installer | Logger/50K-M0(SiteB) | 2026-04-17 11:45:00 DST | 40.11 | 40.824 | 92.34 | 261819.84 | 41.3 | 50.02 | 0.999 | 98.3 | Connected to grid
Site B | Installer | Logger/50K-M0(SiteB) | 2026-04-17 11:50:00 DST | 41.47 | 42.221 | 95.73 | 261823.3 | 41.7 | 50.01 | 0.999 | 98.3 | Connected to grid
Site B | Installer | Logger/50K-M0(SiteB) | 2026-04-17 11:55:00 DST | 42.484 | 43.241 | 99.2 | 261826.83 | 42.1 | 50.05 | 0.999 | 98.19 | Connected to grid
Site B | Installer | Logger/50K-M0(SiteB) | 2026-04-17 12:00:00 DST | 42.661 | 43.43 | 102.77 | 261830.47 | 42.5 | 50.04 | 0.999 | 98.19 | Connected to grid
Site B | Installer | Logger/50K-M0(SiteB) | 2026-04-17 12:05:00 DST | 43.221 | 44 | 106.4 | 261834.21 | 43.1 | 49.99 | 0.999 | 98.19 | Connected to grid
Site B | Installer | Logger/50K-M0(SiteB) | 2026-04-17 12:10:00 DST | 43.303 | 44.088 | 110.09 | 261837.94 | 43.7 | 50.02 | 0.999 | 98.19 | Connected to grid
Site B | Installer | Logger/50K-M0(SiteB) | 2026-04-17 12:15:00 DST | 44.122 | 44.921 | 113.76 | 261841.67 | 44.1 | 50.05 | 0.999 | 98.19 | Connected to grid
Site B | Installer | Logger/50K-M0(SiteB) | 2026-04-17 12:20:00 DST | 45.09 | 45.917 | 117.5 | 261845.49 | 44.5 | 50.04 | 0.999 | 98.19 | Connected to grid
Site B | Installer | Logger/50K-M0(SiteB) | 2026-04-17 12:25:00 DST | 46.102 | 46.947 | 121.34 | 261849.4 | 44.9 | 50.03 | 0.999 | 98.19 | Connected to grid
Site B | Installer | Logger/50K-M0(SiteB) | 2026-04-17 12:30:00 DST | 46.535 | 47.388 | 125.18 | 261853.32 | 45.3 | 50.06 | 0.999 | 98.19 | Connected to grid
Site B | Installer | Logger/50K-M0(SiteB) | 2026-04-17 12:35:00 DST | 46.718 | 47.575 | 129.1 | 261857.31 | 45.5 | 50.03 | 0.999 | 98.19 | Connected to grid
Site B | Installer | Logger/50K-M0(SiteB) | 2026-04-17 12:40:00 DST | 46.903 | 47.763 | 132.94 | 261861.22 | 45.9 | 50.05 | 0.999 | 98.19 | Connected to grid
Site B | Installer | Logger/50K-M0(SiteB) | 2026-04-17 12:45:00 DST | 47.179 | 48.043 | 136.88 | 261865.25 | 46.3 | 50.03 | 0.999 | 98.19 | Connected to grid
Site B | Installer | Logger/50K-M0(SiteB) | 2026-04-17 12:50:00 DST | 47.446 | 48.316 | 140.79 | 261869.25 | 46.5 | 50.03 | 0.999 | 98.19 | Connected to grid
Site B | Installer | Logger/50K-M0(SiteB) | 2026-04-17 12:55:00 DST | 48.153 | 49.049 | 144.75 | 261873.26 | 46.7 | 50.07 | 0.999 | 98.19 | Connected to grid
Site B | Installer | Logger/50K-M0(SiteB) | 2026-04-17 13:00:00 DST | 48.265 | 49.17 | 148.68 | 261877.27 | 46.9 | 50.04 | 0.999 | 98.19 | Connected to grid
Site B | Installer | Logger/50K-M0(SiteB) | 2026-04-17 13:05:00 DST | 47.81 | 48.711 | 152.68 | 261881.36 | 47.3 | 50.06 | 0.999 | 98.19 | Connected to grid
Site B | Installer | Logger/50K-M0(SiteB) | 2026-04-17 13:10:00 DST | 47.533 | 48.404 | 156.63 | 261885.39 | 47.7 | 50.03 | 0.999 | 98.19 | Connected to grid
Site B | Installer | Logger/50K-M0(SiteB) | 2026-04-17 13:15:00 DST | 48.006 | 48.911 | 160.64 | 261889.47 | 48.3 | 50.05 | 0.999 | 98.19 | Connected to grid
Site B | Installer | Logger/50K-M0(SiteB) | 2026-04-17 13:20:00 DST | 47.614 | 48.512 | 164.61 | 261893.52 | 48.7 | 50.03 | 0.999 | 98.19 | Connected to grid
Site B | Installer | Logger/50K-M0(SiteB) | 2026-04-17 13:25:00 DST | 47.932 | 48.836 | 168.57 | 261897.62 | 49.1 | 50 | 0.999 | 98.19 | Connected to grid
Site B | Installer | Logger/50K-M0(SiteB) | 2026-04-17 13:30:00 DST | 48.64 | 49.557 | 172.61 | 261901.68 | 49.5 | 50.01 | 0.999 | 98.19 | Connected to grid
Site B | Installer | Logger/50K-M0(SiteB) | 2026-04-17 13:35:00 DST | 49.237 | 50.17 | 176.71 | 261905.87 | 49.7 | 49.99 | 0.999 | 98.19 | Connected to grid
Site B | Installer | Logger/50K-M0(SiteB) | 2026-04-17 13:40:00 DST | 49.355 | 50.288 | 180.81 | 261910.02 | 49.9 | 50.02 | 0.999 | 98.19 | Connected to grid
Site B | Installer | Logger/50K-M0(SiteB) | 2026-04-17 13:45:00 DST | 50.528 | 51.504 | 184.99 | 261914.33 | 50.3 | 50.01 | 0.999 | 98.19 | Connected to grid
Site B | Installer | Logger/50K-M0(SiteB) | 2026-04-17 13:50:00 DST | 45.919 | 46.756 | 189.13 | 261918.56 | 50.7 | 50 | 0.999 | 98.14 | Connected to grid
Site B | Installer | Logger/50K-M0(SiteB) | 2026-04-17 13:55:00 DST | 39.552 | 40.236 | 193.06 | 261922.57 | 50.9 | 50.01 | 0.999 | 98.31 | Connected to grid
Site B | Installer | Logger/50K-M0(SiteB) | 2026-04-17 14:00:00 DST | 35.973 | 36.576 | 196.49 | 261926.05 | 51.1 | 50.03 | 0.999 | 98.28 | Connected to grid
Site B | Installer | Logger/50K-M0(SiteB) | 2026-04-17 14:05:00 DST | 32.66 | 33.222 | 199.8 | 261929.44 | 50.9 | 49.99 | 0.999 | 98.34 | Connected to grid
Site B | Installer | Logger/50K-M0(SiteB) | 2026-04-17 14:10:00 DST | 9.585 | 9.727 | 200.76 | 261930.42 | 50.1 | 49.98 | 0.999 | 98.53 | Connected to grid
Site B | Installer | Logger/50K-M0(SiteB) | 2026-04-17 14:15:00 DST | 9.347 | 9.538 | 201.53 | 261931.21 | 48.3 | 50.03 | 0.999 | 97.98 | Connected to grid
Site B | Installer | Logger/50K-M0(SiteB) | 2026-04-17 14:20:00 DST | 9.917 | 10.12 | 202.32 | 261932.01 | 45.9 | 50.01 | 0.999 | 97.98 | Connected to grid
Site B | Installer | Logger/50K-M0(SiteB) | 2026-04-17 14:25:00 DST | 10.975 | 11.201 | 203.2 | 261932.92 | 44.1 | 50.03 | 0.999 | 97.98 | Connected to grid
Site B | Installer | Logger/50K-M0(SiteB) | 2026-04-17 14:30:00 DST | 11.606 | 11.841 | 204.14 | 261933.87 | 42.7 | 50.01 | 0.999 | 97.98 | Connected to grid
Site B | Installer | Logger/50K-M0(SiteB) | 2026-04-17 14:35:00 DST | 10.854 | 11.075 | 205.09 | 261934.85 | 41.5 | 50.02 | 0.999 | 97.98 | Connected to grid
Site B | Installer | Logger/50K-M0(SiteB) | 2026-04-17 14:40:00 DST | 9.037 | 9.221 | 205.92 | 261935.68 | 40.7 | 50.03 | 0.999 | 97.98 | Connected to grid
Site B | Installer | Logger/50K-M0(SiteB) | 2026-04-17 14:45:00 DST | 6.973 | 7.136 | 206.58 | 261936.36 | 39.7 | 50.05 | 0.999 | 97.71 | Connected to grid
Site B | Installer | Logger/50K-M0(SiteB) | 2026-04-17 14:50:00 DST | 5.956 | 6.101 | 207.11 | 261936.9 | 39.1 | 50.06 | 0.999 | 97.6 | Connected to grid
Site B | Installer | Logger/50K-M0(SiteB) | 2026-04-17 14:55:00 DST | 5.278 | 5.401 | 207.58 | 261937.38 | 38.5 | 50.04 | 0.999 | 97.6 | Connected to grid
Site B | Installer | Logger/50K-M0(SiteB) | 2026-04-17 15:00:00 DST | 4.708 | 4.808 | 207.99 | 261937.8 | 37.9 | 50.05 | 0.999 | 97.91 | Connected to grid
Site B | Installer | Logger/50K-M0(SiteB) | 2026-04-17 15:05:00 DST | 4.547 | 4.644 | 208.38 | 261938.19 | 37.3 | 50.02 | 0.999 | 97.91 | Connected to grid
Site B | Installer | Logger/50K-M0(SiteB) | 2026-04-17 15:10:00 DST | 4.152 | 4.254 | 208.74 | 261938.58 | 36.7 | 50 | 0.999 | 97.81 | Connected to grid
Site B | Installer | Logger/50K-M0(SiteB) | 2026-04-17 15:15:00 DST | 3.882 | 3.971 | 209.07 | 261938.9 | 36.1 | 49.98 | 0.999 | 97.81 | Connected to grid
Site B | Installer | Logger/50K-M0(SiteB) | 2026-04-17 15:20:00 DST | 4.018 | 4.119 | 209.4 | 261939.25 | 35.3 | 50 | 0.999 | 97.81 | Connected to grid
Site B | Installer | Logger/50K-M0(SiteB) | 2026-04-17 15:25:00 DST | 4.719 | 4.835 | 209.76 | 261939.62 | 34.5 | 49.98 | 0.999 | 97.45 | Connected to grid
Site B | Installer | Logger/50K-M0(SiteB) | 2026-04-17 15:30:00 DST | 4.833 | 4.959 | 210.17 | 261940.03 | 33.7 | 49.99 | 0.999 | 97.48 | Connected to grid
Site B | Installer | Logger/50K-M0(SiteB) | 2026-04-17 15:35:00 DST | 4.686 | 4.804 | 210.56 | 261940.44 | 32.9 | 50.01 | 0.999 | 97.48 | Connected to grid
Site B | Installer | Logger/50K-M0(SiteB) | 2026-04-17 15:40:00 DST | 4.723 | 4.849 | 210.94 | 261940.83 | 32.3 | 50.01 | 0.999 | 97.38 | Connected to grid
Site B | Installer | Logger/50K-M0(SiteB) | 2026-04-17 15:45:00 DST | 6.019 | 6.17 | 211.38 | 261941.27 | 31.7 | 49.98 | 0.999 | 97.54 | Connected to grid
Site B | Installer | Logger/50K-M0(SiteB) | 2026-04-17 15:50:00 DST | 9.183 | 9.373 | 212 | 261941.92 | 31.3 | 50 | 0.999 | 97.97 | Connected to grid
Site B | Installer | Logger/50K-M0(SiteB) | 2026-04-17 15:55:00 DST | 17.046 | 17.32 | 213.07 | 261943 | 30.9 | 49.99 | 0.999 | 98.38 | Connected to grid
Site B | Installer | Logger/50K-M0(SiteB) | 2026-04-17 16:00:00 DST | 49.511 | 50.62 | 215.78 | 261945.76 | 30.7 | 50.04 | 0.999 | 97.79 | Connected to grid
Site B | Installer | Logger/50K-M0(SiteB) | 2026-04-17 16:05:00 DST | 45.639 | 46.633 | 219.63 | 261949.69 | 31.3 | 50.05 | 0.999 | 97.89 | Connected to grid
Site B | Installer | Logger/50K-M0(SiteB) | 2026-04-17 16:10:00 DST | 19.238 | 19.61 | 223.43 | 261953.54 | 32.5 | 50.02 | 0.999 | 98.1 | Connected to grid
Site B | Installer | Logger/50K-M0(SiteB) | 2026-04-17 16:15:00 DST | 42.199 | 42.963 | 226.39 | 261956.57 | 33.5 | 50.02 | 0.999 | 98.21 | Connected to grid
Site B | Installer | Logger/50K-M0(SiteB) | 2026-04-17 16:20:00 DST | 37.861 | 38.527 | 229.5 | 261959.74 | 34.1 | 50.02 | 0.999 | 98.35 | Connected to grid
Site B | Installer | Logger/50K-M0(SiteB) | 2026-04-17 16:25:00 DST | 36.458 | 37.085 | 232.6 | 261962.9 | 35.1 | 50.02 | 0.999 | 98.35 | Connected to grid
Site B | Installer | Logger/50K-M0(SiteB) | 2026-04-17 16:30:00 DST | 36.901 | 37.535 | 235.7 | 261966.01 | 36.1 | 50.01 | 0.999 | 98.35 | Connected to grid
Site B | Installer | Logger/50K-M0(SiteB) | 2026-04-17 16:35:00 DST | 35.563 | 36.181 | 238.39 | 261968.78 | 36.7 | 50.01 | 0.999 | 98.35 | Connected to grid
Site B | Installer | Logger/50K-M0(SiteB) | 2026-04-17 16:40:00 DST | 25.634 | 26.009 | 240.64 | 261971.07 | 36.7 | 49.99 | 0.999 | 98.56 | Connected to grid
Site B | Installer | Logger/50K-M0(SiteB) | 2026-04-17 16:45:00 DST | 9.271 | 9.411 | 241.52 | 261971.97 | 36.3 | 49.99 | 0.999 | 98.52 | Connected to grid
Site B | Installer | Logger/50K-M0(SiteB) | 2026-04-17 16:50:00 DST | 11.732 | 11.971 | 242.44 | 261972.93 | 36.1 | 50 | 0.999 | 98.01 | Connected to grid
Site B | Installer | Logger/50K-M0(SiteB) | 2026-04-17 16:55:00 DST | 9.265 | 9.407 | 243.37 | 261973.84 | 35.9 | 50.01 | 0.999 | 98.47 | Connected to grid
Site B | Installer | Logger/50K-M0(SiteB) | 2026-04-17 17:00:00 DST | 8.808 | 8.943 | 244.08 | 261974.58 | 35.7 | 50 | 0.999 | 98.49 | Connected to grid
Site B | Installer | Logger/50K-M0(SiteB) | 2026-04-17 17:05:00 DST | 8.109 | 8.229 | 244.79 | 261975.32 | 35.5 | 50.04 | 0.999 | 98.49 | Connected to grid
Site B | Installer | Logger/50K-M0(SiteB) | 2026-04-17 17:10:00 DST | 6.831 | 6.962 | 245.42 | 261975.95 | 35.3 | 49.99 | 0.999 | 98.12 | Connected to grid
Site B | Installer | Logger/50K-M0(SiteB) | 2026-04-17 17:15:00 DST | 6.112 | 6.229 | 245.94 | 261976.49 | 35.1 | 49.98 | 0.999 | 98.11 | Connected to grid
Site B | Installer | Logger/50K-M0(SiteB) | 2026-04-17 17:20:00 DST | 6.369 | 6.487 | 246.46 | 261977.03 | 34.9 | 49.98 | 0.999 | 98.11 | Connected to grid
Site B | Installer | Logger/50K-M0(SiteB) | 2026-04-17 17:25:00 DST | 14.429 | 14.73 | 247.13 | 261977.68 | 34.7 | 50 | 0.999 | 97.96 | Connected to grid
Site B | Installer | Logger/50K-M0(SiteB) | 2026-04-17 17:30:00 DST | 22.095 | 22.523 | 249 | 261979.63 | 34.5 | 49.99 | 0.999 | 98.02 | Connected to grid
Site B | Installer | Logger/50K-M0(SiteB) | 2026-04-17 17:35:00 DST | 27.675 | 28.219 | 250.95 | 261981.59 | 34.5 | 50 | 0.999 | 98.14 | Connected to grid
Site B | Installer | Logger/50K-M0(SiteB) | 2026-04-17 17:40:00 DST | 14.782 | 15.033 | 253.07 | 261983.76 | 34.5 | 49.96 | 0.999 | 98.38 | Connected to grid
Site B | Installer | Logger/50K-M0(SiteB) | 2026-04-17 17:45:00 DST | 26.435 | 26.868 | 255.14 | 261985.85 | 34.7 | 49.99 | 0.999 | 98.39 | Connected to grid
Site B | Installer | Logger/50K-M0(SiteB) | 2026-04-17 17:50:00 DST | 25.06 | 25.467 | 257.27 | 261988.03 | 35.1 | 50.02 | 0.999 | 98.4 | Connected to grid
Site B | Installer | Logger/50K-M0(SiteB) | 2026-04-17 17:55:00 DST | 10.079 | 10.234 | 258.92 | 261989.71 | 35.3 | 49.96 | 0.999 | 98.52 | Connected to grid
Site B | Installer | Logger/50K-M0(SiteB) | 2026-04-17 18:00:00 DST | 9.751 | 9.9 | 259.85 | 261990.65 | 35.5 | 50.05 | 0.999 | 98.55 | Connected to grid
Site B | Installer | Logger/50K-M0(SiteB) | 2026-04-17 18:05:00 DST | 8.585 | 8.717 | 260.78 | 261991.6 | 35.7 | 50.06 | 0.999 | 98.53 | Connected to grid
Site B | Installer | Logger/50K-M0(SiteB) | 2026-04-17 18:10:00 DST | 8.162 | 8.297 | 261.48 | 261992.32 | 35.7 | 49.99 | 0.999 | 98.51 | Connected to grid
Site B | Installer | Logger/50K-M0(SiteB) | 2026-04-17 18:15:00 DST | 12.38 | 12.633 | 262.15 | 261993.01 | 35.5 | 50.02 | 0.999 | 97.98 | Connected to grid
Site B | Installer | Logger/50K-M0(SiteB) | 2026-04-17 18:20:00 DST | 6.998 | 7.132 | 263.04 | 261993.93 | 35.1 | 50.02 | 0.999 | 98.13 | Connected to grid
Site B | Installer | Logger/50K-M0(SiteB) | 2026-04-17 18:25:00 DST | 6.728 | 6.888 | 263.61 | 261994.49 | 34.7 | 49.96 | 0.999 | 97.7 | Connected to grid
Site B | Installer | Logger/50K-M0(SiteB) | 2026-04-17 18:30:00 DST | 5.462 | 5.567 | 264.15 | 261995.05 | 34.3 | 49.99 | 0.999 | 98.12 | Connected to grid
Site B | Installer | Logger/50K-M0(SiteB) | 2026-04-17 18:35:00 DST | 3.886 | 3.976 | 264.54 | 261995.44 | 33.9 | 50 | 0.999 | 97.78 | Connected to grid
Site B | Installer | Logger/50K-M0(SiteB) | 2026-04-17 18:40:00 DST | 2.715 | 2.799 | 264.81 | 261995.74 | 33.5 | 49.97 | 0.999 | 97.08 | Connected to grid
Site B | Installer | Logger/50K-M0(SiteB) | 2026-04-17 18:45:00 DST | 2.282 | 2.367 | 265.02 | 261995.93 | 33.3 | 50.01 | 0.999 | 96.63 | Connected to grid
Site B | Installer | Logger/50K-M0(SiteB) | 2026-04-17 18:50:00 DST | 1.976 | 2.05 | 265.19 | 261996.13 | 33.1 | 50.01 | 0.999 | 96.39 | Connected to grid
Site B | Installer | Logger/50K-M0(SiteB) | 2026-04-17 18:55:00 DST | 1.735 | 1.814 | 265.34 | 261996.27 | 32.9 | 49.99 | 0.999 | 95.82 | Connected to grid
Site B | Installer | Logger/50K-M0(SiteB) | 2026-04-17 19:00:00 DST | 1.623 | 1.691 | 265.49 | 261996.45 | 32.9 | 50.04 | 0.999 | 95.81 | Connected to grid
Site B | Installer | Logger/50K-M0(SiteB) | 2026-04-17 19:05:00 DST | 1.293 | 1.37 | 265.61 | 261996.58 | 32.7 | 50.04 | 0.999 | 94.46 | Connected to grid
Site B | Installer | Logger/50K-M0(SiteB) | 2026-04-17 19:10:00 DST | 1.048 | 1.111 | 265.71 | 261996.66 | 32.5 | 49.97 | 0.999 | 93.26 | Connected to grid
Site B | Installer | Logger/50K-M0(SiteB) | 2026-04-17 19:15:00 DST | 0.954 | 1.024 | 265.79 | 261996.75 | 32.3 | 50.01 | 0.999 | 93.31 | Connected to grid
Site B | Installer | Logger/50K-M0(SiteB) | 2026-04-17 19:20:00 DST | 1.144 | 1.21 | 265.88 | 261996.86 | 32.1 | 50.04 | 0.999 | 94.34 | Connected to grid
Site B | Installer | Logger/50K-M0(SiteB) | 2026-04-17 19:25:00 DST | 1.015 | 1.083 | 265.97 | 261996.95 | 31.7 | 49.97 | 0.999 | 93.29 | Connected to grid
Site B | Installer | Logger/50K-M0(SiteB) | 2026-04-17 19:30:00 DST | 1.009 | 1.092 | 266.05 | 261997.04 | 31.5 | 49.99 | 0.999 | 93.22 | Connected to grid
Site B | Installer | Logger/50K-M0(SiteB) | 2026-04-17 19:35:00 DST | 0.969 | 1.039 | 266.14 | 261997.14 | 31.3 | 50.03 | 0.999 | 93.31 | Connected to grid
Site B | Installer | Logger/50K-M0(SiteB) | 2026-04-17 19:40:00 DST | 0.854 | 0.917 | 266.21 | 261997.21 | 31.1 | 49.97 | 0.999 | 93.08 | Connected to grid
Site B | Installer | Logger/50K-M0(SiteB) | 2026-04-17 19:45:00 DST | 0.724 | 0.794 | 266.28 | 261997.29 | 30.9 | 49.97 | 0.999 | 91.35 | Connected to grid
Site B | Installer | Logger/50K-M0(SiteB) | 2026-04-17 19:50:00 DST | 0.561 | 0.615 | 266.33 | 261997.33 | 30.7 | 49.99 | 0.999 | 91.24 | Connected to grid
Site B | Installer | Logger/50K-M0(SiteB) | 2026-04-17 19:55:00 DST | 0.414 | 0.482 | 266.38 | 261997.39 | 30.5 | 49.96 | 0.999 | 85.13 | Connected to grid
Site B | Installer | Logger/50K-M0(SiteB) | 2026-04-17 20:00:00 DST | 0.247 | 0.298 | 266.4 | 261997.42 | 30.3 | 50.03 | 0.999 | 81.87 | Connected to grid
Site B | Installer | Logger/50K-M0(SiteB) | 2026-04-17 20:05:00 DST | 0.129 | 0.165 | 266.42 | 261997.44 | 30.3 | 50.04 | 0.999 | 79.78 | Connected to grid
Site B | Installer | Logger/50K-M0(SiteB) | 2026-04-17 20:10:00 DST | 0.061 | 0.073 | 266.43 | 261997.47 | 30.1 | 49.96 | 0.997 | 82.97 | Connected to grid
Site B | Installer | Logger/50K-M0(SiteB) | 2026-04-17 20:15:00 DST | 0.011 | 0.022 | 266.43 | 261997.47 | 29.9 | 50.01 | 0.995 | 74.58 | Connected to grid
Site B | Installer | Logger/50K-M0(SiteB) | 2026-04-17 20:20:00 DST | 0 | 0 | 266.43 | 261997.49 | 29.9 | 50.03 | 0 | 0 | Standby: detecting sunlight
Site B | Installer | Logger/50K-M0(SiteB) | 2026-04-17 20:25:00 DST | 0 | 0 | 266.43 | 261997.49 | 29.7 | 49.98 | 0 | 0 | Standby: detecting sunlight
Site B | Installer | Logger/50K-M0(SiteB) | 2026-04-17 20:30:00 DST | 0 | 0 | 266.43 | 261997.49 | 29.5 | 49.98 | 0 | 0 | Standby: detecting sunlight
Site B | Installer | Logger/50K-M0(SiteB) | 2026-04-17 20:35:00 DST | 0 | 0 | 266.43 | 261997.49 | 29.5 | 50.01 | 0 | 0 | Standby: initializing
Site B | Installer | Logger/50K-M0(SiteB) | 2026-04-17 20:40:00 DST | 0 | 0 | 266.43 | 261997.49 | 29.3 | 50.01 | 0 | 0 | Standby: initializing
Site B | Installer | Logger/50K-M0(SiteB) | 2026-04-17 20:45:00 DST | 0 | 0 | 266.43 | 261997.49 | 29 | 0 | 0 | 0 | Standby: no sunlight
Site B | Installer | Logger/50K-M0(SiteB) | 2026-04-18 00:00:00 DST | 0 | 0 | 0 | 261997.49 | 23 | 0 | 0 | 0 | Standby: no sunlight
Site B | Installer | Logger/50K-M0(SiteB) | 2026-04-18 06:20:00 DST | 0 | 0 | 0 | 261997.49 | 17.8 | 0 | 0 | 0 | Standby: initializing
Site B | Installer | Logger/50K-M0(SiteB) | 2026-04-18 06:25:00 DST | 0 | 0 | 0 | 261997.49 | 17.8 | 50 | 0 | 0 | Standby: detecting sunlight
Site B | Installer | Logger/50K-M0(SiteB) | 2026-04-18 06:30:00 DST | 0 | 0 | 0 | 261997.49 | 17.6 | 50 | 0 | 0 | Standby: detecting sunlight
Site B | Installer | Logger/50K-M0(SiteB) | 2026-04-18 06:35:00 DST | 0.069 | 0.083 | 0 | 261997.49 | 17.4 | 50.01 | 0.999 | 82.97 | Connected to grid
Site B | Installer | Logger/50K-M0(SiteB) | 2026-04-18 06:40:00 DST | 0.147 | 0.184 | 0.01 | 261997.5 | 17.2 | 50.02 | 1 | 79.78 | Connected to grid
Site B | Installer | Logger/50K-M0(SiteB) | 2026-04-18 06:45:00 DST | 0.253 | 0.324 | 0.03 | 261997.56 | 17.4 | 49.99 | 1 | 80.67 | Connected to grid
Site B | Installer | Logger/50K-M0(SiteB) | 2026-04-18 06:50:00 DST | 0.415 | 0.491 | 0.05 | 261997.58 | 17.4 | 50 | 1 | 84.42 | Connected to grid
Site B | Installer | Logger/50K-M0(SiteB) | 2026-04-18 06:55:00 DST | 0.589 | 0.639 | 0.1 | 261997.62 | 17.2 | 50 | 1 | 92.18 | Connected to grid
Site B | Installer | Logger/50K-M0(SiteB) | 2026-04-18 07:00:00 DST | 0.776 | 0.838 | 0.15 | 261997.68 | 17.4 | 50.05 | 1 | 92.57 | Connected to grid
Site B | Installer | Logger/50K-M0(SiteB) | 2026-04-18 07:05:00 DST | 0.934 | 1.003 | 0.22 | 261997.79 | 17.4 | 49.98 | 1 | 93.06 | Connected to grid
Site B | Installer | Logger/50K-M0(SiteB) | 2026-04-18 07:10:00 DST | 1.108 | 1.18 | 0.31 | 261997.86 | 17.4 | 49.99 | 1 | 93.9 | Connected to grid
Site B | Installer | Logger/50K-M0(SiteB) | 2026-04-18 07:15:00 DST | 1.266 | 1.347 | 0.41 | 261997.96 | 17.6 | 50.01 | 1 | 93.89 | Connected to grid
Site B | Installer | Logger/50K-M0(SiteB) | 2026-04-18 07:20:00 DST | 1.474 | 1.556 | 0.52 | 261998.08 | 17.8 | 50.02 | 1 | 94.67 | Connected to grid
Site B | Installer | Logger/50K-M0(SiteB) | 2026-04-18 07:25:00 DST | 1.738 | 1.807 | 0.66 | 261998.21 | 17.8 | 50.01 | 1 | 96.2 | Connected to grid
Site B | Installer | Logger/50K-M0(SiteB) | 2026-04-18 07:30:00 DST | 1.869 | 1.945 | 0.81 | 261998.39 | 18 | 50.01 | 1 | 96.11 | Connected to grid
Site B | Installer | Logger/50K-M0(SiteB) | 2026-04-18 07:35:00 DST | 2.253 | 2.333 | 0.98 | 261998.54 | 18 | 50.02 | 1 | 96.51 | Connected to grid
Site B | Installer | Logger/50K-M0(SiteB) | 2026-04-18 07:40:00 DST | 2.805 | 2.911 | 1.19 | 261998.77 | 18.2 | 50.02 | 1 | 96.56 | Connected to grid
Site B | Installer | Logger/50K-M0(SiteB) | 2026-04-18 07:45:00 DST | 3.205 | 3.315 | 1.46 | 261999.06 | 18.4 | 49.98 | 1 | 96.68 | Connected to grid
Site B | Installer | Logger/50K-M0(SiteB) | 2026-04-18 07:50:00 DST | 3.503 | 3.612 | 1.74 | 261999.35 | 18.4 | 50 | 1 | 96.98 | Connected to grid
Site B | Installer | Logger/50K-M0(SiteB) | 2026-04-18 07:55:00 DST | 3.957 | 4.075 | 2.05 | 261999.66 | 18.6 | 50.02 | 1 | 97.11 | Connected to grid
Site B | Installer | Logger/50K-M0(SiteB) | 2026-04-18 08:00:00 DST | 4.64 | 4.739 | 2.41 | 262000.03 | 18.8 | 49.97 | 1 | 97.85 | Connected to grid
Site B | Installer | Logger/50K-M0(SiteB) | 2026-04-18 08:05:00 DST | 5.391 | 5.494 | 2.83 | 262000.47 | 18.8 | 50 | 1 | 98.09 | Connected to grid
Site B | Installer | Logger/50K-M0(SiteB) | 2026-04-18 08:10:00 DST | 6.161 | 6.314 | 3.31 | 262000.95 | 19 | 50.02 | 1 | 97.58 | Connected to grid
Site B | Installer | Logger/50K-M0(SiteB) | 2026-04-18 08:15:00 DST | 7.416 | 7.59 | 3.87 | 262001.55 | 19.2 | 49.99 | 1 | 97.7 | Connected to grid
Site B | Installer | Logger/50K-M0(SiteB) | 2026-04-18 08:20:00 DST | 8.343 | 8.514 | 4.53 | 262002.2 | 19.6 | 50 | 1 | 97.98 | Connected to grid
Site B | Installer | Logger/50K-M0(SiteB) | 2026-04-18 08:25:00 DST | 9.2 | 9.389 | 5.26 | 262002.93 | 19.8 | 50.04 | 1 | 97.98 | Connected to grid
Site B | Installer | Logger/50K-M0(SiteB) | 2026-04-18 08:30:00 DST | 10.362 | 10.573 | 6.07 | 262003.78 | 20 | 50 | 1 | 97.98 | Connected to grid
Site B | Installer | Logger/50K-M0(SiteB) | 2026-04-18 08:35:00 DST | 11.681 | 11.917 | 6.99 | 262004.72 | 20.2 | 49.99 | 1 | 97.98 | Connected to grid
Site B | Installer | Logger/50K-M0(SiteB) | 2026-04-18 08:40:00 DST | 13.055 | 13.272 | 8.02 | 262005.75 | 20.6 | 50.03 | 1 | 98.42 | Connected to grid
Site B | Installer | Logger/50K-M0(SiteB) | 2026-04-18 08:45:00 DST | 14.038 | 14.316 | 9.14 | 262006.9 | 20.8 | 50.01 | 1 | 98.07 | Connected to grid
Site B | Installer | Logger/50K-M0(SiteB) | 2026-04-18 08:50:00 DST | 15.143 | 15.435 | 10.35 | 262008.16 | 21.2 | 49.98 | 1 | 98.07 | Connected to grid
Site B | Installer | Logger/50K-M0(SiteB) | 2026-04-18 08:55:00 DST | 16.174 | 16.486 | 11.65 | 262009.44 | 21.6 | 50.03 | 1 | 98.07 | Connected to grid
Site B | Installer | Logger/50K-M0(SiteB) | 2026-04-18 09:00:00 DST | 17.332 | 17.664 | 13.06 | 262010.89 | 21.8 | 50 | 1 | 98.07 | Connected to grid
Site B | Installer | Logger/50K-M0(SiteB) | 2026-04-18 09:05:00 DST | 18.478 | 18.836 | 14.55 | 262012.43 | 22.4 | 49.97 | 1 | 98.07 | Connected to grid
Site B | Installer | Logger/50K-M0(SiteB) | 2026-04-18 09:10:00 DST | 19.896 | 20.281 | 16.16 | 262014.03 | 23.4 | 50.01 | 1 | 98.07 | Connected to grid
Site B | Installer | Logger/50K-M0(SiteB) | 2026-04-18 09:15:00 DST | 20.926 | 21.323 | 17.85 | 262015.78 | 24.4 | 49.97 | 1 | 98.07 | Connected to grid
Site B | Installer | Logger/50K-M0(SiteB) | 2026-04-18 09:20:00 DST | 22.144 | 22.575 | 19.66 | 262017.62 | 25.2 | 50 | 1 | 98.17 | Connected to grid
Site B | Installer | Logger/50K-M0(SiteB) | 2026-04-18 09:25:00 DST | 23.222 | 23.672 | 21.53 | 262019.53 | 26 | 50.03 | 1 | 98.07 | Connected to grid
Site B | Installer | Logger/50K-M0(SiteB) | 2026-04-18 09:30:00 DST | 24.015 | 24.48 | 23.51 | 262021.54 | 26.6 | 49.97 | 1 | 98.07 | Connected to grid
Site B | Installer | Logger/50K-M0(SiteB) | 2026-04-18 09:35:00 DST | 24.74 | 25.222 | 25.53 | 262023.62 | 27.4 | 49.99 | 1 | 98.07 | Connected to grid
Site B | Installer | Logger/50K-M0(SiteB) | 2026-04-18 09:40:00 DST | 25.706 | 26.206 | 27.66 | 262025.75 | 28 | 50.01 | 1 | 98.08 | Connected to grid
Site B | Installer | Logger/50K-M0(SiteB) | 2026-04-18 09:45:00 DST | 26.878 | 27.312 | 29.85 | 262027.99 | 28.6 | 50.02 | 1 | 98.4 | Connected to grid
Site B | Installer | Logger/50K-M0(SiteB) | 2026-04-18 09:50:00 DST | 28.02 | 28.481 | 32.12 | 262030.32 | 29.4 | 50.01 | 1 | 98.4 | Connected to grid
Site B | Installer | Logger/50K-M0(SiteB) | 2026-04-18 09:55:00 DST | 28.797 | 29.274 | 34.5 | 262032.73 | 30 | 50.05 | 1 | 98.36 | Connected to grid
Site B | Installer | Logger/50K-M0(SiteB) | 2026-04-18 10:00:00 DST | 29.874 | 30.369 | 36.97 | 262035.25 | 30.8 | 50.04 | 1 | 98.36 | Connected to grid
Site B | Installer | Logger/50K-M0(SiteB) | 2026-04-18 10:05:00 DST | 30.86 | 31.371 | 39.5 | 262037.81 | 31.8 | 49.99 | 1 | 98.36 | Connected to grid
Site B | Installer | Logger/50K-M0(SiteB) | 2026-04-18 10:10:00 DST | 31.806 | 32.336 | 42.12 | 262040.5 | 32.4 | 50 | 1 | 98.36 | Connected to grid
Site B | Installer | Logger/50K-M0(SiteB) | 2026-04-18 10:15:00 DST | 32.475 | 33.013 | 44.79 | 262043.21 | 33.2 | 50.01 | 1 | 98.36 | Connected to grid
Site B | Installer | Logger/50K-M0(SiteB) | 2026-04-18 10:20:00 DST | 33.247 | 33.811 | 47.51 | 262045.99 | 34 | 50.04 | 1 | 98.36 | Connected to grid
Site B | Installer | Logger/50K-M0(SiteB) | 2026-04-18 10:25:00 DST | 34.324 | 34.907 | 50.35 | 262048.88 | 34.6 | 50.04 | 1 | 98.36 | Connected to grid
Site B | Installer | Logger/50K-M0(SiteB) | 2026-04-18 10:30:00 DST | 35.276 | 35.882 | 53.23 | 262051.81 | 35.2 | 50.05 | 1 | 98.36 | Connected to grid
Site B | Installer | Logger/50K-M0(SiteB) | 2026-04-18 10:35:00 DST | 36.17 | 36.792 | 56.21 | 262054.84 | 35.8 | 50.03 | 1 | 98.36 | Connected to grid
Site B | Installer | Logger/50K-M0(SiteB) | 2026-04-18 10:40:00 DST | 36.655 | 37.285 | 59.27 | 262057.93 | 36.4 | 50 | 1 | 98.36 | Connected to grid
Site B | Installer | Logger/50K-M0(SiteB) | 2026-04-18 10:45:00 DST | 37.513 | 38.157 | 62.34 | 262061.04 | 36.8 | 50.01 | 1 | 98.36 | Connected to grid
Site B | Installer | Logger/50K-M0(SiteB) | 2026-04-18 10:50:00 DST | 38.051 | 38.721 | 65.46 | 262064.28 | 37.4 | 50.01 | 1 | 98.26 | Connected to grid
Site B | Installer | Logger/50K-M0(SiteB) | 2026-04-18 10:55:00 DST | 38.57 | 39.251 | 68.67 | 262067.5 | 38.2 | 50.03 | 1 | 98.26 | Connected to grid
Site B | Installer | Logger/50K-M0(SiteB) | 2026-04-18 11:00:00 DST | 39.619 | 40.321 | 71.92 | 262070.84 | 38.8 | 50.03 | 1 | 98.26 | Connected to grid
Site B | Installer | Logger/50K-M0(SiteB) | 2026-04-18 11:05:00 DST | 40.493 | 41.216 | 75.29 | 262074.24 | 39.4 | 50.01 | 1 | 98.26 | Connected to grid
Site B | Installer | Logger/50K-M0(SiteB) | 2026-04-18 11:10:00 DST | 41.085 | 41.825 | 78.67 | 262077.67 | 39.8 | 50.04 | 1 | 98.26 | Connected to grid
Site B | Installer | Logger/50K-M0(SiteB) | 2026-04-18 11:15:00 DST | 41.785 | 42.543 | 82.13 | 262081.21 | 40.4 | 50.01 | 1 | 98.26 | Connected to grid
Site B | Installer | Logger/50K-M0(SiteB) | 2026-04-18 11:20:00 DST | 42.506 | 43.277 | 85.63 | 262084.78 | 41 | 49.99 | 1 | 98.26 | Connected to grid
Site B | Installer | Logger/50K-M0(SiteB) | 2026-04-18 11:25:00 DST | 43.219 | 44.007 | 89.22 | 262088.43 | 41.4 | 49.99 | 1 | 98.26 | Connected to grid
Site B | Installer | Logger/50K-M0(SiteB) | 2026-04-18 11:30:00 DST | 43.555 | 44.349 | 92.81 | 262092.09 | 42 | 50.02 | 1 | 98.26 | Connected to grid
Site B | Installer | Logger/50K-M0(SiteB) | 2026-04-18 11:35:00 DST | 43.863 | 44.662 | 96.49 | 262095.82 | 42.6 | 50.04 | 1 | 98.26 | Connected to grid
Site B | Installer | Logger/50K-M0(SiteB) | 2026-04-18 11:40:00 DST | 45.068 | 45.894 | 100.18 | 262099.62 | 43.2 | 50.05 | 1 | 98.26 | Connected to grid
Site B | Installer | Logger/50K-M0(SiteB) | 2026-04-18 11:45:00 DST | 45.624 | 46.46 | 103.97 | 262103.45 | 44 | 50.03 | 1 | 98.26 | Connected to grid
Site B | Installer | Logger/50K-M0(SiteB) | 2026-04-18 11:50:00 DST | 46.053 | 46.901 | 107.77 | 262107.39 | 44.6 | 50.03 | 1 | 98.14 | Connected to grid
Site B | Installer | Logger/50K-M0(SiteB) | 2026-04-18 11:55:00 DST | 46.503 | 47.351 | 111.65 | 262111.26 | 45.2 | 50.05 | 1 | 98.14 | Connected to grid
Site B | Installer | Logger/50K-M0(SiteB) | 2026-04-18 12:00:00 DST | 46.585 | 47.434 | 115.54 | 262115.22 | 45.8 | 49.97 | 1 | 98.14 | Connected to grid
Site B | Installer | Logger/50K-M0(SiteB) | 2026-04-18 12:05:00 DST | 47.544 | 48.42 | 119.44 | 262119.2 | 46.2 | 50.03 | 1 | 98.14 | Connected to grid
Site B | Installer | Logger/50K-M0(SiteB) | 2026-04-18 12:10:00 DST | 47.996 | 48.912 | 123.41 | 262123.27 | 46.4 | 50.01 | 1 | 98.14 | Connected to grid
Site B | Installer | Logger/50K-M0(SiteB) | 2026-04-18 12:15:00 DST | 47.777 | 48.672 | 127.41 | 262127.34 | 46.8 | 49.99 | 1 | 98.14 | Connected to grid
Site B | Installer | Logger/50K-M0(SiteB) | 2026-04-18 12:20:00 DST | 48.564 | 49.495 | 131.38 | 262131.39 | 47.2 | 50.01 | 1 | 98.14 | Connected to grid
Site B | Installer | Logger/50K-M0(SiteB) | 2026-04-18 12:25:00 DST | 48.918 | 49.835 | 135.47 | 262135.53 | 47.6 | 50.04 | 1 | 98.14 | Connected to grid
Site B | Installer | Logger/50K-M0(SiteB) | 2026-04-18 12:30:00 DST | 49.374 | 50.325 | 139.59 | 262139.73 | 48 | 50.02 | 1 | 98.14 | Connected to grid
Site B | Installer | Logger/50K-M0(SiteB) | 2026-04-18 12:35:00 DST | 50.921 | 51.891 | 143.73 | 262143.96 | 48.4 | 50.02 | 1 | 98.14 | Connected to grid
Site B | Installer | Logger/50K-M0(SiteB) | 2026-04-18 12:40:00 DST | 52.578 | 53.58 | 148.04 | 262148.39 | 48.8 | 50.02 | 1 | 98.14 | Connected to grid
Site B | Installer | Logger/50K-M0(SiteB) | 2026-04-18 12:45:00 DST | 52.927 | 53.963 | 152.48 | 262152.92 | 49.4 | 50.01 | 1 | 98.14 | Connected to grid
Site B | Installer | Logger/50K-M0(SiteB) | 2026-04-18 12:50:00 DST | 52.578 | 53.607 | 156.94 | 262157.45 | 50 | 50.04 | 1 | 98.14 | Connected to grid
Site B | Installer | Logger/50K-M0(SiteB) | 2026-04-18 12:55:00 DST | 55 | 56.077 | 160.76 | 262161.36 | 50.4 | 50 | 1 | 98.13 | Connected to grid
Site B | Installer | Logger/50K-M0(SiteB) | 2026-04-18 13:00:00 DST | 19.943 | 20.257 | 163.68 | 262164.35 | 50.4 | 50.01 | 1 | 98.4 | Connected to grid
Site B | Installer | Logger/50K-M0(SiteB) | 2026-04-18 13:05:00 DST | 51.47 | 52.51 | 166.4 | 262167.08 | 49.6 | 49.98 | 1 | 98.06 | Connected to grid
Site B | Installer | Logger/50K-M0(SiteB) | 2026-04-18 13:10:00 DST | 14.038 | 14.238 | 170.2 | 262170.97 | 49.2 | 50.01 | 1 | 98.51 | Connected to grid
Site B | Installer | Logger/50K-M0(SiteB) | 2026-04-18 13:15:00 DST | 51.776 | 52.779 | 173.81 | 262174.65 | 49 | 50.02 | 1 | 98.13 | Connected to grid
Site B | Installer | Logger/50K-M0(SiteB) | 2026-04-18 13:20:00 DST | 51.171 | 52.162 | 178.12 | 262179.04 | 49.2 | 49.95 | 1 | 98.13 | Connected to grid
Site B | Installer | Logger/50K-M0(SiteB) | 2026-04-18 13:25:00 DST | 51.043 | 52.015 | 182.35 | 262183.35 | 49.6 | 49.99 | 1 | 98.13 | Connected to grid
Site B | Installer | Logger/50K-M0(SiteB) | 2026-04-18 13:30:00 DST | 50.995 | 51.967 | 186.47 | 262187.58 | 49.8 | 50 | 1 | 98.11 | Connected to grid
Site B | Installer | Logger/50K-M0(SiteB) | 2026-04-18 13:35:00 DST | 50.053 | 51.007 | 190.66 | 262191.84 | 50.2 | 49.99 | 1 | 98.11 | Connected to grid
Site B | Installer | Logger/50K-M0(SiteB) | 2026-04-18 13:40:00 DST | 49.833 | 50.773 | 194.83 | 262196.09 | 50.6 | 50.01 | 1 | 98.11 | Connected to grid
Site B | Installer | Logger/50K-M0(SiteB) | 2026-04-18 13:45:00 DST | 50.049 | 50.997 | 198.99 | 262200.33 | 51 | 50.01 | 1 | 98.11 | Connected to grid
Site B | Installer | Logger/50K-M0(SiteB) | 2026-04-18 13:50:00 DST | 49.173 | 50.1 | 203.14 | 262204.57 | 51.2 | 50 | 1 | 98.11 | Connected to grid
Site B | Installer | Logger/50K-M0(SiteB) | 2026-04-18 13:55:00 DST | 49.382 | 50.307 | 207.23 | 262208.76 | 51.6 | 49.99 | 1 | 98.11 | Connected to grid
Site B | Installer | Logger/50K-M0(SiteB) | 2026-04-18 14:00:00 DST | 49.216 | 50.143 | 211.36 | 262212.94 | 51.8 | 50 | 1 | 98.11 | Connected to grid
Site B | Installer | Logger/50K-M0(SiteB) | 2026-04-18 14:05:00 DST | 48.938 | 49.855 | 215.45 | 262217.12 | 52 | 49.98 | 1 | 98.11 | Connected to grid
Site B | Installer | Logger/50K-M0(SiteB) | 2026-04-18 14:10:00 DST | 48.554 | 49.464 | 219.52 | 262221.25 | 52 | 50.02 | 1 | 98.11 | Connected to grid
Site B | Installer | Logger/50K-M0(SiteB) | 2026-04-18 14:15:00 DST | 48.23 | 49.134 | 223.55 | 262225.38 | 52.2 | 50.03 | 1 | 98.11 | Connected to grid
Site B | Installer | Logger/50K-M0(SiteB) | 2026-04-18 14:20:00 DST | 48.265 | 49.17 | 227.55 | 262229.46 | 52.4 | 49.99 | 1 | 98.11 | Connected to grid
Site B | Installer | Logger/50K-M0(SiteB) | 2026-04-18 14:25:00 DST | 47.821 | 48.718 | 231.58 | 262233.57 | 52.4 | 50 | 1 | 98.11 | Connected to grid
Site B | Installer | Logger/50K-M0(SiteB) | 2026-04-18 14:30:00 DST | 46.635 | 47.485 | 235.5 | 262237.59 | 52.2 | 50.02 | 1 | 98.21 | Connected to grid
Site B | Installer | Logger/50K-M0(SiteB) | 2026-04-18 14:35:00 DST | 46.918 | 47.773 | 239.44 | 262241.59 | 52.2 | 50.01 | 1 | 98.21 | Connected to grid
Site B | Installer | Logger/50K-M0(SiteB) | 2026-04-18 14:40:00 DST | 46.152 | 46.993 | 243.34 | 262245.51 | 52.4 | 50.03 | 1 | 98.21 | Connected to grid
Site B | Installer | Logger/50K-M0(SiteB) | 2026-04-18 14:45:00 DST | 46.219 | 47.062 | 247.16 | 262249.43 | 52.4 | 50.01 | 1 | 98.21 | Connected to grid
Site B | Installer | Logger/50K-M0(SiteB) | 2026-04-18 14:50:00 DST | 45.62 | 46.451 | 250.97 | 262253.35 | 52.4 | 50.02 | 1 | 98.21 | Connected to grid
Site B | Installer | Logger/50K-M0(SiteB) | 2026-04-18 14:55:00 DST | 45.323 | 46.154 | 254.78 | 262257.18 | 52.4 | 50.02 | 1 | 98.21 | Connected to grid
Site B | Installer | Logger/50K-M0(SiteB) | 2026-04-18 15:00:00 DST | 45.042 | 45.861 | 258.53 | 262261.06 | 52.4 | 50.03 | 1 | 98.21 | Connected to grid
Site B | Installer | Logger/50K-M0(SiteB) | 2026-04-18 15:05:00 DST | 44.428 | 45.229 | 262.28 | 262264.82 | 52.4 | 49.97 | 1 | 98.21 | Connected to grid
Site B | Installer | Logger/50K-M0(SiteB) | 2026-04-18 15:10:00 DST | 44.103 | 44.897 | 265.99 | 262268.6 | 52.4 | 49.99 | 1 | 98.21 | Connected to grid
Site B | Installer | Logger/50K-M0(SiteB) | 2026-04-18 15:15:00 DST | 43.373 | 44.154 | 269.61 | 262272.29 | 52.4 | 50 | 1 | 98.21 | Connected to grid
Site B | Installer | Logger/50K-M0(SiteB) | 2026-04-18 15:20:00 DST | 43.121 | 43.898 | 273.22 | 262275.99 | 52 | 50.04 | 1 | 98.21 | Connected to grid
Site B | Installer | Logger/50K-M0(SiteB) | 2026-04-18 15:25:00 DST | 42.837 | 43.608 | 276.79 | 262279.6 | 51.6 | 50.03 | 1 | 98.21 | Connected to grid
Site B | Installer | Logger/50K-M0(SiteB) | 2026-04-18 15:30:00 DST | 42.258 | 43.007 | 280.36 | 262283.25 | 51 | 50.03 | 1 | 98.21 | Connected to grid
Site B | Installer | Logger/50K-M0(SiteB) | 2026-04-18 15:35:00 DST | 41.871 | 42.613 | 283.84 | 262286.81 | 50.6 | 50.02 | 1 | 98.21 | Connected to grid
Site B | Installer | Logger/50K-M0(SiteB) | 2026-04-18 15:40:00 DST | 41.358 | 42.09 | 287.33 | 262290.34 | 50.6 | 50.04 | 1 | 98.21 | Connected to grid
Site B | Installer | Logger/50K-M0(SiteB) | 2026-04-18 15:45:00 DST | 40.843 | 41.583 | 290.73 | 262293.8 | 50.6 | 50.02 | 1 | 98.21 | Connected to grid
Site B | Installer | Logger/50K-M0(SiteB) | 2026-04-18 15:50:00 DST | 40.185 | 40.914 | 294.12 | 262297.27 | 50 | 49.99 | 1 | 98.21 | Connected to grid
Site B | Installer | Logger/50K-M0(SiteB) | 2026-04-18 15:55:00 DST | 39.465 | 40.16 | 297.44 | 262300.64 | 49.6 | 49.99 | 1 | 98.21 | Connected to grid
Site B | Installer | Logger/50K-M0(SiteB) | 2026-04-18 16:00:00 DST | 39.339 | 40.032 | 300.75 | 262304.02 | 49.4 | 50 | 1 | 98.21 | Connected to grid
Site B | Installer | Logger/50K-M0(SiteB) | 2026-04-18 16:05:00 DST | 39.465 | 40.16 | 304.03 | 262307.35 | 49.4 | 50.03 | 1 | 98.21 | Connected to grid
Site B | Installer | Logger/50K-M0(SiteB) | 2026-04-18 16:10:00 DST | 39.109 | 39.802 | 307.32 | 262310.69 | 49.4 | 50 | 1 | 98.21 | Connected to grid
Site B | Installer | Logger/50K-M0(SiteB) | 2026-04-18 16:15:00 DST | 39.31 | 40.002 | 310.55 | 262313.99 | 49.4 | 50.03 | 1 | 98.21 | Connected to grid
Site B | Installer | Logger/50K-M0(SiteB) | 2026-04-18 16:20:00 DST | 38.981 | 39.668 | 313.64 | 262317.14 | 49.2 | 49.98 | 1 | 98.29 | Connected to grid
Site B | Installer | Logger/50K-M0(SiteB) | 2026-04-18 16:25:00 DST | 37.606 | 38.264 | 316.83 | 262320.37 | 49.2 | 50 | 1 | 98.29 | Connected to grid
Site B | Installer | Logger/50K-M0(SiteB) | 2026-04-18 16:30:00 DST | 36.802 | 37.435 | 319.82 | 262323.4 | 49 | 49.99 | 1 | 98.28 | Connected to grid
Site B | Installer | Logger/50K-M0(SiteB) | 2026-04-18 16:35:00 DST | 36.208 | 36.82 | 322.8 | 262326.46 | 49 | 50.02 | 1 | 98.35 | Connected to grid
Site B | Installer | Logger/50K-M0(SiteB) | 2026-04-18 16:40:00 DST | 36.519 | 37.137 | 325.85 | 262329.56 | 48.8 | 49.99 | 1 | 98.35 | Connected to grid
Site B | Installer | Logger/50K-M0(SiteB) | 2026-04-18 16:45:00 DST | 34.722 | 35.308 | 328.82 | 262332.57 | 48.8 | 49.99 | 1 | 98.35 | Connected to grid
Site B | Installer | Logger/50K-M0(SiteB) | 2026-04-18 16:50:00 DST | 32.267 | 32.798 | 331.63 | 262335.43 | 48.4 | 50 | 1 | 98.35 | Connected to grid
Site B | Installer | Logger/50K-M0(SiteB) | 2026-04-18 16:55:00 DST | 30.235 | 30.73 | 334.21 | 262338.07 | 48 | 49.97 | 1 | 98.35 | Connected to grid
Site B | Installer | Logger/50K-M0(SiteB) | 2026-04-18 17:00:00 DST | 29.106 | 29.582 | 336.69 | 262340.58 | 47.6 | 50.02 | 1 | 98.35 | Connected to grid
Site B | Installer | Logger/50K-M0(SiteB) | 2026-04-18 17:05:00 DST | 28.841 | 29.313 | 339.11 | 262343.03 | 47 | 50.06 | 1 | 98.35 | Connected to grid
Site B | Installer | Logger/50K-M0(SiteB) | 2026-04-18 17:10:00 DST | 27.619 | 28.071 | 341.45 | 262345.41 | 46.4 | 49.99 | 1 | 98.35 | Connected to grid
Site B | Installer | Logger/50K-M0(SiteB) | 2026-04-18 17:15:00 DST | 27.206 | 27.64 | 343.74 | 262347.77 | 46.2 | 50.01 | 1 | 98.43 | Connected to grid
Site B | Installer | Logger/50K-M0(SiteB) | 2026-04-18 17:20:00 DST | 27.327 | 27.766 | 346.04 | 262350.1 | 45.8 | 50 | 1 | 98.43 | Connected to grid
Site B | Installer | Logger/50K-M0(SiteB) | 2026-04-18 17:25:00 DST | 26.409 | 26.833 | 348.29 | 262352.38 | 45.6 | 49.96 | 1 | 98.42 | Connected to grid
Site B | Installer | Logger/50K-M0(SiteB) | 2026-04-18 17:30:00 DST | 24.476 | 24.943 | 350.4 | 262354.51 | 45 | 49.95 | 1 | 98.13 | Connected to grid
Site B | Installer | Logger/50K-M0(SiteB) | 2026-04-18 17:35:00 DST | 23.584 | 24.036 | 352.41 | 262356.57 | 44.6 | 49.97 | 1 | 98.13 | Connected to grid
Site B | Installer | Logger/50K-M0(SiteB) | 2026-04-18 17:40:00 DST | 22.504 | 22.939 | 354.34 | 262358.5 | 44.2 | 49.93 | 1 | 98.12 | Connected to grid
Site B | Installer | Logger/50K-M0(SiteB) | 2026-04-18 17:45:00 DST | 21.47 | 21.881 | 356.16 | 262360.39 | 43.8 | 49.95 | 1 | 98.12 | Connected to grid
Site B | Installer | Logger/50K-M0(SiteB) | 2026-04-18 17:50:00 DST | 21.629 | 22.041 | 357.98 | 262362.19 | 43.6 | 50 | 1 | 98.12 | Connected to grid
Site B | Installer | Logger/50K-M0(SiteB) | 2026-04-18 17:55:00 DST | 20.916 | 21.326 | 359.77 | 262364.03 | 43.2 | 49.97 | 1 | 98.12 | Connected to grid
Site B | Installer | Logger/50K-M0(SiteB) | 2026-04-18 18:00:00 DST | 5.418 | 5.514 | 360.68 | 262364.96 | 42.8 | 50.03 | 1 | 98.23 | Connected to grid
Site B | Installer | Logger/50K-M0(SiteB) | 2026-04-18 18:05:00 DST | 4.848 | 4.94 | 361.11 | 262365.39 | 42 | 50.07 | 1 | 98.12 | Connected to grid
Site B | Installer | Logger/50K-M0(SiteB) | 2026-04-18 18:10:00 DST | 14.106 | 14.381 | 361.64 | 262365.94 | 41.2 | 50 | 1 | 98.09 | Connected to grid
Site B | Installer | Logger/50K-M0(SiteB) | 2026-04-18 18:15:00 DST | 4.022 | 4.108 | 362.65 | 262366.97 | 40.6 | 49.97 | 1 | 97.94 | Connected to grid
Site B | Installer | Logger/50K-M0(SiteB) | 2026-04-18 18:20:00 DST | 3.258 | 3.337 | 362.94 | 262367.27 | 39.8 | 49.99 | 1 | 97.61 | Connected to grid
Site B | Installer | Logger/50K-M0(SiteB) | 2026-04-18 18:25:00 DST | 3.375 | 3.453 | 363.21 | 262367.52 | 39 | 49.97 | 1 | 97.72 | Connected to grid
Site B | Installer | Logger/50K-M0(SiteB) | 2026-04-18 18:30:00 DST | 3.274 | 3.353 | 363.49 | 262367.83 | 38.4 | 49.98 | 1 | 97.59 | Connected to grid
Site B | Installer | Logger/50K-M0(SiteB) | 2026-04-18 18:35:00 DST | 3.183 | 3.261 | 363.83 | 262368.16 | 37.6 | 50 | 1 | 97.57 | Connected to grid
Site B | Installer | Logger/50K-M0(SiteB) | 2026-04-18 18:40:00 DST | 2.923 | 3.007 | 364.17 | 262368.5 | 37.2 | 49.94 | 1 | 97.42 | Connected to grid
Site B | Installer | Logger/50K-M0(SiteB) | 2026-04-18 18:45:00 DST | 2.602 | 2.677 | 364.4 | 262368.74 | 36.6 | 49.97 | 1 | 97.27 | Connected to grid
Site B | Installer | Logger/50K-M0(SiteB) | 2026-04-18 18:50:00 DST | 2.112 | 2.18 | 364.6 | 262368.93 | 36.2 | 49.98 | 1 | 96.8 | Connected to grid
Site B | Installer | Logger/50K-M0(SiteB) | 2026-04-18 18:55:00 DST | 1.8 | 1.874 | 364.76 | 262369.11 | 35.8 | 49.96 | 1 | 95.97 | Connected to grid
Site B | Installer | Logger/50K-M0(SiteB) | 2026-04-18 19:00:00 DST | 1.736 | 1.81 | 364.91 | 262369.26 | 35.4 | 49.99 | 1 | 96.03 | Connected to grid
Site B | Installer | Logger/50K-M0(SiteB) | 2026-04-18 19:05:00 DST | 1.366 | 1.431 | 365.04 | 262369.41 | 34.8 | 50.07 | 1 | 95.44 | Connected to grid
Site B | Installer | Logger/50K-M0(SiteB) | 2026-04-18 19:10:00 DST | 1.737 | 1.808 | 365.16 | 262369.53 | 34.4 | 50.01 | 1 | 96.02 | Connected to grid
Site B | Installer | Logger/50K-M0(SiteB) | 2026-04-18 19:15:00 DST | 2.03 | 2.117 | 365.32 | 262369.69 | 34.2 | 49.99 | 1 | 95.98 | Connected to grid
Site B | Installer | Logger/50K-M0(SiteB) | 2026-04-18 19:20:00 DST | 1.832 | 1.91 | 365.48 | 262369.86 | 33.8 | 49.98 | 1 | 95.9 | Connected to grid
Site B | Installer | Logger/50K-M0(SiteB) | 2026-04-18 19:25:00 DST | 1.785 | 1.857 | 365.63 | 262370.01 | 33.6 | 49.97 | 1 | 96.01 | Connected to grid
Site B | Installer | Logger/50K-M0(SiteB) | 2026-04-18 19:30:00 DST | 1.517 | 1.591 | 365.77 | 262370.16 | 33.2 | 49.99 | 1 | 95.47 | Connected to grid
Site B | Installer | Logger/50K-M0(SiteB) | 2026-04-18 19:35:00 DST | 1.204 | 1.27 | 365.88 | 262370.28 | 32.8 | 50.04 | 1 | 94.66 | Connected to grid
Site B | Installer | Logger/50K-M0(SiteB) | 2026-04-18 19:40:00 DST | 0.932 | 0.997 | 365.97 | 262370.38 | 32.4 | 49.99 | 1 | 93.49 | Connected to grid
Site B | Installer | Logger/50K-M0(SiteB) | 2026-04-18 19:45:00 DST | 0.794 | 0.869 | 366.04 | 262370.48 | 32.2 | 50 | 1 | 91.94 | Connected to grid
Site B | Installer | Logger/50K-M0(SiteB) | 2026-04-18 19:50:00 DST | 0.638 | 0.697 | 366.1 | 262370.51 | 31.8 | 50.03 | 1 | 91.55 | Connected to grid
Site B | Installer | Logger/50K-M0(SiteB) | 2026-04-18 19:55:00 DST | 0.532 | 0.597 | 366.15 | 262370.56 | 31.4 | 49.96 | 1 | 88.27 | Connected to grid
Site B | Installer | Logger/50K-M0(SiteB) | 2026-04-18 20:00:00 DST | 0.383 | 0.447 | 366.19 | 262370.63 | 31 | 50.03 | 1 | 85.27 | Connected to grid
Site B | Installer | Logger/50K-M0(SiteB) | 2026-04-18 20:05:00 DST | 0.257 | 0.305 | 366.22 | 262370.65 | 30.8 | 50.06 | 1 | 82.92 | Connected to grid
Site B | Installer | Logger/50K-M0(SiteB) | 2026-04-18 20:10:00 DST | 0.137 | 0.172 | 366.23 | 262370.67 | 30.8 | 50.01 | 1 | 79.78 | Connected to grid
Site B | Installer | Logger/50K-M0(SiteB) | 2026-04-18 20:15:00 DST | 0.07 | 0.086 | 366.24 | 262370.69 | 30.6 | 49.98 | 1 | 79.52 | Connected to grid
Site B | Installer | Logger/50K-M0(SiteB) | 2026-04-18 20:20:00 DST | 0 | 0 | 366.24 | 262370.72 | 30.4 | 50.01 | 0 | 74.58 | Connected to grid
Site B | Installer | Logger/50K-M0(SiteB) | 2026-04-18 20:25:00 DST | 0 | 0 | 366.24 | 262370.74 | 30 | 49.97 | 0 | 0 | Connected to grid
Site B | Installer | Logger/50K-M0(SiteB) | 2026-04-18 20:30:00 DST | 0 | 0 | 366.24 | 262370.74 | 30.4 | 50.01 | 0 | 0 | Standby: detecting sunlight
Site B | Installer | Logger/50K-M0(SiteB) | 2026-04-18 20:35:00 DST | 0 | 0 | 366.24 | 262370.74 | 30.4 | 50.05 | 0 | 0 | Standby: initializing
Site B | Installer | Logger/50K-M0(SiteB) | 2026-04-18 20:40:00 DST | 0 | 0 | 366.24 | 262370.74 | 30.4 | 50.05 | 0 | 0 | Standby: initializing
Site B | Installer | Logger/50K-M0(SiteB) | 2026-04-18 20:45:00 DST | 0 | 0 | 366.24 | 262370.74 | 30.2 | 50.05 | 0 | 0 | Standby: initializing
Site B | Installer | Logger/50K-M0(SiteB) | 2026-04-18 20:50:00 DST | 0 | 0 | 366.24 | 262370.74 | 29.9 | 0 | 0 | 0 | Standby: no sunlight
Site B | Installer | Logger/50K-M0(SiteB) | 2026-04-19 00:00:00 DST | 0 | 0 | 0 | 262370.74 | 23.3 | 0 | 0 | 0 | Standby: no sunlight
Site B | Installer | Logger/50K-M0(SiteB) | 2026-04-19 06:20:00 DST | 0 | 0 | 0 | 262370.74 | 16.5 | 0 | 0 | 0 | Standby: initializing
Site B | Installer | Logger/50K-M0(SiteB) | 2026-04-19 06:25:00 DST | 0 | 0 | 0 | 262370.74 | 16.5 | 50.02 | 0 | 0 | Standby: detecting sunlight
Site B | Installer | Logger/50K-M0(SiteB) | 2026-04-19 06:30:00 DST | 0 | 0 | 0 | 262370.74 | 16.3 | 50.03 | 0 | 0 | Standby: detecting sunlight
Site B | Installer | Logger/50K-M0(SiteB) | 2026-04-19 06:35:00 DST | 0.076 | 0.086 | 0.01 | 262370.74 | 16.3 | 49.99 | 0.999 | 78.73 | Connected to grid
Site B | Installer | Logger/50K-M0(SiteB) | 2026-04-19 06:40:00 DST | 0.174 | 0.216 | 0.02 | 262370.76 | 16.1 | 50.01 | 1 | 80.82 | Connected to grid
Site B | Installer | Logger/50K-M0(SiteB) | 2026-04-19 06:45:00 DST | 0.301 | 0.375 | 0.03 | 262370.79 | 16.1 | 49.99 | 1 | 80.67 | Connected to grid
Site B | Installer | Logger/50K-M0(SiteB) | 2026-04-19 06:50:00 DST | 0.431 | 0.512 | 0.07 | 262370.83 | 16.1 | 50.01 | 1 | 84.16 | Connected to grid
Site B | Installer | Logger/50K-M0(SiteB) | 2026-04-19 06:55:00 DST | 0.591 | 0.635 | 0.11 | 262370.89 | 16.1 | 50.02 | 1 | 91.7 | Connected to grid
Site B | Installer | Logger/50K-M0(SiteB) | 2026-04-19 07:00:00 DST | 0.719 | 0.783 | 0.16 | 262370.94 | 16.3 | 50 | 1 | 91.99 | Connected to grid
Site B | Installer | Logger/50K-M0(SiteB) | 2026-04-19 07:05:00 DST | 0.889 | 0.963 | 0.23 | 262371.03 | 16.3 | 49.99 | 1 | 92.3 | Connected to grid
Site B | Installer | Logger/50K-M0(SiteB) | 2026-04-19 07:10:00 DST | 1.012 | 1.097 | 0.31 | 262371.11 | 16.5 | 50.01 | 1 | 92.27 | Connected to grid
Site B | Installer | Logger/50K-M0(SiteB) | 2026-04-19 07:15:00 DST | 1.158 | 1.238 | 0.4 | 262371.21 | 16.7 | 50.01 | 1 | 93.58 | Connected to grid
Site B | Installer | Logger/50K-M0(SiteB) | 2026-04-19 07:20:00 DST | 1.314 | 1.385 | 0.5 | 262371.33 | 16.7 | 49.97 | 1 | 94.3 | Connected to grid
Site B | Installer | Logger/50K-M0(SiteB) | 2026-04-19 07:25:00 DST | 1.513 | 1.599 | 0.62 | 262371.45 | 16.7 | 50.02 | 1 | 94.59 | Connected to grid
Site B | Installer | Logger/50K-M0(SiteB) | 2026-04-19 07:30:00 DST | 1.833 | 1.913 | 0.76 | 262371.59 | 16.9 | 50 | 1 | 95.78 | Connected to grid
Site B | Installer | Logger/50K-M0(SiteB) | 2026-04-19 07:35:00 DST | 2.14 | 2.222 | 0.92 | 262371.78 | 17.1 | 50.01 | 1 | 96.37 | Connected to grid
Site B | Installer | Logger/50K-M0(SiteB) | 2026-04-19 07:40:00 DST | 2.525 | 2.629 | 1.12 | 262371.98 | 17.3 | 50.02 | 1 | 96.12 | Connected to grid
Site B | Installer | Logger/50K-M0(SiteB) | 2026-04-19 07:45:00 DST | 2.969 | 3.078 | 1.35 | 262372.21 | 17.7 | 49.98 | 1 | 96.48 | Connected to grid
Site B | Installer | Logger/50K-M0(SiteB) | 2026-04-19 07:50:00 DST | 3.571 | 3.689 | 1.62 | 262372.49 | 17.9 | 49.99 | 1 | 96.95 | Connected to grid
Site B | Installer | Logger/50K-M0(SiteB) | 2026-04-19 07:55:00 DST | 4.077 | 4.174 | 1.94 | 262372.81 | 18.1 | 50.01 | 1 | 97.61 | Connected to grid
Site B | Installer | Logger/50K-M0(SiteB) | 2026-04-19 08:00:00 DST | 5.003 | 5.113 | 2.31 | 262373.21 | 18.3 | 49.99 | 1 | 97.84 | Connected to grid
Site B | Installer | Logger/50K-M0(SiteB) | 2026-04-19 08:05:00 DST | 5.739 | 5.889 | 2.76 | 262373.66 | 18.7 | 49.99 | 1 | 97.47 | Connected to grid
Site B | Installer | Logger/50K-M0(SiteB) | 2026-04-19 08:10:00 DST | 6.401 | 6.558 | 3.26 | 262374.18 | 18.9 | 50 | 1 | 97.6 | Connected to grid
Site B | Installer | Logger/50K-M0(SiteB) | 2026-04-19 08:15:00 DST | 7.66 | 7.786 | 3.84 | 262374.8 | 19.1 | 50 | 1 | 98.39 | Connected to grid
Site B | Installer | Logger/50K-M0(SiteB) | 2026-04-19 08:20:00 DST | 8.978 | 9.169 | 4.52 | 262375.48 | 19.3 | 50.03 | 1 | 97.92 | Connected to grid
Site B | Installer | Logger/50K-M0(SiteB) | 2026-04-19 08:25:00 DST | 9.884 | 10.043 | 5.3 | 262376.28 | 19.5 | 50.04 | 1 | 98.41 | Connected to grid
Site B | Installer | Logger/50K-M0(SiteB) | 2026-04-19 08:30:00 DST | 10.955 | 11.13 | 6.17 | 262377.14 | 19.9 | 50.01 | 1 | 98.43 | Connected to grid
Site B | Installer | Logger/50K-M0(SiteB) | 2026-04-19 08:35:00 DST | 12.645 | 12.9 | 7.16 | 262378.16 | 20.1 | 50.04 | 1 | 97.95 | Connected to grid
Site B | Installer | Logger/50K-M0(SiteB) | 2026-04-19 08:40:00 DST | 13.766 | 14.041 | 8.26 | 262379.3 | 20.3 | 50.01 | 1 | 98.05 | Connected to grid
Site B | Installer | Logger/50K-M0(SiteB) | 2026-04-19 08:45:00 DST | 14.842 | 15.137 | 9.45 | 262380.52 | 20.5 | 50.01 | 1 | 98.05 | Connected to grid
Site B | Installer | Logger/50K-M0(SiteB) | 2026-04-19 08:50:00 DST | 15.89 | 16.199 | 10.73 | 262381.81 | 20.9 | 50.02 | 1 | 98.05 | Connected to grid
Site B | Installer | Logger/50K-M0(SiteB) | 2026-04-19 08:55:00 DST | 17.002 | 17.332 | 12.1 | 262383.21 | 21.1 | 50.04 | 1 | 98.05 | Connected to grid
Site B | Installer | Logger/50K-M0(SiteB) | 2026-04-19 09:00:00 DST | 17.978 | 18.329 | 13.54 | 262384.7 | 21.5 | 50.01 | 1 | 98.05 | Connected to grid
Site B | Installer | Logger/50K-M0(SiteB) | 2026-04-19 09:05:00 DST | 19.363 | 19.74 | 15.11 | 262386.29 | 21.7 | 49.99 | 1 | 98.05 | Connected to grid
Site B | Installer | Logger/50K-M0(SiteB) | 2026-04-19 09:10:00 DST | 20.497 | 20.898 | 16.78 | 262387.99 | 22.1 | 50.01 | 1 | 98.07 | Connected to grid
Site B | Installer | Logger/50K-M0(SiteB) | 2026-04-19 09:15:00 DST | 21.38 | 21.796 | 18.52 | 262389.77 | 22.5 | 49.99 | 1 | 98.07 | Connected to grid
Site B | Installer | Logger/50K-M0(SiteB) | 2026-04-19 09:20:00 DST | 22.572 | 23.011 | 20.37 | 262391.66 | 22.7 | 49.99 | 1 | 98.07 | Connected to grid
Site B | Installer | Logger/50K-M0(SiteB) | 2026-04-19 09:25:00 DST | 23.555 | 24.013 | 22.28 | 262393.61 | 23.1 | 50.02 | 1 | 98.07 | Connected to grid
Site B | Installer | Logger/50K-M0(SiteB) | 2026-04-19 09:30:00 DST | 24.502 | 24.979 | 24.29 | 262395.65 | 23.5 | 50.01 | 1 | 98.07 | Connected to grid
Site B | Installer | Logger/50K-M0(SiteB) | 2026-04-19 09:35:00 DST | 25.518 | 26.018 | 26.36 | 262397.75 | 23.9 | 50.04 | 1 | 98.07 | Connected to grid
Site B | Installer | Logger/50K-M0(SiteB) | 2026-04-19 09:40:00 DST | 26.266 | 26.781 | 28.53 | 262399.98 | 24.3 | 50.03 | 1 | 98.07 | Connected to grid
Site B | Installer | Logger/50K-M0(SiteB) | 2026-04-19 09:45:00 DST | 27.091 | 27.621 | 30.74 | 262402.21 | 24.7 | 50.01 | 1 | 98.07 | Connected to grid
Site B | Installer | Logger/50K-M0(SiteB) | 2026-04-19 09:50:00 DST | 28.183 | 28.647 | 33.05 | 262404.58 | 25.1 | 50.01 | 1 | 98.36 | Connected to grid
Site B | Installer | Logger/50K-M0(SiteB) | 2026-04-19 09:55:00 DST | 29.294 | 29.779 | 35.43 | 262407.01 | 25.7 | 50.05 | 1 | 98.37 | Connected to grid
Site B | Installer | Logger/50K-M0(SiteB) | 2026-04-19 10:00:00 DST | 30.18 | 30.681 | 37.92 | 262409.52 | 26.1 | 50.02 | 1 | 98.37 | Connected to grid
Site B | Installer | Logger/50K-M0(SiteB) | 2026-04-19 10:05:00 DST | 31.21 | 31.727 | 40.47 | 262412.14 | 26.5 | 49.97 | 1 | 98.37 | Connected to grid
Site B | Installer | Logger/50K-M0(SiteB) | 2026-04-19 10:10:00 DST | 32.093 | 32.625 | 43.12 | 262414.81 | 27.1 | 49.98 | 1 | 98.38 | Connected to grid
Site B | Installer | Logger/50K-M0(SiteB) | 2026-04-19 10:15:00 DST | 32.867 | 33.428 | 45.81 | 262417.59 | 27.5 | 50.03 | 1 | 98.38 | Connected to grid
Site B | Installer | Logger/50K-M0(SiteB) | 2026-04-19 10:20:00 DST | 33.865 | 34.444 | 48.61 | 262420.42 | 28.9 | 50.02 | 1 | 98.38 | Connected to grid
Site B | Installer | Logger/50K-M0(SiteB) | 2026-04-19 10:25:00 DST | 34.688 | 35.28 | 51.45 | 262423.3 | 29.9 | 50.03 | 1 | 98.38 | Connected to grid
Site B | Installer | Logger/50K-M0(SiteB) | 2026-04-19 10:30:00 DST | 35.347 | 35.958 | 54.39 | 262426.31 | 31.3 | 50.01 | 1 | 98.38 | Connected to grid
Site B | Installer | Logger/50K-M0(SiteB) | 2026-04-19 10:35:00 DST | 36.122 | 36.739 | 57.35 | 262429.3 | 32.5 | 50.02 | 1 | 98.38 | Connected to grid
Site B | Installer | Logger/50K-M0(SiteB) | 2026-04-19 10:40:00 DST | 36.496 | 37.119 | 60.4 | 262432.42 | 33.5 | 50.02 | 1 | 98.38 | Connected to grid
Site B | Installer | Logger/50K-M0(SiteB) | 2026-04-19 10:45:00 DST | 37.322 | 37.964 | 63.43 | 262435.5 | 34.1 | 49.99 | 1 | 98.29 | Connected to grid
Site B | Installer | Logger/50K-M0(SiteB) | 2026-04-19 10:50:00 DST | 37.905 | 38.572 | 66.58 | 262438.7 | 34.9 | 50 | 1 | 98.29 | Connected to grid
Site B | Installer | Logger/50K-M0(SiteB) | 2026-04-19 10:55:00 DST | 38.507 | 39.181 | 69.75 | 262441.93 | 35.7 | 50.04 | 1 | 98.29 | Connected to grid
Site B | Installer | Logger/50K-M0(SiteB) | 2026-04-19 11:00:00 DST | 39.244 | 39.935 | 73.01 | 262445.23 | 36.3 | 50 | 1 | 98.29 | Connected to grid
Site B | Installer | Logger/50K-M0(SiteB) | 2026-04-19 11:05:00 DST | 40.018 | 40.722 | 76.29 | 262448.61 | 37.1 | 49.98 | 1 | 98.29 | Connected to grid
Site B | Installer | Logger/50K-M0(SiteB) | 2026-04-19 11:10:00 DST | 40.573 | 41.304 | 79.67 | 262452.02 | 37.7 | 49.99 | 1 | 98.29 | Connected to grid
Site B | Installer | Logger/50K-M0(SiteB) | 2026-04-19 11:15:00 DST | 41.238 | 41.981 | 83.1 | 262455.52 | 38.3 | 49.97 | 1 | 98.29 | Connected to grid
Site B | Installer | Logger/50K-M0(SiteB) | 2026-04-19 11:20:00 DST | 41.789 | 42.546 | 86.54 | 262459.02 | 38.9 | 50.02 | 1 | 98.29 | Connected to grid
Site B | Installer | Logger/50K-M0(SiteB) | 2026-04-19 11:25:00 DST | 42.522 | 43.288 | 90.02 | 262462.6 | 39.5 | 50.04 | 1 | 98.29 | Connected to grid
Site B | Installer | Logger/50K-M0(SiteB) | 2026-04-19 11:30:00 DST | 42.952 | 43.722 | 93.59 | 262466.2 | 40.1 | 50 | 1 | 98.29 | Connected to grid
Site B | Installer | Logger/50K-M0(SiteB) | 2026-04-19 11:35:00 DST | 43.544 | 44.333 | 97.18 | 262469.9 | 40.7 | 50.03 | 1 | 98.29 | Connected to grid
Site B | Installer | Logger/50K-M0(SiteB) | 2026-04-19 11:40:00 DST | 44.038 | 44.832 | 100.85 | 262473.59 | 41.3 | 50.01 | 1 | 98.29 | Connected to grid
Site B | Installer | Logger/50K-M0(SiteB) | 2026-04-19 11:45:00 DST | 44.45 | 45.251 | 104.55 | 262477.35 | 41.9 | 50.01 | 1 | 98.29 | Connected to grid
Site B | Installer | Logger/50K-M0(SiteB) | 2026-04-19 11:50:00 DST | 45.101 | 45.918 | 108.25 | 262481.14 | 42.3 | 50.02 | 1 | 98.19 | Connected to grid
Site B | Installer | Logger/50K-M0(SiteB) | 2026-04-19 11:55:00 DST | 45.407 | 46.234 | 112 | 262484.98 | 42.9 | 50.02 | 1 | 98.19 | Connected to grid
Site B | Installer | Logger/50K-M0(SiteB) | 2026-04-19 12:00:00 DST | 45.697 | 46.53 | 115.82 | 262488.83 | 43.3 | 50.02 | 1 | 98.19 | Connected to grid
Site B | Installer | Logger/50K-M0(SiteB) | 2026-04-19 12:05:00 DST | 46.096 | 46.932 | 119.62 | 262492.74 | 43.7 | 50 | 1 | 98.19 | Connected to grid
Site B | Installer | Logger/50K-M0(SiteB) | 2026-04-19 12:10:00 DST | 46.708 | 47.559 | 123.52 | 262496.68 | 44.1 | 50.01 | 1 | 98.19 | Connected to grid
Site B | Installer | Logger/50K-M0(SiteB) | 2026-04-19 12:15:00 DST | 46.987 | 47.843 | 127.4 | 262500.65 | 44.5 | 49.97 | 1 | 98.19 | Connected to grid
Site B | Installer | Logger/50K-M0(SiteB) | 2026-04-19 12:20:00 DST | 47.277 | 48.139 | 131.34 | 262504.62 | 44.9 | 49.99 | 1 | 98.19 | Connected to grid
Site B | Installer | Logger/50K-M0(SiteB) | 2026-04-19 12:25:00 DST | 47.412 | 48.276 | 135.31 | 262508.69 | 45.3 | 50.02 | 1 | 98.19 | Connected to grid
Site B | Installer | Logger/50K-M0(SiteB) | 2026-04-19 12:30:00 DST | 47.906 | 48.804 | 139.25 | 262512.72 | 45.5 | 50 | 1 | 98.19 | Connected to grid
Site B | Installer | Logger/50K-M0(SiteB) | 2026-04-19 12:35:00 DST | 48.231 | 49.135 | 143.28 | 262516.81 | 45.9 | 50 | 1 | 98.19 | Connected to grid
Site B | Installer | Logger/50K-M0(SiteB) | 2026-04-19 12:40:00 DST | 48.234 | 49.138 | 147.28 | 262520.88 | 46.3 | 50.02 | 1 | 98.19 | Connected to grid
Site B | Installer | Logger/50K-M0(SiteB) | 2026-04-19 12:45:00 DST | 48.739 | 49.653 | 151.35 | 262525.03 | 46.7 | 50.01 | 1 | 98.19 | Connected to grid
Site B | Installer | Logger/50K-M0(SiteB) | 2026-04-19 12:50:00 DST | 48.844 | 49.759 | 155.38 | 262529.13 | 46.9 | 49.98 | 1 | 98.19 | Connected to grid
Site B | Installer | Logger/50K-M0(SiteB) | 2026-04-19 12:55:00 DST | 48.971 | 49.889 | 159.47 | 262533.3 | 47.1 | 50.02 | 1 | 98.19 | Connected to grid
Site B | Installer | Logger/50K-M0(SiteB) | 2026-04-19 13:00:00 DST | 49.144 | 50.065 | 163.49 | 262537.4 | 47.3 | 50.03 | 1 | 98.19 | Connected to grid
Site B | Installer | Logger/50K-M0(SiteB) | 2026-04-19 13:05:00 DST | 49.267 | 50.185 | 167.61 | 262541.63 | 47.3 | 49.99 | 1 | 98.19 | Connected to grid
Site B | Installer | Logger/50K-M0(SiteB) | 2026-04-19 13:10:00 DST | 49.01 | 49.928 | 171.69 | 262545.77 | 47.5 | 50 | 1 | 98.19 | Connected to grid
Site B | Installer | Logger/50K-M0(SiteB) | 2026-04-19 13:15:00 DST | 48.796 | 49.711 | 175.78 | 262549.95 | 47.7 | 50.02 | 1 | 98.19 | Connected to grid
Site B | Installer | Logger/50K-M0(SiteB) | 2026-04-19 13:20:00 DST | 48.528 | 49.437 | 179.79 | 262554.04 | 48.1 | 50.03 | 1 | 98.19 | Connected to grid
Site B | Installer | Logger/50K-M0(SiteB) | 2026-04-19 13:25:00 DST | 47.883 | 48.781 | 183.82 | 262558.13 | 48.5 | 50 | 1 | 98.19 | Connected to grid
Site B | Installer | Logger/50K-M0(SiteB) | 2026-04-19 13:30:00 DST | 47.936 | 48.835 | 187.77 | 262562.18 | 48.7 | 50.01 | 1 | 98.19 | Connected to grid
Site B | Installer | Logger/50K-M0(SiteB) | 2026-04-19 13:35:00 DST | 49.408 | 50.339 | 191.89 | 262566.34 | 49.1 | 50.01 | 1 | 98.19 | Connected to grid
Site B | Installer | Logger/50K-M0(SiteB) | 2026-04-19 13:40:00 DST | 48.722 | 49.635 | 195.94 | 262570.5 | 49.3 | 49.99 | 1 | 98.19 | Connected to grid
Site B | Installer | Logger/50K-M0(SiteB) | 2026-04-19 13:45:00 DST | 48.036 | 48.936 | 199.88 | 262574.5 | 49.7 | 50.01 | 1 | 98.19 | Connected to grid
Site B | Installer | Logger/50K-M0(SiteB) | 2026-04-19 13:50:00 DST | 47.949 | 48.848 | 203.91 | 262578.64 | 49.9 | 50.01 | 1 | 98.19 | Connected to grid
Site B | Installer | Logger/50K-M0(SiteB) | 2026-04-19 13:55:00 DST | 42.595 | 43.363 | 207.79 | 262582.61 | 49.9 | 50.01 | 1 | 98.19 | Connected to grid
Site B | Installer | Logger/50K-M0(SiteB) | 2026-04-19 14:00:00 DST | 48.681 | 49.598 | 211.63 | 262586.48 | 49.9 | 50 | 1 | 98.19 | Connected to grid
Site B | Installer | Logger/50K-M0(SiteB) | 2026-04-19 14:05:00 DST | 49.857 | 50.797 | 215.74 | 262590.71 | 49.9 | 50.02 | 1 | 98.19 | Connected to grid
Site B | Installer | Logger/50K-M0(SiteB) | 2026-04-19 14:10:00 DST | 47.195 | 48.055 | 219.83 | 262594.84 | 49.9 | 50.03 | 1 | 98.19 | Connected to grid
Site B | Installer | Logger/50K-M0(SiteB) | 2026-04-19 14:15:00 DST | 47.67 | 48.564 | 223.82 | 262598.94 | 50.1 | 50.04 | 1 | 98.19 | Connected to grid
Site B | Installer | Logger/50K-M0(SiteB) | 2026-04-19 14:20:00 DST | 48.504 | 49.413 | 227.82 | 262603 | 50.3 | 50.02 | 1 | 98.19 | Connected to grid
Site B | Installer | Logger/50K-M0(SiteB) | 2026-04-19 14:25:00 DST | 47.447 | 48.311 | 231.86 | 262607.1 | 50.5 | 50.01 | 1 | 98.19 | Connected to grid
Site B | Installer | Logger/50K-M0(SiteB) | 2026-04-19 14:30:00 DST | 45.315 | 46.141 | 235.75 | 262611.07 | 50.9 | 50 | 1 | 98.19 | Connected to grid
Site B | Installer | Logger/50K-M0(SiteB) | 2026-04-19 14:35:00 DST | 45.438 | 46.266 | 239.51 | 262614.93 | 51.3 | 49.96 | 1 | 98.19 | Connected to grid
Site B | Installer | Logger/50K-M0(SiteB) | 2026-04-19 14:40:00 DST | 44.122 | 44.917 | 243.26 | 262618.7 | 51.3 | 50.03 | 1 | 98.19 | Connected to grid
Site B | Installer | Logger/50K-M0(SiteB) | 2026-04-19 14:45:00 DST | 43.464 | 44.251 | 246.88 | 262622.44 | 51.3 | 50.03 | 1 | 98.19 | Connected to grid
Site B | Installer | Logger/50K-M0(SiteB) | 2026-04-19 14:50:00 DST | 44.633 | 45.437 | 250.6 | 262626.2 | 51.3 | 50.04 | 1 | 98.19 | Connected to grid
Site B | Installer | Logger/50K-M0(SiteB) | 2026-04-19 14:55:00 DST | 41.217 | 41.947 | 254.15 | 262629.8 | 51.3 | 50.03 | 1 | 98.19 | Connected to grid
Site B | Installer | Logger/50K-M0(SiteB) | 2026-04-19 15:00:00 DST | 45.494 | 46.328 | 256.75 | 262632.44 | 50.9 | 50.03 | 1 | 98.24 | Connected to grid
Site B | Installer | Logger/50K-M0(SiteB) | 2026-04-19 15:05:00 DST | 45.573 | 46.404 | 260.5 | 262636.32 | 50.3 | 49.98 | 1 | 98.24 | Connected to grid
Site B | Installer | Logger/50K-M0(SiteB) | 2026-04-19 15:10:00 DST | 45.288 | 46.114 | 264.31 | 262640.15 | 50.1 | 50.02 | 1 | 98.24 | Connected to grid
Site B | Installer | Logger/50K-M0(SiteB) | 2026-04-19 15:15:00 DST | 44.997 | 45.808 | 268.06 | 262643.99 | 50.1 | 50.03 | 1 | 98.24 | Connected to grid
Site B | Installer | Logger/50K-M0(SiteB) | 2026-04-19 15:20:00 DST | 45.662 | 46.495 | 271.88 | 262647.86 | 49.9 | 50 | 1 | 98.24 | Connected to grid
Site B | Installer | Logger/50K-M0(SiteB) | 2026-04-19 15:25:00 DST | 44.22 | 45.017 | 275.54 | 262651.64 | 49.9 | 50 | 1 | 98.24 | Connected to grid
Site B | Installer | Logger/50K-M0(SiteB) | 2026-04-19 15:30:00 DST | 42.678 | 43.447 | 279.15 | 262655.28 | 50.1 | 50.04 | 1 | 98.24 | Connected to grid
Site B | Installer | Logger/50K-M0(SiteB) | 2026-04-19 15:35:00 DST | 41.963 | 42.707 | 282.7 | 262658.88 | 50.3 | 50.04 | 1 | 98.24 | Connected to grid
Site B | Installer | Logger/50K-M0(SiteB) | 2026-04-19 15:40:00 DST | 41.953 | 42.696 | 286.2 | 262662.44 | 50.5 | 50.02 | 1 | 98.24 | Connected to grid
Site B | Installer | Logger/50K-M0(SiteB) | 2026-04-19 15:45:00 DST | 41.162 | 41.891 | 289.66 | 262665.98 | 50.5 | 50.03 | 1 | 98.24 | Connected to grid
Site B | Installer | Logger/50K-M0(SiteB) | 2026-04-19 15:50:00 DST | 40.562 | 41.28 | 293.05 | 262669.43 | 50.5 | 50.02 | 1 | 98.24 | Connected to grid
Site B | Installer | Logger/50K-M0(SiteB) | 2026-04-19 15:55:00 DST | 39.228 | 39.919 | 296.32 | 262672.79 | 50.5 | 50 | 1 | 98.24 | Connected to grid
Site B | Installer | Logger/50K-M0(SiteB) | 2026-04-19 16:00:00 DST | 35.222 | 35.791 | 299.55 | 262676.04 | 50.5 | 50.05 | 1 | 98.41 | Connected to grid
Site B | Installer | Logger/50K-M0(SiteB) | 2026-04-19 16:05:00 DST | 36.334 | 36.959 | 302.73 | 262679.3 | 50.3 | 50.01 | 1 | 98.34 | Connected to grid
Site B | Installer | Logger/50K-M0(SiteB) | 2026-04-19 16:10:00 DST | 36.19 | 36.808 | 305.75 | 262682.35 | 50.1 | 49.99 | 1 | 98.34 | Connected to grid
Site B | Installer | Logger/50K-M0(SiteB) | 2026-04-19 16:15:00 DST | 37.662 | 38.321 | 308.77 | 262685.41 | 49.9 | 50.03 | 1 | 98.34 | Connected to grid
Site B | Installer | Logger/50K-M0(SiteB) | 2026-04-19 16:20:00 DST | 37.029 | 37.675 | 311.81 | 262688.52 | 49.9 | 50.01 | 1 | 98.34 | Connected to grid
Site B | Installer | Logger/50K-M0(SiteB) | 2026-04-19 16:25:00 DST | 36.56 | 37.189 | 314.89 | 262691.64 | 49.5 | 50 | 1 | 98.34 | Connected to grid
Site B | Installer | Logger/50K-M0(SiteB) | 2026-04-19 16:30:00 DST | 20.241 | 20.553 | 317.38 | 262694.19 | 49.3 | 50.02 | 1 | 98.47 | Connected to grid
Site B | Installer | Logger/50K-M0(SiteB) | 2026-04-19 16:35:00 DST | 37.845 | 38.507 | 320.4 | 262697.24 | 48.9 | 50 | 1 | 98.27 | Connected to grid
Site B | Installer | Logger/50K-M0(SiteB) | 2026-04-19 16:40:00 DST | 38.009 | 38.679 | 323.5 | 262700.41 | 48.7 | 50.01 | 1 | 98.27 | Connected to grid
Site B | Installer | Logger/50K-M0(SiteB) | 2026-04-19 16:45:00 DST | 19.629 | 19.925 | 326.15 | 262703.09 | 48.5 | 50.01 | 1 | 98.44 | Connected to grid
Site B | Installer | Logger/50K-M0(SiteB) | 2026-04-19 16:50:00 DST | 35.912 | 36.53 | 328.78 | 262705.77 | 48.1 | 50.02 | 1 | 98.36 | Connected to grid
Site B | Installer | Logger/50K-M0(SiteB) | 2026-04-19 16:55:00 DST | 33.688 | 34.257 | 331.7 | 262708.76 | 47.9 | 49.99 | 1 | 98.36 | Connected to grid
Site B | Installer | Logger/50K-M0(SiteB) | 2026-04-19 17:00:00 DST | 33.058 | 33.616 | 334.47 | 262711.54 | 47.7 | 49.99 | 1 | 98.36 | Connected to grid
Site B | Installer | Logger/50K-M0(SiteB) | 2026-04-19 17:05:00 DST | 31.844 | 32.368 | 337.2 | 262714.34 | 47.5 | 50.06 | 1 | 98.36 | Connected to grid
Site B | Installer | Logger/50K-M0(SiteB) | 2026-04-19 17:10:00 DST | 28.957 | 29.434 | 339.72 | 262716.92 | 47.3 | 50.04 | 1 | 98.36 | Connected to grid
Site B | Installer | Logger/50K-M0(SiteB) | 2026-04-19 17:15:00 DST | 25.22 | 25.622 | 341.96 | 262719.21 | 47.1 | 50.01 | 1 | 98.36 | Connected to grid
Site B | Installer | Logger/50K-M0(SiteB) | 2026-04-19 17:20:00 DST | 26.33 | 26.755 | 344.16 | 262721.43 | 46.7 | 50.02 | 1 | 98.36 | Connected to grid
Site B | Installer | Logger/50K-M0(SiteB) | 2026-04-19 17:25:00 DST | 24.847 | 25.244 | 346.3 | 262723.61 | 46.5 | 50 | 1 | 98.42 | Connected to grid
Site B | Installer | Logger/50K-M0(SiteB) | 2026-04-19 17:30:00 DST | 24.015 | 24.398 | 348.32 | 262725.65 | 45.9 | 50.04 | 1 | 98.44 | Connected to grid
Site B | Installer | Logger/50K-M0(SiteB) | 2026-04-19 17:35:00 DST | 23.062 | 23.506 | 350.29 | 262727.64 | 45.1 | 50.03 | 1 | 98.11 | Connected to grid
Site B | Installer | Logger/50K-M0(SiteB) | 2026-04-19 17:40:00 DST | 21.514 | 21.926 | 351.91 | 262729.3 | 43.9 | 50 | 1 | 98.09 | Connected to grid
Site B | Installer | Logger/50K-M0(SiteB) | 2026-04-19 17:45:00 DST | 10.82 | 11.042 | 352.77 | 262730.19 | 43.1 | 50 | 1 | 97.99 | Connected to grid
Site B | Installer | Logger/50K-M0(SiteB) | 2026-04-19 17:50:00 DST | 9.063 | 9.197 | 353.65 | 262731.07 | 42.5 | 50.01 | 1 | 98.54 | Connected to grid
Site B | Installer | Logger/50K-M0(SiteB) | 2026-04-19 17:55:00 DST | 8.2 | 8.321 | 354.34 | 262731.77 | 41.7 | 49.97 | 1 | 98.54 | Connected to grid
Site B | Installer | Logger/50K-M0(SiteB) | 2026-04-19 18:00:00 DST | 14.545 | 14.828 | 355.55 | 262733.01 | 41.3 | 50.03 | 1 | 98.11 | Connected to grid
Site B | Installer | Logger/50K-M0(SiteB) | 2026-04-19 18:05:00 DST | 7.295 | 7.465 | 356.24 | 262733.7 | 40.9 | 50.02 | 1 | 97.73 | Connected to grid
Site B | Installer | Logger/50K-M0(SiteB) | 2026-04-19 18:10:00 DST | 19.969 | 20.352 | 357.61 | 262735.1 | 40.5 | 50 | 1 | 98.1 | Connected to grid
Site B | Installer | Logger/50K-M0(SiteB) | 2026-04-19 18:15:00 DST | 19.037 | 19.402 | 359.25 | 262736.77 | 40.1 | 49.99 | 1 | 98.1 | Connected to grid
Site B | Installer | Logger/50K-M0(SiteB) | 2026-04-19 18:20:00 DST | 17.793 | 18.073 | 360.77 | 262738.33 | 39.9 | 50 | 1 | 98.45 | Connected to grid
Site B | Installer | Logger/50K-M0(SiteB) | 2026-04-19 18:25:00 DST | 16.14 | 16.389 | 362.19 | 262739.75 | 39.7 | 50 | 1 | 98.47 | Connected to grid
Site B | Installer | Logger/50K-M0(SiteB) | 2026-04-19 18:30:00 DST | 14.671 | 14.9 | 363.45 | 262741.03 | 39.7 | 49.97 | 1 | 98.47 | Connected to grid
Site B | Installer | Logger/50K-M0(SiteB) | 2026-04-19 18:35:00 DST | 12.393 | 12.578 | 364.6 | 262742.22 | 39.5 | 49.99 | 1 | 98.47 | Connected to grid
Site B | Installer | Logger/50K-M0(SiteB) | 2026-04-19 18:40:00 DST | 12.91 | 13.164 | 365.63 | 262743.25 | 39.3 | 49.96 | 1 | 98.04 | Connected to grid
Site B | Installer | Logger/50K-M0(SiteB) | 2026-04-19 18:45:00 DST | 10.976 | 11.197 | 366.63 | 262744.28 | 39.1 | 49.98 | 1 | 98.04 | Connected to grid
Site B | Installer | Logger/50K-M0(SiteB) | 2026-04-19 18:50:00 DST | 8.931 | 9.111 | 367.47 | 262745.14 | 38.9 | 50.03 | 1 | 98.04 | Connected to grid
Site B | Installer | Logger/50K-M0(SiteB) | 2026-04-19 18:55:00 DST | 7.025 | 7.185 | 368.13 | 262745.79 | 38.7 | 49.98 | 1 | 97.77 | Connected to grid
Site B | Installer | Logger/50K-M0(SiteB) | 2026-04-19 19:00:00 DST | 5.82 | 5.96 | 368.66 | 262746.34 | 38.5 | 49.97 | 1 | 97.67 | Connected to grid
Site B | Installer | Logger/50K-M0(SiteB) | 2026-04-19 19:05:00 DST | 5.227 | 5.353 | 369.11 | 262746.8 | 38.3 | 50.03 | 1 | 97.65 | Connected to grid
Site B | Installer | Logger/50K-M0(SiteB) | 2026-04-19 19:10:00 DST | 5.048 | 5.15 | 369.53 | 262747.23 | 38.1 | 49.99 | 1 | 98.02 | Connected to grid
Site B | Installer | Logger/50K-M0(SiteB) | 2026-04-19 19:15:00 DST | 4.618 | 4.713 | 369.93 | 262747.63 | 37.9 | 49.99 | 1 | 98.06 | Connected to grid
Site B | Installer | Logger/50K-M0(SiteB) | 2026-04-19 19:20:00 DST | 4.063 | 4.14 | 370.29 | 262748 | 37.5 | 50.01 | 1 | 97.86 | Connected to grid
Site B | Installer | Logger/50K-M0(SiteB) | 2026-04-19 19:25:00 DST | 3.627 | 3.711 | 370.62 | 262748.35 | 37.3 | 49.98 | 1 | 97.72 | Connected to grid
Site B | Installer | Logger/50K-M0(SiteB) | 2026-04-19 19:30:00 DST | 3.248 | 3.328 | 370.92 | 262748.65 | 37.1 | 50 | 1 | 97.56 | Connected to grid
Site B | Installer | Logger/50K-M0(SiteB) | 2026-04-19 19:35:00 DST | 2.657 | 2.73 | 371.16 | 262748.9 | 36.9 | 50.02 | 1 | 97.17 | Connected to grid
Site B | Installer | Logger/50K-M0(SiteB) | 2026-04-19 19:40:00 DST | 2.29 | 2.368 | 371.37 | 262749.09 | 36.5 | 49.96 | 1 | 96.9 | Connected to grid
Site B | Installer | Logger/50K-M0(SiteB) | 2026-04-19 19:45:00 DST | 1.918 | 1.99 | 371.54 | 262749.3 | 36.3 | 49.97 | 1 | 95.94 | Connected to grid
Site B | Installer | Logger/50K-M0(SiteB) | 2026-04-19 19:50:00 DST | 1.368 | 1.429 | 371.68 | 262749.43 | 36.1 | 50.01 | 1 | 95.48 | Connected to grid
Site B | Installer | Logger/50K-M0(SiteB) | 2026-04-19 19:55:00 DST | 0.962 | 1.025 | 371.78 | 262749.51 | 35.9 | 49.98 | 1 | 93.66 | Connected to grid
Site B | Installer | Logger/50K-M0(SiteB) | 2026-04-19 20:00:00 DST | 0.55 | 0.593 | 371.84 | 262749.6 | 35.5 | 50.03 | 1 | 91.89 | Connected to grid
Site B | Installer | Logger/50K-M0(SiteB) | 2026-04-19 20:05:00 DST | 0.379 | 0.443 | 371.87 | 262749.63 | 35.3 | 50.02 | 1 | 85.55 | Connected to grid
Site B | Installer | Logger/50K-M0(SiteB) | 2026-04-19 20:10:00 DST | 0.193 | 0.245 | 371.9 | 262749.66 | 34.9 | 49.97 | 1 | 80.82 | Connected to grid
Site B | Installer | Logger/50K-M0(SiteB) | 2026-04-19 20:15:00 DST | 0.062 | 0.07 | 371.91 | 262749.69 | 34.7 | 49.98 | 0.999 | 82.97 | Connected to grid
Site B | Installer | Logger/50K-M0(SiteB) | 2026-04-19 20:20:00 DST | 0 | 0 | 371.91 | 262749.7 | 34.3 | 49.99 | 0 | 74.58 | Connected to grid
Site B | Installer | Logger/50K-M0(SiteB) | 2026-04-19 20:25:00 DST | 0 | 0 | 371.91 | 262749.71 | 34.1 | 49.98 | 0 | 0 | Standby: detecting sunlight
Site B | Installer | Logger/50K-M0(SiteB) | 2026-04-19 20:30:00 DST | 0 | 0 | 371.91 | 262749.71 | 33.7 | 49.97 | 0 | 0 | Standby: detecting sunlight
Site B | Installer | Logger/50K-M0(SiteB) | 2026-04-19 20:35:00 DST | 0 | 0 | 371.91 | 262749.71 | 33.5 | 49.98 | 0 | 0 | Standby: initializing
Site B | Installer | Logger/50K-M0(SiteB) | 2026-04-19 20:40:00 DST | 0 | 0 | 371.91 | 262749.71 | 33.1 | 49.98 | 0 | 0 | Standby: initializing
Site B | Installer | Logger/50K-M0(SiteB) | 2026-04-19 20:45:00 DST | 0 | 0 | 371.91 | 262749.71 | 32.9 | 0 | 0 | 0 | Standby: no sunlight
Site B | Installer | Logger/50K-M0(SiteB) | 2026-04-20 00:00:00 DST | 0 | 0 | 0 | 262749.71 | 24.4 | 0 | 0 | 0 | Standby: no sunlight
Site B | Installer | Logger/50K-M0(SiteB) | 2026-04-20 06:20:00 DST | 0 | 0 | 0 | 262749.71 | 17.6 | 49.99 | 0 | 0 | Standby: initializing
Site B | Installer | Logger/50K-M0(SiteB) | 2026-04-20 06:25:00 DST | 0 | 0 | 0 | 262749.71 | 17.4 | 49.98 | 0 | 0 | Standby: detecting sunlight
Site B | Installer | Logger/50K-M0(SiteB) | 2026-04-20 06:30:00 DST | 0 | 0 | 0 | 262749.71 | 17.2 | 50.01 | 0 | 82.97 | Connected to grid
Site B | Installer | Logger/50K-M0(SiteB) | 2026-04-20 06:35:00 DST | 0.05 | 0.051 | 0 | 262749.74 | 17.2 | 50.03 | 0.998 | 82.97 | Connected to grid
Site B | Installer | Logger/50K-M0(SiteB) | 2026-04-20 06:40:00 DST | 0.166 | 0.205 | 0.01 | 262749.75 | 17.2 | 49.97 | 1 | 80.82 | Connected to grid
Site B | Installer | Logger/50K-M0(SiteB) | 2026-04-20 06:45:00 DST | 0.321 | 0.4 | 0.03 | 262749.8 | 17.2 | 50 | 1 | 81.02 | Connected to grid
Site B | Installer | Logger/50K-M0(SiteB) | 2026-04-20 06:50:00 DST | 0.457 | 0.533 | 0.07 | 262749.81 | 17.2 | 50.02 | 1 | 85.92 | Connected to grid
Site B | Installer | Logger/50K-M0(SiteB) | 2026-04-20 06:55:00 DST | 0.709 | 0.775 | 0.11 | 262749.88 | 17.4 | 49.97 | 1 | 91.48 | Connected to grid
Site B | Installer | Logger/50K-M0(SiteB) | 2026-04-20 07:00:00 DST | 0.927 | 0.997 | 0.18 | 262749.98 | 17.4 | 50.02 | 1 | 92.24 | Connected to grid
Site B | Installer | Logger/50K-M0(SiteB) | 2026-04-20 07:05:00 DST | 1.268 | 1.368 | 0.27 | 262750.07 | 17.6 | 50.02 | 1 | 93.29 | Connected to grid
Site B | Installer | Logger/50K-M0(SiteB) | 2026-04-20 07:10:00 DST | 1.393 | 1.476 | 0.38 | 262750.2 | 17.6 | 49.96 | 1 | 94.01 | Connected to grid
Site B | Installer | Logger/50K-M0(SiteB) | 2026-04-20 07:15:00 DST | 1.664 | 1.758 | 0.51 | 262750.35 | 17.8 | 50.01 | 1 | 94.63 | Connected to grid
Site B | Installer | Logger/50K-M0(SiteB) | 2026-04-20 07:20:00 DST | 1.966 | 2.05 | 0.66 | 262750.53 | 17.8 | 50.02 | 1 | 95.67 | Connected to grid
Site B | Installer | Logger/50K-M0(SiteB) | 2026-04-20 07:25:00 DST | 2.452 | 2.55 | 0.85 | 262750.71 | 18 | 50 | 1 | 96.27 | Connected to grid
Site B | Installer | Logger/50K-M0(SiteB) | 2026-04-20 07:30:00 DST | 3.071 | 3.166 | 1.08 | 262750.95 | 18 | 50 | 1 | 97 | Connected to grid
Site B | Installer | Logger/50K-M0(SiteB) | 2026-04-20 07:35:00 DST | 3.601 | 3.7 | 1.36 | 262751.24 | 18 | 50.02 | 1 | 97.28 | Connected to grid
Site B | Installer | Logger/50K-M0(SiteB) | 2026-04-20 07:40:00 DST | 4.252 | 4.363 | 1.69 | 262751.58 | 18.2 | 50.01 | 1 | 97.53 | Connected to grid
Site B | Installer | Logger/50K-M0(SiteB) | 2026-04-20 07:45:00 DST | 4.481 | 4.587 | 2.06 | 262751.97 | 18.4 | 49.99 | 1 | 97.81 | Connected to grid
Site B | Installer | Logger/50K-M0(SiteB) | 2026-04-20 07:50:00 DST | 5.828 | 5.955 | 2.47 | 262752.39 | 18.6 | 50.01 | 1 | 97.84 | Connected to grid
Site B | Installer | Logger/50K-M0(SiteB) | 2026-04-20 07:55:00 DST | 5.748 | 5.869 | 2.98 | 262752.91 | 18.6 | 50.01 | 1 | 97.9 | Connected to grid
Site B | Installer | Logger/50K-M0(SiteB) | 2026-04-20 08:00:00 DST | 6.244 | 6.374 | 3.51 | 262753.46 | 18.8 | 50.03 | 1 | 98.03 | Connected to grid
Site B | Installer | Logger/50K-M0(SiteB) | 2026-04-20 08:05:00 DST | 7.279 | 7.423 | 4.04 | 262753.99 | 19 | 50.02 | 1 | 98.04 | Connected to grid
Site B | Installer | Logger/50K-M0(SiteB) | 2026-04-20 08:10:00 DST | 5.323 | 5.464 | 4.59 | 262754.55 | 19.2 | 50 | 1 | 97.41 | Connected to grid
Site B | Installer | Logger/50K-M0(SiteB) | 2026-04-20 08:15:00 DST | 5.043 | 5.183 | 5.04 | 262755.02 | 19.4 | 50.03 | 1 | 97.3 | Connected to grid
Site B | Installer | Logger/50K-M0(SiteB) | 2026-04-20 08:20:00 DST | 4.636 | 4.746 | 5.43 | 262755.44 | 19.6 | 50.03 | 1 | 97.67 | Connected to grid
Site B | Installer | Logger/50K-M0(SiteB) | 2026-04-20 08:25:00 DST | 4.891 | 4.994 | 5.82 | 262755.82 | 19.8 | 50.04 | 1 | 97.95 | Connected to grid
Site B | Installer | Logger/50K-M0(SiteB) | 2026-04-20 08:30:00 DST | 5.816 | 5.97 | 6.3 | 262756.3 | 19.8 | 50.01 | 1 | 97.4 | Connected to grid
Site B | Installer | Logger/50K-M0(SiteB) | 2026-04-20 08:35:00 DST | 10.262 | 10.483 | 6.98 | 262757.01 | 20 | 50.01 | 1 | 97.87 | Connected to grid
Site B | Installer | Logger/50K-M0(SiteB) | 2026-04-20 08:40:00 DST | 13.061 | 13.332 | 7.96 | 262758.02 | 20.2 | 50.02 | 1 | 97.97 | Connected to grid
Site B | Installer | Logger/50K-M0(SiteB) | 2026-04-20 08:45:00 DST | 13.37 | 13.645 | 9.05 | 262759.14 | 20.4 | 50.01 | 1 | 97.97 | Connected to grid
Site B | Installer | Logger/50K-M0(SiteB) | 2026-04-20 08:50:00 DST | 16.344 | 16.669 | 10.3 | 262760.42 | 20.6 | 49.99 | 1 | 98.06 | Connected to grid
Site B | Installer | Logger/50K-M0(SiteB) | 2026-04-20 08:55:00 DST | 18.021 | 18.377 | 11.75 | 262761.9 | 20.8 | 50.03 | 1 | 98.04 | Connected to grid
Site B | Installer | Logger/50K-M0(SiteB) | 2026-04-20 09:00:00 DST | 18.456 | 18.821 | 13.32 | 262763.5 | 21.2 | 49.98 | 1 | 98.04 | Connected to grid
Site B | Installer | Logger/50K-M0(SiteB) | 2026-04-20 09:05:00 DST | 18.799 | 19.169 | 14.87 | 262765.1 | 21.6 | 49.97 | 1 | 98.04 | Connected to grid
Site B | Installer | Logger/50K-M0(SiteB) | 2026-04-20 09:10:00 DST | 18.887 | 19.257 | 16.4 | 262766.66 | 21.8 | 50.03 | 1 | 98.04 | Connected to grid
Site B | Installer | Logger/50K-M0(SiteB) | 2026-04-20 09:15:00 DST | 22 | 22.435 | 18.1 | 262768.38 | 22.2 | 49.98 | 1 | 98.04 | Connected to grid
Site B | Installer | Logger/50K-M0(SiteB) | 2026-04-20 09:20:00 DST | 19.753 | 20.144 | 19.9 | 262770.24 | 22.6 | 50.01 | 1 | 98.04 | Connected to grid
Site B | Installer | Logger/50K-M0(SiteB) | 2026-04-20 09:25:00 DST | 19.729 | 20.12 | 21.58 | 262771.98 | 23 | 50.04 | 1 | 98.04 | Connected to grid
Site B | Installer | Logger/50K-M0(SiteB) | 2026-04-20 09:30:00 DST | 24.171 | 24.65 | 23.43 | 262773.83 | 23.4 | 50.02 | 1 | 98.04 | Connected to grid
Site B | Installer | Logger/50K-M0(SiteB) | 2026-04-20 09:35:00 DST | 25.869 | 26.383 | 25.5 | 262775.96 | 23.8 | 50.02 | 1 | 98.04 | Connected to grid
Site B | Installer | Logger/50K-M0(SiteB) | 2026-04-20 09:40:00 DST | 27.043 | 27.581 | 27.72 | 262778.24 | 24.4 | 50.06 | 1 | 98.04 | Connected to grid
Site B | Installer | Logger/50K-M0(SiteB) | 2026-04-20 09:45:00 DST | 27.913 | 28.474 | 30.02 | 262780.58 | 24.6 | 50.01 | 1 | 98.03 | Connected to grid
Site B | Installer | Logger/50K-M0(SiteB) | 2026-04-20 09:50:00 DST | 30.437 | 31.053 | 32.47 | 262783.09 | 25.2 | 50 | 1 | 98.03 | Connected to grid
Site B | Installer | Logger/50K-M0(SiteB) | 2026-04-20 09:55:00 DST | 28.651 | 29.145 | 34.99 | 262785.66 | 25.6 | 50.06 | 1 | 98.33 | Connected to grid
Site B | Installer | Logger/50K-M0(SiteB) | 2026-04-20 10:00:00 DST | 25.98 | 26.41 | 37.16 | 262787.92 | 26.2 | 50.02 | 1 | 98.34 | Connected to grid
Site B | Installer | Logger/50K-M0(SiteB) | 2026-04-20 10:05:00 DST | 28.169 | 28.633 | 39.41 | 262790.19 | 26.6 | 50 | 1 | 98.34 | Connected to grid
Site B | Installer | Logger/50K-M0(SiteB) | 2026-04-20 10:10:00 DST | 29.597 | 30.097 | 41.92 | 262792.77 | 27.2 | 50.02 | 1 | 98.33 | Connected to grid
Site B | Installer | Logger/50K-M0(SiteB) | 2026-04-20 10:15:00 DST | 29.739 | 30.241 | 44.38 | 262795.25 | 27.6 | 50.02 | 1 | 98.33 | Connected to grid
Site B | Installer | Logger/50K-M0(SiteB) | 2026-04-20 10:20:00 DST | 32.435 | 32.986 | 46.99 | 262797.96 | 28 | 49.97 | 1 | 98.33 | Connected to grid
Site B | Installer | Logger/50K-M0(SiteB) | 2026-04-20 10:25:00 DST | 32.254 | 32.802 | 49.66 | 262800.66 | 29 | 50.05 | 1 | 98.33 | Connected to grid
Site B | Installer | Logger/50K-M0(SiteB) | 2026-04-20 10:30:00 DST | 33.558 | 34.139 | 52.39 | 262803.46 | 30.7 | 49.99 | 1 | 98.33 | Connected to grid
Site B | Installer | Logger/50K-M0(SiteB) | 2026-04-20 10:35:00 DST | 21.471 | 21.814 | 54.77 | 262805.87 | 31.1 | 49.97 | 1 | 98.43 | Connected to grid
Site B | Installer | Logger/50K-M0(SiteB) | 2026-04-20 10:40:00 DST | 23.464 | 23.925 | 56.55 | 262807.72 | 31.1 | 50.03 | 1 | 98.05 | Connected to grid
Site B | Installer | Logger/50K-M0(SiteB) | 2026-04-20 10:45:00 DST | 24.392 | 24.872 | 58.64 | 262809.82 | 31.1 | 50.02 | 1 | 98.05 | Connected to grid
Site B | Installer | Logger/50K-M0(SiteB) | 2026-04-20 10:50:00 DST | 32.056 | 32.703 | 61.18 | 262812.43 | 31.1 | 49.97 | 1 | 98.05 | Connected to grid
Site B | Installer | Logger/50K-M0(SiteB) | 2026-04-20 10:55:00 DST | 33.109 | 33.788 | 63.87 | 262815.17 | 32.3 | 50.02 | 1 | 98.05 | Connected to grid
Site B | Installer | Logger/50K-M0(SiteB) | 2026-04-20 11:00:00 DST | 30.624 | 31.144 | 66.58 | 262817.98 | 33.3 | 49.99 | 1 | 98.34 | Connected to grid
Site B | Installer | Logger/50K-M0(SiteB) | 2026-04-20 11:05:00 DST | 22.218 | 22.577 | 68.91 | 262820.34 | 33.1 | 49.98 | 1 | 98.42 | Connected to grid
Site B | Installer | Logger/50K-M0(SiteB) | 2026-04-20 11:10:00 DST | 19.968 | 20.361 | 70.63 | 262822.09 | 32.9 | 50.03 | 1 | 98.06 | Connected to grid
Site B | Installer | Logger/50K-M0(SiteB) | 2026-04-20 11:15:00 DST | 17.694 | 18.042 | 72.25 | 262823.74 | 32.7 | 50.01 | 1 | 98.06 | Connected to grid
Site B | Installer | Logger/50K-M0(SiteB) | 2026-04-20 11:20:00 DST | 14.469 | 14.762 | 73.56 | 262825.11 | 32.5 | 50.01 | 1 | 98.06 | Connected to grid
Site B | Installer | Logger/50K-M0(SiteB) | 2026-04-20 11:25:00 DST | 14.13 | 14.414 | 74.76 | 262826.32 | 32.5 | 50.02 | 1 | 98.06 | Connected to grid
Site B | Installer | Logger/50K-M0(SiteB) | 2026-04-20 11:30:00 DST | 13.652 | 13.928 | 75.91 | 262827.49 | 32.3 | 50.03 | 1 | 98.06 | Connected to grid
Site B | Installer | Logger/50K-M0(SiteB) | 2026-04-20 11:35:00 DST | 13.551 | 13.824 | 77.05 | 262828.66 | 32.1 | 49.99 | 1 | 98.06 | Connected to grid
Site B | Installer | Logger/50K-M0(SiteB) | 2026-04-20 11:40:00 DST | 13.022 | 13.286 | 78.15 | 262829.81 | 31.9 | 50.02 | 1 | 98.06 | Connected to grid
Site B | Installer | Logger/50K-M0(SiteB) | 2026-04-20 11:45:00 DST | 12.957 | 13.221 | 79.23 | 262830.89 | 31.7 | 50.02 | 1 | 98.06 | Connected to grid
Site B | Installer | Logger/50K-M0(SiteB) | 2026-04-20 11:50:00 DST | 14.115 | 14.4 | 80.35 | 262832.05 | 31.5 | 50 | 1 | 98.06 | Connected to grid
Site B | Installer | Logger/50K-M0(SiteB) | 2026-04-20 11:55:00 DST | 13.174 | 13.442 | 81.51 | 262833.24 | 31.5 | 50.02 | 1 | 98.06 | Connected to grid
Site B | Installer | Logger/50K-M0(SiteB) | 2026-04-20 12:00:00 DST | 11.813 | 12.059 | 82.53 | 262834.27 | 31.3 | 50.02 | 1 | 97.96 | Connected to grid
Site B | Installer | Logger/50K-M0(SiteB) | 2026-04-20 12:05:00 DST | 13.222 | 13.492 | 83.57 | 262835.36 | 31.3 | 49.97 | 1 | 97.96 | Connected to grid
Site B | Installer | Logger/50K-M0(SiteB) | 2026-04-20 12:10:00 DST | 13.409 | 13.68 | 84.69 | 262836.47 | 31.1 | 49.98 | 1 | 97.96 | Connected to grid
Site B | Installer | Logger/50K-M0(SiteB) | 2026-04-20 12:15:00 DST | 15.108 | 15.407 | 85.88 | 262837.7 | 31.1 | 50.02 | 1 | 98.07 | Connected to grid
Site B | Installer | Logger/50K-M0(SiteB) | 2026-04-20 12:20:00 DST | 15.277 | 15.58 | 87.14 | 262839.01 | 30.9 | 49.99 | 1 | 98.07 | Connected to grid
Site B | Installer | Logger/50K-M0(SiteB) | 2026-04-20 12:25:00 DST | 17.622 | 17.971 | 88.49 | 262840.38 | 30.9 | 50.02 | 1 | 98.07 | Connected to grid
Site B | Installer | Logger/50K-M0(SiteB) | 2026-04-20 12:30:00 DST | 24.342 | 24.824 | 90.21 | 262842.12 | 30.7 | 50.01 | 1 | 98.07 | Connected to grid
Site B | Installer | Logger/50K-M0(SiteB) | 2026-04-20 12:35:00 DST | 22.859 | 23.311 | 92.21 | 262844.21 | 30.7 | 49.99 | 1 | 98.07 | Connected to grid
Site B | Installer | Logger/50K-M0(SiteB) | 2026-04-20 12:40:00 DST | 24.957 | 25.454 | 94.23 | 262846.24 | 30.7 | 49.98 | 1 | 98.07 | Connected to grid
Site B | Installer | Logger/50K-M0(SiteB) | 2026-04-20 12:45:00 DST | 22.606 | 23.053 | 96.23 | 262848.31 | 30.7 | 50.02 | 1 | 98.07 | Connected to grid
Site B | Installer | Logger/50K-M0(SiteB) | 2026-04-20 12:50:00 DST | 14.498 | 14.792 | 97.81 | 262849.92 | 30.9 | 49.99 | 1 | 98.07 | Connected to grid
Site B | Installer | Logger/50K-M0(SiteB) | 2026-04-20 12:55:00 DST | 10.359 | 10.576 | 98.8 | 262850.93 | 30.9 | 50.02 | 1 | 97.96 | Connected to grid
Site B | Installer | Logger/50K-M0(SiteB) | 2026-04-20 13:00:00 DST | 9.457 | 9.656 | 99.63 | 262851.78 | 30.9 | 50.03 | 1 | 97.96 | Connected to grid
Site B | Installer | Logger/50K-M0(SiteB) | 2026-04-20 13:05:00 DST | 10.843 | 11.069 | 100.46 | 262852.64 | 30.9 | 50.02 | 1 | 97.96 | Connected to grid
Site B | Installer | Logger/50K-M0(SiteB) | 2026-04-20 13:10:00 DST | 9.982 | 10.192 | 101.33 | 262853.52 | 30.9 | 50.03 | 1 | 97.96 | Connected to grid
Site B | Installer | Logger/50K-M0(SiteB) | 2026-04-20 13:15:00 DST | 10.374 | 10.592 | 102.18 | 262854.38 | 30.7 | 50.01 | 1 | 97.96 | Connected to grid
Site B | Installer | Logger/50K-M0(SiteB) | 2026-04-20 13:20:00 DST | 11.007 | 11.239 | 103.08 | 262855.29 | 30.7 | 49.99 | 1 | 97.95 | Connected to grid
Site B | Installer | Logger/50K-M0(SiteB) | 2026-04-20 13:25:00 DST | 10.864 | 11.094 | 103.99 | 262856.25 | 30.5 | 50.01 | 1 | 97.95 | Connected to grid
Site B | Installer | Logger/50K-M0(SiteB) | 2026-04-20 13:30:00 DST | 11.517 | 11.71 | 104.91 | 262857.18 | 30.5 | 50.02 | 1 | 98.33 | Connected to grid
Site B | Installer | Logger/50K-M0(SiteB) | 2026-04-20 13:35:00 DST | 12.926 | 13.143 | 105.91 | 262858.19 | 30.5 | 49.98 | 1 | 98.35 | Connected to grid
Site B | Installer | Logger/50K-M0(SiteB) | 2026-04-20 13:40:00 DST | 15.183 | 15.434 | 107.11 | 262859.42 | 30.3 | 49.99 | 1 | 98.35 | Connected to grid
Site B | Installer | Logger/50K-M0(SiteB) | 2026-04-20 13:45:00 DST | 17.146 | 17.428 | 108.44 | 262860.79 | 30.3 | 50.01 | 1 | 98.35 | Connected to grid
Site B | Installer | Logger/50K-M0(SiteB) | 2026-04-20 13:50:00 DST | 19.796 | 20.125 | 109.96 | 262862.33 | 30.3 | 50 | 1 | 98.38 | Connected to grid
Site B | Installer | Logger/50K-M0(SiteB) | 2026-04-20 13:55:00 DST | 19.485 | 19.871 | 111.61 | 262864.03 | 30.3 | 50.01 | 1 | 98.06 | Connected to grid
Site B | Installer | Logger/50K-M0(SiteB) | 2026-04-20 14:00:00 DST | 19.737 | 20.127 | 113.22 | 262865.69 | 30.5 | 50.01 | 1 | 98.06 | Connected to grid
Site B | Installer | Logger/50K-M0(SiteB) | 2026-04-20 14:05:00 DST | 19.84 | 20.232 | 114.87 | 262867.36 | 30.5 | 49.98 | 1 | 98.06 | Connected to grid
Site B | Installer | Logger/50K-M0(SiteB) | 2026-04-20 14:10:00 DST | 19.946 | 20.34 | 116.53 | 262869.08 | 30.5 | 50 | 1 | 98.06 | Connected to grid
Site B | Installer | Logger/50K-M0(SiteB) | 2026-04-20 14:15:00 DST | 17.816 | 18.169 | 118.06 | 262870.64 | 30.5 | 50.02 | 1 | 98.06 | Connected to grid
Site B | Installer | Logger/50K-M0(SiteB) | 2026-04-20 14:20:00 DST | 16.932 | 17.263 | 119.53 | 262872.13 | 30.7 | 50 | 1 | 98.06 | Connected to grid
Site B | Installer | Logger/50K-M0(SiteB) | 2026-04-20 14:25:00 DST | 15.64 | 15.948 | 120.92 | 262873.55 | 30.7 | 50.01 | 1 | 98.06 | Connected to grid
Site B | Installer | Logger/50K-M0(SiteB) | 2026-04-20 14:30:00 DST | 13.914 | 14.195 | 122.1 | 262874.76 | 30.7 | 50 | 1 | 98.06 | Connected to grid
Site B | Installer | Logger/50K-M0(SiteB) | 2026-04-20 14:35:00 DST | 14.526 | 14.811 | 123.28 | 262875.97 | 30.7 | 49.98 | 1 | 98.06 | Connected to grid
Site B | Installer | Logger/50K-M0(SiteB) | 2026-04-20 14:40:00 DST | 16.013 | 16.329 | 124.54 | 262877.26 | 30.7 | 50 | 1 | 98.06 | Connected to grid
Site B | Installer | Logger/50K-M0(SiteB) | 2026-04-20 14:45:00 DST | 17.005 | 17.34 | 125.94 | 262878.68 | 30.5 | 50.02 | 1 | 98.07 | Connected to grid
Site B | Installer | Logger/50K-M0(SiteB) | 2026-04-20 14:50:00 DST | 18.506 | 18.873 | 127.43 | 262880.21 | 30.5 | 50.03 | 1 | 98.07 | Connected to grid
Site B | Installer | Logger/50K-M0(SiteB) | 2026-04-20 14:55:00 DST | 18.664 | 19.031 | 128.92 | 262881.75 | 30.7 | 50.01 | 1 | 98.07 | Connected to grid
Site B | Installer | Logger/50K-M0(SiteB) | 2026-04-20 15:00:00 DST | 18.05 | 18.407 | 130.5 | 262883.36 | 30.7 | 50 | 1 | 98.07 | Connected to grid
Site B | Installer | Logger/50K-M0(SiteB) | 2026-04-20 15:05:00 DST | 17.135 | 17.476 | 131.98 | 262884.88 | 30.5 | 49.99 | 1 | 98.07 | Connected to grid
Site B | Installer | Logger/50K-M0(SiteB) | 2026-04-20 15:10:00 DST | 19.026 | 19.402 | 133.43 | 262886.36 | 30.3 | 49.99 | 1 | 98.06 | Connected to grid
Site B | Installer | Logger/50K-M0(SiteB) | 2026-04-20 15:15:00 DST | 16.701 | 16.975 | 134.96 | 262887.94 | 29.9 | 49.99 | 1 | 98.38 | Connected to grid
Site B | Installer | Logger/50K-M0(SiteB) | 2026-04-20 15:20:00 DST | 21.515 | 21.878 | 136.36 | 262889.34 | 29.7 | 50 | 1 | 98.34 | Connected to grid
Site B | Installer | Logger/50K-M0(SiteB) | 2026-04-20 15:25:00 DST | 21.502 | 21.932 | 138.37 | 262891.43 | 29.7 | 49.99 | 1 | 98.04 | Connected to grid
Site B | Installer | Logger/50K-M0(SiteB) | 2026-04-20 15:30:00 DST | 18.469 | 18.833 | 139.97 | 262893.03 | 29.5 | 50.02 | 1 | 98.04 | Connected to grid
Site B | Installer | Logger/50K-M0(SiteB) | 2026-04-20 15:35:00 DST | 24.518 | 25.006 | 142.18 | 262895.3 | 29.5 | 49.97 | 1 | 98.06 | Connected to grid
Site B | Installer | Logger/50K-M0(SiteB) | 2026-04-20 15:40:00 DST | 34.208 | 34.913 | 145.09 | 262898.27 | 29.5 | 49.99 | 1 | 97.96 | Connected to grid
Site B | Installer | Logger/50K-M0(SiteB) | 2026-04-20 15:45:00 DST | 31.693 | 32.336 | 147.9 | 262901.14 | 29.5 | 50.01 | 1 | 98.07 | Connected to grid
Site B | Installer | Logger/50K-M0(SiteB) | 2026-04-20 15:50:00 DST | 34.981 | 35.709 | 150.46 | 262903.74 | 29.9 | 49.97 | 1 | 97.93 | Connected to grid
Site B | Installer | Logger/50K-M0(SiteB) | 2026-04-20 15:55:00 DST | 42.512 | 43.415 | 153.5 | 262906.91 | 30.7 | 49.98 | 1 | 97.95 | Connected to grid
Site B | Installer | Logger/50K-M0(SiteB) | 2026-04-20 16:00:00 DST | 43.475 | 44.285 | 157.17 | 262910.62 | 32.3 | 50.02 | 1 | 98.18 | Connected to grid
Site B | Installer | Logger/50K-M0(SiteB) | 2026-04-20 16:05:00 DST | 40.754 | 41.513 | 160.67 | 262914.24 | 33.4 | 49.99 | 1 | 98.18 | Connected to grid
Site B | Installer | Logger/50K-M0(SiteB) | 2026-04-20 16:10:00 DST | 41.099 | 41.865 | 163.72 | 262917.31 | 34.2 | 50 | 1 | 98.18 | Connected to grid
Site B | Installer | Logger/50K-M0(SiteB) | 2026-04-20 16:15:00 DST | 17.132 | 17.468 | 165.58 | 262919.18 | 34.6 | 49.98 | 1 | 98.08 | Connected to grid
Site B | Installer | Logger/50K-M0(SiteB) | 2026-04-20 16:20:00 DST | 16.695 | 17.023 | 166.95 | 262920.61 | 34.4 | 49.98 | 1 | 98.08 | Connected to grid
Site B | Installer | Logger/50K-M0(SiteB) | 2026-04-20 16:25:00 DST | 23.329 | 23.812 | 168.65 | 262922.38 | 34 | 49.98 | 1 | 97.97 | Connected to grid
Site B | Installer | Logger/50K-M0(SiteB) | 2026-04-20 16:30:00 DST | 46.642 | 47.681 | 171.51 | 262925.26 | 34 | 50 | 1 | 97.81 | Connected to grid
Site B | Installer | Logger/50K-M0(SiteB) | 2026-04-20 16:35:00 DST | 29.682 | 30.186 | 174.83 | 262928.68 | 35.2 | 49.97 | 1 | 98.3 | Connected to grid
Site B | Installer | Logger/50K-M0(SiteB) | 2026-04-20 16:40:00 DST | 24.751 | 25.241 | 177.18 | 262931.06 | 35.6 | 49.95 | 1 | 98.07 | Connected to grid
Site B | Installer | Logger/50K-M0(SiteB) | 2026-04-20 16:45:00 DST | 26.518 | 27.046 | 179.29 | 262933.25 | 35.4 | 49.97 | 1 | 98.06 | Connected to grid
Site B | Installer | Logger/50K-M0(SiteB) | 2026-04-20 16:50:00 DST | 12.872 | 13.141 | 181.06 | 262935.03 | 35.2 | 49.98 | 1 | 98.02 | Connected to grid
Site B | Installer | Logger/50K-M0(SiteB) | 2026-04-20 16:55:00 DST | 20.887 | 21.301 | 182.46 | 262936.46 | 35 | 49.98 | 1 | 98.04 | Connected to grid
Site B | Installer | Logger/50K-M0(SiteB) | 2026-04-20 17:00:00 DST | 21.422 | 21.848 | 184.27 | 262938.3 | 34.8 | 50.04 | 1 | 98.04 | Connected to grid
Site B | Installer | Logger/50K-M0(SiteB) | 2026-04-20 17:05:00 DST | 21.893 | 22.315 | 185.88 | 262939.94 | 34.8 | 50.02 | 1 | 98.04 | Connected to grid
Site B | Installer | Logger/50K-M0(SiteB) | 2026-04-20 17:10:00 DST | 26.461 | 26.987 | 188.17 | 262942.29 | 34.6 | 49.97 | 1 | 98.04 | Connected to grid
Site B | Installer | Logger/50K-M0(SiteB) | 2026-04-20 17:15:00 DST | 28.389 | 28.957 | 190.31 | 262944.51 | 34.4 | 49.96 | 1 | 98.04 | Connected to grid
Site B | Installer | Logger/50K-M0(SiteB) | 2026-04-20 17:20:00 DST | 22.801 | 23.255 | 192.49 | 262946.7 | 34.4 | 49.99 | 1 | 98.04 | Connected to grid
Site B | Installer | Logger/50K-M0(SiteB) | 2026-04-20 17:25:00 DST | 17.043 | 17.366 | 194.04 | 262948.32 | 34.4 | 49.96 | 1 | 98.14 | Connected to grid
Site B | Installer | Logger/50K-M0(SiteB) | 2026-04-20 17:30:00 DST | 11.409 | 11.649 | 195.26 | 262949.55 | 34.4 | 50.01 | 1 | 97.94 | Connected to grid
Site B | Installer | Logger/50K-M0(SiteB) | 2026-04-20 17:35:00 DST | 6.664 | 6.815 | 195.98 | 262950.27 | 34.4 | 49.97 | 1 | 97.66 | Connected to grid
Site B | Installer | Logger/50K-M0(SiteB) | 2026-04-20 17:40:00 DST | 6.03 | 6.183 | 196.51 | 262950.84 | 34.4 | 49.98 | 1 | 97.52 | Connected to grid
Site B | Installer | Logger/50K-M0(SiteB) | 2026-04-20 17:45:00 DST | 4.925 | 5.028 | 196.98 | 262951.31 | 34.2 | 49.99 | 1 | 97.95 | Connected to grid
Site B | Installer | Logger/50K-M0(SiteB) | 2026-04-20 17:50:00 DST | 3.967 | 4.062 | 197.34 | 262951.69 | 34 | 50.01 | 1 | 97.65 | Connected to grid
Site B | Installer | Logger/50K-M0(SiteB) | 2026-04-20 17:55:00 DST | 3.77 | 3.895 | 197.66 | 262952.01 | 33.8 | 49.98 | 1 | 97.05 | Connected to grid
Site B | Installer | Logger/50K-M0(SiteB) | 2026-04-20 18:00:00 DST | 4.172 | 4.292 | 197.98 | 262952.36 | 33.6 | 50.01 | 1 | 97.18 | Connected to grid
Site B | Installer | Logger/50K-M0(SiteB) | 2026-04-20 18:05:00 DST | 4.569 | 4.693 | 198.35 | 262952.74 | 33.4 | 50.02 | 1 | 97.36 | Connected to grid
Site B | Installer | Logger/50K-M0(SiteB) | 2026-04-20 18:10:00 DST | 5.435 | 5.575 | 198.76 | 262953.15 | 33.2 | 49.99 | 1 | 97.5 | Connected to grid
Site B | Installer | Logger/50K-M0(SiteB) | 2026-04-20 18:15:00 DST | 16.037 | 16.301 | 199.59 | 262954.02 | 32.8 | 50 | 1 | 98.38 | Connected to grid
Site B | Installer | Logger/50K-M0(SiteB) | 2026-04-20 18:20:00 DST | 18.542 | 18.909 | 201 | 262955.45 | 32.6 | 50.01 | 1 | 98.07 | Connected to grid
Site B | Installer | Logger/50K-M0(SiteB) | 2026-04-20 18:25:00 DST | 15.381 | 15.687 | 202.42 | 262956.9 | 32.4 | 49.98 | 1 | 98.07 | Connected to grid
Site B | Installer | Logger/50K-M0(SiteB) | 2026-04-20 18:30:00 DST | 12.741 | 13.002 | 203.59 | 262958.09 | 32.4 | 50.01 | 1 | 98 | Connected to grid
Site B | Installer | Logger/50K-M0(SiteB) | 2026-04-20 18:35:00 DST | 11.142 | 11.375 | 204.57 | 262959.11 | 32.4 | 50 | 1 | 97.94 | Connected to grid
Site B | Installer | Logger/50K-M0(SiteB) | 2026-04-20 18:40:00 DST | 9.402 | 9.552 | 205.44 | 262959.98 | 32.4 | 49.97 | 1 | 98.43 | Connected to grid
Site B | Installer | Logger/50K-M0(SiteB) | 2026-04-20 18:45:00 DST | 7.638 | 7.801 | 206.14 | 262960.71 | 32.4 | 50.01 | 1 | 97.92 | Connected to grid
Site B | Installer | Logger/50K-M0(SiteB) | 2026-04-20 18:50:00 DST | 2.178 | 2.259 | 206.46 | 262961.03 | 32.2 | 50.04 | 1 | 96.4 | Connected to grid
Site B | Installer | Logger/50K-M0(SiteB) | 2026-04-20 18:55:00 DST | 2.035 | 2.125 | 206.64 | 262961.21 | 32.2 | 49.98 | 1 | 95.61 | Connected to grid
Site B | Installer | Logger/50K-M0(SiteB) | 2026-04-20 19:00:00 DST | 2.016 | 2.097 | 206.8 | 262961.42 | 32 | 50.01 | 1 | 95.71 | Connected to grid
Site B | Installer | Logger/50K-M0(SiteB) | 2026-04-20 19:05:00 DST | 2.153 | 2.232 | 206.97 | 262961.59 | 31.8 | 50.02 | 1 | 96.37 | Connected to grid
Site B | Installer | Logger/50K-M0(SiteB) | 2026-04-20 19:10:00 DST | 3.213 | 3.328 | 207.19 | 262961.81 | 31.6 | 50.03 | 1 | 96.49 | Connected to grid
Site B | Installer | Logger/50K-M0(SiteB) | 2026-04-20 19:15:00 DST | 2.937 | 3.044 | 207.45 | 262962.08 | 31.4 | 50 | 1 | 96.44 | Connected to grid
Site B | Installer | Logger/50K-M0(SiteB) | 2026-04-20 19:20:00 DST | 2.545 | 2.647 | 207.67 | 262962.31 | 31.2 | 50.02 | 1 | 96.04 | Connected to grid
Site B | Installer | Logger/50K-M0(SiteB) | 2026-04-20 19:25:00 DST | 2.19 | 2.285 | 207.87 | 262962.51 | 31.2 | 49.97 | 1 | 95.87 | Connected to grid
Site B | Installer | Logger/50K-M0(SiteB) | 2026-04-20 19:30:00 DST | 1.773 | 1.86 | 208.04 | 262962.69 | 30.8 | 49.99 | 1 | 95 | Connected to grid
Site B | Installer | Logger/50K-M0(SiteB) | 2026-04-20 19:35:00 DST | 1.377 | 1.452 | 208.17 | 262962.83 | 30.8 | 50 | 1 | 94.86 | Connected to grid
Site B | Installer | Logger/50K-M0(SiteB) | 2026-04-20 19:40:00 DST | 1.174 | 1.246 | 208.27 | 262962.95 | 30.4 | 49.95 | 1 | 94.19 | Connected to grid
Site B | Installer | Logger/50K-M0(SiteB) | 2026-04-20 19:45:00 DST | 0.984 | 1.061 | 208.36 | 262963.05 | 30.4 | 49.98 | 1 | 92.8 | Connected to grid
Site B | Installer | Logger/50K-M0(SiteB) | 2026-04-20 19:50:00 DST | 0.828 | 0.895 | 208.44 | 262963.11 | 30.2 | 50.01 | 1 | 92.67 | Connected to grid
Site B | Installer | Logger/50K-M0(SiteB) | 2026-04-20 19:55:00 DST | 0.622 | 0.685 | 208.5 | 262963.19 | 30 | 49.95 | 1 | 90.78 | Connected to grid
Site B | Installer | Logger/50K-M0(SiteB) | 2026-04-20 20:00:00 DST | 0.442 | 0.519 | 208.54 | 262963.24 | 29.8 | 50.01 | 1 | 84.16 | Connected to grid
Site B | Installer | Logger/50K-M0(SiteB) | 2026-04-20 20:05:00 DST | 0.291 | 0.36 | 208.57 | 262963.31 | 29.6 | 50.03 | 1 | 80.67 | Connected to grid
Site B | Installer | Logger/50K-M0(SiteB) | 2026-04-20 20:10:00 DST | 0.144 | 0.185 | 208.59 | 262963.32 | 29.4 | 49.96 | 1 | 79.78 | Connected to grid
Site B | Installer | Logger/50K-M0(SiteB) | 2026-04-20 20:15:00 DST | 0.042 | 0.053 | 208.6 | 262963.35 | 29.2 | 50 | 1 | 78.73 | Connected to grid
Site B | Installer | Logger/50K-M0(SiteB) | 2026-04-20 20:20:00 DST | 0 | 0 | 208.6 | 262963.35 | 29 | 50 | 0 | 0 | Connected to grid
Site B | Installer | Logger/50K-M0(SiteB) | 2026-04-20 20:25:00 DST | 0 | 0 | 208.6 | 262963.35 | 28.8 | 49.97 | 0 | 0 | Connected to grid
Site B | Installer | Logger/50K-M0(SiteB) | 2026-04-20 20:30:00 DST | 0 | 0 | 208.6 | 262963.36 | 28.4 | 49.98 | 0 | 0 | Standby: detecting sunlight
Site B | Installer | Logger/50K-M0(SiteB) | 2026-04-20 20:35:00 DST | 0 | 0 | 208.6 | 262963.36 | 28.2 | 50.02 | 0 | 0 | Standby: initializing
Site B | Installer | Logger/50K-M0(SiteB) | 2026-04-20 20:40:00 DST | 0 | 0 | 208.6 | 262963.36 | 28 | 50.02 | 0 | 0 | Standby: initializing
Site B | Installer | Logger/50K-M0(SiteB) | 2026-04-20 20:45:00 DST | 0 | 0 | 208.6 | 262963.36 | 27.6 | 50.02 | 0 | 0 | Standby: initializing
Site B | Installer | Logger/50K-M0(SiteB) | 2026-04-20 20:50:00 DST | 0 | 0 | 208.6 | 262963.36 | 27.5 | 0 | 0 | 0 | Standby: no sunlight
Site B | Installer | Logger/50K-M0(SiteB) | 2026-04-21 00:00:00 DST | 0 | 0 | 0 | 262963.36 | 21.5 | 0 | 0 | 0 | Standby: no sunlight
Site B | Installer | Logger/50K-M0(SiteB) | 2026-04-21 06:20:00 DST | 0 | 0 | 0 | 262963.36 | 17.5 | 0 | 0 | 0 | Standby: initializing
Site B | Installer | Logger/50K-M0(SiteB) | 2026-04-21 06:25:00 DST | 0 | 0 | 0 | 262963.36 | 17.5 | 49.99 | 0 | 0 | Standby: detecting sunlight
Site B | Installer | Logger/50K-M0(SiteB) | 2026-04-21 06:30:00 DST | 0 | 0 | 0 | 262963.36 | 17.3 | 49.99 | 0 | 0 | Standby: detecting sunlight
Site B | Installer | Logger/50K-M0(SiteB) | 2026-04-21 06:35:00 DST | 0.011 | 0.014 | 0 | 262963.37 | 17.3 | 50.01 | 0.98 | 82.97 | Connected to grid
Site B | Installer | Logger/50K-M0(SiteB) | 2026-04-21 06:40:00 DST | 0.051 | 0.076 | 0 | 262963.4 | 17.3 | 49.98 | 0.996 | 78.73 | Connected to grid
Site B | Installer | Logger/50K-M0(SiteB) | 2026-04-21 06:45:00 DST | 0.133 | 0.167 | 0.01 | 262963.41 | 17.5 | 50.01 | 0.996 | 79.78 | Connected to grid
Site B | Installer | Logger/50K-M0(SiteB) | 2026-04-21 06:50:00 DST | 0.271 | 0.336 | 0.03 | 262963.43 | 17.5 | 50.01 | 0.996 | 80.67 | Connected to grid
Site B | Installer | Logger/50K-M0(SiteB) | 2026-04-21 06:55:00 DST | 0.545 | 0.619 | 0.06 | 262963.47 | 17.5 | 49.96 | 0.996 | 88.06 | Connected to grid
Site B | Installer | Logger/50K-M0(SiteB) | 2026-04-21 07:00:00 DST | 0.818 | 0.878 | 0.12 | 262963.53 | 17.7 | 49.99 | 0.996 | 92.91 | Connected to grid
Site B | Installer | Logger/50K-M0(SiteB) | 2026-04-21 07:05:00 DST | 0.957 | 1.037 | 0.19 | 262963.62 | 17.7 | 49.99 | 0.996 | 93.11 | Connected to grid
Site B | Installer | Logger/50K-M0(SiteB) | 2026-04-21 07:10:00 DST | 1.098 | 1.159 | 0.28 | 262963.73 | 17.9 | 49.95 | 0.996 | 94.29 | Connected to grid
Site B | Installer | Logger/50K-M0(SiteB) | 2026-04-21 07:15:00 DST | 1.267 | 1.343 | 0.38 | 262963.81 | 18.1 | 50 | 0.996 | 94.51 | Connected to grid
Site B | Installer | Logger/50K-M0(SiteB) | 2026-04-21 07:20:00 DST | 1.56 | 1.648 | 0.49 | 262963.94 | 18.3 | 50.01 | 0.996 | 94.67 | Connected to grid
Site B | Installer | Logger/50K-M0(SiteB) | 2026-04-21 07:25:00 DST | 1.884 | 1.97 | 0.64 | 262964.1 | 18.3 | 49.99 | 0.996 | 95.65 | Connected to grid
Site B | Installer | Logger/50K-M0(SiteB) | 2026-04-21 07:30:00 DST | 2.123 | 2.21 | 0.81 | 262964.27 | 18.5 | 50.03 | 0.996 | 95.98 | Connected to grid
Site B | Installer | Logger/50K-M0(SiteB) | 2026-04-21 07:35:00 DST | 2.501 | 2.597 | 1 | 262964.46 | 18.5 | 50.02 | 0.996 | 96.35 | Connected to grid
Site B | Installer | Logger/50K-M0(SiteB) | 2026-04-21 07:40:00 DST | 3.03 | 3.13 | 1.23 | 262964.7 | 18.7 | 49.98 | 0.996 | 96.79 | Connected to grid
Site B | Installer | Logger/50K-M0(SiteB) | 2026-04-21 07:45:00 DST | 3.792 | 3.904 | 1.51 | 262965.01 | 18.7 | 49.99 | 0.996 | 97.15 | Connected to grid
Site B | Installer | Logger/50K-M0(SiteB) | 2026-04-21 07:50:00 DST | 4.409 | 4.527 | 1.86 | 262965.34 | 18.7 | 50.01 | 0.996 | 97.26 | Connected to grid
Site B | Installer | Logger/50K-M0(SiteB) | 2026-04-21 07:55:00 DST | 4.712 | 4.813 | 2.24 | 262965.74 | 18.9 | 49.98 | 0.996 | 97.88 | Connected to grid
Site B | Installer | Logger/50K-M0(SiteB) | 2026-04-21 08:00:00 DST | 4.772 | 4.874 | 2.63 | 262966.13 | 18.9 | 50.01 | 0.996 | 97.87 | Connected to grid
Site B | Installer | Logger/50K-M0(SiteB) | 2026-04-21 08:05:00 DST | 5.1 | 5.23 | 3.05 | 262966.56 | 19.1 | 50.01 | 0.996 | 97.58 | Connected to grid
Site B | Installer | Logger/50K-M0(SiteB) | 2026-04-21 08:10:00 DST | 5.126 | 5.224 | 3.47 | 262967 | 19.3 | 49.98 | 0.996 | 98.09 | Connected to grid
Site B | Installer | Logger/50K-M0(SiteB) | 2026-04-21 08:15:00 DST | 5.062 | 5.178 | 3.9 | 262967.43 | 19.5 | 49.98 | 0.996 | 97.59 | Connected to grid
Site B | Installer | Logger/50K-M0(SiteB) | 2026-04-21 08:20:00 DST | 5.072 | 5.188 | 4.32 | 262967.87 | 19.7 | 50.04 | 0.996 | 97.58 | Connected to grid
Site B | Installer | Logger/50K-M0(SiteB) | 2026-04-21 08:25:00 DST | 5.106 | 5.231 | 4.74 | 262968.29 | 19.9 | 50 | 0.996 | 97.59 | Connected to grid
Site B | Installer | Logger/50K-M0(SiteB) | 2026-04-21 08:30:00 DST | 5.311 | 5.405 | 5.17 | 262968.74 | 20.1 | 49.99 | 0.996 | 98.13 | Connected to grid
Site B | Installer | Logger/50K-M0(SiteB) | 2026-04-21 08:35:00 DST | 5.37 | 5.497 | 5.62 | 262969.19 | 20.3 | 49.99 | 0.996 | 97.61 | Connected to grid
Site B | Installer | Logger/50K-M0(SiteB) | 2026-04-21 08:40:00 DST | 5.098 | 5.224 | 6.05 | 262969.65 | 20.5 | 50.02 | 0.996 | 97.62 | Connected to grid
Site B | Installer | Logger/50K-M0(SiteB) | 2026-04-21 08:45:00 DST | 5.257 | 5.385 | 6.47 | 262970.07 | 20.7 | 50.03 | 0.996 | 97.61 | Connected to grid
Site B | Installer | Logger/50K-M0(SiteB) | 2026-04-21 08:50:00 DST | 5.723 | 5.863 | 6.93 | 262970.54 | 20.9 | 50 | 0.996 | 97.64 | Connected to grid
Site B | Installer | Logger/50K-M0(SiteB) | 2026-04-21 08:55:00 DST | 6.015 | 6.162 | 7.44 | 262971.06 | 20.9 | 50.02 | 0.996 | 97.61 | Connected to grid
Site B | Installer | Logger/50K-M0(SiteB) | 2026-04-21 09:00:00 DST | 6.179 | 6.295 | 7.92 | 262971.54 | 21.1 | 49.98 | 0.996 | 98.15 | Connected to grid
Site B | Installer | Logger/50K-M0(SiteB) | 2026-04-21 09:05:00 DST | 7.086 | 7.214 | 8.49 | 262972.11 | 21.1 | 49.99 | 0.996 | 98.23 | Connected to grid
Site B | Installer | Logger/50K-M0(SiteB) | 2026-04-21 09:10:00 DST | 6.45 | 6.6 | 9.03 | 262972.67 | 21.3 | 50.03 | 0.996 | 97.73 | Connected to grid
Site B | Installer | Logger/50K-M0(SiteB) | 2026-04-21 09:15:00 DST | 7.752 | 7.867 | 9.63 | 262973.3 | 21.3 | 50.02 | 0.996 | 98.43 | Connected to grid
Site B | Installer | Logger/50K-M0(SiteB) | 2026-04-21 09:20:00 DST | 8.403 | 8.54 | 10.31 | 262973.98 | 21.5 | 50.03 | 0.996 | 98.41 | Connected to grid
Site B | Installer | Logger/50K-M0(SiteB) | 2026-04-21 09:25:00 DST | 7.72 | 7.844 | 10.98 | 262974.65 | 21.7 | 50.02 | 0.996 | 98.42 | Connected to grid
Site B | Installer | Logger/50K-M0(SiteB) | 2026-04-21 09:30:00 DST | 8.066 | 8.196 | 11.63 | 262975.31 | 21.9 | 50.02 | 0.996 | 98.41 | Connected to grid
Site B | Installer | Logger/50K-M0(SiteB) | 2026-04-21 09:35:00 DST | 8.518 | 8.655 | 12.31 | 262976.02 | 22.1 | 50 | 0.996 | 98.41 | Connected to grid
Site B | Installer | Logger/50K-M0(SiteB) | 2026-04-21 09:40:00 DST | 8.896 | 9.039 | 13.05 | 262976.78 | 22.3 | 50.05 | 0.996 | 98.42 | Connected to grid
Site B | Installer | Logger/50K-M0(SiteB) | 2026-04-21 09:45:00 DST | 8.358 | 8.5 | 13.77 | 262977.5 | 22.5 | 49.99 | 0.996 | 98.41 | Connected to grid
Site B | Installer | Logger/50K-M0(SiteB) | 2026-04-21 09:50:00 DST | 8.92 | 9.099 | 14.49 | 262978.24 | 22.5 | 50.01 | 0.996 | 98.03 | Connected to grid
Site B | Installer | Logger/50K-M0(SiteB) | 2026-04-21 09:55:00 DST | 8.633 | 8.773 | 15.23 | 262979 | 22.7 | 50.03 | 0.996 | 98.41 | Connected to grid
Site B | Installer | Logger/50K-M0(SiteB) | 2026-04-21 10:00:00 DST | 8.599 | 8.743 | 15.94 | 262979.73 | 22.9 | 49.97 | 0.996 | 98.41 | Connected to grid
Site B | Installer | Logger/50K-M0(SiteB) | 2026-04-21 10:05:00 DST | 8.644 | 8.784 | 16.66 | 262980.44 | 22.9 | 49.97 | 0.996 | 98.42 | Connected to grid
Site B | Installer | Logger/50K-M0(SiteB) | 2026-04-21 10:10:00 DST | 8.957 | 9.101 | 17.4 | 262981.21 | 22.9 | 50.04 | 0.996 | 98.42 | Connected to grid
Site B | Installer | Logger/50K-M0(SiteB) | 2026-04-21 10:15:00 DST | 9.029 | 9.173 | 18.13 | 262981.96 | 22.9 | 50.03 | 0.996 | 98.42 | Connected to grid
Site B | Installer | Logger/50K-M0(SiteB) | 2026-04-21 10:20:00 DST | 10.519 | 10.689 | 18.96 | 262982.78 | 22.9 | 49.99 | 0.996 | 98.42 | Connected to grid
Site B | Installer | Logger/50K-M0(SiteB) | 2026-04-21 10:25:00 DST | 12.58 | 12.783 | 19.9 | 262983.74 | 23.1 | 50 | 0.996 | 98.42 | Connected to grid
Site B | Installer | Logger/50K-M0(SiteB) | 2026-04-21 10:30:00 DST | 14.513 | 14.746 | 21.06 | 262984.93 | 23.1 | 50.01 | 0.996 | 98.42 | Connected to grid
Site B | Installer | Logger/50K-M0(SiteB) | 2026-04-21 10:35:00 DST | 15.931 | 16.187 | 22.34 | 262986.22 | 23.3 | 49.99 | 0.996 | 98.42 | Connected to grid
Site B | Installer | Logger/50K-M0(SiteB) | 2026-04-21 10:40:00 DST | 15.882 | 16.137 | 23.71 | 262987.63 | 23.5 | 50.01 | 0.996 | 98.42 | Connected to grid
Site B | Installer | Logger/50K-M0(SiteB) | 2026-04-21 10:45:00 DST | 23.104 | 23.479 | 25.3 | 262989.25 | 23.7 | 50.03 | 0.996 | 98.42 | Connected to grid
Site B | Installer | Logger/50K-M0(SiteB) | 2026-04-21 10:50:00 DST | 20.576 | 20.906 | 27.08 | 262991.05 | 23.9 | 50.04 | 0.996 | 98.42 | Connected to grid
Site B | Installer | Logger/50K-M0(SiteB) | 2026-04-21 10:55:00 DST | 24.656 | 25.064 | 28.94 | 262992.95 | 24.3 | 50.05 | 0.996 | 98.41 | Connected to grid
Site B | Installer | Logger/50K-M0(SiteB) | 2026-04-21 11:00:00 DST | 27.738 | 28.203 | 30.99 | 262995.03 | 24.5 | 50.03 | 0.996 | 98.37 | Connected to grid
Site B | Installer | Logger/50K-M0(SiteB) | 2026-04-21 11:05:00 DST | 22.471 | 22.902 | 33.04 | 262997.13 | 24.7 | 50.02 | 0.996 | 98.1 | Connected to grid
Site B | Installer | Logger/50K-M0(SiteB) | 2026-04-21 11:10:00 DST | 18.178 | 18.528 | 34.74 | 262998.85 | 25.1 | 50.01 | 0.996 | 98.11 | Connected to grid
Site B | Installer | Logger/50K-M0(SiteB) | 2026-04-21 11:15:00 DST | 16.134 | 16.443 | 36.15 | 263000.29 | 25.3 | 50.05 | 0.996 | 98.12 | Connected to grid
Site B | Installer | Logger/50K-M0(SiteB) | 2026-04-21 11:20:00 DST | 15.981 | 16.239 | 37.5 | 263001.66 | 25.3 | 49.99 | 0.996 | 98.43 | Connected to grid
Site B | Installer | Logger/50K-M0(SiteB) | 2026-04-21 11:25:00 DST | 18.55 | 18.845 | 38.92 | 263003.1 | 25.3 | 50.04 | 0.996 | 98.43 | Connected to grid
Site B | Installer | Logger/50K-M0(SiteB) | 2026-04-21 11:30:00 DST | 22.178 | 22.532 | 40.69 | 263004.91 | 25.1 | 50.01 | 0.996 | 98.37 | Connected to grid
Site B | Installer | Logger/50K-M0(SiteB) | 2026-04-21 11:35:00 DST | 22.508 | 22.871 | 42.56 | 263006.82 | 25.1 | 49.99 | 0.996 | 98.41 | Connected to grid
Site B | Installer | Logger/50K-M0(SiteB) | 2026-04-21 11:40:00 DST | 24.694 | 25.172 | 44.46 | 263008.75 | 25.3 | 50.07 | 0.996 | 98.1 | Connected to grid
Site B | Installer | Logger/50K-M0(SiteB) | 2026-04-21 11:45:00 DST | 20.929 | 21.334 | 46.3 | 263010.61 | 25.5 | 50.04 | 0.996 | 98.11 | Connected to grid
Site B | Installer | Logger/50K-M0(SiteB) | 2026-04-21 11:50:00 DST | 21.031 | 21.441 | 48.03 | 263012.39 | 25.7 | 50.06 | 0.996 | 98.09 | Connected to grid
Site B | Installer | Logger/50K-M0(SiteB) | 2026-04-21 11:55:00 DST | 21.338 | 21.749 | 49.87 | 263014.23 | 26.1 | 50.07 | 0.996 | 98.1 | Connected to grid
Site B | Installer | Logger/50K-M0(SiteB) | 2026-04-21 12:00:00 DST | 19.384 | 19.757 | 51.52 | 263015.93 | 26.3 | 50.02 | 0.996 | 98.1 | Connected to grid
Site B | Installer | Logger/50K-M0(SiteB) | 2026-04-21 12:05:00 DST | 26.476 | 26.992 | 53.38 | 263017.83 | 26.5 | 50.02 | 0.996 | 98.05 | Connected to grid
Site B | Installer | Logger/50K-M0(SiteB) | 2026-04-21 12:10:00 DST | 19.157 | 19.526 | 55.41 | 263019.92 | 26.7 | 50.02 | 0.996 | 98.11 | Connected to grid
Site B | Installer | Logger/50K-M0(SiteB) | 2026-04-21 12:15:00 DST | 20.742 | 21.145 | 57.12 | 263021.65 | 26.9 | 50.03 | 0.996 | 98.11 | Connected to grid
Site B | Installer | Logger/50K-M0(SiteB) | 2026-04-21 12:20:00 DST | 35.036 | 35.74 | 59.44 | 263023.98 | 27.1 | 50.01 | 0.996 | 98 | Connected to grid
Site B | Installer | Logger/50K-M0(SiteB) | 2026-04-21 12:25:00 DST | 19.083 | 19.452 | 61.61 | 263026.2 | 27.5 | 50.01 | 0.996 | 98.06 | Connected to grid
Site B | Installer | Logger/50K-M0(SiteB) | 2026-04-21 12:30:00 DST | 20.921 | 21.326 | 63.26 | 263027.89 | 27.9 | 49.99 | 0.996 | 98.07 | Connected to grid
Site B | Installer | Logger/50K-M0(SiteB) | 2026-04-21 12:35:00 DST | 28.252 | 28.817 | 65.31 | 263029.99 | 27.7 | 50 | 0.996 | 98.06 | Connected to grid
Site B | Installer | Logger/50K-M0(SiteB) | 2026-04-21 12:40:00 DST | 39.181 | 40.001 | 67.74 | 263032.45 | 27.7 | 50.01 | 0.996 | 98.03 | Connected to grid
Site B | Installer | Logger/50K-M0(SiteB) | 2026-04-21 12:45:00 DST | 30.398 | 30.993 | 70.85 | 263035.62 | 28.3 | 49.99 | 0.996 | 98.08 | Connected to grid
Site B | Installer | Logger/50K-M0(SiteB) | 2026-04-21 12:50:00 DST | 41.341 | 42.056 | 74.43 | 263039.25 | 29.1 | 50 | 0.996 | 98.3 | Connected to grid
Site B | Installer | Logger/50K-M0(SiteB) | 2026-04-21 12:55:00 DST | 44.561 | 45.415 | 78.46 | 263043.36 | 30.5 | 50.02 | 0.996 | 98.12 | Connected to grid
Site B | Installer | Logger/50K-M0(SiteB) | 2026-04-21 13:00:00 DST | 45.303 | 46.138 | 82.32 | 263047.31 | 31.9 | 50.01 | 0.996 | 98.19 | Connected to grid
Site B | Installer | Logger/50K-M0(SiteB) | 2026-04-21 13:05:00 DST | 25.274 | 25.678 | 85.82 | 263050.86 | 33.1 | 49.96 | 0.996 | 98.46 | Connected to grid
Site B | Installer | Logger/50K-M0(SiteB) | 2026-04-21 13:10:00 DST | 42.421 | 43.247 | 89.3 | 263054.42 | 33.9 | 49.99 | 0.996 | 98.09 | Connected to grid
Site B | Installer | Logger/50K-M0(SiteB) | 2026-04-21 13:15:00 DST | 43.465 | 44.23 | 92.16 | 263057.33 | 34.7 | 50.01 | 0.996 | 98.27 | Connected to grid
Site B | Installer | Logger/50K-M0(SiteB) | 2026-04-21 13:20:00 DST | 55 | 56.174 | 95.75 | 263060.98 | 35.1 | 49.99 | 0.996 | 97.91 | Connected to grid
Site B | Installer | Logger/50K-M0(SiteB) | 2026-04-21 13:25:00 DST | 55 | 56.071 | 100.23 | 263065.56 | 35.9 | 50 | 0.996 | 98.06 | Connected to grid
Site B | Installer | Logger/50K-M0(SiteB) | 2026-04-21 13:30:00 DST | 54.135 | 55.194 | 104.65 | 263070.04 | 36.9 | 50.02 | 0.996 | 98.04 | Connected to grid
Site B | Installer | Logger/50K-M0(SiteB) | 2026-04-21 13:35:00 DST | 53.697 | 54.749 | 109.16 | 263074.67 | 38.1 | 49.99 | 0.996 | 98.13 | Connected to grid
Site B | Installer | Logger/50K-M0(SiteB) | 2026-04-21 13:40:00 DST | 53.491 | 54.538 | 113.62 | 263079.24 | 39.5 | 49.99 | 0.996 | 98.13 | Connected to grid
Site B | Installer | Logger/50K-M0(SiteB) | 2026-04-21 13:45:00 DST | 51.95 | 52.945 | 117.78 | 263083.47 | 40.7 | 49.98 | 0.996 | 98.14 | Connected to grid
Site B | Installer | Logger/50K-M0(SiteB) | 2026-04-21 13:50:00 DST | 52.566 | 53.601 | 122.17 | 263087.96 | 41.5 | 49.99 | 0.996 | 98.14 | Connected to grid
Site B | Installer | Logger/50K-M0(SiteB) | 2026-04-21 13:55:00 DST | 54.196 | 55.263 | 126.58 | 263092.46 | 42.1 | 49.99 | 0.996 | 98.05 | Connected to grid
Site B | Installer | Logger/50K-M0(SiteB) | 2026-04-21 14:00:00 DST | 55 | 56.088 | 129.81 | 263095.77 | 42.5 | 50 | 0.996 | 98.08 | Connected to grid
Site B | Installer | Logger/50K-M0(SiteB) | 2026-04-21 14:05:00 DST | 54.298 | 55.366 | 134.17 | 263100.26 | 42.7 | 50 | 0.996 | 98.1 | Connected to grid
Site B | Installer | Logger/50K-M0(SiteB) | 2026-04-21 14:10:00 DST | 53.849 | 54.909 | 138.72 | 263104.86 | 43.5 | 50.02 | 0.996 | 98.1 | Connected to grid
Site B | Installer | Logger/50K-M0(SiteB) | 2026-04-21 14:15:00 DST | 54.491 | 55.569 | 143.18 | 263109.49 | 44.3 | 50.03 | 0.996 | 98.1 | Connected to grid
Site B | Installer | Logger/50K-M0(SiteB) | 2026-04-21 14:20:00 DST | 20.01 | 20.328 | 147.19 | 263113.5 | 44.9 | 50.01 | 0.996 | 98.44 | Connected to grid
Site B | Installer | Logger/50K-M0(SiteB) | 2026-04-21 14:25:00 DST | 17.933 | 18.213 | 149.66 | 263116.07 | 45.3 | 49.98 | 0.996 | 98.55 | Connected to grid
Site B | Installer | Logger/50K-M0(SiteB) | 2026-04-21 14:30:00 DST | 55 | 56.272 | 153.71 | 263120.16 | 44.5 | 50.02 | 0.996 | 97.76 | Connected to grid
Site B | Installer | Logger/50K-M0(SiteB) | 2026-04-21 14:35:00 DST | 42.142 | 42.893 | 158.16 | 263124.77 | 44.5 | 50 | 0.996 | 98.19 | Connected to grid
Site B | Installer | Logger/50K-M0(SiteB) | 2026-04-21 14:40:00 DST | 34.138 | 34.722 | 161.79 | 263128.41 | 44.7 | 50.01 | 0.996 | 98.29 | Connected to grid
Site B | Installer | Logger/50K-M0(SiteB) | 2026-04-21 14:45:00 DST | 12.804 | 13.004 | 163.4 | 263130.07 | 44.1 | 50 | 0.996 | 98.4 | Connected to grid
Site B | Installer | Logger/50K-M0(SiteB) | 2026-04-21 14:50:00 DST | 11.689 | 11.921 | 164.39 | 263131.05 | 42.3 | 49.98 | 0.996 | 98.05 | Connected to grid
Site B | Installer | Logger/50K-M0(SiteB) | 2026-04-21 14:55:00 DST | 12.445 | 12.693 | 165.38 | 263132.09 | 40.5 | 50 | 0.996 | 98.05 | Connected to grid
Site B | Installer | Logger/50K-M0(SiteB) | 2026-04-21 15:00:00 DST | 15.683 | 15.98 | 166.53 | 263133.23 | 39.1 | 50 | 0.996 | 98.15 | Connected to grid
Site B | Installer | Logger/50K-M0(SiteB) | 2026-04-21 15:05:00 DST | 49.527 | 50.646 | 168.95 | 263135.75 | 38.1 | 49.98 | 0.996 | 97.78 | Connected to grid
Site B | Installer | Logger/50K-M0(SiteB) | 2026-04-21 15:10:00 DST | 54.52 | 55.78 | 171.96 | 263138.77 | 37.9 | 49.98 | 0.996 | 97.73 | Connected to grid
Site B | Installer | Logger/50K-M0(SiteB) | 2026-04-21 15:15:00 DST | 46.699 | 47.564 | 175.89 | 263142.78 | 38.5 | 50.02 | 0.996 | 98.11 | Connected to grid
Site B | Installer | Logger/50K-M0(SiteB) | 2026-04-21 15:20:00 DST | 52.095 | 53.109 | 178.66 | 263145.6 | 39.3 | 50.01 | 0.996 | 98.07 | Connected to grid
Site B | Installer | Logger/50K-M0(SiteB) | 2026-04-21 15:25:00 DST | 46.4 | 47.26 | 182.16 | 263149.21 | 39.9 | 49.98 | 0.996 | 98.18 | Connected to grid
Site B | Installer | Logger/50K-M0(SiteB) | 2026-04-21 15:30:00 DST | 33.357 | 33.947 | 185.03 | 263152.08 | 40.5 | 50 | 0.996 | 98.32 | Connected to grid
Site B | Installer | Logger/50K-M0(SiteB) | 2026-04-21 15:35:00 DST | 15.304 | 15.54 | 186.93 | 263154.03 | 40.5 | 50.02 | 0.996 | 98.47 | Connected to grid
Site B | Installer | Logger/50K-M0(SiteB) | 2026-04-21 15:40:00 DST | 14.557 | 14.839 | 188.17 | 263155.29 | 39.9 | 49.99 | 0.996 | 98.1 | Connected to grid
Site B | Installer | Logger/50K-M0(SiteB) | 2026-04-21 15:45:00 DST | 12.513 | 12.763 | 189.37 | 263156.5 | 38.5 | 50 | 0.996 | 98.1 | Connected to grid
Site B | Installer | Logger/50K-M0(SiteB) | 2026-04-21 15:50:00 DST | 11.128 | 11.349 | 190.29 | 263157.44 | 36.7 | 50.02 | 0.996 | 98.1 | Connected to grid
Site B | Installer | Logger/50K-M0(SiteB) | 2026-04-21 15:55:00 DST | 22.557 | 22.903 | 191.48 | 263158.67 | 34.9 | 49.99 | 0.996 | 98.49 | Connected to grid
Site B | Installer | Logger/50K-M0(SiteB) | 2026-04-21 16:00:00 DST | 45.546 | 46.538 | 195.24 | 263162.48 | 34.1 | 50.02 | 0.996 | 97.83 | Connected to grid
Site B | Installer | Logger/50K-M0(SiteB) | 2026-04-21 16:05:00 DST | 46.542 | 47.405 | 198.97 | 263166.27 | 34.3 | 50.02 | 0.996 | 98.13 | Connected to grid
Site B | Installer | Logger/50K-M0(SiteB) | 2026-04-21 16:10:00 DST | 33.989 | 34.518 | 202.08 | 263169.44 | 34.9 | 49.96 | 0.996 | 98.47 | Connected to grid
Site B | Installer | Logger/50K-M0(SiteB) | 2026-04-21 16:15:00 DST | 48.697 | 49.61 | 205.86 | 263173.29 | 35.3 | 50.01 | 0.996 | 98.14 | Connected to grid
Site B | Installer | Logger/50K-M0(SiteB) | 2026-04-21 16:20:00 DST | 39.66 | 40.35 | 209.76 | 263177.27 | 36.1 | 49.99 | 0.996 | 98.29 | Connected to grid
Site B | Installer | Logger/50K-M0(SiteB) | 2026-04-21 16:25:00 DST | 31.739 | 32.281 | 213.43 | 263180.98 | 36.7 | 49.99 | 0.996 | 98.35 | Connected to grid
Site B | Installer | Logger/50K-M0(SiteB) | 2026-04-21 16:30:00 DST | 42.65 | 43.573 | 215.11 | 263182.71 | 36.7 | 50.01 | 0.996 | 97.95 | Connected to grid
Site B | Installer | Logger/50K-M0(SiteB) | 2026-04-21 16:35:00 DST | 40.905 | 41.761 | 217.58 | 263185.21 | 36.5 | 49.99 | 0.996 | 97.95 | Connected to grid
Site B | Installer | Logger/50K-M0(SiteB) | 2026-04-21 16:40:00 DST | 34.603 | 35.191 | 220.76 | 263188.49 | 36.5 | 50 | 0.996 | 98.3 | Connected to grid
Site B | Installer | Logger/50K-M0(SiteB) | 2026-04-21 16:45:00 DST | 32.263 | 32.798 | 223.5 | 263191.26 | 36.7 | 50.01 | 0.996 | 98.3 | Connected to grid
Site B | Installer | Logger/50K-M0(SiteB) | 2026-04-21 16:50:00 DST | 33.339 | 34.005 | 226.14 | 263193.98 | 36.7 | 50 | 0.996 | 98.04 | Connected to grid
Site B | Installer | Logger/50K-M0(SiteB) | 2026-04-21 16:55:00 DST | 28.758 | 29.324 | 228.8 | 263196.63 | 36.7 | 49.99 | 0.996 | 98.08 | Connected to grid
Site B | Installer | Logger/50K-M0(SiteB) | 2026-04-21 17:00:00 DST | 30.945 | 31.554 | 231.32 | 263199.24 | 36.7 | 49.99 | 0.996 | 98.07 | Connected to grid
Site B | Installer | Logger/50K-M0(SiteB) | 2026-04-21 17:05:00 DST | 33.656 | 34.332 | 234.04 | 263201.99 | 36.5 | 50.04 | 0.996 | 98.07 | Connected to grid
Site B | Installer | Logger/50K-M0(SiteB) | 2026-04-21 17:10:00 DST | 32.814 | 33.473 | 236.81 | 263204.79 | 36.7 | 49.96 | 0.996 | 98.03 | Connected to grid
Site B | Installer | Logger/50K-M0(SiteB) | 2026-04-21 17:15:00 DST | 30.06 | 30.651 | 239.48 | 263207.51 | 36.9 | 49.96 | 0.996 | 98.03 | Connected to grid
Site B | Installer | Logger/50K-M0(SiteB) | 2026-04-21 17:20:00 DST | 25.097 | 25.572 | 241.65 | 263209.74 | 37.1 | 49.98 | 0.996 | 98.15 | Connected to grid
Site B | Installer | Logger/50K-M0(SiteB) | 2026-04-21 17:25:00 DST | 7.23 | 7.363 | 242.9 | 263211 | 36.7 | 49.98 | 0.996 | 98.19 | Connected to grid
Site B | Installer | Logger/50K-M0(SiteB) | 2026-04-21 17:30:00 DST | 6.244 | 6.403 | 243.45 | 263211.56 | 35.7 | 49.98 | 0.996 | 97.65 | Connected to grid
Site B | Installer | Logger/50K-M0(SiteB) | 2026-04-21 17:35:00 DST | 6.893 | 7.051 | 243.99 | 263212.12 | 34.5 | 50.01 | 0.996 | 97.77 | Connected to grid
Site B | Installer | Logger/50K-M0(SiteB) | 2026-04-21 17:40:00 DST | 7.559 | 7.731 | 244.58 | 263212.71 | 33.1 | 49.97 | 0.996 | 97.77 | Connected to grid
Site B | Installer | Logger/50K-M0(SiteB) | 2026-04-21 17:45:00 DST | 8.354 | 8.521 | 245.29 | 263213.45 | 31.9 | 49.96 | 0.996 | 98.09 | Connected to grid
Site B | Installer | Logger/50K-M0(SiteB) | 2026-04-21 17:50:00 DST | 5.775 | 5.915 | 245.89 | 263214.04 | 30.7 | 49.97 | 0.996 | 97.64 | Connected to grid
Site B | Installer | Logger/50K-M0(SiteB) | 2026-04-21 17:55:00 DST | 5.492 | 5.626 | 246.34 | 263214.53 | 29.9 | 49.97 | 0.996 | 97.64 | Connected to grid
Site B | Installer | Logger/50K-M0(SiteB) | 2026-04-21 18:00:00 DST | 6.705 | 6.861 | 246.86 | 263215.05 | 28.9 | 49.99 | 0.996 | 97.72 | Connected to grid
Site B | Installer | Logger/50K-M0(SiteB) | 2026-04-21 18:05:00 DST | 8.156 | 8.321 | 247.49 | 263215.68 | 28.3 | 50.05 | 0.996 | 98.01 | Connected to grid
Site B | Installer | Logger/50K-M0(SiteB) | 2026-04-21 18:10:00 DST | 8.736 | 8.913 | 248.18 | 263216.39 | 27.7 | 49.96 | 0.996 | 98.01 | Connected to grid
Site B | Installer | Logger/50K-M0(SiteB) | 2026-04-21 18:15:00 DST | 20.947 | 21.355 | 249.66 | 263217.91 | 27.5 | 49.98 | 0.996 | 98.09 | Connected to grid
Site B | Installer | Logger/50K-M0(SiteB) | 2026-04-21 18:20:00 DST | 19.731 | 20.115 | 251.36 | 263219.61 | 27.7 | 49.99 | 0.996 | 98.09 | Connected to grid
Site B | Installer | Logger/50K-M0(SiteB) | 2026-04-21 18:25:00 DST | 19.137 | 19.506 | 252.97 | 263221.27 | 27.9 | 49.96 | 0.996 | 98.09 | Connected to grid
Site B | Installer | Logger/50K-M0(SiteB) | 2026-04-21 18:30:00 DST | 17.082 | 17.409 | 254.48 | 263222.79 | 28.3 | 49.97 | 0.996 | 98.09 | Connected to grid
Site B | Installer | Logger/50K-M0(SiteB) | 2026-04-21 18:35:00 DST | 14.444 | 14.729 | 255.81 | 263224.18 | 28.9 | 50.02 | 0.996 | 98.09 | Connected to grid
Site B | Installer | Logger/50K-M0(SiteB) | 2026-04-21 18:40:00 DST | 10.643 | 10.861 | 256.84 | 263225.2 | 29.1 | 49.96 | 0.996 | 97.99 | Connected to grid
Site B | Installer | Logger/50K-M0(SiteB) | 2026-04-21 18:45:00 DST | 2.846 | 2.927 | 257.57 | 263225.96 | 29.3 | 49.98 | 0.996 | 97.24 | Connected to grid
Site B | Installer | Logger/50K-M0(SiteB) | 2026-04-21 18:50:00 DST | 2.153 | 2.228 | 257.77 | 263226.16 | 29.3 | 49.98 | 0.996 | 96.66 | Connected to grid
Site B | Installer | Logger/50K-M0(SiteB) | 2026-04-21 18:55:00 DST | 1.626 | 1.697 | 257.93 | 263226.33 | 28.9 | 49.98 | 0.996 | 95.88 | Connected to grid
Site B | Installer | Logger/50K-M0(SiteB) | 2026-04-21 19:00:00 DST | 1.296 | 1.373 | 258.05 | 263226.46 | 28.5 | 50 | 0.996 | 94.35 | Connected to grid
Site B | Installer | Logger/50K-M0(SiteB) | 2026-04-21 19:05:00 DST | 1.254 | 1.327 | 258.16 | 263226.55 | 28.1 | 50.08 | 0.996 | 94.48 | Connected to grid
Site B | Installer | Logger/50K-M0(SiteB) | 2026-04-21 19:10:00 DST | 1.192 | 1.263 | 258.26 | 263226.68 | 27.7 | 49.96 | 0.996 | 94.37 | Connected to grid
Site B | Installer | Logger/50K-M0(SiteB) | 2026-04-21 19:15:00 DST | 1.322 | 1.387 | 258.36 | 263226.79 | 27.3 | 49.97 | 0.996 | 95.16 | Connected to grid
Site B | Installer | Logger/50K-M0(SiteB) | 2026-04-21 19:20:00 DST | 1.223 | 1.307 | 258.47 | 263226.9 | 26.9 | 50.01 | 0.996 | 94.25 | Connected to grid
Site B | Installer | Logger/50K-M0(SiteB) | 2026-04-21 19:25:00 DST | 0.914 | 0.979 | 258.56 | 263227.01 | 26.7 | 49.95 | 0.996 | 93.22 | Connected to grid
Site B | Installer | Logger/50K-M0(SiteB) | 2026-04-21 19:30:00 DST | 0.993 | 1.064 | 258.63 | 263227.08 | 26.3 | 49.99 | 0.996 | 93.2 | Connected to grid
Site B | Installer | Logger/50K-M0(SiteB) | 2026-04-21 19:35:00 DST | 1.491 | 1.567 | 258.73 | 263227.16 | 26.1 | 50.02 | 0.996 | 95.16 | Connected to grid
Site B | Installer | Logger/50K-M0(SiteB) | 2026-04-21 19:40:00 DST | 1.341 | 1.41 | 258.85 | 263227.31 | 25.9 | 49.97 | 0.996 | 95.1 | Connected to grid
Site B | Installer | Logger/50K-M0(SiteB) | 2026-04-21 19:45:00 DST | 1.325 | 1.393 | 258.97 | 263227.44 | 25.7 | 49.98 | 0.996 | 95.2 | Connected to grid
Site B | Installer | Logger/50K-M0(SiteB) | 2026-04-21 19:50:00 DST | 0.872 | 0.937 | 259.07 | 263227.53 | 25.5 | 50.02 | 0.996 | 92.99 | Connected to grid
Site B | Installer | Logger/50K-M0(SiteB) | 2026-04-21 19:55:00 DST | 0.462 | 0.543 | 259.12 | 263227.6 | 25.5 | 49.95 | 0.996 | 85.92 | Connected to grid
Site B | Installer | Logger/50K-M0(SiteB) | 2026-04-21 20:00:00 DST | 0.469 | 0.549 | 259.16 | 263227.63 | 25.3 | 49.98 | 0.996 | 85.84 | Connected to grid
Site B | Installer | Logger/50K-M0(SiteB) | 2026-04-21 20:05:00 DST | 0.284 | 0.352 | 259.19 | 263227.67 | 25.1 | 50.04 | 0.996 | 80.67 | Connected to grid
Site B | Installer | Logger/50K-M0(SiteB) | 2026-04-21 20:10:00 DST | 0.246 | 0.299 | 259.21 | 263227.71 | 24.7 | 49.99 | 0.996 | 79.27 | Connected to grid
Site B | Installer | Logger/50K-M0(SiteB) | 2026-04-21 20:15:00 DST | 0.12 | 0.151 | 259.23 | 263227.74 | 24.7 | 49.98 | 0.996 | 79.78 | Connected to grid
Site B | Installer | Logger/50K-M0(SiteB) | 2026-04-21 20:20:00 DST | 0.053 | 0.067 | 259.23 | 263227.75 | 24.5 | 49.98 | 1 | 78.73 | Connected to grid
Site B | Installer | Logger/50K-M0(SiteB) | 2026-04-21 20:25:00 DST | 0.014 | 0.018 | 259.24 | 263227.78 | 24.3 | 49.95 | 0.985 | 79.52 | Connected to grid
Site B | Installer | Logger/50K-M0(SiteB) | 2026-04-21 20:30:00 DST | 0 | 0 | 259.24 | 263227.8 | 24.3 | 49.98 | 0 | 0 | Connected to grid
Site B | Installer | Logger/50K-M0(SiteB) | 2026-04-21 20:35:00 DST | 0 | 0 | 259.24 | 263227.81 | 24.3 | 50.02 | 0 | 0 | Standby: detecting sunlight
Site B | Installer | Logger/50K-M0(SiteB) | 2026-04-21 20:40:00 DST | 0 | 0 | 259.24 | 263227.81 | 25.1 | 50.02 | 0 | 0 | Standby: initializing
Site B | Installer | Logger/50K-M0(SiteB) | 2026-04-21 20:45:00 DST | 0 | 0 | 259.24 | 263227.81 | 25.3 | 50.02 | 0 | 0 | Standby: initializing
Site B | Installer | Logger/50K-M0(SiteB) | 2026-04-21 20:50:00 DST | 0 | 0 | 259.24 | 263227.81 | 25.3 | 0 | 0 | 0 | Standby: no sunlight
Site B | Installer | Logger/50K-M0(SiteB) | 2026-04-22 00:00:00 DST | 0 | 0 | 0 | 263227.81 | 19.9 | 0 | 0 | 0 | Standby: no sunlight
Site B | Installer | Logger/50K-M0(SiteB) | 2026-04-22 06:20:00 DST | 0 | 0 | 0 | 263227.81 | 17.3 | 0 | 0 | 0 | Standby: initializing
Site B | Installer | Logger/50K-M0(SiteB) | 2026-04-22 06:25:00 DST | 0 | 0 | 0 | 263227.81 | 17.3 | 49.99 | 0 | 0 | Standby: detecting sunlight
Site B | Installer | Logger/50K-M0(SiteB) | 2026-04-22 06:30:00 DST | 0 | 0 | 0 | 263227.81 | 17.3 | 50 | 0 | 0 | Standby: detecting sunlight
Site B | Installer | Logger/50K-M0(SiteB) | 2026-04-22 06:35:00 DST | 0.08 | 0.094 | 0 | 263227.81 | 17.1 | 50.01 | 0.999 | 78.73 | Connected to grid
Site B | Installer | Logger/50K-M0(SiteB) | 2026-04-22 06:40:00 DST | 0.182 | 0.217 | 0.01 | 263227.82 | 17.1 | 49.98 | 1 | 80.82 | Connected to grid
Site B | Installer | Logger/50K-M0(SiteB) | 2026-04-22 06:45:00 DST | 0.244 | 0.312 | 0.03 | 263227.87 | 17.1 | 49.99 | 1 | 77.88 | Connected to grid
Site B | Installer | Logger/50K-M0(SiteB) | 2026-04-22 06:50:00 DST | 0.317 | 0.396 | 0.05 | 263227.9 | 17.3 | 50 | 1 | 81.02 | Connected to grid
Site B | Installer | Logger/50K-M0(SiteB) | 2026-04-22 06:55:00 DST | 0.406 | 0.473 | 0.08 | 263227.94 | 17.3 | 49.96 | 1 | 84.16 | Connected to grid
Site B | Installer | Logger/50K-M0(SiteB) | 2026-04-22 07:00:00 DST | 0.511 | 0.586 | 0.12 | 263227.99 | 17.3 | 50.03 | 1 | 87.4 | Connected to grid
Site B | Installer | Logger/50K-M0(SiteB) | 2026-04-22 07:05:00 DST | 0.703 | 0.775 | 0.17 | 263228.07 | 17.5 | 49.98 | 1 | 90.91 | Connected to grid
Site B | Installer | Logger/50K-M0(SiteB) | 2026-04-22 07:10:00 DST | 0.905 | 0.98 | 0.24 | 263228.12 | 17.5 | 49.95 | 1 | 92.67 | Connected to grid
Site B | Installer | Logger/50K-M0(SiteB) | 2026-04-22 07:15:00 DST | 1.011 | 1.1 | 0.32 | 263228.21 | 17.7 | 49.98 | 1 | 92.7 | Connected to grid
Site B | Installer | Logger/50K-M0(SiteB) | 2026-04-22 07:20:00 DST | 1.086 | 1.151 | 0.4 | 263228.31 | 17.9 | 50.01 | 1 | 94.02 | Connected to grid
Site B | Installer | Logger/50K-M0(SiteB) | 2026-04-22 07:25:00 DST | 1.243 | 1.321 | 0.5 | 263228.43 | 17.9 | 50 | 1 | 94.06 | Connected to grid
Site B | Installer | Logger/50K-M0(SiteB) | 2026-04-22 07:30:00 DST | 1.695 | 1.785 | 0.62 | 263228.55 | 18.1 | 50 | 1 | 94.9 | Connected to grid
Site B | Installer | Logger/50K-M0(SiteB) | 2026-04-22 07:35:00 DST | 2.086 | 2.177 | 0.78 | 263228.71 | 18.3 | 49.99 | 1 | 95.82 | Connected to grid
Site B | Installer | Logger/50K-M0(SiteB) | 2026-04-22 07:40:00 DST | 2.597 | 2.694 | 0.97 | 263228.91 | 18.3 | 49.99 | 1 | 96.46 | Connected to grid
Site B | Installer | Logger/50K-M0(SiteB) | 2026-04-22 07:45:00 DST | 3.712 | 3.824 | 1.23 | 263229.19 | 18.5 | 50.01 | 1 | 97.02 | Connected to grid
Site B | Installer | Logger/50K-M0(SiteB) | 2026-04-22 07:50:00 DST | 5.264 | 5.371 | 1.6 | 263229.57 | 18.7 | 50.01 | 1 | 98.08 | Connected to grid
Site B | Installer | Logger/50K-M0(SiteB) | 2026-04-22 07:55:00 DST | 5.742 | 5.857 | 2.06 | 263230.06 | 18.7 | 50 | 1 | 98.08 | Connected to grid
Site B | Installer | Logger/50K-M0(SiteB) | 2026-04-22 08:00:00 DST | 5.528 | 5.638 | 2.54 | 263230.55 | 18.9 | 49.99 | 1 | 98.08 | Connected to grid
Site B | Installer | Logger/50K-M0(SiteB) | 2026-04-22 08:05:00 DST | 5.105 | 5.209 | 2.99 | 263231 | 19.1 | 49.98 | 1 | 98.08 | Connected to grid
Site B | Installer | Logger/50K-M0(SiteB) | 2026-04-22 08:10:00 DST | 5.553 | 5.665 | 3.44 | 263231.45 | 19.3 | 49.98 | 1 | 98.08 | Connected to grid
Site B | Installer | Logger/50K-M0(SiteB) | 2026-04-22 08:15:00 DST | 7.262 | 7.399 | 3.96 | 263231.99 | 19.3 | 49.98 | 1 | 98.15 | Connected to grid
Site B | Installer | Logger/50K-M0(SiteB) | 2026-04-22 08:20:00 DST | 4.847 | 4.976 | 4.42 | 263232.47 | 19.5 | 49.99 | 1 | 97.41 | Connected to grid
Site B | Installer | Logger/50K-M0(SiteB) | 2026-04-22 08:25:00 DST | 7.824 | 7.957 | 4.95 | 263233.01 | 19.7 | 50.02 | 1 | 98.36 | Connected to grid
Site B | Installer | Logger/50K-M0(SiteB) | 2026-04-22 08:30:00 DST | 6.595 | 6.718 | 5.5 | 263233.57 | 19.9 | 49.98 | 1 | 98.12 | Connected to grid
Site B | Installer | Logger/50K-M0(SiteB) | 2026-04-22 08:35:00 DST | 5.234 | 5.338 | 5.99 | 263234.07 | 19.9 | 50 | 1 | 98.12 | Connected to grid
Site B | Installer | Logger/50K-M0(SiteB) | 2026-04-22 08:40:00 DST | 5.77 | 5.884 | 6.44 | 263234.54 | 20.1 | 50.02 | 1 | 98.03 | Connected to grid
Site B | Installer | Logger/50K-M0(SiteB) | 2026-04-22 08:45:00 DST | 7.22 | 7.354 | 6.98 | 263235.09 | 20.3 | 49.99 | 1 | 98.17 | Connected to grid
Site B | Installer | Logger/50K-M0(SiteB) | 2026-04-22 08:50:00 DST | 6.357 | 6.477 | 7.54 | 263235.65 | 20.3 | 50 | 1 | 98.14 | Connected to grid
Site B | Installer | Logger/50K-M0(SiteB) | 2026-04-22 08:55:00 DST | 7.257 | 7.392 | 8.09 | 263236.22 | 20.5 | 50.02 | 1 | 98.14 | Connected to grid
Site B | Installer | Logger/50K-M0(SiteB) | 2026-04-22 09:00:00 DST | 9.507 | 9.667 | 8.8 | 263236.95 | 20.5 | 50 | 1 | 98.37 | Connected to grid
Site B | Installer | Logger/50K-M0(SiteB) | 2026-04-22 09:05:00 DST | 9.296 | 9.45 | 9.76 | 263237.92 | 20.7 | 50.03 | 1 | 98.35 | Connected to grid
Site B | Installer | Logger/50K-M0(SiteB) | 2026-04-22 09:10:00 DST | 11.033 | 11.263 | 10.63 | 263238.82 | 20.9 | 50.04 | 1 | 97.98 | Connected to grid
Site B | Installer | Logger/50K-M0(SiteB) | 2026-04-22 09:15:00 DST | 15.089 | 15.348 | 11.76 | 263239.97 | 20.9 | 50.01 | 1 | 98.4 | Connected to grid
Site B | Installer | Logger/50K-M0(SiteB) | 2026-04-22 09:20:00 DST | 23.233 | 23.683 | 13.64 | 263241.88 | 21.1 | 49.97 | 1 | 98.09 | Connected to grid
Site B | Installer | Logger/50K-M0(SiteB) | 2026-04-22 09:25:00 DST | 24.235 | 24.709 | 15.61 | 263243.87 | 21.3 | 50.03 | 1 | 98.09 | Connected to grid
Site B | Installer | Logger/50K-M0(SiteB) | 2026-04-22 09:30:00 DST | 25.218 | 25.714 | 17.66 | 263245.98 | 21.5 | 49.98 | 1 | 98.09 | Connected to grid
Site B | Installer | Logger/50K-M0(SiteB) | 2026-04-22 09:35:00 DST | 25.713 | 26.217 | 19.83 | 263248.19 | 21.9 | 49.97 | 1 | 98.08 | Connected to grid
Site B | Installer | Logger/50K-M0(SiteB) | 2026-04-22 09:40:00 DST | 28.462 | 29.022 | 22.09 | 263250.49 | 22.3 | 50.03 | 1 | 98.08 | Connected to grid
Site B | Installer | Logger/50K-M0(SiteB) | 2026-04-22 09:45:00 DST | 28.808 | 29.378 | 24.47 | 263252.9 | 22.5 | 50 | 1 | 98.08 | Connected to grid
Site B | Installer | Logger/50K-M0(SiteB) | 2026-04-22 09:50:00 DST | 29.656 | 30.243 | 26.89 | 263255.39 | 23.1 | 50.01 | 1 | 98.08 | Connected to grid
Site B | Installer | Logger/50K-M0(SiteB) | 2026-04-22 09:55:00 DST | 30.435 | 31.038 | 29.35 | 263257.89 | 23.5 | 50.08 | 1 | 98.08 | Connected to grid
Site B | Installer | Logger/50K-M0(SiteB) | 2026-04-22 10:00:00 DST | 31.017 | 31.628 | 31.91 | 263260.49 | 23.9 | 50.01 | 1 | 98.08 | Connected to grid
Site B | Installer | Logger/50K-M0(SiteB) | 2026-04-22 10:05:00 DST | 32.405 | 33.046 | 34.55 | 263263.19 | 24.3 | 49.97 | 1 | 98.08 | Connected to grid
Site B | Installer | Logger/50K-M0(SiteB) | 2026-04-22 10:10:00 DST | 33.825 | 34.508 | 37.29 | 263265.99 | 24.7 | 50.03 | 1 | 98.02 | Connected to grid
Site B | Installer | Logger/50K-M0(SiteB) | 2026-04-22 10:15:00 DST | 34.728 | 35.429 | 40.16 | 263268.89 | 25.3 | 50.01 | 1 | 98.02 | Connected to grid
Site B | Installer | Logger/50K-M0(SiteB) | 2026-04-22 10:20:00 DST | 36.717 | 37.348 | 43.14 | 263271.93 | 27.1 | 50 | 1 | 98.31 | Connected to grid
Site B | Installer | Logger/50K-M0(SiteB) | 2026-04-22 10:25:00 DST | 38.84 | 39.649 | 46.27 | 263275.14 | 28.7 | 50.01 | 1 | 97.96 | Connected to grid
Site B | Installer | Logger/50K-M0(SiteB) | 2026-04-22 10:30:00 DST | 40.958 | 41.7 | 49.63 | 263278.54 | 29.9 | 50.02 | 1 | 98.22 | Connected to grid
Site B | Installer | Logger/50K-M0(SiteB) | 2026-04-22 10:35:00 DST | 43.506 | 44.299 | 53.1 | 263282.11 | 31.1 | 49.99 | 1 | 98.22 | Connected to grid
Site B | Installer | Logger/50K-M0(SiteB) | 2026-04-22 10:40:00 DST | 44.716 | 45.531 | 56.89 | 263285.94 | 32.3 | 50.05 | 1 | 98.22 | Connected to grid
Site B | Installer | Logger/50K-M0(SiteB) | 2026-04-22 10:45:00 DST | 42.118 | 42.886 | 60.54 | 263289.66 | 33.1 | 50.01 | 1 | 98.22 | Connected to grid
Site B | Installer | Logger/50K-M0(SiteB) | 2026-04-22 10:50:00 DST | 43.338 | 44.127 | 64.01 | 263293.18 | 33.9 | 49.99 | 1 | 98.22 | Connected to grid
Site B | Installer | Logger/50K-M0(SiteB) | 2026-04-22 10:55:00 DST | 42.102 | 42.984 | 67.54 | 263296.78 | 34.7 | 50.02 | 1 | 97.9 | Connected to grid
Site B | Installer | Logger/50K-M0(SiteB) | 2026-04-22 11:00:00 DST | 41.629 | 42.396 | 71.05 | 263300.38 | 35.3 | 50 | 1 | 98.2 | Connected to grid
Site B | Installer | Logger/50K-M0(SiteB) | 2026-04-22 11:05:00 DST | 42.249 | 43.015 | 74.6 | 263303.98 | 35.9 | 49.96 | 1 | 98.21 | Connected to grid
Site B | Installer | Logger/50K-M0(SiteB) | 2026-04-22 11:10:00 DST | 43.011 | 43.795 | 78.14 | 263307.57 | 36.3 | 50.03 | 1 | 98.21 | Connected to grid
Site B | Installer | Logger/50K-M0(SiteB) | 2026-04-22 11:15:00 DST | 43.939 | 44.74 | 81.73 | 263311.27 | 36.9 | 50.02 | 1 | 98.21 | Connected to grid
Site B | Installer | Logger/50K-M0(SiteB) | 2026-04-22 11:20:00 DST | 44.738 | 45.553 | 85.45 | 263315.03 | 37.3 | 50.02 | 1 | 98.21 | Connected to grid
Site B | Installer | Logger/50K-M0(SiteB) | 2026-04-22 11:25:00 DST | 21.573 | 21.989 | 88.25 | 263317.91 | 37.3 | 50.02 | 1 | 98.03 | Connected to grid
Site B | Installer | Logger/50K-M0(SiteB) | 2026-04-22 11:30:00 DST | 31.626 | 32.172 | 89.84 | 263319.51 | 36.1 | 50 | 1 | 98.3 | Connected to grid
Site B | Installer | Logger/50K-M0(SiteB) | 2026-04-22 11:35:00 DST | 55 | 56.254 | 94.13 | 263323.88 | 36.5 | 50.01 | 1 | 97.75 | Connected to grid
Site B | Installer | Logger/50K-M0(SiteB) | 2026-04-22 11:40:00 DST | 45.146 | 46.021 | 97.99 | 263327.82 | 37.3 | 50.02 | 1 | 98.11 | Connected to grid
Site B | Installer | Logger/50K-M0(SiteB) | 2026-04-22 11:45:00 DST | 23.317 | 23.646 | 100.5 | 263330.4 | 37.5 | 49.99 | 1 | 98.61 | Connected to grid
Site B | Installer | Logger/50K-M0(SiteB) | 2026-04-22 11:50:00 DST | 51.932 | 52.932 | 104.97 | 263334.93 | 37.9 | 49.98 | 1 | 98.08 | Connected to grid
Site B | Installer | Logger/50K-M0(SiteB) | 2026-04-22 11:55:00 DST | 51.614 | 52.592 | 108.79 | 263338.82 | 38.7 | 50.06 | 1 | 98.15 | Connected to grid
Site B | Installer | Logger/50K-M0(SiteB) | 2026-04-22 12:00:00 DST | 50.974 | 51.956 | 113.04 | 263343.13 | 39.5 | 50.04 | 1 | 98.15 | Connected to grid
Site B | Installer | Logger/50K-M0(SiteB) | 2026-04-22 12:05:00 DST | 55 | 56.077 | 117.43 | 263347.63 | 40.3 | 49.98 | 1 | 98.07 | Connected to grid
Site B | Installer | Logger/50K-M0(SiteB) | 2026-04-22 12:10:00 DST | 47.442 | 48.322 | 120.66 | 263350.9 | 40.7 | 50.02 | 1 | 98.22 | Connected to grid
Site B | Installer | Logger/50K-M0(SiteB) | 2026-04-22 12:15:00 DST | 25.997 | 26.498 | 122.98 | 263353.28 | 40.7 | 50.02 | 1 | 98.09 | Connected to grid
Site B | Installer | Logger/50K-M0(SiteB) | 2026-04-22 12:20:00 DST | 55 | 56.254 | 126.78 | 263357.15 | 40.5 | 50.03 | 1 | 97.77 | Connected to grid
Site B | Installer | Logger/50K-M0(SiteB) | 2026-04-22 12:25:00 DST | 55 | 56.088 | 131.09 | 263361.53 | 40.9 | 50.02 | 1 | 98.06 | Connected to grid
Site B | Installer | Logger/50K-M0(SiteB) | 2026-04-22 12:30:00 DST | 55 | 56.082 | 135.72 | 263366.25 | 41.5 | 50.02 | 1 | 98.1 | Connected to grid
Site B | Installer | Logger/50K-M0(SiteB) | 2026-04-22 12:35:00 DST | 26.079 | 26.5 | 138.5 | 263369.07 | 41.5 | 50 | 1 | 98.43 | Connected to grid
Site B | Installer | Logger/50K-M0(SiteB) | 2026-04-22 12:40:00 DST | 20.659 | 21.057 | 140.5 | 263371.1 | 40.5 | 50.04 | 1 | 98.12 | Connected to grid
Site B | Installer | Logger/50K-M0(SiteB) | 2026-04-22 12:45:00 DST | 24.533 | 24.998 | 142.21 | 263372.86 | 38.9 | 50.02 | 1 | 98.12 | Connected to grid
Site B | Installer | Logger/50K-M0(SiteB) | 2026-04-22 12:50:00 DST | 29.19 | 29.761 | 145.27 | 263375.98 | 38.9 | 50.03 | 1 | 98.08 | Connected to grid
Site B | Installer | Logger/50K-M0(SiteB) | 2026-04-22 12:55:00 DST | 55 | 56.088 | 148.99 | 263379.81 | 39.1 | 50.05 | 1 | 98.06 | Connected to grid
Site B | Installer | Logger/50K-M0(SiteB) | 2026-04-22 13:00:00 DST | 23.002 | 23.368 | 151.33 | 263382.15 | 38.9 | 50.05 | 1 | 98.45 | Connected to grid
Site B | Installer | Logger/50K-M0(SiteB) | 2026-04-22 13:05:00 DST | 19.866 | 20.249 | 153.16 | 263383.99 | 37.9 | 49.99 | 1 | 98.1 | Connected to grid
Site B | Installer | Logger/50K-M0(SiteB) | 2026-04-22 13:10:00 DST | 18.728 | 19.087 | 154.74 | 263385.63 | 36.7 | 50.02 | 1 | 98.1 | Connected to grid
Site B | Installer | Logger/50K-M0(SiteB) | 2026-04-22 13:15:00 DST | 55 | 56.18 | 156.74 | 263387.62 | 35.7 | 50 | 1 | 97.88 | Connected to grid
Site B | Installer | Logger/50K-M0(SiteB) | 2026-04-22 13:20:00 DST | 53.892 | 54.931 | 160.49 | 263391.44 | 36.5 | 49.98 | 1 | 98.11 | Connected to grid
Site B | Installer | Logger/50K-M0(SiteB) | 2026-04-22 13:25:00 DST | 27.631 | 28.088 | 164.52 | 263395.57 | 37.5 | 50.02 | 1 | 98.36 | Connected to grid
Site B | Installer | Logger/50K-M0(SiteB) | 2026-04-22 13:30:00 DST | 22.911 | 23.352 | 166.58 | 263397.67 | 37.1 | 50.03 | 1 | 98.11 | Connected to grid
Site B | Installer | Logger/50K-M0(SiteB) | 2026-04-22 13:35:00 DST | 25.091 | 25.579 | 168.52 | 263399.62 | 36.1 | 50.02 | 1 | 98.14 | Connected to grid
Site B | Installer | Logger/50K-M0(SiteB) | 2026-04-22 13:40:00 DST | 23.524 | 23.977 | 170.79 | 263401.96 | 35.5 | 50.01 | 1 | 98.1 | Connected to grid
Site B | Installer | Logger/50K-M0(SiteB) | 2026-04-22 13:45:00 DST | 20.495 | 20.892 | 172.6 | 263403.82 | 34.9 | 50.03 | 1 | 98.1 | Connected to grid
Site B | Installer | Logger/50K-M0(SiteB) | 2026-04-22 13:50:00 DST | 18.816 | 19.179 | 174.22 | 263405.44 | 34.3 | 49.99 | 1 | 98.1 | Connected to grid
Site B | Installer | Logger/50K-M0(SiteB) | 2026-04-22 13:55:00 DST | 55 | 56.186 | 176.29 | 263407.52 | 33.5 | 50.01 | 1 | 97.89 | Connected to grid
Site B | Installer | Logger/50K-M0(SiteB) | 2026-04-22 14:00:00 DST | 55 | 56.1 | 180.94 | 263412.28 | 35.1 | 50.01 | 1 | 98.06 | Connected to grid
Site B | Installer | Logger/50K-M0(SiteB) | 2026-04-22 14:05:00 DST | 51.218 | 52.205 | 185.24 | 263416.65 | 36.5 | 49.98 | 1 | 98.19 | Connected to grid
Site B | Installer | Logger/50K-M0(SiteB) | 2026-04-22 14:10:00 DST | 14.49 | 14.72 | 187.41 | 263418.88 | 36.9 | 49.99 | 1 | 98.5 | Connected to grid
Site B | Installer | Logger/50K-M0(SiteB) | 2026-04-22 14:15:00 DST | 17.117 | 17.383 | 189 | 263420.49 | 36.3 | 50.03 | 1 | 98.47 | Connected to grid
Site B | Installer | Logger/50K-M0(SiteB) | 2026-04-22 14:20:00 DST | 55 | 56.266 | 191.71 | 263423.22 | 36.1 | 50.02 | 1 | 97.74 | Connected to grid
Site B | Installer | Logger/50K-M0(SiteB) | 2026-04-22 14:25:00 DST | 53.188 | 54.246 | 196.23 | 263427.85 | 37.1 | 50 | 1 | 98.07 | Connected to grid
Site B | Installer | Logger/50K-M0(SiteB) | 2026-04-22 14:30:00 DST | 51.978 | 52.979 | 200.42 | 263432.17 | 38.3 | 50.03 | 1 | 98.13 | Connected to grid
Site B | Installer | Logger/50K-M0(SiteB) | 2026-04-22 14:35:00 DST | 52.097 | 53.085 | 204.74 | 263436.53 | 39.5 | 50.02 | 1 | 98.13 | Connected to grid
Site B | Installer | Logger/50K-M0(SiteB) | 2026-04-22 14:40:00 DST | 30.413 | 30.92 | 208.87 | 263440.75 | 40.5 | 50.01 | 1 | 98.4 | Connected to grid
Site B | Installer | Logger/50K-M0(SiteB) | 2026-04-22 14:45:00 DST | 52.546 | 53.536 | 212.95 | 263444.88 | 41.3 | 50.03 | 1 | 98.12 | Connected to grid
Site B | Installer | Logger/50K-M0(SiteB) | 2026-04-22 14:50:00 DST | 51.791 | 52.772 | 217.31 | 263449.34 | 42.1 | 50.01 | 1 | 98.12 | Connected to grid
Site B | Installer | Logger/50K-M0(SiteB) | 2026-04-22 14:55:00 DST | 54.995 | 56.06 | 221.7 | 263453.82 | 42.9 | 50.01 | 1 | 98.12 | Connected to grid
Site B | Installer | Logger/50K-M0(SiteB) | 2026-04-22 15:00:00 DST | 19.294 | 19.594 | 224.09 | 263456.25 | 42.9 | 50.03 | 1 | 98.48 | Connected to grid
Site B | Installer | Logger/50K-M0(SiteB) | 2026-04-22 15:05:00 DST | 14.157 | 14.378 | 225.42 | 263457.61 | 41.7 | 50 | 1 | 98.48 | Connected to grid
Site B | Installer | Logger/50K-M0(SiteB) | 2026-04-22 15:10:00 DST | 11.016 | 11.235 | 226.47 | 263458.69 | 40.3 | 49.99 | 1 | 98.04 | Connected to grid
Site B | Installer | Logger/50K-M0(SiteB) | 2026-04-22 15:15:00 DST | 8.268 | 8.432 | 227.28 | 263459.51 | 39.1 | 50 | 1 | 98.03 | Connected to grid
Site B | Installer | Logger/50K-M0(SiteB) | 2026-04-22 15:20:00 DST | 5.652 | 5.788 | 227.84 | 263460.08 | 38.1 | 49.99 | 1 | 97.65 | Connected to grid
Site B | Installer | Logger/50K-M0(SiteB) | 2026-04-22 15:25:00 DST | 3.802 | 3.911 | 228.22 | 263460.49 | 37.1 | 49.99 | 1 | 97.21 | Connected to grid
Site B | Installer | Logger/50K-M0(SiteB) | 2026-04-22 15:30:00 DST | 3.046 | 3.144 | 228.51 | 263460.76 | 36.1 | 50.01 | 1 | 96.79 | Connected to grid
Site B | Installer | Logger/50K-M0(SiteB) | 2026-04-22 15:35:00 DST | 2.26 | 2.358 | 228.72 | 263461 | 35.1 | 49.99 | 1 | 96.16 | Connected to grid
Site B | Installer | Logger/50K-M0(SiteB) | 2026-04-22 15:40:00 DST | 2.064 | 2.147 | 228.9 | 263461.17 | 34.1 | 50.01 | 1 | 96.13 | Connected to grid
Site B | Installer | Logger/50K-M0(SiteB) | 2026-04-22 15:45:00 DST | 2.795 | 2.903 | 229.1 | 263461.35 | 33.1 | 50.02 | 1 | 96.61 | Connected to grid
Site B | Installer | Logger/50K-M0(SiteB) | 2026-04-22 15:50:00 DST | 4.609 | 4.708 | 229.4 | 263461.69 | 32.3 | 49.97 | 1 | 97.9 | Connected to grid
Site B | Installer | Logger/50K-M0(SiteB) | 2026-04-22 15:55:00 DST | 47.16 | 48.088 | 230.5 | 263462.77 | 31.7 | 49.99 | 1 | 98.02 | Connected to grid
Site B | Installer | Logger/50K-M0(SiteB) | 2026-04-22 16:00:00 DST | 8.556 | 8.693 | 231.8 | 263464.13 | 30.9 | 50.03 | 1 | 98.35 | Connected to grid
Site B | Installer | Logger/50K-M0(SiteB) | 2026-04-22 16:05:00 DST | 7.024 | 7.152 | 232.44 | 263464.79 | 30.3 | 50.02 | 1 | 98.23 | Connected to grid
Site B | Installer | Logger/50K-M0(SiteB) | 2026-04-22 16:10:00 DST | 7.302 | 7.433 | 233.02 | 263465.36 | 29.7 | 49.97 | 1 | 98.23 | Connected to grid
Site B | Installer | Logger/50K-M0(SiteB) | 2026-04-22 16:15:00 DST | 8.001 | 8.13 | 233.67 | 263466.04 | 29.3 | 49.99 | 1 | 98.42 | Connected to grid
Site B | Installer | Logger/50K-M0(SiteB) | 2026-04-22 16:20:00 DST | 5.662 | 5.801 | 234.23 | 263466.61 | 29.1 | 49.98 | 1 | 97.61 | Connected to grid
Site B | Installer | Logger/50K-M0(SiteB) | 2026-04-22 16:25:00 DST | 4.942 | 5.061 | 234.67 | 263467.05 | 28.9 | 49.95 | 1 | 97.5 | Connected to grid
Site B | Installer | Logger/50K-M0(SiteB) | 2026-04-22 16:30:00 DST | 5.72 | 5.83 | 235.11 | 263467.5 | 28.5 | 50 | 1 | 98.11 | Connected to grid
Site B | Installer | Logger/50K-M0(SiteB) | 2026-04-22 16:35:00 DST | 9.047 | 9.194 | 235.69 | 263468.11 | 28.1 | 50 | 1 | 98.41 | Connected to grid
Site B | Installer | Logger/50K-M0(SiteB) | 2026-04-22 16:40:00 DST | 15.635 | 15.884 | 236.74 | 263469.17 | 27.9 | 49.97 | 1 | 98.42 | Connected to grid
Site B | Installer | Logger/50K-M0(SiteB) | 2026-04-22 16:45:00 DST | 23.577 | 23.955 | 238.92 | 263471.37 | 27.5 | 50.01 | 1 | 98.36 | Connected to grid
Site B | Installer | Logger/50K-M0(SiteB) | 2026-04-22 16:50:00 DST | 43.914 | 44.756 | 240.72 | 263473.21 | 27.5 | 50.03 | 1 | 98.07 | Connected to grid
Site B | Installer | Logger/50K-M0(SiteB) | 2026-04-22 16:55:00 DST | 38.27 | 38.959 | 244.11 | 263476.68 | 27.5 | 49.99 | 1 | 98.23 | Connected to grid
Site B | Installer | Logger/50K-M0(SiteB) | 2026-04-22 17:00:00 DST | 16.288 | 16.543 | 247.14 | 263479.74 | 27.7 | 50.01 | 1 | 98.46 | Connected to grid
Site B | Installer | Logger/50K-M0(SiteB) | 2026-04-22 17:05:00 DST | 23.284 | 23.626 | 248.62 | 263481.27 | 27.9 | 50.04 | 1 | 98.55 | Connected to grid
Site B | Installer | Logger/50K-M0(SiteB) | 2026-04-22 17:10:00 DST | 8.353 | 8.522 | 249.49 | 263482.15 | 28.3 | 50.01 | 1 | 98.03 | Connected to grid
Site B | Installer | Logger/50K-M0(SiteB) | 2026-04-22 17:15:00 DST | 7.212 | 7.37 | 250.38 | 263483.06 | 28.5 | 50.02 | 1 | 97.76 | Connected to grid
Site B | Installer | Logger/50K-M0(SiteB) | 2026-04-22 17:20:00 DST | 7.428 | 7.6 | 250.99 | 263483.68 | 28.5 | 50.01 | 1 | 97.73 | Connected to grid
Site B | Installer | Logger/50K-M0(SiteB) | 2026-04-22 17:25:00 DST | 7.923 | 8.042 | 251.63 | 263484.31 | 28.5 | 49.96 | 1 | 98.42 | Connected to grid
Site B | Installer | Logger/50K-M0(SiteB) | 2026-04-22 17:30:00 DST | 6.435 | 6.586 | 252.25 | 263484.97 | 28.3 | 49.99 | 1 | 97.74 | Connected to grid
Site B | Installer | Logger/50K-M0(SiteB) | 2026-04-22 17:35:00 DST | 7.278 | 7.448 | 252.83 | 263485.54 | 28.1 | 50.02 | 1 | 97.74 | Connected to grid
Site B | Installer | Logger/50K-M0(SiteB) | 2026-04-22 17:40:00 DST | 8.458 | 8.63 | 253.46 | 263486.19 | 27.9 | 49.95 | 1 | 98.02 | Connected to grid
Site B | Installer | Logger/50K-M0(SiteB) | 2026-04-22 17:45:00 DST | 11.744 | 11.925 | 254.68 | 263487.43 | 27.7 | 49.96 | 1 | 98.43 | Connected to grid
Site B | Installer | Logger/50K-M0(SiteB) | 2026-04-22 17:50:00 DST | 7.536 | 7.718 | 255.41 | 263488.18 | 27.7 | 50.01 | 1 | 97.72 | Connected to grid
Site B | Installer | Logger/50K-M0(SiteB) | 2026-04-22 17:55:00 DST | 6.5 | 6.652 | 256 | 263488.78 | 27.3 | 49.96 | 1 | 97.72 | Connected to grid
Site B | Installer | Logger/50K-M0(SiteB) | 2026-04-22 18:00:00 DST | 6.286 | 6.446 | 256.88 | 263489.65 | 27.1 | 49.99 | 1 | 97.6 | Connected to grid
Site B | Installer | Logger/50K-M0(SiteB) | 2026-04-22 18:05:00 DST | 6.3 | 6.448 | 257.39 | 263490.19 | 27.1 | 50.07 | 1 | 97.71 | Connected to grid
Site B | Installer | Logger/50K-M0(SiteB) | 2026-04-22 18:10:00 DST | 5.392 | 5.526 | 257.91 | 263490.73 | 26.9 | 49.97 | 1 | 97.55 | Connected to grid
Site B | Installer | Logger/50K-M0(SiteB) | 2026-04-22 18:15:00 DST | 12.532 | 12.732 | 258.47 | 263491.29 | 26.7 | 49.99 | 1 | 98.42 | Connected to grid
Site B | Installer | Logger/50K-M0(SiteB) | 2026-04-22 18:20:00 DST | 15.072 | 15.311 | 259.54 | 263492.36 | 26.7 | 50.04 | 1 | 98.42 | Connected to grid
Site B | Installer | Logger/50K-M0(SiteB) | 2026-04-22 18:25:00 DST | 6.815 | 6.976 | 260.41 | 263493.28 | 26.5 | 49.94 | 1 | 97.69 | Connected to grid
Site B | Installer | Logger/50K-M0(SiteB) | 2026-04-22 18:30:00 DST | 8.82 | 8.959 | 260.89 | 263493.77 | 26.5 | 49.95 | 1 | 98.41 | Connected to grid
Site B | Installer | Logger/50K-M0(SiteB) | 2026-04-22 18:35:00 DST | 10.553 | 10.725 | 261.7 | 263494.6 | 26.5 | 50.02 | 1 | 98.38 | Connected to grid
Site B | Installer | Logger/50K-M0(SiteB) | 2026-04-22 18:40:00 DST | 9.566 | 9.723 | 262.55 | 263495.44 | 26.5 | 49.94 | 1 | 98.38 | Connected to grid
Site B | Installer | Logger/50K-M0(SiteB) | 2026-04-22 18:45:00 DST | 7.79 | 7.919 | 263.3 | 263496.21 | 26.5 | 49.97 | 1 | 98.38 | Connected to grid
Site B | Installer | Logger/50K-M0(SiteB) | 2026-04-22 18:50:00 DST | 2.757 | 2.855 | 263.65 | 263496.58 | 26.5 | 50 | 1 | 96.65 | Connected to grid
Site B | Installer | Logger/50K-M0(SiteB) | 2026-04-22 18:55:00 DST | 2.838 | 2.937 | 263.88 | 263496.8 | 26.5 | 49.97 | 1 | 96.56 | Connected to grid
Site B | Installer | Logger/50K-M0(SiteB) | 2026-04-22 19:00:00 DST | 5.344 | 5.448 | 264.31 | 263497.27 | 26.3 | 50 | 1 | 98.14 | Connected to grid
Site B | Installer | Logger/50K-M0(SiteB) | 2026-04-22 19:05:00 DST | 5.169 | 5.269 | 264.75 | 263497.72 | 26.3 | 50.05 | 1 | 98.14 | Connected to grid
Site B | Installer | Logger/50K-M0(SiteB) | 2026-04-22 19:10:00 DST | 4.745 | 4.87 | 265.18 | 263498.15 | 26.3 | 49.96 | 1 | 97.45 | Connected to grid
Site B | Installer | Logger/50K-M0(SiteB) | 2026-04-22 19:15:00 DST | 4.582 | 4.703 | 265.57 | 263498.56 | 26.3 | 49.98 | 1 | 97.42 | Connected to grid
Site B | Installer | Logger/50K-M0(SiteB) | 2026-04-22 19:20:00 DST | 3.934 | 4.052 | 265.93 | 263498.91 | 26.1 | 49.98 | 1 | 97.11 | Connected to grid
Site B | Installer | Logger/50K-M0(SiteB) | 2026-04-22 19:25:00 DST | 2.927 | 3.019 | 266.21 | 263499.22 | 26.1 | 49.93 | 1 | 96.6 | Connected to grid
Site B | Installer | Logger/50K-M0(SiteB) | 2026-04-22 19:30:00 DST | 2.355 | 2.454 | 266.43 | 263499.45 | 26.1 | 49.99 | 1 | 96.21 | Connected to grid
Site B | Installer | Logger/50K-M0(SiteB) | 2026-04-22 19:35:00 DST | 1.863 | 1.947 | 266.61 | 263499.61 | 25.9 | 50 | 1 | 95.6 | Connected to grid
Site B | Installer | Logger/50K-M0(SiteB) | 2026-04-22 19:40:00 DST | 1.45 | 1.523 | 266.75 | 263499.77 | 25.9 | 49.93 | 1 | 95.13 | Connected to grid
Site B | Installer | Logger/50K-M0(SiteB) | 2026-04-22 19:45:00 DST | 1.086 | 1.154 | 266.85 | 263499.87 | 25.7 | 49.96 | 1 | 94.14 | Connected to grid
Site B | Installer | Logger/50K-M0(SiteB) | 2026-04-22 19:50:00 DST | 0.806 | 0.868 | 266.93 | 263499.95 | 25.7 | 50.02 | 1 | 92.38 | Connected to grid
Site B | Installer | Logger/50K-M0(SiteB) | 2026-04-22 19:55:00 DST | 0.686 | 0.757 | 266.99 | 263500.04 | 25.7 | 49.96 | 1 | 91.18 | Connected to grid
Site B | Installer | Logger/50K-M0(SiteB) | 2026-04-22 20:00:00 DST | 0.553 | 0.613 | 267.04 | 263500.1 | 25.7 | 50.01 | 1 | 91.03 | Connected to grid
Site B | Installer | Logger/50K-M0(SiteB) | 2026-04-22 20:05:00 DST | 0.421 | 0.492 | 267.08 | 263500.13 | 25.5 | 50.02 | 1 | 84.62 | Connected to grid
Site B | Installer | Logger/50K-M0(SiteB) | 2026-04-22 20:10:00 DST | 0.282 | 0.349 | 267.11 | 263500.18 | 25.3 | 49.98 | 1 | 80.67 | Connected to grid
Site B | Installer | Logger/50K-M0(SiteB) | 2026-04-22 20:15:00 DST | 0.17 | 0.211 | 267.13 | 263500.22 | 25.1 | 49.99 | 1 | 77.87 | Connected to grid
Site B | Installer | Logger/50K-M0(SiteB) | 2026-04-22 20:20:00 DST | 0.085 | 0.113 | 267.14 | 263500.24 | 24.9 | 49.99 | 1 | 78.73 | Connected to grid
Site B | Installer | Logger/50K-M0(SiteB) | 2026-04-22 20:25:00 DST | 0.033 | 0.042 | 267.15 | 263500.24 | 24.7 | 49.98 | 1 | 78.11 | Connected to grid
Site B | Installer | Logger/50K-M0(SiteB) | 2026-04-22 20:30:00 DST | 0 | 0 | 267.15 | 263500.27 | 24.7 | 49.95 | 0 | 0 | Connected to grid
Site B | Installer | Logger/50K-M0(SiteB) | 2026-04-22 20:35:00 DST | 0 | 0 | 267.15 | 263500.29 | 24.5 | 49.94 | 0 | 0 | Standby: detecting sunlight
Site B | Installer | Logger/50K-M0(SiteB) | 2026-04-22 20:40:00 DST | 0 | 0 | 267.15 | 263500.29 | 24.3 | 49.92 | 0 | 0 | Standby: initializing
Site B | Installer | Logger/50K-M0(SiteB) | 2026-04-22 20:45:00 DST | 0 | 0 | 267.15 | 263500.29 | 24.1 | 49.92 | 0 | 0 | Standby: initializing
Site B | Installer | Logger/50K-M0(SiteB) | 2026-04-22 20:50:00 DST | 0 | 0 | 267.15 | 263500.29 | 23.9 | 49.92 | 0 | 0 | Standby: initializing
Site B | Installer | Logger/50K-M0(SiteB) | 2026-04-22 20:55:00 DST | 0 | 0 | 267.15 | 263500.29 | 23.6 | 0 | 0 | 0 | Standby: no sunlight
Site B | Installer | Logger/50K-M0(SiteB) | 2026-04-23 00:00:00 DST | 0 | 0 | 0 | 263500.29 | 16 | 0 | 0 | 0 | Standby: no sunlight
Site B | Installer | Logger/50K-M0(SiteB) | 2026-04-23 06:10:00 DST | 0 | 0 | 0 | 263500.29 | 12.2 | 0 | 0 | 0 | Standby: initializing
Site B | Installer | Logger/50K-M0(SiteB) | 2026-04-23 06:15:00 DST | 0 | 0 | 0 | 263500.29 | 12.2 | 49.99 | 0 | 0 | Standby: initializing
Site B | Installer | Logger/50K-M0(SiteB) | 2026-04-23 06:20:00 DST | 0 | 0 | 0 | 263500.29 | 12 | 49.99 | 0 | 0 | Standby: detecting sunlight
Site B | Installer | Logger/50K-M0(SiteB) | 2026-04-23 06:25:00 DST | 0 | 0 | 0 | 263500.29 | 12 | 49.96 | 0 | 0 | Standby: detecting sunlight
Site B | Installer | Logger/50K-M0(SiteB) | 2026-04-23 06:30:00 DST | 0.125 | 0.157 | 0 | 263500.29 | 12 | 50 | 0.997 | 79.78 | Connected to grid
Site B | Installer | Logger/50K-M0(SiteB) | 2026-04-23 06:35:00 DST | 0.214 | 0.275 | 0.02 | 263500.29 | 12 | 50 | 1 | 77.88 | Connected to grid
Site B | Installer | Logger/50K-M0(SiteB) | 2026-04-23 06:40:00 DST | 0.344 | 0.403 | 0.04 | 263500.31 | 12.2 | 49.97 | 1 | 82.93 | Connected to grid
Site B | Installer | Logger/50K-M0(SiteB) | 2026-04-23 06:45:00 DST | 0.47 | 0.556 | 0.07 | 263500.37 | 12.2 | 49.99 | 1 | 85.96 | Connected to grid
Site B | Installer | Logger/50K-M0(SiteB) | 2026-04-23 06:50:00 DST | 0.673 | 0.729 | 0.12 | 263500.42 | 12.2 | 49.99 | 1 | 92.17 | Connected to grid
Site B | Installer | Logger/50K-M0(SiteB) | 2026-04-23 06:55:00 DST | 0.844 | 0.913 | 0.19 | 263500.48 | 12.4 | 49.99 | 1 | 92.82 | Connected to grid
Site B | Installer | Logger/50K-M0(SiteB) | 2026-04-23 07:00:00 DST | 1.024 | 1.103 | 0.26 | 263500.58 | 12.4 | 50 | 1 | 92.59 | Connected to grid
Site B | Installer | Logger/50K-M0(SiteB) | 2026-04-23 07:05:00 DST | 1.196 | 1.274 | 0.36 | 263500.67 | 12.6 | 49.98 | 1 | 93.82 | Connected to grid
Site B | Installer | Logger/50K-M0(SiteB) | 2026-04-23 07:10:00 DST | 1.365 | 1.438 | 0.46 | 263500.81 | 12.6 | 49.97 | 1 | 94.79 | Connected to grid
Site B | Installer | Logger/50K-M0(SiteB) | 2026-04-23 07:15:00 DST | 1.558 | 1.613 | 0.59 | 263500.91 | 12.8 | 50 | 1 | 96.09 | Connected to grid
Site B | Installer | Logger/50K-M0(SiteB) | 2026-04-23 07:20:00 DST | 1.775 | 1.858 | 0.72 | 263501.07 | 12.8 | 50.02 | 1 | 95.57 | Connected to grid
Site B | Installer | Logger/50K-M0(SiteB) | 2026-04-23 07:25:00 DST | 2.099 | 2.176 | 0.88 | 263501.23 | 13 | 49.99 | 1 | 96.51 | Connected to grid
Site B | Installer | Logger/50K-M0(SiteB) | 2026-04-23 07:30:00 DST | 2.464 | 2.541 | 1.07 | 263501.43 | 13 | 49.99 | 1 | 96.57 | Connected to grid
Site B | Installer | Logger/50K-M0(SiteB) | 2026-04-23 07:35:00 DST | 2.839 | 2.924 | 1.29 | 263501.66 | 13.2 | 50 | 1 | 97.09 | Connected to grid
Site B | Installer | Logger/50K-M0(SiteB) | 2026-04-23 07:40:00 DST | 3.391 | 3.5 | 1.56 | 263501.93 | 13.4 | 50.01 | 1 | 96.91 | Connected to grid
Site B | Installer | Logger/50K-M0(SiteB) | 2026-04-23 07:45:00 DST | 3.874 | 3.993 | 1.86 | 263502.24 | 13.4 | 49.99 | 1 | 97.09 | Connected to grid
Site B | Installer | Logger/50K-M0(SiteB) | 2026-04-23 07:50:00 DST | 4.424 | 4.543 | 2.21 | 263502.61 | 13.6 | 49.97 | 1 | 97.19 | Connected to grid
Site B | Installer | Logger/50K-M0(SiteB) | 2026-04-23 07:55:00 DST | 5.272 | 5.376 | 2.62 | 263503.02 | 13.8 | 49.97 | 1 | 98.06 | Connected to grid
Site B | Installer | Logger/50K-M0(SiteB) | 2026-04-23 08:00:00 DST | 5.743 | 5.897 | 3.08 | 263503.47 | 14 | 50.02 | 1 | 97.54 | Connected to grid
Site B | Installer | Logger/50K-M0(SiteB) | 2026-04-23 08:05:00 DST | 6.455 | 6.61 | 3.58 | 263504.03 | 14.2 | 50.02 | 1 | 97.66 | Connected to grid
Site B | Installer | Logger/50K-M0(SiteB) | 2026-04-23 08:10:00 DST | 7.149 | 7.32 | 4.14 | 263504.6 | 14.4 | 49.98 | 1 | 97.66 | Connected to grid
Site B | Installer | Logger/50K-M0(SiteB) | 2026-04-23 08:15:00 DST | 8.116 | 8.286 | 4.78 | 263505.23 | 14.6 | 50.01 | 1 | 97.95 | Connected to grid
Site B | Installer | Logger/50K-M0(SiteB) | 2026-04-23 08:20:00 DST | 9.505 | 9.702 | 5.53 | 263505.99 | 14.6 | 50 | 1 | 97.96 | Connected to grid
Site B | Installer | Logger/50K-M0(SiteB) | 2026-04-23 08:25:00 DST | 10.371 | 10.585 | 6.35 | 263506.87 | 14.8 | 50.03 | 1 | 97.96 | Connected to grid
Site B | Installer | Logger/50K-M0(SiteB) | 2026-04-23 08:30:00 DST | 11.401 | 11.637 | 7.26 | 263507.78 | 15 | 50 | 1 | 97.96 | Connected to grid
Site B | Installer | Logger/50K-M0(SiteB) | 2026-04-23 08:35:00 DST | 12.392 | 12.596 | 8.24 | 263508.77 | 15.4 | 50.02 | 1 | 98.38 | Connected to grid
Site B | Installer | Logger/50K-M0(SiteB) | 2026-04-23 08:40:00 DST | 14.318 | 14.603 | 9.27 | 263509.84 | 15.6 | 50.02 | 1 | 98.03 | Connected to grid
Site B | Installer | Logger/50K-M0(SiteB) | 2026-04-23 08:45:00 DST | 12.978 | 13.19 | 10.34 | 263510.93 | 15.8 | 50.03 | 1 | 98.4 | Connected to grid
Site B | Installer | Logger/50K-M0(SiteB) | 2026-04-23 08:50:00 DST | 14.217 | 14.497 | 11.52 | 263512.13 | 16.2 | 50 | 1 | 98.07 | Connected to grid
Site B | Installer | Logger/50K-M0(SiteB) | 2026-04-23 08:55:00 DST | 13.191 | 13.451 | 12.62 | 263513.25 | 16.4 | 50.02 | 1 | 98.07 | Connected to grid
Site B | Installer | Logger/50K-M0(SiteB) | 2026-04-23 09:00:00 DST | 14.693 | 14.926 | 13.78 | 263514.45 | 16.8 | 50.01 | 1 | 98.44 | Connected to grid
Site B | Installer | Logger/50K-M0(SiteB) | 2026-04-23 09:05:00 DST | 14.899 | 15.186 | 14.96 | 263515.62 | 17 | 49.94 | 1 | 98.06 | Connected to grid
Site B | Installer | Logger/50K-M0(SiteB) | 2026-04-23 09:10:00 DST | 19.824 | 20.142 | 16.43 | 263517.16 | 17.8 | 50 | 1 | 98.41 | Connected to grid
Site B | Installer | Logger/50K-M0(SiteB) | 2026-04-23 09:15:00 DST | 22.367 | 22.726 | 18.12 | 263518.83 | 18.6 | 50 | 1 | 98.39 | Connected to grid
Site B | Installer | Logger/50K-M0(SiteB) | 2026-04-23 09:20:00 DST | 26.811 | 27.258 | 20.15 | 263520.92 | 19.6 | 50 | 1 | 98.39 | Connected to grid
Site B | Installer | Logger/50K-M0(SiteB) | 2026-04-23 09:25:00 DST | 24.897 | 25.38 | 22.2 | 263523 | 20.4 | 50.06 | 1 | 98.1 | Connected to grid
Site B | Installer | Logger/50K-M0(SiteB) | 2026-04-23 09:30:00 DST | 22.083 | 22.438 | 24.1 | 263524.95 | 21.2 | 50.03 | 1 | 98.41 | Connected to grid
Site B | Installer | Logger/50K-M0(SiteB) | 2026-04-23 09:35:00 DST | 24.588 | 25.062 | 26.06 | 263526.93 | 21.8 | 50.01 | 1 | 98.11 | Connected to grid
Site B | Installer | Logger/50K-M0(SiteB) | 2026-04-23 09:40:00 DST | 28.298 | 28.855 | 28.3 | 263529.21 | 22.6 | 50.09 | 1 | 98.07 | Connected to grid
Site B | Installer | Logger/50K-M0(SiteB) | 2026-04-23 09:45:00 DST | 30.146 | 30.733 | 30.69 | 263531.64 | 23.2 | 50.02 | 1 | 98.08 | Connected to grid
Site B | Installer | Logger/50K-M0(SiteB) | 2026-04-23 09:50:00 DST | 31.022 | 31.629 | 33.21 | 263534.21 | 24 | 49.99 | 1 | 98.07 | Connected to grid
Site B | Installer | Logger/50K-M0(SiteB) | 2026-04-23 09:55:00 DST | 31.742 | 32.364 | 35.83 | 263536.88 | 25 | 50.05 | 1 | 98.07 | Connected to grid
Site B | Installer | Logger/50K-M0(SiteB) | 2026-04-23 10:00:00 DST | 32.243 | 32.874 | 38.49 | 263539.57 | 25.8 | 49.99 | 1 | 98.07 | Connected to grid
Site B | Installer | Logger/50K-M0(SiteB) | 2026-04-23 10:05:00 DST | 32.921 | 33.582 | 41.22 | 263542.33 | 26.6 | 49.91 | 1 | 98.07 | Connected to grid
Site B | Installer | Logger/50K-M0(SiteB) | 2026-04-23 10:10:00 DST | 34.07 | 34.751 | 43.97 | 263545.17 | 27.2 | 50.05 | 1 | 98.04 | Connected to grid
Site B | Installer | Logger/50K-M0(SiteB) | 2026-04-23 10:15:00 DST | 35.711 | 36.436 | 46.87 | 263548.11 | 28 | 50.02 | 1 | 98.04 | Connected to grid
Site B | Installer | Logger/50K-M0(SiteB) | 2026-04-23 10:20:00 DST | 36.377 | 37.004 | 49.83 | 263551.12 | 28.8 | 49.95 | 1 | 98.32 | Connected to grid
Site B | Installer | Logger/50K-M0(SiteB) | 2026-04-23 10:25:00 DST | 36.986 | 37.618 | 52.91 | 263554.24 | 29.4 | 50.05 | 1 | 98.32 | Connected to grid
Site B | Installer | Logger/50K-M0(SiteB) | 2026-04-23 10:30:00 DST | 38.026 | 38.692 | 56.02 | 263557.42 | 30.2 | 50.03 | 1 | 98.28 | Connected to grid
Site B | Installer | Logger/50K-M0(SiteB) | 2026-04-23 10:35:00 DST | 38.773 | 39.452 | 59.23 | 263560.64 | 31 | 50.01 | 1 | 98.28 | Connected to grid
Site B | Installer | Logger/50K-M0(SiteB) | 2026-04-23 10:40:00 DST | 39.295 | 39.987 | 62.47 | 263563.95 | 31.8 | 50.04 | 1 | 98.28 | Connected to grid
Site B | Installer | Logger/50K-M0(SiteB) | 2026-04-23 10:45:00 DST | 40.285 | 41.011 | 65.79 | 263567.37 | 32.6 | 50.03 | 1 | 98.28 | Connected to grid
Site B | Installer | Logger/50K-M0(SiteB) | 2026-04-23 10:50:00 DST | 40.996 | 41.735 | 69.19 | 263570.8 | 33.2 | 50.03 | 1 | 98.28 | Connected to grid
Site B | Installer | Logger/50K-M0(SiteB) | 2026-04-23 10:55:00 DST | 41.983 | 42.739 | 72.66 | 263574.31 | 34 | 50.05 | 1 | 98.28 | Connected to grid
Site B | Installer | Logger/50K-M0(SiteB) | 2026-04-23 11:00:00 DST | 43.261 | 44.045 | 76.19 | 263577.91 | 34.6 | 50.09 | 1 | 98.28 | Connected to grid
Site B | Installer | Logger/50K-M0(SiteB) | 2026-04-23 11:05:00 DST | 41.521 | 42.269 | 79.71 | 263581.54 | 35.2 | 50.04 | 1 | 98.28 | Connected to grid
Site B | Installer | Logger/50K-M0(SiteB) | 2026-04-23 11:10:00 DST | 47.877 | 48.785 | 83.47 | 263585.33 | 36 | 50.06 | 1 | 98.18 | Connected to grid
Site B | Installer | Logger/50K-M0(SiteB) | 2026-04-23 11:15:00 DST | 39.878 | 40.555 | 87.2 | 263589.16 | 36.6 | 50.05 | 1 | 98.33 | Connected to grid
Site B | Installer | Logger/50K-M0(SiteB) | 2026-04-23 11:20:00 DST | 34.445 | 35.019 | 90.34 | 263592.31 | 37.2 | 50.04 | 1 | 98.36 | Connected to grid
Site B | Installer | Logger/50K-M0(SiteB) | 2026-04-23 11:25:00 DST | 38.351 | 39.038 | 93.15 | 263595.18 | 37.4 | 50.1 | 1 | 98.29 | Connected to grid
Site B | Installer | Logger/50K-M0(SiteB) | 2026-04-23 11:30:00 DST | 32.148 | 32.68 | 95.87 | 263597.92 | 37.6 | 50.05 | 1 | 98.37 | Connected to grid
Site B | Installer | Logger/50K-M0(SiteB) | 2026-04-23 11:35:00 DST | 37.233 | 37.874 | 98.67 | 263600.79 | 37.4 | 49.99 | 1 | 98.31 | Connected to grid
Site B | Installer | Logger/50K-M0(SiteB) | 2026-04-23 11:40:00 DST | 35.957 | 36.601 | 101.62 | 263603.79 | 37.2 | 50.07 | 1 | 98.26 | Connected to grid
Site B | Installer | Logger/50K-M0(SiteB) | 2026-04-23 11:45:00 DST | 46.718 | 47.584 | 105.54 | 263607.79 | 37.4 | 50.06 | 1 | 98.2 | Connected to grid
Site B | Installer | Logger/50K-M0(SiteB) | 2026-04-23 11:50:00 DST | 48.643 | 49.575 | 109.46 | 263611.77 | 38 | 50.06 | 1 | 98.14 | Connected to grid
Site B | Installer | Logger/50K-M0(SiteB) | 2026-04-23 11:55:00 DST | 38.161 | 38.829 | 113.25 | 263615.64 | 38.6 | 50.03 | 1 | 98.27 | Connected to grid
Site B | Installer | Logger/50K-M0(SiteB) | 2026-04-23 12:00:00 DST | 26.269 | 26.693 | 116.02 | 263618.47 | 39 | 50.01 | 1 | 98.39 | Connected to grid
Site B | Installer | Logger/50K-M0(SiteB) | 2026-04-23 12:05:00 DST | 25.79 | 26.285 | 118.16 | 263620.63 | 39 | 50.03 | 1 | 98.1 | Connected to grid
Site B | Installer | Logger/50K-M0(SiteB) | 2026-04-23 12:10:00 DST | 39.894 | 40.729 | 121.01 | 263623.53 | 38.8 | 50.05 | 1 | 97.91 | Connected to grid
Site B | Installer | Logger/50K-M0(SiteB) | 2026-04-23 12:15:00 DST | 41.297 | 42.045 | 124.23 | 263626.8 | 38.6 | 50.05 | 1 | 98.29 | Connected to grid
Site B | Installer | Logger/50K-M0(SiteB) | 2026-04-23 12:20:00 DST | 50.745 | 51.733 | 127.97 | 263630.6 | 38.8 | 50.01 | 1 | 98.15 | Connected to grid
Site B | Installer | Logger/50K-M0(SiteB) | 2026-04-23 12:25:00 DST | 37.813 | 38.483 | 131.81 | 263634.52 | 39.2 | 50.04 | 1 | 98.28 | Connected to grid
Site B | Installer | Logger/50K-M0(SiteB) | 2026-04-23 12:30:00 DST | 48.559 | 49.489 | 135.39 | 263638.17 | 39.8 | 50.01 | 1 | 98.17 | Connected to grid
Site B | Installer | Logger/50K-M0(SiteB) | 2026-04-23 12:35:00 DST | 26.877 | 27.309 | 138.39 | 263641.23 | 40.2 | 50 | 1 | 98.38 | Connected to grid
Site B | Installer | Logger/50K-M0(SiteB) | 2026-04-23 12:40:00 DST | 26.348 | 26.858 | 140.61 | 263643.49 | 40.2 | 50.04 | 1 | 98.1 | Connected to grid
Site B | Installer | Logger/50K-M0(SiteB) | 2026-04-23 12:45:00 DST | 34.741 | 35.432 | 143.06 | 263645.98 | 39.2 | 50.06 | 1 | 98.08 | Connected to grid
Site B | Installer | Logger/50K-M0(SiteB) | 2026-04-23 12:50:00 DST | 43.572 | 44.357 | 145.87 | 263648.83 | 38.6 | 50.02 | 1 | 98.23 | Connected to grid
Site B | Installer | Logger/50K-M0(SiteB) | 2026-04-23 12:55:00 DST | 49.351 | 50.287 | 149.43 | 263652.42 | 38.4 | 50.04 | 1 | 98.13 | Connected to grid
Site B | Installer | Logger/50K-M0(SiteB) | 2026-04-23 13:00:00 DST | 44.336 | 45.158 | 153.25 | 263656.34 | 38.8 | 50.08 | 1 | 98.24 | Connected to grid
Site B | Installer | Logger/50K-M0(SiteB) | 2026-04-23 13:05:00 DST | 43.885 | 44.681 | 156.33 | 263659.47 | 39.4 | 50.03 | 1 | 98.24 | Connected to grid
Site B | Installer | Logger/50K-M0(SiteB) | 2026-04-23 13:10:00 DST | 41.766 | 42.515 | 159.88 | 263663.06 | 39.8 | 50.07 | 1 | 98.25 | Connected to grid
Site B | Installer | Logger/50K-M0(SiteB) | 2026-04-23 13:15:00 DST | 36.172 | 36.801 | 162.82 | 263666.06 | 40 | 50 | 1 | 98.29 | Connected to grid
Site B | Installer | Logger/50K-M0(SiteB) | 2026-04-23 13:20:00 DST | 32.844 | 33.402 | 165.69 | 263669.01 | 40 | 50 | 1 | 98.39 | Connected to grid
Site B | Installer | Logger/50K-M0(SiteB) | 2026-04-23 13:25:00 DST | 37.923 | 38.59 | 168.7 | 263672.03 | 40 | 50 | 1 | 98.31 | Connected to grid
Site B | Installer | Logger/50K-M0(SiteB) | 2026-04-23 13:30:00 DST | 48.357 | 49.273 | 172.21 | 263675.63 | 40 | 50.03 | 1 | 98.2 | Connected to grid
Site B | Installer | Logger/50K-M0(SiteB) | 2026-04-23 13:35:00 DST | 49.921 | 50.878 | 176.09 | 263679.56 | 40.4 | 50.01 | 1 | 98.15 | Connected to grid
Site B | Installer | Logger/50K-M0(SiteB) | 2026-04-23 13:40:00 DST | 47.204 | 48.059 | 180.22 | 263683.78 | 41 | 50.04 | 1 | 98.15 | Connected to grid
Site B | Installer | Logger/50K-M0(SiteB) | 2026-04-23 13:45:00 DST | 43.522 | 44.311 | 183.52 | 263687.17 | 41.4 | 50.05 | 1 | 98.22 | Connected to grid
Site B | Installer | Logger/50K-M0(SiteB) | 2026-04-23 13:50:00 DST | 51.143 | 52.118 | 187.14 | 263690.82 | 41.6 | 50.01 | 1 | 98.13 | Connected to grid
Site B | Installer | Logger/50K-M0(SiteB) | 2026-04-23 13:55:00 DST | 47.588 | 48.461 | 191.06 | 263694.81 | 42 | 50.02 | 1 | 98.26 | Connected to grid
Site B | Installer | Logger/50K-M0(SiteB) | 2026-04-23 14:00:00 DST | 49.055 | 49.99 | 195.12 | 263698.98 | 42.4 | 50.03 | 1 | 98.13 | Connected to grid
Site B | Installer | Logger/50K-M0(SiteB) | 2026-04-23 14:05:00 DST | 26.723 | 27.141 | 198.6 | 263702.48 | 42.8 | 49.97 | 1 | 98.49 | Connected to grid
Site B | Installer | Logger/50K-M0(SiteB) | 2026-04-23 14:10:00 DST | 49.134 | 50.066 | 202.34 | 263706.34 | 42.8 | 50.01 | 1 | 98.1 | Connected to grid
Site B | Installer | Logger/50K-M0(SiteB) | 2026-04-23 14:15:00 DST | 45.437 | 46.26 | 206.42 | 263710.42 | 42.8 | 50.01 | 1 | 98.22 | Connected to grid
Site B | Installer | Logger/50K-M0(SiteB) | 2026-04-23 14:20:00 DST | 51.146 | 52.11 | 210.55 | 263714.65 | 42.6 | 50.03 | 1 | 98.12 | Connected to grid
Site B | Installer | Logger/50K-M0(SiteB) | 2026-04-23 14:25:00 DST | 51.807 | 52.783 | 214.82 | 263719 | 42.4 | 50.02 | 1 | 98.12 | Connected to grid
Site B | Installer | Logger/50K-M0(SiteB) | 2026-04-23 14:30:00 DST | 41.553 | 42.288 | 219.12 | 263723.38 | 42.4 | 50.02 | 1 | 98.22 | Connected to grid
Site B | Installer | Logger/50K-M0(SiteB) | 2026-04-23 14:35:00 DST | 54.127 | 55.17 | 223.42 | 263727.74 | 42.4 | 50.01 | 1 | 98.11 | Connected to grid
Site B | Installer | Logger/50K-M0(SiteB) | 2026-04-23 14:40:00 DST | 23.021 | 23.355 | 225.94 | 263730.31 | 42.8 | 50.01 | 1 | 98.57 | Connected to grid
Site B | Installer | Logger/50K-M0(SiteB) | 2026-04-23 14:45:00 DST | 55 | 56.077 | 229.68 | 263734.1 | 42.2 | 50.03 | 1 | 98.09 | Connected to grid
Site B | Installer | Logger/50K-M0(SiteB) | 2026-04-23 14:50:00 DST | 54.202 | 55.251 | 233.94 | 263738.46 | 42.4 | 50.02 | 1 | 98.11 | Connected to grid
Site B | Installer | Logger/50K-M0(SiteB) | 2026-04-23 14:55:00 DST | 51.906 | 52.879 | 238.36 | 263742.93 | 42.8 | 49.99 | 1 | 98.11 | Connected to grid
Site B | Installer | Logger/50K-M0(SiteB) | 2026-04-23 15:00:00 DST | 21.307 | 21.605 | 242.34 | 263747.02 | 43.4 | 50.04 | 1 | 98.62 | Connected to grid
Site B | Installer | Logger/50K-M0(SiteB) | 2026-04-23 15:05:00 DST | 49.44 | 50.377 | 245.48 | 263750.17 | 43.8 | 50.02 | 1 | 98.12 | Connected to grid
Site B | Installer | Logger/50K-M0(SiteB) | 2026-04-23 15:10:00 DST | 51.375 | 52.338 | 249.57 | 263754.36 | 44.2 | 50.02 | 1 | 98.12 | Connected to grid
Site B | Installer | Logger/50K-M0(SiteB) | 2026-04-23 15:15:00 DST | 13.201 | 13.403 | 251.5 | 263756.32 | 44.2 | 50.03 | 1 | 98.54 | Connected to grid
Site B | Installer | Logger/50K-M0(SiteB) | 2026-04-23 15:20:00 DST | 48.865 | 49.792 | 255.15 | 263760.04 | 43.2 | 50.01 | 1 | 98.13 | Connected to grid
Site B | Installer | Logger/50K-M0(SiteB) | 2026-04-23 15:25:00 DST | 48.864 | 49.795 | 259.14 | 263764.13 | 42.8 | 50.01 | 1 | 98.18 | Connected to grid
Site B | Installer | Logger/50K-M0(SiteB) | 2026-04-23 15:30:00 DST | 47.475 | 48.345 | 263.17 | 263768.21 | 42.8 | 50.02 | 1 | 98.18 | Connected to grid
Site B | Installer | Logger/50K-M0(SiteB) | 2026-04-23 15:35:00 DST | 49.089 | 50.02 | 267.09 | 263772.22 | 42.8 | 50.03 | 1 | 98.18 | Connected to grid
Site B | Installer | Logger/50K-M0(SiteB) | 2026-04-23 15:40:00 DST | 48.521 | 49.44 | 271.22 | 263776.39 | 43.2 | 50.01 | 1 | 98.13 | Connected to grid
Site B | Installer | Logger/50K-M0(SiteB) | 2026-04-23 15:45:00 DST | 46.956 | 47.816 | 275.21 | 263780.44 | 43.6 | 50.02 | 1 | 98.13 | Connected to grid
Site B | Installer | Logger/50K-M0(SiteB) | 2026-04-23 15:50:00 DST | 45.05 | 45.876 | 279.01 | 263784.33 | 44 | 50.03 | 1 | 98.13 | Connected to grid
Site B | Installer | Logger/50K-M0(SiteB) | 2026-04-23 15:55:00 DST | 45.721 | 46.559 | 282.73 | 263788.07 | 44 | 50.02 | 1 | 98.19 | Connected to grid
Site B | Installer | Logger/50K-M0(SiteB) | 2026-04-23 16:00:00 DST | 45.39 | 46.222 | 286.53 | 263791.99 | 44.2 | 50 | 1 | 98.19 | Connected to grid
Site B | Installer | Logger/50K-M0(SiteB) | 2026-04-23 16:05:00 DST | 45.942 | 46.784 | 290.31 | 263795.86 | 44.4 | 49.99 | 1 | 98.19 | Connected to grid
Site B | Installer | Logger/50K-M0(SiteB) | 2026-04-23 16:10:00 DST | 30.11 | 30.662 | 294.02 | 263799.6 | 45 | 49.99 | 1 | 98.2 | Connected to grid
Site B | Installer | Logger/50K-M0(SiteB) | 2026-04-23 16:15:00 DST | 14.004 | 14.217 | 296.33 | 263801.94 | 45 | 49.98 | 1 | 98.44 | Connected to grid
Site B | Installer | Logger/50K-M0(SiteB) | 2026-04-23 16:20:00 DST | 11.814 | 11.987 | 297.87 | 263803.51 | 44.2 | 50.04 | 1 | 98.57 | Connected to grid
Site B | Installer | Logger/50K-M0(SiteB) | 2026-04-23 16:25:00 DST | 35.393 | 36.248 | 299.88 | 263805.57 | 43.2 | 50.02 | 1 | 97.64 | Connected to grid
Site B | Installer | Logger/50K-M0(SiteB) | 2026-04-23 16:30:00 DST | 44.462 | 45.416 | 302.83 | 263808.56 | 42.6 | 49.99 | 1 | 97.91 | Connected to grid
Site B | Installer | Logger/50K-M0(SiteB) | 2026-04-23 16:35:00 DST | 34.493 | 35.179 | 305.13 | 263810.93 | 42.4 | 50.01 | 1 | 98.08 | Connected to grid
Site B | Installer | Logger/50K-M0(SiteB) | 2026-04-23 16:40:00 DST | 27.226 | 27.745 | 307 | 263812.8 | 42.2 | 50.01 | 1 | 98.11 | Connected to grid
Site B | Installer | Logger/50K-M0(SiteB) | 2026-04-23 16:45:00 DST | 35.556 | 36.182 | 310.09 | 263815.9 | 41.8 | 50 | 1 | 98.35 | Connected to grid
Site B | Installer | Logger/50K-M0(SiteB) | 2026-04-23 16:50:00 DST | 7.733 | 7.845 | 312.14 | 263818.03 | 41.6 | 50.01 | 1 | 98.59 | Connected to grid
Site B | Installer | Logger/50K-M0(SiteB) | 2026-04-23 16:55:00 DST | 19.063 | 19.423 | 313.63 | 263819.55 | 41 | 50 | 1 | 98.15 | Connected to grid
Site B | Installer | Logger/50K-M0(SiteB) | 2026-04-23 17:00:00 DST | 35.802 | 36.529 | 316.31 | 263822.25 | 40.2 | 50.04 | 1 | 98.07 | Connected to grid
Site B | Installer | Logger/50K-M0(SiteB) | 2026-04-23 17:05:00 DST | 34.032 | 34.603 | 318.64 | 263824.65 | 40 | 50.06 | 1 | 98.35 | Connected to grid
Site B | Installer | Logger/50K-M0(SiteB) | 2026-04-23 17:10:00 DST | 33.332 | 33.895 | 321.44 | 263827.48 | 40 | 49.98 | 1 | 98.34 | Connected to grid
Site B | Installer | Logger/50K-M0(SiteB) | 2026-04-23 17:15:00 DST | 24.967 | 25.363 | 323.96 | 263830.03 | 40 | 49.99 | 1 | 98.44 | Connected to grid
Site B | Installer | Logger/50K-M0(SiteB) | 2026-04-23 17:20:00 DST | 24.222 | 24.679 | 326.08 | 263832.18 | 39.6 | 50.05 | 1 | 98.1 | Connected to grid
Site B | Installer | Logger/50K-M0(SiteB) | 2026-04-23 17:25:00 DST | 19.621 | 19.995 | 328.05 | 263834.19 | 38.6 | 49.95 | 1 | 98.1 | Connected to grid
Site B | Installer | Logger/50K-M0(SiteB) | 2026-04-23 17:30:00 DST | 25.346 | 25.831 | 329.86 | 263836.05 | 37.6 | 50.01 | 1 | 98.1 | Connected to grid
Site B | Installer | Logger/50K-M0(SiteB) | 2026-04-23 17:35:00 DST | 24.416 | 24.884 | 331.99 | 263838.21 | 36.8 | 50.01 | 1 | 98.1 | Connected to grid
Site B | Installer | Logger/50K-M0(SiteB) | 2026-04-23 17:40:00 DST | 19.535 | 19.906 | 333.93 | 263840.16 | 36.2 | 49.96 | 1 | 98.1 | Connected to grid
Site B | Installer | Logger/50K-M0(SiteB) | 2026-04-23 17:45:00 DST | 19.095 | 19.455 | 335.75 | 263842.01 | 35.6 | 49.96 | 1 | 98.1 | Connected to grid
Site B | Installer | Logger/50K-M0(SiteB) | 2026-04-23 17:50:00 DST | 15.869 | 16.17 | 337.06 | 263843.34 | 35 | 50.03 | 1 | 98.1 | Connected to grid
Site B | Installer | Logger/50K-M0(SiteB) | 2026-04-23 17:55:00 DST | 11.171 | 11.394 | 338.12 | 263844.44 | 34 | 49.99 | 1 | 98.1 | Connected to grid
Site B | Installer | Logger/50K-M0(SiteB) | 2026-04-23 18:00:00 DST | 12.435 | 12.681 | 339.29 | 263845.6 | 33 | 50 | 1 | 98.08 | Connected to grid
Site B | Installer | Logger/50K-M0(SiteB) | 2026-04-23 18:05:00 DST | 16.54 | 16.798 | 340.44 | 263846.76 | 32.2 | 50.11 | 1 | 98.46 | Connected to grid
Site B | Installer | Logger/50K-M0(SiteB) | 2026-04-23 18:10:00 DST | 12.359 | 12.604 | 341.77 | 263848.12 | 31.8 | 50.05 | 1 | 98.04 | Connected to grid
Site B | Installer | Logger/50K-M0(SiteB) | 2026-04-23 18:15:00 DST | 15.461 | 15.754 | 343.02 | 263849.4 | 31.4 | 50.06 | 1 | 98.08 | Connected to grid
Site B | Installer | Logger/50K-M0(SiteB) | 2026-04-23 18:20:00 DST | 14.641 | 14.926 | 344.25 | 263850.62 | 31 | 50.01 | 1 | 98.09 | Connected to grid
Site B | Installer | Logger/50K-M0(SiteB) | 2026-04-23 18:25:00 DST | 13.741 | 14.012 | 345.46 | 263851.86 | 30.6 | 50.01 | 1 | 98.09 | Connected to grid
Site B | Installer | Logger/50K-M0(SiteB) | 2026-04-23 18:30:00 DST | 12.244 | 12.49 | 346.5 | 263852.92 | 30.4 | 50.04 | 1 | 98 | Connected to grid
Site B | Installer | Logger/50K-M0(SiteB) | 2026-04-23 18:35:00 DST | 9.88 | 10.079 | 347.48 | 263853.94 | 30 | 50 | 1 | 98.04 | Connected to grid
Site B | Installer | Logger/50K-M0(SiteB) | 2026-04-23 18:40:00 DST | 10.373 | 10.582 | 348.28 | 263854.74 | 29.8 | 49.96 | 1 | 98.01 | Connected to grid
Site B | Installer | Logger/50K-M0(SiteB) | 2026-04-23 18:45:00 DST | 9.166 | 9.353 | 349.09 | 263855.57 | 29.6 | 49.97 | 1 | 98.02 | Connected to grid
Site B | Installer | Logger/50K-M0(SiteB) | 2026-04-23 18:50:00 DST | 7.813 | 7.932 | 349.8 | 263856.29 | 29.2 | 50.02 | 1 | 98.5 | Connected to grid
Site B | Installer | Logger/50K-M0(SiteB) | 2026-04-23 18:55:00 DST | 6.515 | 6.639 | 350.39 | 263856.89 | 29 | 49.96 | 1 | 98.16 | Connected to grid
Site B | Installer | Logger/50K-M0(SiteB) | 2026-04-23 19:00:00 DST | 5.761 | 5.87 | 350.92 | 263857.44 | 28.6 | 49.99 | 1 | 98.12 | Connected to grid
Site B | Installer | Logger/50K-M0(SiteB) | 2026-04-23 19:05:00 DST | 4.645 | 4.745 | 351.31 | 263857.83 | 28.2 | 50.03 | 1 | 97.87 | Connected to grid
Site B | Installer | Logger/50K-M0(SiteB) | 2026-04-23 19:10:00 DST | 3.539 | 3.624 | 351.63 | 263858.16 | 28 | 49.99 | 1 | 97.62 | Connected to grid
Site B | Installer | Logger/50K-M0(SiteB) | 2026-04-23 19:15:00 DST | 4.058 | 4.139 | 351.94 | 263858.48 | 27.6 | 50.01 | 1 | 97.75 | Connected to grid
Site B | Installer | Logger/50K-M0(SiteB) | 2026-04-23 19:20:00 DST | 3.726 | 3.815 | 352.27 | 263858.83 | 27.4 | 50.03 | 1 | 97.65 | Connected to grid
Site B | Installer | Logger/50K-M0(SiteB) | 2026-04-23 19:25:00 DST | 3.609 | 3.715 | 352.58 | 263859.13 | 27.2 | 49.96 | 1 | 97.15 | Connected to grid
Site B | Installer | Logger/50K-M0(SiteB) | 2026-04-23 19:30:00 DST | 3.183 | 3.291 | 352.86 | 263859.42 | 26.8 | 49.99 | 1 | 96.71 | Connected to grid
Site B | Installer | Logger/50K-M0(SiteB) | 2026-04-23 19:35:00 DST | 2.426 | 2.503 | 353.11 | 263859.68 | 26.6 | 50.02 | 1 | 96.89 | Connected to grid
Site B | Installer | Logger/50K-M0(SiteB) | 2026-04-23 19:40:00 DST | 1.887 | 1.97 | 353.29 | 263859.87 | 26.4 | 49.96 | 1 | 95.79 | Connected to grid
Site B | Installer | Logger/50K-M0(SiteB) | 2026-04-23 19:45:00 DST | 1.62 | 1.684 | 353.43 | 263860.02 | 26 | 49.99 | 1 | 95.78 | Connected to grid
Site B | Installer | Logger/50K-M0(SiteB) | 2026-04-23 19:50:00 DST | 1.448 | 1.516 | 353.56 | 263860.16 | 25.8 | 50 | 1 | 95.11 | Connected to grid
Site B | Installer | Logger/50K-M0(SiteB) | 2026-04-23 19:55:00 DST | 1.314 | 1.38 | 353.67 | 263860.26 | 25.4 | 49.98 | 1 | 95.06 | Connected to grid
Site B | Installer | Logger/50K-M0(SiteB) | 2026-04-23 20:00:00 DST | 1.135 | 1.208 | 353.78 | 263860.39 | 25.4 | 50.05 | 1 | 94.47 | Connected to grid
Site B | Installer | Logger/50K-M0(SiteB) | 2026-04-23 20:05:00 DST | 0.812 | 0.862 | 353.86 | 263860.48 | 25 | 50.06 | 1 | 93.09 | Connected to grid
Site B | Installer | Logger/50K-M0(SiteB) | 2026-04-23 20:10:00 DST | 0.483 | 0.556 | 353.91 | 263860.53 | 25 | 49.96 | 1 | 86.66 | Connected to grid
Site B | Installer | Logger/50K-M0(SiteB) | 2026-04-23 20:15:00 DST | 0.243 | 0.306 | 353.94 | 263860.56 | 24.6 | 49.94 | 1 | 79.27 | Connected to grid
Site B | Installer | Logger/50K-M0(SiteB) | 2026-04-23 20:20:00 DST | 0.115 | 0.143 | 353.96 | 263860.59 | 24.4 | 49.99 | 1 | 79.78 | Connected to grid
Site B | Installer | Logger/50K-M0(SiteB) | 2026-04-23 20:25:00 DST | 0.096 | 0.113 | 353.96 | 263860.61 | 24.2 | 49.92 | 1 | 79.52 | Connected to grid
Site B | Installer | Logger/50K-M0(SiteB) | 2026-04-23 20:30:00 DST | 0.051 | 0.065 | 353.97 | 263860.62 | 24 | 49.99 | 1 | 79.52 | Connected to grid
Site B | Installer | Logger/50K-M0(SiteB) | 2026-04-23 20:35:00 DST | 0 | 0 | 353.97 | 263860.65 | 23.6 | 50.01 | 0 | 0 | Connected to grid
Site B | Installer | Logger/50K-M0(SiteB) | 2026-04-23 20:40:00 DST | 0 | 0 | 353.97 | 263860.65 | 24 | 49.96 | 0 | 0 | Standby: initializing
Site B | Installer | Logger/50K-M0(SiteB) | 2026-04-23 20:45:00 DST | 0 | 0 | 353.97 | 263860.65 | 24.8 | 49.96 | 0 | 0 | Standby: initializing
Site B | Installer | Logger/50K-M0(SiteB) | 2026-04-23 20:50:00 DST | 0 | 0 | 353.97 | 263860.65 | 24.8 | 49.96 | 0 | 0 | Standby: initializing
Site B | Installer | Logger/50K-M0(SiteB) | 2026-04-23 20:55:00 DST | 0 | 0 | 353.97 | 263860.65 | 24.9 | 0 | 0 | 0 | Standby: no sunlight
Site B | Installer | Logger/50K-M0(SiteB) | 2026-04-24 00:00:00 DST | 0 | 0 | 0 | 263860.65 | 21.1 | 0 | 0 | 0 | Standby: no sunlight
Site B | Installer | Logger/50K-M0(SiteB) | 2026-04-24 06:15:00 DST | 0 | 0 | 0 | 263860.65 | 15.9 | 0 | 0 | 0 | Standby: initializing
Site B | Installer | Logger/50K-M0(SiteB) | 2026-04-24 06:20:00 DST | 0 | 0 | 0 | 263860.65 | 15.7 | 50.01 | 0 | 0 | Standby: detecting sunlight
Site B | Installer | Logger/50K-M0(SiteB) | 2026-04-24 06:25:00 DST | 0 | 0 | 0 | 263860.65 | 15.7 | 49.99 | 0 | 0 | Standby: detecting sunlight
Site B | Installer | Logger/50K-M0(SiteB) | 2026-04-24 06:30:00 DST | 0.094 | 0.129 | 0.01 | 263860.66 | 15.5 | 49.97 | 0.997 | 79.35 | Connected to grid
Site B | Installer | Logger/50K-M0(SiteB) | 2026-04-24 06:35:00 DST | 0.239 | 0.302 | 0.02 | 263860.69 | 15.5 | 49.99 | 1 | 79.27 | Connected to grid
Site B | Installer | Logger/50K-M0(SiteB) | 2026-04-24 06:40:00 DST | 0.396 | 0.472 | 0.05 | 263860.73 | 15.5 | 49.96 | 1 | 83.92 | Connected to grid
Site B | Installer | Logger/50K-M0(SiteB) | 2026-04-24 06:45:00 DST | 0.749 | 0.812 | 0.09 | 263860.8 | 15.5 | 49.96 | 1 | 92.14 | Connected to grid
Site B | Installer | Logger/50K-M0(SiteB) | 2026-04-24 06:50:00 DST | 1.059 | 1.125 | 0.17 | 263860.87 | 15.5 | 49.98 | 1 | 93.97 | Connected to grid
Site B | Installer | Logger/50K-M0(SiteB) | 2026-04-24 06:55:00 DST | 0.939 | 1.016 | 0.26 | 263860.95 | 15.7 | 49.98 | 1 | 92.28 | Connected to grid
Site B | Installer | Logger/50K-M0(SiteB) | 2026-04-24 07:00:00 DST | 0.935 | 1.012 | 0.33 | 263861.04 | 15.9 | 50.02 | 1 | 92.47 | Connected to grid
Site B | Installer | Logger/50K-M0(SiteB) | 2026-04-24 07:05:00 DST | 1.069 | 1.143 | 0.42 | 263861.14 | 15.9 | 49.97 | 1 | 93.57 | Connected to grid
Site B | Installer | Logger/50K-M0(SiteB) | 2026-04-24 07:10:00 DST | 1.144 | 1.227 | 0.51 | 263861.22 | 16.1 | 49.98 | 1 | 93.73 | Connected to grid
Site B | Installer | Logger/50K-M0(SiteB) | 2026-04-24 07:15:00 DST | 1.407 | 1.494 | 0.61 | 263861.35 | 16.1 | 49.98 | 1 | 94.35 | Connected to grid
Site B | Installer | Logger/50K-M0(SiteB) | 2026-04-24 07:20:00 DST | 1.704 | 1.795 | 0.75 | 263861.47 | 16.3 | 50.01 | 1 | 94.95 | Connected to grid
Site B | Installer | Logger/50K-M0(SiteB) | 2026-04-24 07:25:00 DST | 1.595 | 1.68 | 0.88 | 263861.64 | 16.3 | 49.97 | 1 | 94.98 | Connected to grid
Site B | Installer | Logger/50K-M0(SiteB) | 2026-04-24 07:30:00 DST | 1.902 | 1.994 | 1.03 | 263861.78 | 16.3 | 49.97 | 1 | 95.34 | Connected to grid
Site B | Installer | Logger/50K-M0(SiteB) | 2026-04-24 07:35:00 DST | 2.36 | 2.454 | 1.2 | 263861.97 | 16.5 | 50.01 | 1 | 96.1 | Connected to grid
Site B | Installer | Logger/50K-M0(SiteB) | 2026-04-24 07:40:00 DST | 3.017 | 3.129 | 1.43 | 263862.19 | 16.7 | 49.98 | 1 | 96.41 | Connected to grid
Site B | Installer | Logger/50K-M0(SiteB) | 2026-04-24 07:45:00 DST | 3.444 | 3.535 | 1.7 | 263862.49 | 16.9 | 50 | 1 | 97.44 | Connected to grid
Site B | Installer | Logger/50K-M0(SiteB) | 2026-04-24 07:50:00 DST | 3.876 | 3.972 | 2 | 263862.8 | 16.9 | 49.99 | 1 | 97.65 | Connected to grid
Site B | Installer | Logger/50K-M0(SiteB) | 2026-04-24 07:55:00 DST | 4.715 | 4.821 | 2.36 | 263863.15 | 17.1 | 49.98 | 1 | 97.83 | Connected to grid
Site B | Installer | Logger/50K-M0(SiteB) | 2026-04-24 08:00:00 DST | 5.439 | 5.557 | 2.78 | 263863.58 | 17.3 | 49.97 | 1 | 98 | Connected to grid
Site B | Installer | Logger/50K-M0(SiteB) | 2026-04-24 08:05:00 DST | 6.132 | 6.29 | 3.26 | 263864.1 | 17.3 | 49.97 | 1 | 97.49 | Connected to grid
Site B | Installer | Logger/50K-M0(SiteB) | 2026-04-24 08:10:00 DST | 6.829 | 6.995 | 3.81 | 263864.64 | 17.5 | 49.99 | 1 | 97.61 | Connected to grid
Site B | Installer | Logger/50K-M0(SiteB) | 2026-04-24 08:15:00 DST | 7.342 | 7.522 | 4.41 | 263865.26 | 17.7 | 49.99 | 1 | 97.57 | Connected to grid
Site B | Installer | Logger/50K-M0(SiteB) | 2026-04-24 08:20:00 DST | 9.475 | 9.674 | 5.11 | 263866 | 17.9 | 50 | 1 | 97.92 | Connected to grid
Site B | Installer | Logger/50K-M0(SiteB) | 2026-04-24 08:25:00 DST | 10.421 | 10.64 | 5.94 | 263866.85 | 18.3 | 50.01 | 1 | 97.92 | Connected to grid
Site B | Installer | Logger/50K-M0(SiteB) | 2026-04-24 08:30:00 DST | 11.601 | 11.843 | 6.86 | 263867.77 | 18.5 | 50.01 | 1 | 97.92 | Connected to grid
Site B | Installer | Logger/50K-M0(SiteB) | 2026-04-24 08:35:00 DST | 11.896 | 12.144 | 7.84 | 263868.82 | 18.7 | 50 | 1 | 97.92 | Connected to grid
Site B | Installer | Logger/50K-M0(SiteB) | 2026-04-24 08:40:00 DST | 13.539 | 13.813 | 8.89 | 263869.88 | 18.9 | 50.02 | 1 | 98.02 | Connected to grid
Site B | Installer | Logger/50K-M0(SiteB) | 2026-04-24 08:45:00 DST | 15.701 | 16.007 | 10.08 | 263871.06 | 19.3 | 50 | 1 | 98.02 | Connected to grid
Site B | Installer | Logger/50K-M0(SiteB) | 2026-04-24 08:50:00 DST | 16.396 | 16.714 | 11.41 | 263872.44 | 19.5 | 50.01 | 1 | 98.08 | Connected to grid
Site B | Installer | Logger/50K-M0(SiteB) | 2026-04-24 08:55:00 DST | 17.895 | 18.254 | 12.83 | 263873.92 | 19.9 | 50.01 | 1 | 98.08 | Connected to grid
Site B | Installer | Logger/50K-M0(SiteB) | 2026-04-24 09:00:00 DST | 19.692 | 20.073 | 14.38 | 263875.47 | 20.1 | 50 | 1 | 98.08 | Connected to grid
Site B | Installer | Logger/50K-M0(SiteB) | 2026-04-24 09:05:00 DST | 21.353 | 21.768 | 16.08 | 263877.19 | 20.5 | 49.98 | 1 | 98.08 | Connected to grid
Site B | Installer | Logger/50K-M0(SiteB) | 2026-04-24 09:10:00 DST | 19.605 | 19.985 | 17.77 | 263878.94 | 20.9 | 50.01 | 1 | 98.08 | Connected to grid
Site B | Installer | Logger/50K-M0(SiteB) | 2026-04-24 09:15:00 DST | 20.195 | 20.592 | 19.48 | 263880.68 | 21.3 | 49.99 | 1 | 98.08 | Connected to grid
Site B | Installer | Logger/50K-M0(SiteB) | 2026-04-24 09:20:00 DST | 21.419 | 21.836 | 21.27 | 263882.48 | 21.5 | 49.98 | 1 | 98.08 | Connected to grid
Site B | Installer | Logger/50K-M0(SiteB) | 2026-04-24 09:25:00 DST | 25.464 | 25.967 | 23.18 | 263884.44 | 21.9 | 50.03 | 1 | 98.08 | Connected to grid
Site B | Installer | Logger/50K-M0(SiteB) | 2026-04-24 09:30:00 DST | 27.226 | 27.759 | 25.41 | 263886.7 | 22.3 | 49.99 | 1 | 98.08 | Connected to grid
Site B | Installer | Logger/50K-M0(SiteB) | 2026-04-24 09:35:00 DST | 27.045 | 27.569 | 27.58 | 263888.93 | 22.7 | 49.98 | 1 | 98.08 | Connected to grid
Site B | Installer | Logger/50K-M0(SiteB) | 2026-04-24 09:40:00 DST | 23.011 | 23.462 | 29.7 | 263891.07 | 23.1 | 50.05 | 1 | 98.08 | Connected to grid
Site B | Installer | Logger/50K-M0(SiteB) | 2026-04-24 09:45:00 DST | 21.414 | 21.829 | 31.58 | 263892.98 | 23.5 | 50.01 | 1 | 98.08 | Connected to grid
Site B | Installer | Logger/50K-M0(SiteB) | 2026-04-24 09:50:00 DST | 28.962 | 29.532 | 33.8 | 263895.25 | 23.9 | 49.97 | 1 | 98.08 | Connected to grid
Site B | Installer | Logger/50K-M0(SiteB) | 2026-04-24 09:55:00 DST | 33.679 | 34.356 | 36.39 | 263897.9 | 24.3 | 50.03 | 1 | 98.08 | Connected to grid
Site B | Installer | Logger/50K-M0(SiteB) | 2026-04-24 10:00:00 DST | 34.454 | 35.146 | 39.24 | 263900.77 | 24.9 | 50.03 | 1 | 98.03 | Connected to grid
Site B | Installer | Logger/50K-M0(SiteB) | 2026-04-24 10:05:00 DST | 27.517 | 28.05 | 41.75 | 263903.36 | 25.3 | 49.97 | 1 | 98.1 | Connected to grid
Site B | Installer | Logger/50K-M0(SiteB) | 2026-04-24 10:10:00 DST | 33.18 | 33.844 | 44.25 | 263905.87 | 25.9 | 50.04 | 1 | 98.04 | Connected to grid
Site B | Installer | Logger/50K-M0(SiteB) | 2026-04-24 10:15:00 DST | 23.595 | 23.979 | 46.8 | 263908.48 | 26.3 | 50.01 | 1 | 98.41 | Connected to grid
Site B | Installer | Logger/50K-M0(SiteB) | 2026-04-24 10:20:00 DST | 32.939 | 33.492 | 49.17 | 263910.9 | 26.9 | 49.98 | 1 | 98.37 | Connected to grid
Site B | Installer | Logger/50K-M0(SiteB) | 2026-04-24 10:25:00 DST | 35.427 | 36.036 | 52.06 | 263913.83 | 28.1 | 50.03 | 1 | 98.27 | Connected to grid
Site B | Installer | Logger/50K-M0(SiteB) | 2026-04-24 10:30:00 DST | 33.992 | 34.566 | 54.81 | 263916.61 | 29.5 | 50.04 | 1 | 98.38 | Connected to grid
Site B | Installer | Logger/50K-M0(SiteB) | 2026-04-24 10:35:00 DST | 38.301 | 38.972 | 57.94 | 263919.84 | 30.6 | 50.01 | 1 | 98.27 | Connected to grid
Site B | Installer | Logger/50K-M0(SiteB) | 2026-04-24 10:40:00 DST | 40.4 | 41.128 | 61.23 | 263923.15 | 32 | 50.04 | 1 | 98.27 | Connected to grid
Site B | Installer | Logger/50K-M0(SiteB) | 2026-04-24 10:45:00 DST | 40.383 | 41.111 | 64.51 | 263926.5 | 33.2 | 50.01 | 1 | 98.27 | Connected to grid
Site B | Installer | Logger/50K-M0(SiteB) | 2026-04-24 10:50:00 DST | 40.817 | 41.553 | 67.86 | 263929.91 | 34.2 | 50.03 | 1 | 98.27 | Connected to grid
Site B | Installer | Logger/50K-M0(SiteB) | 2026-04-24 10:55:00 DST | 41.207 | 41.949 | 71.26 | 263933.35 | 35 | 50.05 | 1 | 98.27 | Connected to grid
Site B | Installer | Logger/50K-M0(SiteB) | 2026-04-24 11:00:00 DST | 41.907 | 42.662 | 74.71 | 263936.87 | 35.8 | 50.03 | 1 | 98.17 | Connected to grid
Site B | Installer | Logger/50K-M0(SiteB) | 2026-04-24 11:05:00 DST | 40.544 | 41.275 | 78.14 | 263940.38 | 36.6 | 49.96 | 1 | 98.27 | Connected to grid
Site B | Installer | Logger/50K-M0(SiteB) | 2026-04-24 11:10:00 DST | 32.922 | 33.474 | 81.31 | 263943.6 | 37.2 | 50.02 | 1 | 98.42 | Connected to grid
Site B | Installer | Logger/50K-M0(SiteB) | 2026-04-24 11:15:00 DST | 44.169 | 44.965 | 84.38 | 263946.73 | 37.6 | 50.04 | 1 | 98.25 | Connected to grid
Site B | Installer | Logger/50K-M0(SiteB) | 2026-04-24 11:20:00 DST | 43.023 | 43.798 | 88.13 | 263950.54 | 38.4 | 50.02 | 1 | 98.25 | Connected to grid
Site B | Installer | Logger/50K-M0(SiteB) | 2026-04-24 11:25:00 DST | 45.592 | 46.427 | 91.78 | 263954.24 | 39 | 50.05 | 1 | 98.21 | Connected to grid
Site B | Installer | Logger/50K-M0(SiteB) | 2026-04-24 11:30:00 DST | 39.482 | 40.165 | 95.58 | 263958.14 | 39.6 | 50.03 | 1 | 98.21 | Connected to grid
Site B | Installer | Logger/50K-M0(SiteB) | 2026-04-24 11:35:00 DST | 38.936 | 39.626 | 99.29 | 263961.9 | 40.2 | 49.98 | 1 | 98.24 | Connected to grid
Site B | Installer | Logger/50K-M0(SiteB) | 2026-04-24 11:40:00 DST | 47.733 | 48.638 | 102.74 | 263965.41 | 40.8 | 50.04 | 1 | 98.22 | Connected to grid
Site B | Installer | Logger/50K-M0(SiteB) | 2026-04-24 11:45:00 DST | 45.779 | 46.61 | 106.61 | 263969.35 | 41.4 | 50.01 | 1 | 98.22 | Connected to grid
Site B | Installer | Logger/50K-M0(SiteB) | 2026-04-24 11:50:00 DST | 42.935 | 43.704 | 110.38 | 263973.17 | 42 | 50.04 | 1 | 98.22 | Connected to grid
Site B | Installer | Logger/50K-M0(SiteB) | 2026-04-24 11:55:00 DST | 48.638 | 49.545 | 114.3 | 263977.17 | 42.6 | 50.04 | 1 | 98.22 | Connected to grid
Site B | Installer | Logger/50K-M0(SiteB) | 2026-04-24 12:00:00 DST | 41.342 | 42.092 | 118 | 263980.93 | 43.2 | 50.02 | 1 | 98.22 | Connected to grid
Site B | Installer | Logger/50K-M0(SiteB) | 2026-04-24 12:05:00 DST | 48.472 | 49.376 | 121.55 | 263984.54 | 43.8 | 49.96 | 1 | 98.16 | Connected to grid
Site B | Installer | Logger/50K-M0(SiteB) | 2026-04-24 12:10:00 DST | 48.366 | 49.268 | 125.45 | 263988.53 | 44.2 | 50.05 | 1 | 98.16 | Connected to grid
Site B | Installer | Logger/50K-M0(SiteB) | 2026-04-24 12:15:00 DST | 47.682 | 48.57 | 129.14 | 263992.32 | 44.4 | 50.02 | 1 | 98.13 | Connected to grid
Site B | Installer | Logger/50K-M0(SiteB) | 2026-04-24 12:20:00 DST | 47.083 | 47.942 | 133.15 | 263996.38 | 44.8 | 50.02 | 1 | 98.24 | Connected to grid
Site B | Installer | Logger/50K-M0(SiteB) | 2026-04-24 12:25:00 DST | 44.638 | 45.438 | 136.95 | 264000.25 | 45.4 | 50.04 | 1 | 98.24 | Connected to grid
Site B | Installer | Logger/50K-M0(SiteB) | 2026-04-24 12:30:00 DST | 42.12 | 42.87 | 140.75 | 264004.11 | 45.4 | 50.05 | 1 | 98.23 | Connected to grid
Site B | Installer | Logger/50K-M0(SiteB) | 2026-04-24 12:35:00 DST | 47.049 | 47.902 | 144.46 | 264007.9 | 45.6 | 50 | 1 | 98.23 | Connected to grid
Site B | Installer | Logger/50K-M0(SiteB) | 2026-04-24 12:40:00 DST | 50.65 | 51.637 | 148.7 | 264012.19 | 45.6 | 50.04 | 1 | 98.09 | Connected to grid
Site B | Installer | Logger/50K-M0(SiteB) | 2026-04-24 12:45:00 DST | 42.62 | 43.388 | 152.73 | 264016.32 | 45.8 | 50.03 | 1 | 98.23 | Connected to grid
Site B | Installer | Logger/50K-M0(SiteB) | 2026-04-24 12:50:00 DST | 48.204 | 49.103 | 156.69 | 264020.32 | 46 | 50.02 | 1 | 98.23 | Connected to grid
Site B | Installer | Logger/50K-M0(SiteB) | 2026-04-24 12:55:00 DST | 43.361 | 44.147 | 160.37 | 264024.08 | 46.4 | 50.03 | 1 | 98.28 | Connected to grid
Site B | Installer | Logger/50K-M0(SiteB) | 2026-04-24 13:00:00 DST | 44.211 | 45.003 | 164.08 | 264027.85 | 46.6 | 50.02 | 1 | 98.29 | Connected to grid
Site B | Installer | Logger/50K-M0(SiteB) | 2026-04-24 13:05:00 DST | 46.37 | 47.205 | 167.62 | 264031.46 | 46.8 | 50.04 | 1 | 98.2 | Connected to grid
Site B | Installer | Logger/50K-M0(SiteB) | 2026-04-24 13:10:00 DST | 49.376 | 50.302 | 171.66 | 264035.58 | 46.8 | 50.03 | 1 | 98.2 | Connected to grid
Site B | Installer | Logger/50K-M0(SiteB) | 2026-04-24 13:15:00 DST | 51.125 | 52.099 | 175.84 | 264039.83 | 47 | 50 | 1 | 98.2 | Connected to grid
Site B | Installer | Logger/50K-M0(SiteB) | 2026-04-24 13:20:00 DST | 22.101 | 22.542 | 179.78 | 264043.88 | 47.2 | 49.99 | 1 | 98.04 | Connected to grid
Site B | Installer | Logger/50K-M0(SiteB) | 2026-04-24 13:25:00 DST | 51.703 | 52.688 | 184.01 | 264048.17 | 47.2 | 50.04 | 1 | 98.13 | Connected to grid
Site B | Installer | Logger/50K-M0(SiteB) | 2026-04-24 13:30:00 DST | 51.144 | 52.118 | 188.3 | 264052.53 | 47 | 50.04 | 1 | 98.13 | Connected to grid
Site B | Installer | Logger/50K-M0(SiteB) | 2026-04-24 13:35:00 DST | 51.385 | 52.365 | 192.52 | 264056.84 | 46.6 | 49.98 | 1 | 98.11 | Connected to grid
Site B | Installer | Logger/50K-M0(SiteB) | 2026-04-24 13:40:00 DST | 48.941 | 49.874 | 196.77 | 264061.19 | 46.8 | 50.04 | 1 | 98.21 | Connected to grid
Site B | Installer | Logger/50K-M0(SiteB) | 2026-04-24 13:45:00 DST | 52.399 | 53.397 | 200.88 | 264065.38 | 47 | 50.03 | 1 | 98.11 | Connected to grid
Site B | Installer | Logger/50K-M0(SiteB) | 2026-04-24 13:50:00 DST | 49.053 | 49.973 | 204.99 | 264069.55 | 47.2 | 50.04 | 1 | 98.14 | Connected to grid
Site B | Installer | Logger/50K-M0(SiteB) | 2026-04-24 13:55:00 DST | 51.487 | 52.468 | 209.22 | 264073.88 | 47.4 | 50.04 | 1 | 98.14 | Connected to grid
Site B | Installer | Logger/50K-M0(SiteB) | 2026-04-24 14:00:00 DST | 49.583 | 50.513 | 213.4 | 264078.14 | 47.6 | 50.04 | 1 | 98.15 | Connected to grid
Site B | Installer | Logger/50K-M0(SiteB) | 2026-04-24 14:05:00 DST | 50.486 | 51.443 | 217.58 | 264082.41 | 47.6 | 50.02 | 1 | 98.15 | Connected to grid
Site B | Installer | Logger/50K-M0(SiteB) | 2026-04-24 14:10:00 DST | 50.122 | 51.078 | 221.82 | 264086.72 | 48 | 50.04 | 1 | 98.15 | Connected to grid
Site B | Installer | Logger/50K-M0(SiteB) | 2026-04-24 14:15:00 DST | 49.374 | 50.305 | 225.93 | 264090.92 | 48.4 | 50.03 | 1 | 98.15 | Connected to grid
Site B | Installer | Logger/50K-M0(SiteB) | 2026-04-24 14:20:00 DST | 45.452 | 46.28 | 229.94 | 264095.05 | 48.4 | 50.01 | 1 | 98.26 | Connected to grid
Site B | Installer | Logger/50K-M0(SiteB) | 2026-04-24 14:25:00 DST | 43.076 | 43.856 | 233.83 | 264098.97 | 48.4 | 50.04 | 1 | 98.27 | Connected to grid
Site B | Installer | Logger/50K-M0(SiteB) | 2026-04-24 14:30:00 DST | 47.592 | 48.48 | 237.7 | 264102.97 | 48.4 | 50.04 | 1 | 98.25 | Connected to grid
Site B | Installer | Logger/50K-M0(SiteB) | 2026-04-24 14:35:00 DST | 48.955 | 49.873 | 241.76 | 264107.05 | 48.8 | 50.01 | 1 | 98.15 | Connected to grid
Site B | Installer | Logger/50K-M0(SiteB) | 2026-04-24 14:40:00 DST | 47.087 | 47.945 | 245.75 | 264111.16 | 49.2 | 50.02 | 1 | 98.15 | Connected to grid
Site B | Installer | Logger/50K-M0(SiteB) | 2026-04-24 14:45:00 DST | 47.528 | 48.394 | 249.73 | 264115.2 | 49.6 | 50.02 | 1 | 98.15 | Connected to grid
Site B | Installer | Logger/50K-M0(SiteB) | 2026-04-24 14:50:00 DST | 47.591 | 48.478 | 253.68 | 264119.19 | 49.8 | 50.03 | 1 | 98.15 | Connected to grid
Site B | Installer | Logger/50K-M0(SiteB) | 2026-04-24 14:55:00 DST | 47.516 | 48.382 | 257.37 | 264122.95 | 50 | 50.01 | 1 | 98.15 | Connected to grid
Site B | Installer | Logger/50K-M0(SiteB) | 2026-04-24 15:00:00 DST | 47.752 | 48.642 | 261.31 | 264127 | 50.2 | 50.02 | 1 | 98.15 | Connected to grid
Site B | Installer | Logger/50K-M0(SiteB) | 2026-04-24 15:05:00 DST | 46.585 | 47.43 | 265.21 | 264130.95 | 50.4 | 50.04 | 1 | 98.24 | Connected to grid
Site B | Installer | Logger/50K-M0(SiteB) | 2026-04-24 15:10:00 DST | 44.345 | 45.144 | 269 | 264134.8 | 50.2 | 50.01 | 1 | 98.24 | Connected to grid
Site B | Installer | Logger/50K-M0(SiteB) | 2026-04-24 15:15:00 DST | 40.633 | 41.373 | 272.56 | 264138.41 | 49.8 | 50.02 | 1 | 98.24 | Connected to grid
Site B | Installer | Logger/50K-M0(SiteB) | 2026-04-24 15:20:00 DST | 40.518 | 41.235 | 276.03 | 264141.97 | 49.4 | 50.01 | 1 | 98.24 | Connected to grid
Site B | Installer | Logger/50K-M0(SiteB) | 2026-04-24 15:25:00 DST | 44.233 | 45.03 | 279.58 | 264145.55 | 49.4 | 50 | 1 | 98.24 | Connected to grid
Site B | Installer | Logger/50K-M0(SiteB) | 2026-04-24 15:30:00 DST | 36.508 | 37.128 | 283.03 | 264149.11 | 49.2 | 50.02 | 1 | 98.35 | Connected to grid
Site B | Installer | Logger/50K-M0(SiteB) | 2026-04-24 15:35:00 DST | 33.652 | 34.223 | 285.94 | 264152.06 | 49 | 50.01 | 1 | 98.35 | Connected to grid
Site B | Installer | Logger/50K-M0(SiteB) | 2026-04-24 15:40:00 DST | 30.236 | 30.724 | 288.24 | 264154.4 | 48.4 | 50.02 | 1 | 98.44 | Connected to grid
Site B | Installer | Logger/50K-M0(SiteB) | 2026-04-24 15:45:00 DST | 39.417 | 40.107 | 291.18 | 264157.39 | 47.8 | 50.03 | 1 | 98.34 | Connected to grid
Site B | Installer | Logger/50K-M0(SiteB) | 2026-04-24 15:50:00 DST | 37.889 | 38.552 | 294.47 | 264160.71 | 47.4 | 50.01 | 1 | 98.22 | Connected to grid
Site B | Installer | Logger/50K-M0(SiteB) | 2026-04-24 15:55:00 DST | 38.72 | 39.39 | 297.82 | 264164.14 | 47.2 | 50.02 | 1 | 98.32 | Connected to grid
Site B | Installer | Logger/50K-M0(SiteB) | 2026-04-24 16:00:00 DST | 37.324 | 37.97 | 300.99 | 264167.35 | 47.2 | 50.03 | 1 | 98.32 | Connected to grid
Site B | Installer | Logger/50K-M0(SiteB) | 2026-04-24 16:05:00 DST | 37.604 | 38.266 | 304.07 | 264170.49 | 47.2 | 50.02 | 1 | 98.32 | Connected to grid
Site B | Installer | Logger/50K-M0(SiteB) | 2026-04-24 16:10:00 DST | 35.402 | 36.011 | 306.82 | 264173.3 | 47.2 | 49.99 | 1 | 98.33 | Connected to grid
Site B | Installer | Logger/50K-M0(SiteB) | 2026-04-24 16:15:00 DST | 36.639 | 37.265 | 309.74 | 264176.23 | 46.8 | 50.01 | 1 | 98.33 | Connected to grid
Site B | Installer | Logger/50K-M0(SiteB) | 2026-04-24 16:20:00 DST | 34.043 | 34.611 | 312.75 | 264179.31 | 46.6 | 50.05 | 1 | 98.33 | Connected to grid
Site B | Installer | Logger/50K-M0(SiteB) | 2026-04-24 16:25:00 DST | 38.985 | 39.668 | 315.46 | 264182.06 | 46.2 | 50.03 | 1 | 98.33 | Connected to grid
Site B | Installer | Logger/50K-M0(SiteB) | 2026-04-24 16:30:00 DST | 35.124 | 35.72 | 318.51 | 264185.17 | 46 | 49.99 | 1 | 98.32 | Connected to grid
Site B | Installer | Logger/50K-M0(SiteB) | 2026-04-24 16:35:00 DST | 35.838 | 36.45 | 321.45 | 264188.16 | 46 | 49.98 | 1 | 98.32 | Connected to grid
Site B | Installer | Logger/50K-M0(SiteB) | 2026-04-24 16:40:00 DST | 33.982 | 34.556 | 324.33 | 264191.05 | 46 | 49.97 | 1 | 98.32 | Connected to grid
Site B | Installer | Logger/50K-M0(SiteB) | 2026-04-24 16:45:00 DST | 35.031 | 35.619 | 327.17 | 264193.97 | 46 | 50.01 | 1 | 98.32 | Connected to grid
Site B | Installer | Logger/50K-M0(SiteB) | 2026-04-24 16:50:00 DST | 32.583 | 33.133 | 329.85 | 264196.69 | 46 | 50 | 1 | 98.42 | Connected to grid
Site B | Installer | Logger/50K-M0(SiteB) | 2026-04-24 16:55:00 DST | 33.236 | 33.797 | 332.59 | 264199.48 | 45.8 | 50.03 | 1 | 98.32 | Connected to grid
Site B | Installer | Logger/50K-M0(SiteB) | 2026-04-24 17:00:00 DST | 31.711 | 32.23 | 335.19 | 264202.12 | 45.6 | 50 | 1 | 98.45 | Connected to grid
Site B | Installer | Logger/50K-M0(SiteB) | 2026-04-24 17:05:00 DST | 30.328 | 30.824 | 337.76 | 264204.72 | 45.2 | 50.04 | 1 | 98.45 | Connected to grid
Site B | Installer | Logger/50K-M0(SiteB) | 2026-04-24 17:10:00 DST | 29.224 | 29.702 | 340.24 | 264207.27 | 44.8 | 50.01 | 1 | 98.45 | Connected to grid
Site B | Installer | Logger/50K-M0(SiteB) | 2026-04-24 17:15:00 DST | 28.335 | 28.798 | 342.65 | 264209.71 | 44.6 | 49.99 | 1 | 98.45 | Connected to grid
Site B | Installer | Logger/50K-M0(SiteB) | 2026-04-24 17:20:00 DST | 27.083 | 27.518 | 344.95 | 264212.05 | 44.2 | 50.02 | 1 | 98.44 | Connected to grid
Site B | Installer | Logger/50K-M0(SiteB) | 2026-04-24 17:25:00 DST | 26.327 | 26.747 | 347.19 | 264214.33 | 43.8 | 49.98 | 1 | 98.42 | Connected to grid
Site B | Installer | Logger/50K-M0(SiteB) | 2026-04-24 17:30:00 DST | 25.146 | 25.538 | 349.32 | 264216.48 | 43 | 50.02 | 1 | 98.42 | Connected to grid
Site B | Installer | Logger/50K-M0(SiteB) | 2026-04-24 17:35:00 DST | 23.975 | 24.352 | 351.38 | 264218.55 | 42.4 | 50.02 | 1 | 98.44 | Connected to grid
Site B | Installer | Logger/50K-M0(SiteB) | 2026-04-24 17:40:00 DST | 22.945 | 23.309 | 353.33 | 264220.55 | 42 | 49.97 | 1 | 98.43 | Connected to grid
Site B | Installer | Logger/50K-M0(SiteB) | 2026-04-24 17:45:00 DST | 22.022 | 22.366 | 355.21 | 264222.46 | 41.2 | 50.01 | 1 | 98.46 | Connected to grid
Site B | Installer | Logger/50K-M0(SiteB) | 2026-04-24 17:50:00 DST | 20.762 | 21.162 | 356.99 | 264224.27 | 40.4 | 50.01 | 1 | 98.08 | Connected to grid
Site B | Installer | Logger/50K-M0(SiteB) | 2026-04-24 17:55:00 DST | 19.794 | 20.182 | 358.69 | 264225.99 | 39.8 | 49.98 | 1 | 98.11 | Connected to grid
Site B | Installer | Logger/50K-M0(SiteB) | 2026-04-24 18:00:00 DST | 18.613 | 18.969 | 360.29 | 264227.62 | 39.2 | 49.97 | 1 | 98.11 | Connected to grid
Site B | Installer | Logger/50K-M0(SiteB) | 2026-04-24 18:05:00 DST | 17.628 | 17.962 | 361.8 | 264229.15 | 38.8 | 50.03 | 1 | 98.12 | Connected to grid
Site B | Installer | Logger/50K-M0(SiteB) | 2026-04-24 18:10:00 DST | 16.489 | 16.8 | 363.21 | 264230.59 | 38.4 | 50 | 1 | 98.12 | Connected to grid
Site B | Installer | Logger/50K-M0(SiteB) | 2026-04-24 18:15:00 DST | 15.313 | 15.601 | 364.54 | 264231.93 | 38 | 50.02 | 1 | 98.12 | Connected to grid
Site B | Installer | Logger/50K-M0(SiteB) | 2026-04-24 18:20:00 DST | 14.12 | 14.392 | 365.76 | 264233.18 | 37.6 | 50.03 | 1 | 98.11 | Connected to grid
Site B | Installer | Logger/50K-M0(SiteB) | 2026-04-24 18:25:00 DST | 12.629 | 12.83 | 366.89 | 264234.33 | 37.4 | 49.96 | 1 | 98.47 | Connected to grid
Site B | Installer | Logger/50K-M0(SiteB) | 2026-04-24 18:30:00 DST | 11.492 | 11.665 | 367.9 | 264235.36 | 37 | 49.98 | 1 | 98.6 | Connected to grid
Site B | Installer | Logger/50K-M0(SiteB) | 2026-04-24 18:35:00 DST | 10.43 | 10.587 | 368.81 | 264236.28 | 36.6 | 50.03 | 1 | 98.48 | Connected to grid
Site B | Installer | Logger/50K-M0(SiteB) | 2026-04-24 18:40:00 DST | 9.342 | 9.482 | 369.62 | 264237.12 | 36 | 49.97 | 1 | 98.54 | Connected to grid
Site B | Installer | Logger/50K-M0(SiteB) | 2026-04-24 18:45:00 DST | 8.272 | 8.396 | 370.36 | 264237.86 | 35.8 | 49.98 | 1 | 98.51 | Connected to grid
Site B | Installer | Logger/50K-M0(SiteB) | 2026-04-24 18:50:00 DST | 6.991 | 7.122 | 370.97 | 264238.47 | 35.2 | 50.02 | 1 | 98.15 | Connected to grid
Site B | Installer | Logger/50K-M0(SiteB) | 2026-04-24 18:55:00 DST | 6.216 | 6.331 | 371.53 | 264239.02 | 34.8 | 49.98 | 1 | 98.15 | Connected to grid
Site B | Installer | Logger/50K-M0(SiteB) | 2026-04-24 19:00:00 DST | 5.387 | 5.488 | 372 | 264239.53 | 34.4 | 50 | 1 | 98.15 | Connected to grid
Site B | Installer | Logger/50K-M0(SiteB) | 2026-04-24 19:05:00 DST | 4.638 | 4.733 | 372.42 | 264239.97 | 34 | 50.02 | 1 | 97.93 | Connected to grid
Site B | Installer | Logger/50K-M0(SiteB) | 2026-04-24 19:10:00 DST | 3.856 | 3.943 | 372.78 | 264240.3 | 33.6 | 49.96 | 1 | 97.79 | Connected to grid
Site B | Installer | Logger/50K-M0(SiteB) | 2026-04-24 19:15:00 DST | 3.104 | 3.181 | 373.07 | 264240.62 | 33.2 | 49.99 | 1 | 97.56 | Connected to grid
Site B | Installer | Logger/50K-M0(SiteB) | 2026-04-24 19:20:00 DST | 2.475 | 2.55 | 373.3 | 264240.86 | 32.8 | 50.02 | 1 | 97.07 | Connected to grid
Site B | Installer | Logger/50K-M0(SiteB) | 2026-04-24 19:25:00 DST | 2.118 | 2.191 | 373.49 | 264241.05 | 32.6 | 49.96 | 1 | 96.71 | Connected to grid
Site B | Installer | Logger/50K-M0(SiteB) | 2026-04-24 19:30:00 DST | 1.771 | 1.845 | 373.65 | 264241.23 | 32.4 | 49.99 | 1 | 96.05 | Connected to grid
Site B | Installer | Logger/50K-M0(SiteB) | 2026-04-24 19:35:00 DST | 1.446 | 1.516 | 373.79 | 264241.36 | 32 | 50.01 | 1 | 95.33 | Connected to grid
Site B | Installer | Logger/50K-M0(SiteB) | 2026-04-24 19:40:00 DST | 1.22 | 1.288 | 373.9 | 264241.47 | 31.8 | 49.97 | 1 | 94.7 | Connected to grid
Site B | Installer | Logger/50K-M0(SiteB) | 2026-04-24 19:45:00 DST | 1.067 | 1.125 | 373.99 | 264241.56 | 31.6 | 49.98 | 1 | 94.71 | Connected to grid
Site B | Installer | Logger/50K-M0(SiteB) | 2026-04-24 19:50:00 DST | 1.006 | 1.075 | 374.08 | 264241.67 | 31.2 | 50.03 | 1 | 93.64 | Connected to grid
Site B | Installer | Logger/50K-M0(SiteB) | 2026-04-24 19:55:00 DST | 0.849 | 0.908 | 374.15 | 264241.74 | 31 | 49.96 | 1 | 93.5 | Connected to grid
Site B | Installer | Logger/50K-M0(SiteB) | 2026-04-24 20:00:00 DST | 0.695 | 0.756 | 374.22 | 264241.82 | 30.6 | 50.03 | 1 | 91.67 | Connected to grid
Site B | Installer | Logger/50K-M0(SiteB) | 2026-04-24 20:05:00 DST | 0.549 | 0.603 | 374.27 | 264241.87 | 30.4 | 50.03 | 1 | 91.82 | Connected to grid
Site B | Installer | Logger/50K-M0(SiteB) | 2026-04-24 20:10:00 DST | 0.386 | 0.468 | 374.31 | 264241.92 | 30.2 | 49.97 | 1 | 83.86 | Connected to grid
Site B | Installer | Logger/50K-M0(SiteB) | 2026-04-24 20:15:00 DST | 0.251 | 0.304 | 374.34 | 264241.96 | 29.8 | 49.98 | 1 | 81.87 | Connected to grid
Site B | Installer | Logger/50K-M0(SiteB) | 2026-04-24 20:20:00 DST | 0.132 | 0.167 | 374.35 | 264241.99 | 29.6 | 50 | 1 | 79.78 | Connected to grid
Site B | Installer | Logger/50K-M0(SiteB) | 2026-04-24 20:25:00 DST | 0.055 | 0.071 | 374.36 | 264242 | 29.2 | 49.96 | 1 | 79.52 | Connected to grid
Site B | Installer | Logger/50K-M0(SiteB) | 2026-04-24 20:30:00 DST | 0 | 0 | 374.36 | 264242.02 | 29 | 49.99 | 0 | 0 | Connected to grid
Site B | Installer | Logger/50K-M0(SiteB) | 2026-04-24 20:35:00 DST | 0 | 0 | 374.36 | 264242.02 | 28.8 | 50.03 | 0 | 0 | Connected to grid
Site B | Installer | Logger/50K-M0(SiteB) | 2026-04-24 20:40:00 DST | 0 | 0 | 374.36 | 264242.02 | 28.6 | 49.96 | 0 | 0 | Standby: detecting sunlight
Site B | Installer | Logger/50K-M0(SiteB) | 2026-04-24 20:45:00 DST | 0 | 0 | 374.36 | 264242.02 | 28.4 | 49.95 | 0 | 0 | Standby: initializing
Site B | Installer | Logger/50K-M0(SiteB) | 2026-04-24 20:50:00 DST | 0 | 0 | 374.36 | 264242.02 | 28.4 | 49.95 | 0 | 0 | Standby: initializing
Site B | Installer | Logger/50K-M0(SiteB) | 2026-04-24 20:55:00 DST | 0 | 0 | 374.36 | 264242.02 | 28.1 | 0 | 0 | 0 | Standby: no sunlight
Site B | Installer | Logger/50K-M0(SiteB) | 2026-04-25 00:00:00 DST | 0 | 0 | 0 | 264242.02 | 22.7 | 0 | 0 | 0 | Standby: no sunlight
Site B | Installer | Logger/50K-M0(SiteB) | 2026-04-25 06:10:00 DST | 0 | 0 | 0 | 264242.02 | 17.3 | 0 | 0 | 0 | Standby: initializing
Site B | Installer | Logger/50K-M0(SiteB) | 2026-04-25 06:15:00 DST | 0 | 0 | 0 | 264242.02 | 17.3 | 50 | 0 | 0 | Standby: detecting sunlight
Site B | Installer | Logger/50K-M0(SiteB) | 2026-04-25 06:20:00 DST | 0 | 0 | 0 | 264242.02 | 17.1 | 50.03 | 0 | 0 | Standby: detecting sunlight
Site B | Installer | Logger/50K-M0(SiteB) | 2026-04-25 06:25:00 DST | 0.096 | 0.113 | 0.01 | 264242.02 | 17.1 | 49.98 | 1 | 82.97 | Connected to grid
Site B | Installer | Logger/50K-M0(SiteB) | 2026-04-25 06:30:00 DST | 0.182 | 0.237 | 0.02 | 264242.08 | 17.1 | 50.01 | 0.997 | 80.82 | Connected to grid
Site B | Installer | Logger/50K-M0(SiteB) | 2026-04-25 06:35:00 DST | 0.324 | 0.395 | 0.04 | 264242.08 | 17.1 | 49.99 | 0.997 | 82.07 | Connected to grid
Site B | Installer | Logger/50K-M0(SiteB) | 2026-04-25 06:40:00 DST | 0.444 | 0.523 | 0.07 | 264242.14 | 17.1 | 50.02 | 0.997 | 86.23 | Connected to grid
Site B | Installer | Logger/50K-M0(SiteB) | 2026-04-25 06:45:00 DST | 0.61 | 0.651 | 0.11 | 264242.16 | 17.3 | 50.03 | 0.997 | 92.15 | Connected to grid
Site B | Installer | Logger/50K-M0(SiteB) | 2026-04-25 06:50:00 DST | 0.695 | 0.755 | 0.17 | 264242.25 | 17.3 | 50.01 | 0.997 | 92.21 | Connected to grid
Site B | Installer | Logger/50K-M0(SiteB) | 2026-04-25 06:55:00 DST | 0.935 | 1.005 | 0.23 | 264242.31 | 17.3 | 50.01 | 0.997 | 92.97 | Connected to grid
Site B | Installer | Logger/50K-M0(SiteB) | 2026-04-25 07:00:00 DST | 1.147 | 1.217 | 0.32 | 264242.41 | 17.5 | 50.02 | 0.997 | 94.28 | Connected to grid
Site B | Installer | Logger/50K-M0(SiteB) | 2026-04-25 07:05:00 DST | 1.398 | 1.479 | 0.43 | 264242.51 | 17.5 | 49.99 | 0.997 | 94.61 | Connected to grid
Site B | Installer | Logger/50K-M0(SiteB) | 2026-04-25 07:10:00 DST | 1.689 | 1.775 | 0.56 | 264242.65 | 17.7 | 49.97 | 0.997 | 95.14 | Connected to grid
Site B | Installer | Logger/50K-M0(SiteB) | 2026-04-25 07:15:00 DST | 1.725 | 1.811 | 0.7 | 264242.79 | 17.7 | 49.98 | 0.997 | 95.15 | Connected to grid
Site B | Installer | Logger/50K-M0(SiteB) | 2026-04-25 07:20:00 DST | 1.861 | 1.942 | 0.85 | 264242.98 | 17.7 | 50.01 | 0.997 | 95.55 | Connected to grid
Site B | Installer | Logger/50K-M0(SiteB) | 2026-04-25 07:25:00 DST | 1.891 | 1.97 | 1.01 | 264243.13 | 17.9 | 50.01 | 0.997 | 95.63 | Connected to grid
Site B | Installer | Logger/50K-M0(SiteB) | 2026-04-25 07:30:00 DST | 2.082 | 2.168 | 1.18 | 264243.31 | 18.1 | 49.98 | 0.997 | 96.05 | Connected to grid
Site B | Installer | Logger/50K-M0(SiteB) | 2026-04-25 07:35:00 DST | 2.328 | 2.423 | 1.36 | 264243.48 | 18.1 | 50.01 | 0.997 | 96.3 | Connected to grid
Site B | Installer | Logger/50K-M0(SiteB) | 2026-04-25 07:40:00 DST | 2.947 | 3.032 | 1.57 | 264243.71 | 18.3 | 50.02 | 0.997 | 97.21 | Connected to grid
Site B | Installer | Logger/50K-M0(SiteB) | 2026-04-25 07:45:00 DST | 4.227 | 4.324 | 1.87 | 264244.03 | 18.3 | 50.03 | 0.997 | 97.79 | Connected to grid
Site B | Installer | Logger/50K-M0(SiteB) | 2026-04-25 07:50:00 DST | 5.648 | 5.79 | 2.3 | 264244.45 | 18.5 | 50 | 0.997 | 97.56 | Connected to grid
Site B | Installer | Logger/50K-M0(SiteB) | 2026-04-25 07:55:00 DST | 5.901 | 6.047 | 2.78 | 264244.93 | 18.7 | 50.02 | 0.997 | 97.56 | Connected to grid
Site B | Installer | Logger/50K-M0(SiteB) | 2026-04-25 08:00:00 DST | 8.229 | 8.367 | 3.35 | 264245.53 | 18.9 | 49.97 | 0.997 | 98.34 | Connected to grid
Site B | Installer | Logger/50K-M0(SiteB) | 2026-04-25 08:05:00 DST | 6.721 | 6.844 | 3.99 | 264246.19 | 19.1 | 49.99 | 0.997 | 98.23 | Connected to grid
Site B | Installer | Logger/50K-M0(SiteB) | 2026-04-25 08:10:00 DST | 5.981 | 6.095 | 4.53 | 264246.72 | 19.3 | 50 | 0.997 | 98.11 | Connected to grid
Site B | Installer | Logger/50K-M0(SiteB) | 2026-04-25 08:15:00 DST | 6.047 | 6.163 | 5.02 | 264247.24 | 19.5 | 50 | 0.997 | 98.12 | Connected to grid
Site B | Installer | Logger/50K-M0(SiteB) | 2026-04-25 08:20:00 DST | 5.807 | 5.918 | 5.52 | 264247.74 | 19.7 | 50.02 | 0.997 | 98.12 | Connected to grid
Site B | Installer | Logger/50K-M0(SiteB) | 2026-04-25 08:25:00 DST | 6.966 | 7.092 | 6.04 | 264248.26 | 19.9 | 50.05 | 0.997 | 98.23 | Connected to grid
Site B | Installer | Logger/50K-M0(SiteB) | 2026-04-25 08:30:00 DST | 7.694 | 7.819 | 6.66 | 264248.92 | 20.1 | 50.01 | 0.997 | 98.42 | Connected to grid
Site B | Installer | Logger/50K-M0(SiteB) | 2026-04-25 08:35:00 DST | 7.946 | 8.073 | 7.32 | 264249.59 | 20.3 | 49.99 | 0.997 | 98.42 | Connected to grid
Site B | Installer | Logger/50K-M0(SiteB) | 2026-04-25 08:40:00 DST | 8.261 | 8.385 | 7.99 | 264250.26 | 20.5 | 50.05 | 0.997 | 98.42 | Connected to grid
Site B | Installer | Logger/50K-M0(SiteB) | 2026-04-25 08:45:00 DST | 8.825 | 8.966 | 8.71 | 264251 | 20.7 | 50.02 | 0.997 | 98.42 | Connected to grid
Site B | Installer | Logger/50K-M0(SiteB) | 2026-04-25 08:50:00 DST | 8.352 | 8.485 | 9.43 | 264251.74 | 20.9 | 50.01 | 0.997 | 98.42 | Connected to grid
Site B | Installer | Logger/50K-M0(SiteB) | 2026-04-25 08:55:00 DST | 19.282 | 19.662 | 10.45 | 264252.77 | 21.1 | 50.04 | 0.997 | 98.06 | Connected to grid
Site B | Installer | Logger/50K-M0(SiteB) | 2026-04-25 09:00:00 DST | 18.01 | 18.353 | 12.26 | 264254.61 | 21.3 | 49.98 | 0.997 | 98.08 | Connected to grid
Site B | Installer | Logger/50K-M0(SiteB) | 2026-04-25 09:05:00 DST | 21.095 | 21.508 | 13.94 | 264256.33 | 21.5 | 49.98 | 0.997 | 98.08 | Connected to grid
Site B | Installer | Logger/50K-M0(SiteB) | 2026-04-25 09:10:00 DST | 21.911 | 22.338 | 15.72 | 264258.14 | 21.9 | 50.02 | 0.997 | 98.08 | Connected to grid
Site B | Installer | Logger/50K-M0(SiteB) | 2026-04-25 09:15:00 DST | 22.992 | 23.44 | 17.59 | 264260.04 | 22.3 | 50.02 | 0.997 | 98.08 | Connected to grid
Site B | Installer | Logger/50K-M0(SiteB) | 2026-04-25 09:20:00 DST | 23.738 | 24.2 | 19.53 | 264262.03 | 22.7 | 50 | 0.997 | 98.08 | Connected to grid
Site B | Installer | Logger/50K-M0(SiteB) | 2026-04-25 09:25:00 DST | 24.835 | 25.313 | 21.56 | 264264.08 | 23.1 | 50.02 | 0.997 | 98.08 | Connected to grid
Site B | Installer | Logger/50K-M0(SiteB) | 2026-04-25 09:30:00 DST | 25.798 | 26.301 | 23.65 | 264266.21 | 23.5 | 50.01 | 0.997 | 98.08 | Connected to grid
Site B | Installer | Logger/50K-M0(SiteB) | 2026-04-25 09:35:00 DST | 26.449 | 26.966 | 25.84 | 264268.47 | 23.9 | 50.01 | 0.997 | 98.08 | Connected to grid
Site B | Installer | Logger/50K-M0(SiteB) | 2026-04-25 09:40:00 DST | 27.488 | 28.026 | 28.08 | 264270.72 | 24.5 | 50.03 | 0.997 | 98.08 | Connected to grid
Site B | Installer | Logger/50K-M0(SiteB) | 2026-04-25 09:45:00 DST | 28.623 | 29.187 | 30.42 | 264273.11 | 24.9 | 50.03 | 0.997 | 98.07 | Connected to grid
Site B | Installer | Logger/50K-M0(SiteB) | 2026-04-25 09:50:00 DST | 29.602 | 30.185 | 32.82 | 264275.57 | 25.5 | 49.98 | 0.997 | 98.07 | Connected to grid
Site B | Installer | Logger/50K-M0(SiteB) | 2026-04-25 09:55:00 DST | 29.977 | 30.567 | 34.93 | 264277.69 | 25.9 | 50.03 | 0.997 | 98.12 | Connected to grid
Site B | Installer | Logger/50K-M0(SiteB) | 2026-04-25 10:00:00 DST | 31.421 | 31.942 | 37.57 | 264280.4 | 26.5 | 49.99 | 0.997 | 98.38 | Connected to grid
Site B | Installer | Logger/50K-M0(SiteB) | 2026-04-25 10:05:00 DST | 33.317 | 33.987 | 39.83 | 264282.7 | 26.9 | 50 | 0.997 | 98.01 | Connected to grid
Site B | Installer | Logger/50K-M0(SiteB) | 2026-04-25 10:10:00 DST | 33.385 | 33.955 | 42.53 | 264285.45 | 27.3 | 50 | 0.997 | 98.32 | Connected to grid
Site B | Installer | Logger/50K-M0(SiteB) | 2026-04-25 10:15:00 DST | 33.908 | 34.487 | 45.36 | 264288.31 | 27.9 | 50.01 | 0.997 | 98.32 | Connected to grid
Site B | Installer | Logger/50K-M0(SiteB) | 2026-04-25 10:20:00 DST | 34.317 | 34.9 | 48.19 | 264291.22 | 29.6 | 50.02 | 0.997 | 98.32 | Connected to grid
Site B | Installer | Logger/50K-M0(SiteB) | 2026-04-25 10:25:00 DST | 35.685 | 36.302 | 51.12 | 264294.18 | 31 | 50.03 | 0.997 | 98.32 | Connected to grid
Site B | Installer | Logger/50K-M0(SiteB) | 2026-04-25 10:30:00 DST | 36.469 | 37.1 | 54.11 | 264297.22 | 32.2 | 50.02 | 0.997 | 98.32 | Connected to grid
Site B | Installer | Logger/50K-M0(SiteB) | 2026-04-25 10:35:00 DST | 37.297 | 37.942 | 57.2 | 264300.39 | 33.2 | 50.02 | 0.997 | 98.32 | Connected to grid
Site B | Installer | Logger/50K-M0(SiteB) | 2026-04-25 10:40:00 DST | 38.203 | 38.88 | 60.33 | 264303.56 | 34 | 50.06 | 0.997 | 98.32 | Connected to grid
Site B | Installer | Logger/50K-M0(SiteB) | 2026-04-25 10:45:00 DST | 38.692 | 39.381 | 63.55 | 264306.85 | 35 | 50.05 | 0.997 | 98.32 | Connected to grid
Site B | Installer | Logger/50K-M0(SiteB) | 2026-04-25 10:50:00 DST | 39.355 | 40.052 | 66.78 | 264310.14 | 35.8 | 50.02 | 0.997 | 98.32 | Connected to grid
Site B | Installer | Logger/50K-M0(SiteB) | 2026-04-25 10:55:00 DST | 40.023 | 40.732 | 70.1 | 264313.52 | 36.6 | 50.03 | 0.997 | 98.32 | Connected to grid
Site B | Installer | Logger/50K-M0(SiteB) | 2026-04-25 11:00:00 DST | 40.65 | 41.387 | 73.44 | 264316.91 | 37.4 | 49.97 | 0.997 | 98.21 | Connected to grid
Site B | Installer | Logger/50K-M0(SiteB) | 2026-04-25 11:05:00 DST | 41.17 | 41.916 | 76.87 | 264320.41 | 38.2 | 50 | 0.997 | 98.21 | Connected to grid
Site B | Installer | Logger/50K-M0(SiteB) | 2026-04-25 11:10:00 DST | 41.94 | 42.7 | 80.31 | 264323.97 | 38.8 | 50.03 | 0.997 | 98.21 | Connected to grid
Site B | Installer | Logger/50K-M0(SiteB) | 2026-04-25 11:15:00 DST | 42.564 | 43.34 | 83.85 | 264327.54 | 39.4 | 50.05 | 0.997 | 98.21 | Connected to grid
Site B | Installer | Logger/50K-M0(SiteB) | 2026-04-25 11:20:00 DST | 43.624 | 44.414 | 87.47 | 264331.2 | 40 | 50.03 | 0.997 | 98.21 | Connected to grid
Site B | Installer | Logger/50K-M0(SiteB) | 2026-04-25 11:25:00 DST | 43.992 | 44.79 | 91.09 | 264334.9 | 40.6 | 50.03 | 0.997 | 98.21 | Connected to grid
Site B | Installer | Logger/50K-M0(SiteB) | 2026-04-25 11:30:00 DST | 36.329 | 37.018 | 94.88 | 264338.82 | 41.2 | 50.02 | 0.997 | 98.14 | Connected to grid
Site B | Installer | Logger/50K-M0(SiteB) | 2026-04-25 11:35:00 DST | 47.72 | 48.619 | 98.44 | 264342.38 | 41.8 | 50.01 | 0.997 | 98.19 | Connected to grid
Site B | Installer | Logger/50K-M0(SiteB) | 2026-04-25 11:40:00 DST | 49.236 | 50.164 | 102.47 | 264346.56 | 42.4 | 50.05 | 0.997 | 98.19 | Connected to grid
Site B | Installer | Logger/50K-M0(SiteB) | 2026-04-25 11:45:00 DST | 49.125 | 50.051 | 106.6 | 264350.72 | 43.2 | 50 | 0.997 | 98.19 | Connected to grid
Site B | Installer | Logger/50K-M0(SiteB) | 2026-04-25 11:50:00 DST | 48.947 | 49.87 | 110.68 | 264354.9 | 43.8 | 49.97 | 0.997 | 98.19 | Connected to grid
Site B | Installer | Logger/50K-M0(SiteB) | 2026-04-25 11:55:00 DST | 50.964 | 51.941 | 114.9 | 264359.2 | 44.4 | 50.06 | 0.997 | 98.19 | Connected to grid
Site B | Installer | Logger/50K-M0(SiteB) | 2026-04-25 12:00:00 DST | 50.339 | 51.303 | 119.06 | 264363.44 | 45 | 50.04 | 0.997 | 98.19 | Connected to grid
Site B | Installer | Logger/50K-M0(SiteB) | 2026-04-25 12:05:00 DST | 47.493 | 48.359 | 123 | 264367.47 | 45.2 | 50 | 0.997 | 98.19 | Connected to grid
Site B | Installer | Logger/50K-M0(SiteB) | 2026-04-25 12:10:00 DST | 47.959 | 48.863 | 126.96 | 264371.5 | 45.4 | 50.08 | 0.997 | 98.19 | Connected to grid
Site B | Installer | Logger/50K-M0(SiteB) | 2026-04-25 12:15:00 DST | 48.688 | 49.605 | 130.99 | 264375.61 | 45.8 | 50.04 | 0.997 | 98.19 | Connected to grid
Site B | Installer | Logger/50K-M0(SiteB) | 2026-04-25 12:20:00 DST | 48.232 | 49.141 | 135.02 | 264379.73 | 46 | 50.03 | 0.997 | 98.19 | Connected to grid
Site B | Installer | Logger/50K-M0(SiteB) | 2026-04-25 12:25:00 DST | 48.558 | 49.474 | 139.06 | 264383.86 | 46.2 | 50.04 | 0.997 | 98.19 | Connected to grid
Site B | Installer | Logger/50K-M0(SiteB) | 2026-04-25 12:30:00 DST | 48.716 | 49.634 | 143.08 | 264387.96 | 46.4 | 50.07 | 0.997 | 98.19 | Connected to grid
Site B | Installer | Logger/50K-M0(SiteB) | 2026-04-25 12:35:00 DST | 48.589 | 49.505 | 147.14 | 264392.09 | 46.4 | 49.99 | 0.997 | 98.19 | Connected to grid
Site B | Installer | Logger/50K-M0(SiteB) | 2026-04-25 12:40:00 DST | 46.763 | 47.62 | 151.1 | 264396.12 | 46.6 | 50.04 | 0.997 | 98.19 | Connected to grid
Site B | Installer | Logger/50K-M0(SiteB) | 2026-04-25 12:45:00 DST | 48.989 | 49.912 | 155.13 | 264400.25 | 46.8 | 50.04 | 0.997 | 98.19 | Connected to grid
Site B | Installer | Logger/50K-M0(SiteB) | 2026-04-25 12:50:00 DST | 48.72 | 49.638 | 159.19 | 264404.38 | 46.8 | 50.02 | 0.997 | 98.19 | Connected to grid
Site B | Installer | Logger/50K-M0(SiteB) | 2026-04-25 12:55:00 DST | 49.372 | 50.307 | 163.27 | 264408.56 | 46.8 | 50.04 | 0.997 | 98.19 | Connected to grid
Site B | Installer | Logger/50K-M0(SiteB) | 2026-04-25 13:00:00 DST | 49.695 | 50.632 | 167.34 | 264412.74 | 47 | 50.04 | 0.997 | 98.19 | Connected to grid
Site B | Installer | Logger/50K-M0(SiteB) | 2026-04-25 13:05:00 DST | 49.426 | 50.363 | 171.45 | 264416.89 | 47.4 | 50.02 | 0.997 | 98.19 | Connected to grid
Site B | Installer | Logger/50K-M0(SiteB) | 2026-04-25 13:10:00 DST | 50.727 | 51.699 | 175.6 | 264421.21 | 47.6 | 50.05 | 0.997 | 98.19 | Connected to grid
Site B | Installer | Logger/50K-M0(SiteB) | 2026-04-25 13:15:00 DST | 43.833 | 44.632 | 179.82 | 264425.44 | 48 | 50 | 0.997 | 98.21 | Connected to grid
Site B | Installer | Logger/50K-M0(SiteB) | 2026-04-25 13:20:00 DST | 50.341 | 51.305 | 183.9 | 264429.64 | 48.2 | 49.99 | 0.997 | 98.15 | Connected to grid
Site B | Installer | Logger/50K-M0(SiteB) | 2026-04-25 13:25:00 DST | 50.645 | 51.616 | 188.15 | 264433.96 | 48.4 | 50.07 | 0.997 | 98.15 | Connected to grid
Site B | Installer | Logger/50K-M0(SiteB) | 2026-04-25 13:30:00 DST | 49.328 | 50.263 | 192.3 | 264438.18 | 48.8 | 50.03 | 0.997 | 98.15 | Connected to grid
Site B | Installer | Logger/50K-M0(SiteB) | 2026-04-25 13:35:00 DST | 49.23 | 50.158 | 196.44 | 264442.43 | 49 | 49.99 | 0.997 | 98.15 | Connected to grid
Site B | Installer | Logger/50K-M0(SiteB) | 2026-04-25 13:40:00 DST | 49.197 | 50.129 | 200.53 | 264446.58 | 49.2 | 50.02 | 0.997 | 98.15 | Connected to grid
Site B | Installer | Logger/50K-M0(SiteB) | 2026-04-25 13:45:00 DST | 49.275 | 50.209 | 204.6 | 264450.8 | 49.4 | 50.05 | 0.997 | 98.15 | Connected to grid
Site B | Installer | Logger/50K-M0(SiteB) | 2026-04-25 13:50:00 DST | 49.024 | 49.954 | 208.74 | 264454.97 | 49.4 | 50 | 0.997 | 98.15 | Connected to grid
Site B | Installer | Logger/50K-M0(SiteB) | 2026-04-25 13:55:00 DST | 48.771 | 49.69 | 212.84 | 264459.15 | 49.6 | 50 | 0.997 | 98.15 | Connected to grid
Site B | Installer | Logger/50K-M0(SiteB) | 2026-04-25 14:00:00 DST | 48.373 | 49.285 | 216.86 | 264463.26 | 49.8 | 50.02 | 0.997 | 98.15 | Connected to grid
Site B | Installer | Logger/50K-M0(SiteB) | 2026-04-25 14:05:00 DST | 48.538 | 49.453 | 220.88 | 264467.39 | 50 | 50.02 | 0.997 | 98.15 | Connected to grid
Site B | Installer | Logger/50K-M0(SiteB) | 2026-04-25 14:10:00 DST | 48.835 | 49.756 | 224.9 | 264471.48 | 50 | 50 | 0.997 | 98.15 | Connected to grid
Site B | Installer | Logger/50K-M0(SiteB) | 2026-04-25 14:15:00 DST | 48.074 | 48.98 | 228.96 | 264475.59 | 50.2 | 50.02 | 0.997 | 98.15 | Connected to grid
Site B | Installer | Logger/50K-M0(SiteB) | 2026-04-25 14:20:00 DST | 47.635 | 48.533 | 232.94 | 264479.65 | 50.4 | 50.02 | 0.997 | 98.15 | Connected to grid
Site B | Installer | Logger/50K-M0(SiteB) | 2026-04-25 14:25:00 DST | 47.398 | 48.267 | 236.91 | 264483.72 | 50.4 | 50.05 | 0.997 | 98.15 | Connected to grid
Site B | Installer | Logger/50K-M0(SiteB) | 2026-04-25 14:30:00 DST | 47.413 | 48.287 | 240.83 | 264487.72 | 50.6 | 50.03 | 0.997 | 98.15 | Connected to grid
Site B | Installer | Logger/50K-M0(SiteB) | 2026-04-25 14:35:00 DST | 47.235 | 48.099 | 244.8 | 264491.75 | 50.8 | 50.01 | 0.997 | 98.15 | Connected to grid
Site B | Installer | Logger/50K-M0(SiteB) | 2026-04-25 14:40:00 DST | 47.1 | 47.963 | 248.71 | 264495.74 | 50.8 | 50 | 0.997 | 98.15 | Connected to grid
Site B | Installer | Logger/50K-M0(SiteB) | 2026-04-25 14:45:00 DST | 46.886 | 47.746 | 252.65 | 264499.77 | 50.8 | 50.02 | 0.997 | 98.15 | Connected to grid
Site B | Installer | Logger/50K-M0(SiteB) | 2026-04-25 14:50:00 DST | 46.531 | 47.384 | 256.52 | 264503.72 | 50.8 | 50.01 | 0.997 | 98.15 | Connected to grid
Site B | Installer | Logger/50K-M0(SiteB) | 2026-04-25 14:55:00 DST | 45.904 | 46.746 | 260.36 | 264507.63 | 50.8 | 50.03 | 0.997 | 98.15 | Connected to grid
Site B | Installer | Logger/50K-M0(SiteB) | 2026-04-25 15:00:00 DST | 44.1 | 44.899 | 264.14 | 264511.48 | 50.8 | 50.01 | 0.997 | 98.15 | Connected to grid
Site B | Installer | Logger/50K-M0(SiteB) | 2026-04-25 15:05:00 DST | 44.802 | 45.614 | 267.82 | 264515.25 | 50.6 | 50 | 0.997 | 98.25 | Connected to grid
Site B | Installer | Logger/50K-M0(SiteB) | 2026-04-25 15:10:00 DST | 44.092 | 44.891 | 271.5 | 264518.99 | 50.4 | 50.04 | 0.997 | 98.25 | Connected to grid
Site B | Installer | Logger/50K-M0(SiteB) | 2026-04-25 15:15:00 DST | 43.742 | 44.539 | 275.22 | 264522.81 | 50.2 | 50 | 0.997 | 98.25 | Connected to grid
Site B | Installer | Logger/50K-M0(SiteB) | 2026-04-25 15:20:00 DST | 44.043 | 44.841 | 278.86 | 264526.49 | 50.2 | 50.03 | 0.997 | 98.25 | Connected to grid
Site B | Installer | Logger/50K-M0(SiteB) | 2026-04-25 15:25:00 DST | 43.623 | 44.423 | 282.5 | 264530.21 | 50.2 | 50 | 0.997 | 98.23 | Connected to grid
Site B | Installer | Logger/50K-M0(SiteB) | 2026-04-25 15:30:00 DST | 42.852 | 43.628 | 286.07 | 264533.87 | 50.2 | 49.98 | 0.997 | 98.23 | Connected to grid
Site B | Installer | Logger/50K-M0(SiteB) | 2026-04-25 15:35:00 DST | 39.308 | 39.996 | 289.55 | 264537.42 | 50.2 | 49.96 | 0.997 | 98.23 | Connected to grid
Site B | Installer | Logger/50K-M0(SiteB) | 2026-04-25 15:40:00 DST | 38.155 | 38.831 | 292.8 | 264540.71 | 50.2 | 49.98 | 0.997 | 98.23 | Connected to grid
Site B | Installer | Logger/50K-M0(SiteB) | 2026-04-25 15:45:00 DST | 39.146 | 39.827 | 296.11 | 264544.09 | 50.2 | 50 | 0.997 | 98.23 | Connected to grid
Site B | Installer | Logger/50K-M0(SiteB) | 2026-04-25 15:50:00 DST | 38.318 | 38.99 | 299.41 | 264547.48 | 50 | 50.01 | 0.997 | 98.23 | Connected to grid
Site B | Installer | Logger/50K-M0(SiteB) | 2026-04-25 15:55:00 DST | 39.429 | 40.123 | 302.69 | 264550.78 | 49.8 | 49.99 | 0.997 | 98.23 | Connected to grid
Site B | Installer | Logger/50K-M0(SiteB) | 2026-04-25 16:00:00 DST | 39.158 | 39.839 | 305.96 | 264554.12 | 49.6 | 49.96 | 0.997 | 98.23 | Connected to grid
Site B | Installer | Logger/50K-M0(SiteB) | 2026-04-25 16:05:00 DST | 38.112 | 38.787 | 309.15 | 264557.38 | 49.2 | 50 | 0.997 | 98.33 | Connected to grid
Site B | Installer | Logger/50K-M0(SiteB) | 2026-04-25 16:10:00 DST | 38.532 | 39.214 | 312.34 | 264560.63 | 49 | 50.02 | 0.997 | 98.33 | Connected to grid
Site B | Installer | Logger/50K-M0(SiteB) | 2026-04-25 16:15:00 DST | 36.358 | 36.986 | 315.51 | 264563.85 | 49 | 49.99 | 0.997 | 98.33 | Connected to grid
Site B | Installer | Logger/50K-M0(SiteB) | 2026-04-25 16:20:00 DST | 34.909 | 35.505 | 318.51 | 264566.92 | 48.8 | 50.01 | 0.997 | 98.33 | Connected to grid
Site B | Installer | Logger/50K-M0(SiteB) | 2026-04-25 16:25:00 DST | 34.939 | 35.532 | 321.51 | 264569.98 | 48.8 | 50.02 | 0.997 | 98.33 | Connected to grid
Site B | Installer | Logger/50K-M0(SiteB) | 2026-04-25 16:30:00 DST | 35.204 | 35.812 | 324.43 | 264572.94 | 48.6 | 49.98 | 0.997 | 98.33 | Connected to grid
Site B | Installer | Logger/50K-M0(SiteB) | 2026-04-25 16:35:00 DST | 34.667 | 35.256 | 327.39 | 264575.96 | 48.4 | 50 | 0.997 | 98.33 | Connected to grid
Site B | Installer | Logger/50K-M0(SiteB) | 2026-04-25 16:40:00 DST | 33.537 | 34.107 | 330.24 | 264578.86 | 48.2 | 49.98 | 0.997 | 98.33 | Connected to grid
Site B | Installer | Logger/50K-M0(SiteB) | 2026-04-25 16:45:00 DST | 33.358 | 33.928 | 333.05 | 264581.73 | 48 | 49.97 | 0.997 | 98.33 | Connected to grid
Site B | Installer | Logger/50K-M0(SiteB) | 2026-04-25 16:50:00 DST | 31.98 | 32.51 | 335.78 | 264584.51 | 47.6 | 50.01 | 0.997 | 98.33 | Connected to grid
Site B | Installer | Logger/50K-M0(SiteB) | 2026-04-25 16:55:00 DST | 31.131 | 31.647 | 338.43 | 264587.19 | 47.4 | 49.99 | 0.997 | 98.33 | Connected to grid
Site B | Installer | Logger/50K-M0(SiteB) | 2026-04-25 17:00:00 DST | 30.284 | 30.783 | 340.96 | 264589.76 | 47.2 | 50.02 | 0.997 | 98.33 | Connected to grid
Site B | Installer | Logger/50K-M0(SiteB) | 2026-04-25 17:05:00 DST | 29.508 | 29.991 | 343.47 | 264592.32 | 46.8 | 50.02 | 0.997 | 98.33 | Connected to grid
Site B | Installer | Logger/50K-M0(SiteB) | 2026-04-25 17:10:00 DST | 28.223 | 28.685 | 345.86 | 264594.76 | 46.6 | 49.99 | 0.997 | 98.33 | Connected to grid
Site B | Installer | Logger/50K-M0(SiteB) | 2026-04-25 17:15:00 DST | 27.609 | 28.064 | 348.2 | 264597.14 | 46.4 | 50.01 | 0.997 | 98.33 | Connected to grid
Site B | Installer | Logger/50K-M0(SiteB) | 2026-04-25 17:20:00 DST | 26.533 | 26.959 | 350.45 | 264599.4 | 46 | 50.02 | 0.997 | 98.43 | Connected to grid
Site B | Installer | Logger/50K-M0(SiteB) | 2026-04-25 17:25:00 DST | 25.672 | 26.084 | 352.61 | 264601.66 | 45.8 | 49.99 | 0.997 | 98.43 | Connected to grid
Site B | Installer | Logger/50K-M0(SiteB) | 2026-04-25 17:30:00 DST | 24.251 | 24.638 | 354.66 | 264603.71 | 45.4 | 49.98 | 0.997 | 98.44 | Connected to grid
Site B | Installer | Logger/50K-M0(SiteB) | 2026-04-25 17:35:00 DST | 23.692 | 24.072 | 356.68 | 264605.76 | 44.8 | 49.99 | 0.997 | 98.42 | Connected to grid
Site B | Installer | Logger/50K-M0(SiteB) | 2026-04-25 17:40:00 DST | 22.56 | 22.993 | 358.61 | 264607.72 | 43.8 | 49.98 | 0.997 | 98.13 | Connected to grid
Site B | Installer | Logger/50K-M0(SiteB) | 2026-04-25 17:45:00 DST | 21.88 | 22.299 | 360.47 | 264609.6 | 43.4 | 49.99 | 0.997 | 98.11 | Connected to grid
Site B | Installer | Logger/50K-M0(SiteB) | 2026-04-25 17:50:00 DST | 20.387 | 20.715 | 362.23 | 264611.38 | 42.6 | 50 | 0.997 | 98.46 | Connected to grid
Site B | Installer | Logger/50K-M0(SiteB) | 2026-04-25 17:55:00 DST | 19.503 | 19.874 | 363.89 | 264613.08 | 42 | 49.96 | 0.997 | 98.13 | Connected to grid
Site B | Installer | Logger/50K-M0(SiteB) | 2026-04-25 18:00:00 DST | 18.527 | 18.878 | 365.46 | 264614.69 | 41.6 | 50.01 | 0.997 | 98.13 | Connected to grid
Site B | Installer | Logger/50K-M0(SiteB) | 2026-04-25 18:05:00 DST | 17.266 | 17.594 | 366.95 | 264616.19 | 41.2 | 50.06 | 0.997 | 98.13 | Connected to grid
Site B | Installer | Logger/50K-M0(SiteB) | 2026-04-25 18:10:00 DST | 16.642 | 16.958 | 368.36 | 264617.63 | 41 | 50 | 0.997 | 98.13 | Connected to grid
Site B | Installer | Logger/50K-M0(SiteB) | 2026-04-25 18:15:00 DST | 15.261 | 15.497 | 369.7 | 264619.01 | 41 | 49.99 | 0.997 | 98.48 | Connected to grid
Site B | Installer | Logger/50K-M0(SiteB) | 2026-04-25 18:20:00 DST | 14.318 | 14.541 | 370.93 | 264620.22 | 40.8 | 50.02 | 0.997 | 98.47 | Connected to grid
Site B | Installer | Logger/50K-M0(SiteB) | 2026-04-25 18:25:00 DST | 12.829 | 13.029 | 372.07 | 264621.39 | 40.6 | 49.95 | 0.997 | 98.47 | Connected to grid
Site B | Installer | Logger/50K-M0(SiteB) | 2026-04-25 18:30:00 DST | 11.449 | 11.619 | 373.08 | 264622.41 | 40.4 | 49.94 | 0.997 | 98.57 | Connected to grid
Site B | Installer | Logger/50K-M0(SiteB) | 2026-04-25 18:35:00 DST | 10.335 | 10.487 | 373.97 | 264623.32 | 40.2 | 50 | 0.997 | 98.57 | Connected to grid
Site B | Installer | Logger/50K-M0(SiteB) | 2026-04-25 18:40:00 DST | 9.086 | 9.218 | 374.79 | 264624.16 | 40.2 | 49.95 | 0.997 | 98.57 | Connected to grid
Site B | Installer | Logger/50K-M0(SiteB) | 2026-04-25 18:45:00 DST | 7.749 | 7.861 | 375.48 | 264624.86 | 40 | 49.96 | 0.997 | 98.57 | Connected to grid
Site B | Installer | Logger/50K-M0(SiteB) | 2026-04-25 18:50:00 DST | 6.886 | 7.01 | 376.09 | 264625.48 | 39.6 | 50 | 0.997 | 98.22 | Connected to grid
Site B | Installer | Logger/50K-M0(SiteB) | 2026-04-25 18:55:00 DST | 6.113 | 6.221 | 376.63 | 264626.02 | 39.4 | 49.96 | 0.997 | 98.22 | Connected to grid
Site B | Installer | Logger/50K-M0(SiteB) | 2026-04-25 19:00:00 DST | 5.462 | 5.548 | 377.11 | 264626.49 | 39.2 | 49.96 | 0.997 | 98.32 | Connected to grid
Site B | Installer | Logger/50K-M0(SiteB) | 2026-04-25 19:05:00 DST | 4.722 | 4.814 | 377.53 | 264626.92 | 39 | 50.05 | 0.997 | 98.11 | Connected to grid
Site B | Installer | Logger/50K-M0(SiteB) | 2026-04-25 19:10:00 DST | 3.965 | 4.048 | 377.9 | 264627.3 | 38.6 | 49.96 | 0.997 | 97.94 | Connected to grid
Site B | Installer | Logger/50K-M0(SiteB) | 2026-04-25 19:15:00 DST | 3.288 | 3.359 | 378.2 | 264627.6 | 38.4 | 49.95 | 0.997 | 97.67 | Connected to grid
Site B | Installer | Logger/50K-M0(SiteB) | 2026-04-25 19:20:00 DST | 2.636 | 2.708 | 378.45 | 264627.85 | 38.2 | 50 | 0.997 | 97.37 | Connected to grid
Site B | Installer | Logger/50K-M0(SiteB) | 2026-04-25 19:25:00 DST | 2.222 | 2.292 | 378.65 | 264628.06 | 37.8 | 49.94 | 0.997 | 96.94 | Connected to grid
Site B | Installer | Logger/50K-M0(SiteB) | 2026-04-25 19:30:00 DST | 1.905 | 1.983 | 378.82 | 264628.26 | 37.6 | 49.97 | 0.997 | 96.14 | Connected to grid
Site B | Installer | Logger/50K-M0(SiteB) | 2026-04-25 19:35:00 DST | 1.602 | 1.666 | 378.97 | 264628.39 | 37.2 | 50 | 0.997 | 96.24 | Connected to grid
Site B | Installer | Logger/50K-M0(SiteB) | 2026-04-25 19:40:00 DST | 1.393 | 1.456 | 379.09 | 264628.53 | 37 | 49.96 | 0.997 | 95.74 | Connected to grid
Site B | Installer | Logger/50K-M0(SiteB) | 2026-04-25 19:45:00 DST | 1.238 | 1.298 | 379.2 | 264628.66 | 36.6 | 49.94 | 0.997 | 95.01 | Connected to grid
Site B | Installer | Logger/50K-M0(SiteB) | 2026-04-25 19:50:00 DST | 1.093 | 1.141 | 379.3 | 264628.74 | 36.4 | 49.94 | 0.997 | 95.09 | Connected to grid
Site B | Installer | Logger/50K-M0(SiteB) | 2026-04-25 19:55:00 DST | 0.926 | 0.986 | 379.38 | 264628.82 | 36.2 | 49.94 | 0.997 | 93.94 | Connected to grid
Site B | Installer | Logger/50K-M0(SiteB) | 2026-04-25 20:00:00 DST | 0.795 | 0.856 | 379.46 | 264628.92 | 36 | 49.99 | 0.997 | 92.17 | Connected to grid
Site B | Installer | Logger/50K-M0(SiteB) | 2026-04-25 20:05:00 DST | 0.619 | 0.667 | 379.51 | 264628.97 | 35.8 | 50.02 | 0.997 | 92.33 | Connected to grid
Site B | Installer | Logger/50K-M0(SiteB) | 2026-04-25 20:10:00 DST | 0.459 | 0.532 | 379.56 | 264629.01 | 35.6 | 49.94 | 0.997 | 87.54 | Connected to grid
Site B | Installer | Logger/50K-M0(SiteB) | 2026-04-25 20:15:00 DST | 0.311 | 0.366 | 379.59 | 264629.06 | 35.4 | 49.95 | 0.997 | 83.96 | Connected to grid
Site B | Installer | Logger/50K-M0(SiteB) | 2026-04-25 20:20:00 DST | 0.188 | 0.233 | 379.61 | 264629.08 | 35 | 49.99 | 0.997 | 80.82 | Connected to grid
Site B | Installer | Logger/50K-M0(SiteB) | 2026-04-25 20:25:00 DST | 0.109 | 0.123 | 379.62 | 264629.11 | 34.8 | 49.97 | 0.997 | 83.71 | Connected to grid
Site B | Installer | Logger/50K-M0(SiteB) | 2026-04-25 20:30:00 DST | 0.049 | 0.065 | 379.63 | 264629.11 | 34.8 | 49.97 | 0.998 | 74.58 | Connected to grid
Site B | Installer | Logger/50K-M0(SiteB) | 2026-04-25 20:35:00 DST | 0 | 0 | 379.63 | 264629.14 | 34.4 | 49.96 | 0 | 0 | Connected to grid
Site B | Installer | Logger/50K-M0(SiteB) | 2026-04-25 20:40:00 DST | 0 | 0 | 379.63 | 264629.14 | 34 | 49.98 | 0 | 0 | Standby: detecting sunlight
Site B | Installer | Logger/50K-M0(SiteB) | 2026-04-25 20:45:00 DST | 0 | 0 | 379.63 | 264629.14 | 33.8 | 49.94 | 0 | 0 | Standby: initializing
Site B | Installer | Logger/50K-M0(SiteB) | 2026-04-25 20:50:00 DST | 0 | 0 | 379.63 | 264629.14 | 33.4 | 49.94 | 0 | 0 | Standby: initializing
Site B | Installer | Logger/50K-M0(SiteB) | 2026-04-25 20:55:00 DST | 0 | 0 | 379.63 | 264629.14 | 33 | 49.94 | 0 | 0 | Standby: initializing
Site B | Installer | Logger/50K-M0(SiteB) | 2026-04-25 21:00:00 DST | 0 | 0 | 379.63 | 264629.14 | 32.5 | 0 | 0 | 0 | Standby: no sunlight
Site B | Installer | Logger/50K-M0(SiteB) | 2026-04-26 00:00:00 DST | 0 | 0 | 0 | 264629.14 | 23.3 | 0 | 0 | 0 | Standby: no sunlight
Site B | Installer | Logger/50K-M0(SiteB) | 2026-04-26 06:05:00 DST | 0 | 0 | 0 | 264629.14 | 16.6 | 0 | 0 | 0 | Standby: initializing
Site B | Installer | Logger/50K-M0(SiteB) | 2026-04-26 06:10:00 DST | 0 | 0 | 0 | 264629.14 | 16.6 | 49.99 | 0 | 0 | Standby: detecting sunlight
Site B | Installer | Logger/50K-M0(SiteB) | 2026-04-26 06:15:00 DST | 0 | 0 | 0 | 264629.14 | 16.4 | 49.99 | 0 | 0 | Standby: detecting sunlight
Site B | Installer | Logger/50K-M0(SiteB) | 2026-04-26 06:20:00 DST | 0 | 0 | 0 | 264629.14 | 16.2 | 50.04 | 0 | 0 | Standby: detecting grid power
Site B | Installer | Logger/50K-M0(SiteB) | 2026-04-26 06:25:00 DST | 0.039 | 0.048 | 0 | 264629.14 | 16.2 | 50.01 | 0.983 | 82.97 | Connected to grid
Site B | Installer | Logger/50K-M0(SiteB) | 2026-04-26 06:30:00 DST | 0.138 | 0.172 | 0.01 | 264629.16 | 16.2 | 50.01 | 1 | 80.82 | Connected to grid
Site B | Installer | Logger/50K-M0(SiteB) | 2026-04-26 06:35:00 DST | 0.271 | 0.341 | 0.03 | 264629.19 | 16.2 | 50.02 | 1 | 79.45 | Connected to grid
Site B | Installer | Logger/50K-M0(SiteB) | 2026-04-26 06:40:00 DST | 0.42 | 0.501 | 0.05 | 264629.23 | 16 | 50.01 | 1 | 83.92 | Connected to grid
Site B | Installer | Logger/50K-M0(SiteB) | 2026-04-26 06:45:00 DST | 0.533 | 0.604 | 0.09 | 264629.28 | 16 | 50 | 1 | 86.92 | Connected to grid
Site B | Installer | Logger/50K-M0(SiteB) | 2026-04-26 06:50:00 DST | 0.655 | 0.732 | 0.14 | 264629.36 | 16.2 | 50 | 1 | 89.39 | Connected to grid
Site B | Installer | Logger/50K-M0(SiteB) | 2026-04-26 06:55:00 DST | 0.788 | 0.862 | 0.2 | 264629.43 | 16.4 | 50.01 | 1 | 91.83 | Connected to grid
Site B | Installer | Logger/50K-M0(SiteB) | 2026-04-26 07:00:00 DST | 0.917 | 0.991 | 0.27 | 264629.49 | 16.4 | 50.01 | 1 | 92.5 | Connected to grid
Site B | Installer | Logger/50K-M0(SiteB) | 2026-04-26 07:05:00 DST | 1.03 | 1.123 | 0.36 | 264629.61 | 16.6 | 49.96 | 1 | 92.22 | Connected to grid
Site B | Installer | Logger/50K-M0(SiteB) | 2026-04-26 07:10:00 DST | 1.151 | 1.231 | 0.45 | 264629.7 | 16.8 | 50 | 1 | 93.46 | Connected to grid
Site B | Installer | Logger/50K-M0(SiteB) | 2026-04-26 07:15:00 DST | 1.291 | 1.38 | 0.55 | 264629.82 | 16.8 | 50.01 | 1 | 93.49 | Connected to grid
Site B | Installer | Logger/50K-M0(SiteB) | 2026-04-26 07:20:00 DST | 1.441 | 1.533 | 0.66 | 264629.94 | 17 | 49.99 | 1 | 94.61 | Connected to grid
Site B | Installer | Logger/50K-M0(SiteB) | 2026-04-26 07:25:00 DST | 1.606 | 1.688 | 0.79 | 264630.09 | 17.2 | 50.03 | 1 | 95.13 | Connected to grid
Site B | Installer | Logger/50K-M0(SiteB) | 2026-04-26 07:30:00 DST | 1.839 | 1.922 | 0.93 | 264630.23 | 17.4 | 50.04 | 1 | 95.72 | Connected to grid
Site B | Installer | Logger/50K-M0(SiteB) | 2026-04-26 07:35:00 DST | 2.275 | 2.38 | 1.1 | 264630.39 | 17.6 | 50 | 1 | 95.73 | Connected to grid
Site B | Installer | Logger/50K-M0(SiteB) | 2026-04-26 07:40:00 DST | 2.871 | 2.986 | 1.32 | 264630.65 | 17.8 | 50 | 1 | 96.4 | Connected to grid
Site B | Installer | Logger/50K-M0(SiteB) | 2026-04-26 07:45:00 DST | 3.393 | 3.487 | 1.58 | 264630.9 | 18 | 49.99 | 1 | 97.32 | Connected to grid
Site B | Installer | Logger/50K-M0(SiteB) | 2026-04-26 07:50:00 DST | 3.839 | 3.938 | 1.88 | 264631.21 | 18.2 | 50.01 | 1 | 97.55 | Connected to grid
Site B | Installer | Logger/50K-M0(SiteB) | 2026-04-26 07:55:00 DST | 4.924 | 5.033 | 2.26 | 264631.61 | 18.4 | 50 | 1 | 97.75 | Connected to grid
Site B | Installer | Logger/50K-M0(SiteB) | 2026-04-26 08:00:00 DST | 5.844 | 5.965 | 2.7 | 264632.07 | 18.6 | 49.99 | 1 | 97.97 | Connected to grid
Site B | Installer | Logger/50K-M0(SiteB) | 2026-04-26 08:05:00 DST | 6.508 | 6.643 | 3.22 | 264632.59 | 19 | 49.99 | 1 | 97.98 | Connected to grid
Site B | Installer | Logger/50K-M0(SiteB) | 2026-04-26 08:10:00 DST | 7.262 | 7.41 | 3.79 | 264633.18 | 19.2 | 50 | 1 | 97.98 | Connected to grid
Site B | Installer | Logger/50K-M0(SiteB) | 2026-04-26 08:15:00 DST | 8.048 | 8.224 | 4.42 | 264633.83 | 19.4 | 50.01 | 1 | 97.85 | Connected to grid
Site B | Installer | Logger/50K-M0(SiteB) | 2026-04-26 08:20:00 DST | 9.549 | 9.755 | 5.15 | 264634.58 | 19.4 | 49.98 | 1 | 97.87 | Connected to grid
Site B | Installer | Logger/50K-M0(SiteB) | 2026-04-26 08:25:00 DST | 10.561 | 10.787 | 6 | 264635.45 | 19.8 | 50.02 | 1 | 97.87 | Connected to grid
Site B | Installer | Logger/50K-M0(SiteB) | 2026-04-26 08:30:00 DST | 11.393 | 11.636 | 6.91 | 264636.36 | 20 | 50.01 | 1 | 97.87 | Connected to grid
Site B | Installer | Logger/50K-M0(SiteB) | 2026-04-26 08:35:00 DST | 13.014 | 13.286 | 7.91 | 264637.4 | 20.2 | 50.02 | 1 | 98 | Connected to grid
Site B | Installer | Logger/50K-M0(SiteB) | 2026-04-26 08:40:00 DST | 14.555 | 14.854 | 9.05 | 264638.58 | 20.6 | 50.06 | 1 | 98 | Connected to grid
Site B | Installer | Logger/50K-M0(SiteB) | 2026-04-26 08:45:00 DST | 16.409 | 16.731 | 10.34 | 264639.91 | 20.8 | 50.01 | 1 | 98.1 | Connected to grid
Site B | Installer | Logger/50K-M0(SiteB) | 2026-04-26 08:50:00 DST | 17.591 | 17.947 | 11.76 | 264641.32 | 21 | 50.02 | 1 | 98.1 | Connected to grid
Site B | Installer | Logger/50K-M0(SiteB) | 2026-04-26 08:55:00 DST | 18.932 | 19.305 | 13.29 | 264642.92 | 21.4 | 50.04 | 1 | 98.1 | Connected to grid
Site B | Installer | Logger/50K-M0(SiteB) | 2026-04-26 09:00:00 DST | 20.009 | 20.401 | 14.91 | 264644.57 | 21.8 | 49.98 | 1 | 98.1 | Connected to grid
Site B | Installer | Logger/50K-M0(SiteB) | 2026-04-26 09:05:00 DST | 21.032 | 21.448 | 16.63 | 264646.33 | 22.2 | 49.96 | 1 | 98.1 | Connected to grid
Site B | Installer | Logger/50K-M0(SiteB) | 2026-04-26 09:10:00 DST | 22.228 | 22.665 | 18.42 | 264648.14 | 22.4 | 50.05 | 1 | 98.1 | Connected to grid
Site B | Installer | Logger/50K-M0(SiteB) | 2026-04-26 09:15:00 DST | 23.377 | 23.837 | 20.31 | 264650.11 | 22.8 | 49.98 | 1 | 98.1 | Connected to grid
Site B | Installer | Logger/50K-M0(SiteB) | 2026-04-26 09:20:00 DST | 24.33 | 24.812 | 22.31 | 264652.13 | 23.2 | 50.01 | 1 | 98.1 | Connected to grid
Site B | Installer | Logger/50K-M0(SiteB) | 2026-04-26 09:25:00 DST | 25.29 | 25.79 | 24.38 | 264654.23 | 23.8 | 50.04 | 1 | 98.1 | Connected to grid
Site B | Installer | Logger/50K-M0(SiteB) | 2026-04-26 09:30:00 DST | 26.239 | 26.758 | 26.53 | 264656.44 | 24 | 50 | 1 | 98.1 | Connected to grid
Site B | Installer | Logger/50K-M0(SiteB) | 2026-04-26 09:35:00 DST | 27.118 | 27.647 | 28.75 | 264658.74 | 24.6 | 50 | 1 | 98.1 | Connected to grid
Site B | Installer | Logger/50K-M0(SiteB) | 2026-04-26 09:40:00 DST | 28.182 | 28.745 | 31.07 | 264661.07 | 25 | 50.03 | 1 | 98 | Connected to grid
Site B | Installer | Logger/50K-M0(SiteB) | 2026-04-26 09:45:00 DST | 29.225 | 29.806 | 33.48 | 264663.54 | 25.4 | 50.02 | 1 | 98.04 | Connected to grid
Site B | Installer | Logger/50K-M0(SiteB) | 2026-04-26 09:50:00 DST | 30.007 | 30.603 | 35.93 | 264666.02 | 26 | 50 | 1 | 98.05 | Connected to grid
Site B | Installer | Logger/50K-M0(SiteB) | 2026-04-26 09:55:00 DST | 31.108 | 31.63 | 38.5 | 264668.67 | 26.4 | 50.05 | 1 | 98.35 | Connected to grid
Site B | Installer | Logger/50K-M0(SiteB) | 2026-04-26 10:00:00 DST | 32.014 | 32.551 | 41.12 | 264671.33 | 27 | 50.02 | 1 | 98.35 | Connected to grid
Site B | Installer | Logger/50K-M0(SiteB) | 2026-04-26 10:05:00 DST | 32.931 | 33.501 | 43.81 | 264674.1 | 27.4 | 49.97 | 1 | 98.35 | Connected to grid
Site B | Installer | Logger/50K-M0(SiteB) | 2026-04-26 10:10:00 DST | 33.595 | 34.176 | 46.6 | 264676.91 | 28.6 | 50.03 | 1 | 98.35 | Connected to grid
Site B | Installer | Logger/50K-M0(SiteB) | 2026-04-26 10:15:00 DST | 34.24 | 34.829 | 49.41 | 264679.8 | 30 | 50.03 | 1 | 98.24 | Connected to grid
Site B | Installer | Logger/50K-M0(SiteB) | 2026-04-26 10:20:00 DST | 34.959 | 35.56 | 52.31 | 264682.76 | 31.2 | 50.01 | 1 | 98.24 | Connected to grid
Site B | Installer | Logger/50K-M0(SiteB) | 2026-04-26 10:25:00 DST | 35.774 | 36.4 | 55.28 | 264685.77 | 32.4 | 50.06 | 1 | 98.24 | Connected to grid
Site B | Installer | Logger/50K-M0(SiteB) | 2026-04-26 10:30:00 DST | 36.62 | 37.261 | 58.28 | 264688.84 | 33.6 | 50.02 | 1 | 98.24 | Connected to grid
Site B | Installer | Logger/50K-M0(SiteB) | 2026-04-26 10:35:00 DST | 37.166 | 37.817 | 61.34 | 264691.98 | 34.4 | 50 | 1 | 98.24 | Connected to grid
Site B | Installer | Logger/50K-M0(SiteB) | 2026-04-26 10:40:00 DST | 37.86 | 38.534 | 64.48 | 264695.17 | 35.4 | 50.06 | 1 | 98.24 | Connected to grid
Site B | Installer | Logger/50K-M0(SiteB) | 2026-04-26 10:45:00 DST | 38.399 | 39.087 | 67.65 | 264698.44 | 36.2 | 50.02 | 1 | 98.24 | Connected to grid
Site B | Installer | Logger/50K-M0(SiteB) | 2026-04-26 10:50:00 DST | 38.965 | 39.663 | 70.89 | 264701.69 | 37 | 50.02 | 1 | 98.24 | Connected to grid
Site B | Installer | Logger/50K-M0(SiteB) | 2026-04-26 10:55:00 DST | 39.719 | 40.431 | 74.18 | 264705.06 | 37.8 | 50.03 | 1 | 98.24 | Connected to grid
Site B | Installer | Logger/50K-M0(SiteB) | 2026-04-26 11:00:00 DST | 40.313 | 41.05 | 77.49 | 264708.45 | 38.6 | 50.01 | 1 | 98.24 | Connected to grid
Site B | Installer | Logger/50K-M0(SiteB) | 2026-04-26 11:05:00 DST | 40.601 | 41.332 | 80.89 | 264711.92 | 39.2 | 49.99 | 1 | 98.24 | Connected to grid
Site B | Installer | Logger/50K-M0(SiteB) | 2026-04-26 11:10:00 DST | 41.244 | 41.988 | 84.3 | 264715.39 | 40 | 50 | 1 | 98.24 | Connected to grid
Site B | Installer | Logger/50K-M0(SiteB) | 2026-04-26 11:15:00 DST | 41.743 | 42.495 | 87.76 | 264718.91 | 40.6 | 49.98 | 1 | 98.24 | Connected to grid
Site B | Installer | Logger/50K-M0(SiteB) | 2026-04-26 11:20:00 DST | 42.317 | 43.084 | 91.28 | 264722.56 | 41.2 | 50.04 | 1 | 98.24 | Connected to grid
Site B | Installer | Logger/50K-M0(SiteB) | 2026-04-26 11:25:00 DST | 42.938 | 43.721 | 94.82 | 264726.14 | 41.8 | 50.06 | 1 | 98.24 | Connected to grid
Site B | Installer | Logger/50K-M0(SiteB) | 2026-04-26 11:30:00 DST | 43.65 | 44.45 | 98.45 | 264729.84 | 42.6 | 50 | 1 | 98.24 | Connected to grid
Site B | Installer | Logger/50K-M0(SiteB) | 2026-04-26 11:35:00 DST | 44.223 | 45.034 | 102.09 | 264733.6 | 43.2 | 49.98 | 1 | 98.24 | Connected to grid
Site B | Installer | Logger/50K-M0(SiteB) | 2026-04-26 11:40:00 DST | 44.472 | 45.285 | 105.8 | 264737.35 | 43.8 | 50.05 | 1 | 98.24 | Connected to grid
Site B | Installer | Logger/50K-M0(SiteB) | 2026-04-26 11:45:00 DST | 44.769 | 45.59 | 109.5 | 264741.17 | 44.4 | 50.03 | 1 | 98.24 | Connected to grid
Site B | Installer | Logger/50K-M0(SiteB) | 2026-04-26 11:50:00 DST | 45.243 | 46.082 | 113.27 | 264744.97 | 45 | 50.03 | 1 | 98.24 | Connected to grid
Site B | Installer | Logger/50K-M0(SiteB) | 2026-04-26 11:55:00 DST | 45.329 | 46.169 | 117.03 | 264748.85 | 45.4 | 50.05 | 1 | 98.14 | Connected to grid
Site B | Installer | Logger/50K-M0(SiteB) | 2026-04-26 12:00:00 DST | 45.463 | 46.31 | 120.84 | 264752.71 | 46 | 50.04 | 1 | 98.14 | Connected to grid
Site B | Installer | Logger/50K-M0(SiteB) | 2026-04-26 12:05:00 DST | 45.971 | 46.823 | 124.62 | 264756.62 | 46.6 | 49.98 | 1 | 98.14 | Connected to grid
Site B | Installer | Logger/50K-M0(SiteB) | 2026-04-26 12:10:00 DST | 46.78 | 47.647 | 128.51 | 264760.52 | 47 | 50.03 | 1 | 98.14 | Connected to grid
Site B | Installer | Logger/50K-M0(SiteB) | 2026-04-26 12:15:00 DST | 46.813 | 47.686 | 132.42 | 264764.56 | 47.2 | 50.01 | 1 | 98.14 | Connected to grid
Site B | Installer | Logger/50K-M0(SiteB) | 2026-04-26 12:20:00 DST | 48.679 | 49.602 | 136.39 | 264768.61 | 46.8 | 50.01 | 1 | 98.14 | Connected to grid
Site B | Installer | Logger/50K-M0(SiteB) | 2026-04-26 12:25:00 DST | 48.702 | 49.63 | 140.48 | 264772.78 | 46.4 | 50 | 1 | 98.14 | Connected to grid
Site B | Installer | Logger/50K-M0(SiteB) | 2026-04-26 12:30:00 DST | 49.035 | 49.969 | 144.54 | 264776.94 | 46.2 | 50 | 1 | 98.14 | Connected to grid
Site B | Installer | Logger/50K-M0(SiteB) | 2026-04-26 12:35:00 DST | 49.816 | 50.765 | 148.61 | 264781.15 | 46 | 50.02 | 1 | 98.14 | Connected to grid
Site B | Installer | Logger/50K-M0(SiteB) | 2026-04-26 12:40:00 DST | 49.624 | 50.569 | 152.77 | 264785.34 | 46 | 50.03 | 1 | 98.14 | Connected to grid
Site B | Installer | Logger/50K-M0(SiteB) | 2026-04-26 12:45:00 DST | 50.159 | 51.125 | 156.95 | 264789.63 | 45.8 | 50.03 | 1 | 98.14 | Connected to grid
Site B | Installer | Logger/50K-M0(SiteB) | 2026-04-26 12:50:00 DST | 51.16 | 52.151 | 161.16 | 264793.9 | 45.6 | 49.99 | 1 | 98.14 | Connected to grid
Site B | Installer | Logger/50K-M0(SiteB) | 2026-04-26 12:55:00 DST | 50.868 | 51.854 | 165.39 | 264798.28 | 45.6 | 50.03 | 1 | 98.14 | Connected to grid
Site B | Installer | Logger/50K-M0(SiteB) | 2026-04-26 13:00:00 DST | 50.905 | 51.907 | 169.65 | 264802.63 | 45.6 | 50.04 | 1 | 98.14 | Connected to grid
Site B | Installer | Logger/50K-M0(SiteB) | 2026-04-26 13:05:00 DST | 51.448 | 52.444 | 173.9 | 264806.99 | 45.4 | 50.01 | 1 | 98.14 | Connected to grid
Site B | Installer | Logger/50K-M0(SiteB) | 2026-04-26 13:10:00 DST | 51.465 | 52.461 | 178.22 | 264811.37 | 45.2 | 50.02 | 1 | 98.14 | Connected to grid
Site B | Installer | Logger/50K-M0(SiteB) | 2026-04-26 13:15:00 DST | 51.699 | 52.7 | 182.48 | 264815.76 | 45.2 | 50.03 | 1 | 98.14 | Connected to grid
Site B | Installer | Logger/50K-M0(SiteB) | 2026-04-26 13:20:00 DST | 51.598 | 52.592 | 186.75 | 264820.17 | 45.2 | 50.02 | 1 | 98.14 | Connected to grid
Site B | Installer | Logger/50K-M0(SiteB) | 2026-04-26 13:25:00 DST | 52.133 | 53.143 | 191.1 | 264824.57 | 45.2 | 50.02 | 1 | 98.14 | Connected to grid
Site B | Installer | Logger/50K-M0(SiteB) | 2026-04-26 13:30:00 DST | 52.121 | 53.141 | 195.46 | 264829.01 | 45 | 49.99 | 1 | 98.14 | Connected to grid
Site B | Installer | Logger/50K-M0(SiteB) | 2026-04-26 13:35:00 DST | 52.202 | 53.213 | 199.78 | 264833.45 | 44.8 | 50.01 | 1 | 98.14 | Connected to grid
Site B | Installer | Logger/50K-M0(SiteB) | 2026-04-26 13:40:00 DST | 52.054 | 53.062 | 204.13 | 264837.89 | 44.8 | 50.02 | 1 | 98.14 | Connected to grid
Site B | Installer | Logger/50K-M0(SiteB) | 2026-04-26 13:45:00 DST | 51.951 | 52.97 | 208.45 | 264842.33 | 44.8 | 50 | 1 | 98.14 | Connected to grid
Site B | Installer | Logger/50K-M0(SiteB) | 2026-04-26 13:50:00 DST | 51.769 | 52.766 | 212.79 | 264846.75 | 44.6 | 50 | 1 | 98.14 | Connected to grid
Site B | Installer | Logger/50K-M0(SiteB) | 2026-04-26 13:55:00 DST | 51.526 | 52.534 | 217.08 | 264851.15 | 44.6 | 50.03 | 1 | 98.14 | Connected to grid
Site B | Installer | Logger/50K-M0(SiteB) | 2026-04-26 14:00:00 DST | 51.059 | 52.058 | 221.37 | 264855.55 | 44.6 | 50.02 | 1 | 98.14 | Connected to grid
Site B | Installer | Logger/50K-M0(SiteB) | 2026-04-26 14:05:00 DST | 51.184 | 52.17 | 225.64 | 264859.91 | 44.6 | 49.99 | 1 | 98.14 | Connected to grid
Site B | Installer | Logger/50K-M0(SiteB) | 2026-04-26 14:10:00 DST | 50.96 | 51.942 | 229.91 | 264864.28 | 44.8 | 50.02 | 1 | 98.14 | Connected to grid
Site B | Installer | Logger/50K-M0(SiteB) | 2026-04-26 14:15:00 DST | 50.529 | 51.512 | 234.12 | 264868.57 | 45.2 | 50.03 | 1 | 98.14 | Connected to grid
Site B | Installer | Logger/50K-M0(SiteB) | 2026-04-26 14:20:00 DST | 50.375 | 51.351 | 238.36 | 264872.91 | 45.4 | 50.04 | 1 | 98.14 | Connected to grid
Site B | Installer | Logger/50K-M0(SiteB) | 2026-04-26 14:25:00 DST | 50.023 | 50.992 | 242.53 | 264877.15 | 45.8 | 50.02 | 1 | 98.14 | Connected to grid
Site B | Installer | Logger/50K-M0(SiteB) | 2026-04-26 14:30:00 DST | 49.829 | 50.778 | 246.72 | 264881.46 | 45.8 | 50.05 | 1 | 98.14 | Connected to grid
Site B | Installer | Logger/50K-M0(SiteB) | 2026-04-26 14:35:00 DST | 49.443 | 50.385 | 250.84 | 264885.68 | 45.8 | 50.03 | 1 | 98.14 | Connected to grid
Site B | Installer | Logger/50K-M0(SiteB) | 2026-04-26 14:40:00 DST | 48.367 | 49.288 | 254.91 | 264889.9 | 46 | 50.02 | 1 | 98.14 | Connected to grid
Site B | Installer | Logger/50K-M0(SiteB) | 2026-04-26 14:45:00 DST | 48.113 | 49.03 | 258.96 | 264894 | 46.2 | 50.02 | 1 | 98.14 | Connected to grid
Site B | Installer | Logger/50K-M0(SiteB) | 2026-04-26 14:50:00 DST | 47.802 | 48.713 | 262.95 | 264898.11 | 46.6 | 50.02 | 1 | 98.14 | Connected to grid
Site B | Installer | Logger/50K-M0(SiteB) | 2026-04-26 14:55:00 DST | 47.48 | 48.36 | 266.93 | 264902.13 | 46.6 | 50.03 | 1 | 98.14 | Connected to grid
Site B | Installer | Logger/50K-M0(SiteB) | 2026-04-26 15:00:00 DST | 46.708 | 47.574 | 270.88 | 264906.17 | 46.6 | 50.03 | 1 | 98.14 | Connected to grid
Site B | Installer | Logger/50K-M0(SiteB) | 2026-04-26 15:05:00 DST | 46.599 | 47.467 | 274.76 | 264910.12 | 46.6 | 49.99 | 1 | 98.14 | Connected to grid
Site B | Installer | Logger/50K-M0(SiteB) | 2026-04-26 15:10:00 DST | 45.973 | 46.835 | 278.64 | 264914.11 | 46.6 | 49.98 | 1 | 98.14 | Connected to grid
Site B | Installer | Logger/50K-M0(SiteB) | 2026-04-26 15:15:00 DST | 45.614 | 46.469 | 282.44 | 264917.97 | 46.4 | 49.98 | 1 | 98.14 | Connected to grid
Site B | Installer | Logger/50K-M0(SiteB) | 2026-04-26 15:20:00 DST | 44.838 | 45.674 | 286.2 | 264921.88 | 46.4 | 50.01 | 1 | 98.14 | Connected to grid
Site B | Installer | Logger/50K-M0(SiteB) | 2026-04-26 15:25:00 DST | 45.163 | 46.005 | 289.96 | 264925.67 | 46.4 | 49.99 | 1 | 98.14 | Connected to grid
Site B | Installer | Logger/50K-M0(SiteB) | 2026-04-26 15:30:00 DST | 44.688 | 45.517 | 293.71 | 264929.52 | 46 | 50 | 1 | 98.14 | Connected to grid
Site B | Installer | Logger/50K-M0(SiteB) | 2026-04-26 15:35:00 DST | 44.155 | 44.973 | 297.4 | 264933.26 | 45.6 | 50.03 | 1 | 98.14 | Connected to grid
Site B | Installer | Logger/50K-M0(SiteB) | 2026-04-26 15:40:00 DST | 43.586 | 44.398 | 301.07 | 264937 | 45.2 | 50 | 1 | 98.14 | Connected to grid
Site B | Installer | Logger/50K-M0(SiteB) | 2026-04-26 15:45:00 DST | 42.945 | 43.737 | 304.66 | 264940.66 | 45.2 | 49.99 | 1 | 98.14 | Connected to grid
Site B | Installer | Logger/50K-M0(SiteB) | 2026-04-26 15:50:00 DST | 42.476 | 43.254 | 308.19 | 264944.32 | 45.2 | 50 | 1 | 98.14 | Connected to grid
Site B | Installer | Logger/50K-M0(SiteB) | 2026-04-26 15:55:00 DST | 42.059 | 42.83 | 311.73 | 264947.9 | 45 | 50 | 1 | 98.14 | Connected to grid
Site B | Installer | Logger/50K-M0(SiteB) | 2026-04-26 16:00:00 DST | 41.099 | 41.857 | 315.22 | 264951.46 | 45 | 50.05 | 1 | 98.26 | Connected to grid
Site B | Installer | Logger/50K-M0(SiteB) | 2026-04-26 16:05:00 DST | 40.128 | 40.863 | 318.6 | 264954.92 | 44.6 | 50.03 | 1 | 98.26 | Connected to grid
Site B | Installer | Logger/50K-M0(SiteB) | 2026-04-26 16:10:00 DST | 39.522 | 40.229 | 321.94 | 264958.32 | 44.4 | 50.01 | 1 | 98.26 | Connected to grid
Site B | Installer | Logger/50K-M0(SiteB) | 2026-04-26 16:15:00 DST | 38.894 | 39.587 | 325.2 | 264961.66 | 44.4 | 49.99 | 1 | 98.26 | Connected to grid
Site B | Installer | Logger/50K-M0(SiteB) | 2026-04-26 16:20:00 DST | 38.353 | 39.04 | 328.43 | 264964.94 | 44.4 | 50.05 | 1 | 98.26 | Connected to grid
Site B | Installer | Logger/50K-M0(SiteB) | 2026-04-26 16:25:00 DST | 37.48 | 38.144 | 331.57 | 264968.15 | 44.4 | 49.99 | 1 | 98.26 | Connected to grid
Site B | Installer | Logger/50K-M0(SiteB) | 2026-04-26 16:30:00 DST | 36.889 | 37.534 | 334.69 | 264971.34 | 44.6 | 49.99 | 1 | 98.26 | Connected to grid
Site B | Installer | Logger/50K-M0(SiteB) | 2026-04-26 16:35:00 DST | 36.126 | 36.754 | 337.71 | 264974.42 | 44.6 | 49.97 | 1 | 98.26 | Connected to grid
Site B | Installer | Logger/50K-M0(SiteB) | 2026-04-26 16:40:00 DST | 35.286 | 35.899 | 340.67 | 264977.46 | 44.6 | 49.99 | 1 | 98.26 | Connected to grid
Site B | Installer | Logger/50K-M0(SiteB) | 2026-04-26 16:45:00 DST | 34.409 | 35 | 343.58 | 264980.42 | 44.4 | 50 | 1 | 98.26 | Connected to grid
Site B | Installer | Logger/50K-M0(SiteB) | 2026-04-26 16:50:00 DST | 33.907 | 34.493 | 346.46 | 264983.33 | 44.2 | 49.99 | 1 | 98.3 | Connected to grid
Site B | Installer | Logger/50K-M0(SiteB) | 2026-04-26 16:55:00 DST | 32.907 | 33.473 | 349.22 | 264986.15 | 44 | 50 | 1 | 98.3 | Connected to grid
Site B | Installer | Logger/50K-M0(SiteB) | 2026-04-26 17:00:00 DST | 32.136 | 32.671 | 351.95 | 264988.93 | 44 | 49.97 | 1 | 98.36 | Connected to grid
Site B | Installer | Logger/50K-M0(SiteB) | 2026-04-26 17:05:00 DST | 29.266 | 29.754 | 354.55 | 264991.59 | 43.8 | 50.03 | 1 | 98.34 | Connected to grid
Site B | Installer | Logger/50K-M0(SiteB) | 2026-04-26 17:10:00 DST | 30.126 | 30.631 | 357.06 | 264994.15 | 43.8 | 49.97 | 1 | 98.34 | Connected to grid
Site B | Installer | Logger/50K-M0(SiteB) | 2026-04-26 17:15:00 DST | 28.826 | 29.396 | 359.46 | 264996.59 | 43.6 | 50 | 1 | 98.06 | Connected to grid
Site B | Installer | Logger/50K-M0(SiteB) | 2026-04-26 17:20:00 DST | 28.105 | 28.661 | 361.85 | 264999.03 | 43.4 | 50.01 | 1 | 98.09 | Connected to grid
Site B | Installer | Logger/50K-M0(SiteB) | 2026-04-26 17:25:00 DST | 27.42 | 27.959 | 364.17 | 265001.39 | 43 | 49.97 | 1 | 98.08 | Connected to grid
Site B | Installer | Logger/50K-M0(SiteB) | 2026-04-26 17:30:00 DST | 26.098 | 26.611 | 366.41 | 265003.68 | 42.6 | 49.99 | 1 | 98.08 | Connected to grid
Site B | Installer | Logger/50K-M0(SiteB) | 2026-04-26 17:35:00 DST | 25.138 | 25.63 | 368.53 | 265005.83 | 41.8 | 50.03 | 1 | 98.08 | Connected to grid
Site B | Installer | Logger/50K-M0(SiteB) | 2026-04-26 17:40:00 DST | 24.381 | 24.858 | 370.61 | 265007.95 | 41.6 | 49.97 | 1 | 98.08 | Connected to grid
Site B | Installer | Logger/50K-M0(SiteB) | 2026-04-26 17:45:00 DST | 23.15 | 23.603 | 372.57 | 265009.96 | 40.8 | 49.93 | 1 | 98.08 | Connected to grid
Site B | Installer | Logger/50K-M0(SiteB) | 2026-04-26 17:50:00 DST | 22.292 | 22.728 | 374.46 | 265011.91 | 40.4 | 49.99 | 1 | 98.08 | Connected to grid
Site B | Installer | Logger/50K-M0(SiteB) | 2026-04-26 17:55:00 DST | 21.417 | 21.834 | 376.28 | 265013.74 | 40 | 49.98 | 1 | 98.08 | Connected to grid
Site B | Installer | Logger/50K-M0(SiteB) | 2026-04-26 18:00:00 DST | 20.506 | 20.907 | 378.01 | 265015.51 | 39.6 | 50.01 | 1 | 98.08 | Connected to grid
Site B | Installer | Logger/50K-M0(SiteB) | 2026-04-26 18:05:00 DST | 17.631 | 17.916 | 379.59 | 265017.12 | 39.4 | 50.1 | 1 | 98.41 | Connected to grid
Site B | Installer | Logger/50K-M0(SiteB) | 2026-04-26 18:10:00 DST | 17.652 | 17.995 | 381.05 | 265018.61 | 39 | 49.98 | 1 | 98.09 | Connected to grid
Site B | Installer | Logger/50K-M0(SiteB) | 2026-04-26 18:15:00 DST | 16.147 | 16.414 | 382.47 | 265020.05 | 38.8 | 49.98 | 1 | 98.42 | Connected to grid
Site B | Installer | Logger/50K-M0(SiteB) | 2026-04-26 18:20:00 DST | 14.375 | 14.611 | 383.77 | 265021.38 | 38.6 | 49.97 | 1 | 98.44 | Connected to grid
Site B | Installer | Logger/50K-M0(SiteB) | 2026-04-26 18:25:00 DST | 13.349 | 13.566 | 384.95 | 265022.6 | 38.4 | 49.96 | 1 | 98.42 | Connected to grid
Site B | Installer | Logger/50K-M0(SiteB) | 2026-04-26 18:30:00 DST | 11.602 | 11.781 | 385.99 | 265023.66 | 38 | 49.96 | 1 | 98.5 | Connected to grid
Site B | Installer | Logger/50K-M0(SiteB) | 2026-04-26 18:35:00 DST | 10.659 | 10.822 | 386.93 | 265024.61 | 37.8 | 50.04 | 1 | 98.5 | Connected to grid
Site B | Installer | Logger/50K-M0(SiteB) | 2026-04-26 18:40:00 DST | 9.869 | 10.022 | 387.79 | 265025.48 | 37.4 | 49.93 | 1 | 98.5 | Connected to grid
Site B | Installer | Logger/50K-M0(SiteB) | 2026-04-26 18:45:00 DST | 8.249 | 8.379 | 388.55 | 265026.27 | 36.8 | 49.98 | 1 | 98.5 | Connected to grid
Site B | Installer | Logger/50K-M0(SiteB) | 2026-04-26 18:50:00 DST | 7.456 | 7.601 | 389.2 | 265026.94 | 36.4 | 50.03 | 1 | 98.09 | Connected to grid
Site B | Installer | Logger/50K-M0(SiteB) | 2026-04-26 18:55:00 DST | 6.271 | 6.394 | 389.77 | 265027.52 | 36 | 49.94 | 1 | 98.09 | Connected to grid
Site B | Installer | Logger/50K-M0(SiteB) | 2026-04-26 19:00:00 DST | 5.857 | 5.971 | 390.27 | 265028.02 | 35.8 | 49.95 | 1 | 98.09 | Connected to grid
Site B | Installer | Logger/50K-M0(SiteB) | 2026-04-26 19:05:00 DST | 5.301 | 5.403 | 390.73 | 265028.49 | 35.2 | 50.05 | 1 | 98.09 | Connected to grid
Site B | Installer | Logger/50K-M0(SiteB) | 2026-04-26 19:10:00 DST | 4.267 | 4.363 | 391.13 | 265028.93 | 34.8 | 49.97 | 1 | 97.79 | Connected to grid
Site B | Installer | Logger/50K-M0(SiteB) | 2026-04-26 19:15:00 DST | 3.731 | 3.822 | 391.46 | 265029.26 | 34.4 | 49.98 | 1 | 97.69 | Connected to grid
Site B | Installer | Logger/50K-M0(SiteB) | 2026-04-26 19:20:00 DST | 3.445 | 3.533 | 391.76 | 265029.55 | 34 | 49.98 | 1 | 97.46 | Connected to grid
Site B | Installer | Logger/50K-M0(SiteB) | 2026-04-26 19:25:00 DST | 2.99 | 3.077 | 392.02 | 265029.82 | 33.4 | 49.97 | 1 | 97.16 | Connected to grid
Site B | Installer | Logger/50K-M0(SiteB) | 2026-04-26 19:30:00 DST | 2.649 | 2.755 | 392.26 | 265030.08 | 33.2 | 49.99 | 1 | 96.57 | Connected to grid
Site B | Installer | Logger/50K-M0(SiteB) | 2026-04-26 19:35:00 DST | 2.181 | 2.26 | 392.46 | 265030.28 | 32.8 | 50 | 1 | 96.54 | Connected to grid
Site B | Installer | Logger/50K-M0(SiteB) | 2026-04-26 19:40:00 DST | 1.964 | 2.053 | 392.63 | 265030.45 | 32.4 | 49.95 | 1 | 95.59 | Connected to grid
Site B | Installer | Logger/50K-M0(SiteB) | 2026-04-26 19:45:00 DST | 1.643 | 1.713 | 392.78 | 265030.62 | 32.2 | 50.01 | 1 | 95.87 | Connected to grid
Site B | Installer | Logger/50K-M0(SiteB) | 2026-04-26 19:50:00 DST | 1.505 | 1.583 | 392.91 | 265030.76 | 31.8 | 49.99 | 1 | 95.02 | Connected to grid
Site B | Installer | Logger/50K-M0(SiteB) | 2026-04-26 19:55:00 DST | 1.37 | 1.441 | 393.03 | 265030.89 | 31.4 | 49.96 | 1 | 95.11 | Connected to grid
Site B | Installer | Logger/50K-M0(SiteB) | 2026-04-26 20:00:00 DST | 1.14 | 1.21 | 393.14 | 265030.99 | 31.2 | 49.99 | 1 | 94.26 | Connected to grid
Site B | Installer | Logger/50K-M0(SiteB) | 2026-04-26 20:05:00 DST | 0.898 | 0.965 | 393.22 | 265031.09 | 30.8 | 50.07 | 1 | 93.11 | Connected to grid
Site B | Installer | Logger/50K-M0(SiteB) | 2026-04-26 20:10:00 DST | 0.64 | 0.703 | 393.28 | 265031.16 | 30.6 | 49.98 | 1 | 90.85 | Connected to grid
Site B | Installer | Logger/50K-M0(SiteB) | 2026-04-26 20:15:00 DST | 0.397 | 0.468 | 393.33 | 265031.2 | 30.4 | 49.99 | 1 | 84.86 | Connected to grid
Site B | Installer | Logger/50K-M0(SiteB) | 2026-04-26 20:20:00 DST | 0.196 | 0.24 | 393.35 | 265031.26 | 30.4 | 50.01 | 1 | 80.82 | Connected to grid
Site B | Installer | Logger/50K-M0(SiteB) | 2026-04-26 20:25:00 DST | 0.084 | 0.118 | 393.36 | 265031.29 | 30.2 | 49.96 | 1 | 78.11 | Connected to grid
Site B | Installer | Logger/50K-M0(SiteB) | 2026-04-26 20:30:00 DST | 0.094 | 0.11 | 393.37 | 265031.31 | 30 | 49.97 | 1 | 78.11 | Connected to grid
Site B | Installer | Logger/50K-M0(SiteB) | 2026-04-26 20:35:00 DST | 0.029 | 0.036 | 393.38 | 265031.32 | 29.8 | 49.98 | 1 | 78.11 | Connected to grid
Site B | Installer | Logger/50K-M0(SiteB) | 2026-04-26 20:40:00 DST | 0 | 0 | 393.38 | 265031.34 | 29.6 | 50.01 | 0 | 0 | Connected to grid
Site B | Installer | Logger/50K-M0(SiteB) | 2026-04-26 20:45:00 DST | 0 | 0 | 393.38 | 265031.35 | 29.4 | 49.99 | 0 | 0 | Connected to grid
Site B | Installer | Logger/50K-M0(SiteB) | 2026-04-26 20:50:00 DST | 0 | 0 | 393.38 | 265031.35 | 29.2 | 49.99 | 0 | 0 | Standby: initializing
Site B | Installer | Logger/50K-M0(SiteB) | 2026-04-26 20:55:00 DST | 0 | 0 | 393.38 | 265031.35 | 29 | 49.99 | 0 | 0 | Standby: initializing
Site B | Installer | Logger/50K-M0(SiteB) | 2026-04-26 21:00:00 DST | 0 | 0 | 393.38 | 265031.35 | 28.9 | 0 | 0 | 0 | Standby: no sunlight
Site B | Installer | Logger/50K-M0(SiteB) | 2026-04-27 00:00:00 DST | 0 | 0 | 0 | 265031.35 | 22.9 | 0 | 0 | 0 | Standby: no sunlight
Site B | Installer | Logger/50K-M0(SiteB) | 2026-04-27 06:05:00 DST | 0 | 0 | 0 | 265031.35 | 17.6 | 0 | 0 | 0 | Standby: initializing
Site B | Installer | Logger/50K-M0(SiteB) | 2026-04-27 06:10:00 DST | 0 | 0 | 0 | 265031.35 | 17.4 | 49.97 | 0 | 0 | Standby: detecting sunlight
Site B | Installer | Logger/50K-M0(SiteB) | 2026-04-27 06:15:00 DST | 0 | 0 | 0 | 265031.35 | 17.2 | 49.99 | 0 | 0 | Standby: detecting sunlight
Site B | Installer | Logger/50K-M0(SiteB) | 2026-04-27 06:20:00 DST | 0.065 | 0.08 | 0 | 265031.36 | 17 | 49.99 | 1 | 78.11 | Connected to grid
Site B | Installer | Logger/50K-M0(SiteB) | 2026-04-27 06:25:00 DST | 0.15 | 0.187 | 0.01 | 265031.37 | 16.8 | 50.01 | 1 | 80.82 | Connected to grid
Site B | Installer | Logger/50K-M0(SiteB) | 2026-04-27 06:30:00 DST | 0.295 | 0.372 | 0.03 | 265031.4 | 16.8 | 50.01 | 1 | 79.45 | Connected to grid
Site B | Installer | Logger/50K-M0(SiteB) | 2026-04-27 06:35:00 DST | 0.441 | 0.516 | 0.05 | 265031.42 | 16.8 | 50.01 | 1 | 85.3 | Connected to grid
Site B | Installer | Logger/50K-M0(SiteB) | 2026-04-27 06:40:00 DST | 0.592 | 0.642 | 0.1 | 265031.5 | 16.8 | 49.98 | 1 | 92.32 | Connected to grid
Site B | Installer | Logger/50K-M0(SiteB) | 2026-04-27 06:45:00 DST | 0.738 | 0.796 | 0.15 | 265031.55 | 17 | 50.02 | 1 | 92.64 | Connected to grid
Site B | Installer | Logger/50K-M0(SiteB) | 2026-04-27 06:50:00 DST | 0.834 | 0.897 | 0.22 | 265031.62 | 17 | 50.04 | 1 | 92.93 | Connected to grid
Site B | Installer | Logger/50K-M0(SiteB) | 2026-04-27 06:55:00 DST | 0.943 | 1.009 | 0.29 | 265031.68 | 17 | 49.98 | 1 | 92.71 | Connected to grid
Site B | Installer | Logger/50K-M0(SiteB) | 2026-04-27 07:00:00 DST | 1.06 | 1.128 | 0.38 | 265031.81 | 17.2 | 50.03 | 1 | 93.85 | Connected to grid
Site B | Installer | Logger/50K-M0(SiteB) | 2026-04-27 07:05:00 DST | 0.992 | 1.065 | 0.46 | 265031.89 | 17.2 | 50.02 | 1 | 93.07 | Connected to grid
Site B | Installer | Logger/50K-M0(SiteB) | 2026-04-27 07:10:00 DST | 1.032 | 1.103 | 0.55 | 265031.97 | 17.2 | 49.96 | 1 | 92.76 | Connected to grid
Site B | Installer | Logger/50K-M0(SiteB) | 2026-04-27 07:15:00 DST | 1.397 | 1.475 | 0.65 | 265032.07 | 17.2 | 50.02 | 1 | 94.64 | Connected to grid
Site B | Installer | Logger/50K-M0(SiteB) | 2026-04-27 07:20:00 DST | 1.609 | 1.682 | 0.77 | 265032.22 | 17.4 | 50.02 | 1 | 95.25 | Connected to grid
Site B | Installer | Logger/50K-M0(SiteB) | 2026-04-27 07:25:00 DST | 1.72 | 1.794 | 0.91 | 265032.35 | 17.4 | 50.01 | 1 | 96.23 | Connected to grid
Site B | Installer | Logger/50K-M0(SiteB) | 2026-04-27 07:30:00 DST | 2.004 | 2.084 | 1.07 | 265032.52 | 17.4 | 50.03 | 1 | 96.11 | Connected to grid
Site B | Installer | Logger/50K-M0(SiteB) | 2026-04-27 07:35:00 DST | 2.609 | 2.699 | 1.26 | 265032.71 | 17.2 | 50.02 | 1 | 97.02 | Connected to grid
Site B | Installer | Logger/50K-M0(SiteB) | 2026-04-27 07:40:00 DST | 3.184 | 3.293 | 1.51 | 265032.97 | 17.4 | 50 | 1 | 96.73 | Connected to grid
Site B | Installer | Logger/50K-M0(SiteB) | 2026-04-27 07:45:00 DST | 3.637 | 3.744 | 1.79 | 265033.26 | 17.6 | 50.01 | 1 | 97.12 | Connected to grid
Site B | Installer | Logger/50K-M0(SiteB) | 2026-04-27 07:50:00 DST | 4.103 | 4.192 | 2.12 | 265033.61 | 17.6 | 50.02 | 1 | 97.85 | Connected to grid
Site B | Installer | Logger/50K-M0(SiteB) | 2026-04-27 07:55:00 DST | 5.082 | 5.179 | 2.5 | 265033.98 | 17.8 | 50.04 | 1 | 98.14 | Connected to grid
Site B | Installer | Logger/50K-M0(SiteB) | 2026-04-27 08:00:00 DST | 5.901 | 6.046 | 2.95 | 265034.46 | 18 | 50.03 | 1 | 97.59 | Connected to grid
Site B | Installer | Logger/50K-M0(SiteB) | 2026-04-27 08:05:00 DST | 6.777 | 6.936 | 3.48 | 265034.99 | 18.2 | 50 | 1 | 97.7 | Connected to grid
Site B | Installer | Logger/50K-M0(SiteB) | 2026-04-27 08:10:00 DST | 7.687 | 7.845 | 4.09 | 265035.61 | 18.4 | 50 | 1 | 98 | Connected to grid
Site B | Installer | Logger/50K-M0(SiteB) | 2026-04-27 08:15:00 DST | 8.53 | 8.705 | 4.75 | 265036.28 | 18.4 | 50.03 | 1 | 97.99 | Connected to grid
Site B | Installer | Logger/50K-M0(SiteB) | 2026-04-27 08:20:00 DST | 9.426 | 9.62 | 5.51 | 265037.07 | 18.6 | 50.01 | 1 | 97.98 | Connected to grid
Site B | Installer | Logger/50K-M0(SiteB) | 2026-04-27 08:25:00 DST | 10.834 | 11.052 | 6.37 | 265037.94 | 18.8 | 50.04 | 1 | 97.99 | Connected to grid
Site B | Installer | Logger/50K-M0(SiteB) | 2026-04-27 08:30:00 DST | 10.521 | 10.681 | 7.24 | 265038.84 | 19.2 | 50 | 1 | 98.47 | Connected to grid
Site B | Installer | Logger/50K-M0(SiteB) | 2026-04-27 08:35:00 DST | 13.132 | 13.394 | 8.21 | 265039.8 | 19.4 | 50.04 | 1 | 98.03 | Connected to grid
Site B | Installer | Logger/50K-M0(SiteB) | 2026-04-27 08:40:00 DST | 14.712 | 15.004 | 9.38 | 265041 | 19.8 | 50.06 | 1 | 98.03 | Connected to grid
Site B | Installer | Logger/50K-M0(SiteB) | 2026-04-27 08:45:00 DST | 16.638 | 16.956 | 10.68 | 265042.36 | 20 | 50.03 | 1 | 98.13 | Connected to grid
Site B | Installer | Logger/50K-M0(SiteB) | 2026-04-27 08:50:00 DST | 18 | 18.343 | 12.14 | 265043.82 | 20.4 | 50.02 | 1 | 98.13 | Connected to grid
Site B | Installer | Logger/50K-M0(SiteB) | 2026-04-27 08:55:00 DST | 19.161 | 19.528 | 13.68 | 265045.38 | 20.8 | 50.04 | 1 | 98.13 | Connected to grid
Site B | Installer | Logger/50K-M0(SiteB) | 2026-04-27 09:00:00 DST | 20.227 | 20.618 | 15.33 | 265047.06 | 21.2 | 49.98 | 1 | 98.13 | Connected to grid
Site B | Installer | Logger/50K-M0(SiteB) | 2026-04-27 09:05:00 DST | 21.297 | 21.707 | 17.06 | 265048.83 | 21.6 | 49.98 | 1 | 98.13 | Connected to grid
Site B | Installer | Logger/50K-M0(SiteB) | 2026-04-27 09:10:00 DST | 22.394 | 22.825 | 18.88 | 265050.69 | 22 | 50.02 | 1 | 98.13 | Connected to grid
Site B | Installer | Logger/50K-M0(SiteB) | 2026-04-27 09:15:00 DST | 23.744 | 24.202 | 20.79 | 265052.61 | 22.2 | 49.99 | 1 | 98.13 | Connected to grid
Site B | Installer | Logger/50K-M0(SiteB) | 2026-04-27 09:20:00 DST | 24.831 | 25.31 | 22.8 | 265054.68 | 22.6 | 50.02 | 1 | 98.13 | Connected to grid
Site B | Installer | Logger/50K-M0(SiteB) | 2026-04-27 09:25:00 DST | 25.699 | 26.197 | 24.91 | 265056.81 | 23 | 50.06 | 1 | 98.13 | Connected to grid
Site B | Installer | Logger/50K-M0(SiteB) | 2026-04-27 09:30:00 DST | 26.573 | 27.087 | 27.11 | 265059.04 | 23.4 | 50.01 | 1 | 98.13 | Connected to grid
Site B | Installer | Logger/50K-M0(SiteB) | 2026-04-27 09:35:00 DST | 27.928 | 28.474 | 29.35 | 265061.32 | 23.8 | 50 | 1 | 98.13 | Connected to grid
Site B | Installer | Logger/50K-M0(SiteB) | 2026-04-27 09:40:00 DST | 29.217 | 29.789 | 31.75 | 265063.77 | 24.2 | 50.07 | 1 | 98.13 | Connected to grid
Site B | Installer | Logger/50K-M0(SiteB) | 2026-04-27 09:45:00 DST | 30.317 | 30.914 | 34.2 | 265066.27 | 24.6 | 50.03 | 1 | 98.13 | Connected to grid
Site B | Installer | Logger/50K-M0(SiteB) | 2026-04-27 09:50:00 DST | 31.295 | 31.908 | 36.78 | 265068.89 | 25 | 50.02 | 1 | 98.13 | Connected to grid
Site B | Installer | Logger/50K-M0(SiteB) | 2026-04-27 09:55:00 DST | 32.547 | 33.184 | 39.43 | 265071.59 | 25.6 | 50.08 | 1 | 98.03 | Connected to grid
Site B | Installer | Logger/50K-M0(SiteB) | 2026-04-27 10:00:00 DST | 26.765 | 27.275 | 42.03 | 265074.23 | 26 | 50.03 | 1 | 98.13 | Connected to grid
Site B | Installer | Logger/50K-M0(SiteB) | 2026-04-27 10:05:00 DST | 31.929 | 32.564 | 44.56 | 265076.82 | 26.4 | 49.95 | 1 | 98.11 | Connected to grid
Site B | Installer | Logger/50K-M0(SiteB) | 2026-04-27 10:10:00 DST | 33.764 | 34.446 | 47.31 | 265079.6 | 26.8 | 50.05 | 1 | 98.04 | Connected to grid
Site B | Installer | Logger/50K-M0(SiteB) | 2026-04-27 10:15:00 DST | 27.802 | 28.346 | 50.1 | 265082.45 | 28.4 | 50.01 | 1 | 98.04 | Connected to grid
Site B | Installer | Logger/50K-M0(SiteB) | 2026-04-27 10:20:00 DST | 32.961 | 33.623 | 52.72 | 265085.11 | 28.8 | 50 | 1 | 98.05 | Connected to grid
Site B | Installer | Logger/50K-M0(SiteB) | 2026-04-27 10:25:00 DST | 33.817 | 34.419 | 55.54 | 265087.97 | 30 | 50.04 | 1 | 98.25 | Connected to grid
Site B | Installer | Logger/50K-M0(SiteB) | 2026-04-27 10:30:00 DST | 37.826 | 38.488 | 58.67 | 265091.18 | 31.2 | 49.98 | 1 | 98.27 | Connected to grid
Site B | Installer | Logger/50K-M0(SiteB) | 2026-04-27 10:35:00 DST | 38.392 | 39.068 | 61.82 | 265094.37 | 32.2 | 50.03 | 1 | 98.27 | Connected to grid
Site B | Installer | Logger/50K-M0(SiteB) | 2026-04-27 10:40:00 DST | 38.806 | 39.489 | 65.08 | 265097.67 | 33.2 | 50.06 | 1 | 98.27 | Connected to grid
Site B | Installer | Logger/50K-M0(SiteB) | 2026-04-27 10:45:00 DST | 39.79 | 40.501 | 68.17 | 265100.85 | 33.8 | 50.07 | 1 | 98.29 | Connected to grid
Site B | Installer | Logger/50K-M0(SiteB) | 2026-04-27 10:50:00 DST | 39.842 | 40.544 | 71.48 | 265104.21 | 34.6 | 50.02 | 1 | 98.29 | Connected to grid
Site B | Installer | Logger/50K-M0(SiteB) | 2026-04-27 10:55:00 DST | 41.234 | 41.981 | 74.83 | 265107.64 | 35.2 | 50.09 | 1 | 98.29 | Connected to grid
Site B | Installer | Logger/50K-M0(SiteB) | 2026-04-27 11:00:00 DST | 42.187 | 42.951 | 78.32 | 265111.17 | 35.6 | 50.06 | 1 | 98.29 | Connected to grid
Site B | Installer | Logger/50K-M0(SiteB) | 2026-04-27 11:05:00 DST | 42.815 | 43.591 | 81.84 | 265114.74 | 36.2 | 49.97 | 1 | 98.17 | Connected to grid
Site B | Installer | Logger/50K-M0(SiteB) | 2026-04-27 11:10:00 DST | 43.51 | 44.303 | 85.46 | 265118.45 | 36.8 | 50.03 | 1 | 98.17 | Connected to grid
Site B | Installer | Logger/50K-M0(SiteB) | 2026-04-27 11:15:00 DST | 43.826 | 44.625 | 89.08 | 265122.14 | 37.4 | 50 | 1 | 98.17 | Connected to grid
Site B | Installer | Logger/50K-M0(SiteB) | 2026-04-27 11:20:00 DST | 44.37 | 45.188 | 92.77 | 265125.9 | 37.8 | 50 | 1 | 98.17 | Connected to grid
Site B | Installer | Logger/50K-M0(SiteB) | 2026-04-27 11:25:00 DST | 44.91 | 45.733 | 96.48 | 265129.66 | 38.4 | 50.04 | 1 | 98.17 | Connected to grid
Site B | Installer | Logger/50K-M0(SiteB) | 2026-04-27 11:30:00 DST | 45.482 | 46.321 | 100.26 | 265133.53 | 39 | 50 | 1 | 98.17 | Connected to grid
Site B | Installer | Logger/50K-M0(SiteB) | 2026-04-27 11:35:00 DST | 46.07 | 46.919 | 104.06 | 265137.4 | 39.4 | 49.97 | 1 | 98.17 | Connected to grid
Site B | Installer | Logger/50K-M0(SiteB) | 2026-04-27 11:40:00 DST | 46.523 | 47.38 | 107.95 | 265141.36 | 40 | 50.04 | 1 | 98.17 | Connected to grid
Site B | Installer | Logger/50K-M0(SiteB) | 2026-04-27 11:45:00 DST | 47.043 | 47.915 | 111.83 | 265145.34 | 40.6 | 50.01 | 1 | 98.17 | Connected to grid
Site B | Installer | Logger/50K-M0(SiteB) | 2026-04-27 11:50:00 DST | 48.092 | 49.008 | 115.79 | 265149.41 | 41.2 | 50.02 | 1 | 98.17 | Connected to grid
Site B | Installer | Logger/50K-M0(SiteB) | 2026-04-27 11:55:00 DST | 48.668 | 49.596 | 119.82 | 265153.45 | 41.8 | 50.05 | 1 | 98.17 | Connected to grid
Site B | Installer | Logger/50K-M0(SiteB) | 2026-04-27 12:00:00 DST | 45.886 | 46.732 | 123.74 | 265157.45 | 42.4 | 49.97 | 1 | 98.17 | Connected to grid
Site B | Installer | Logger/50K-M0(SiteB) | 2026-04-27 12:05:00 DST | 43.717 | 44.514 | 127.39 | 265161.17 | 42.6 | 50.01 | 1 | 98.27 | Connected to grid
Site B | Installer | Logger/50K-M0(SiteB) | 2026-04-27 12:10:00 DST | 43.538 | 44.323 | 130.94 | 265164.79 | 42.8 | 50.06 | 1 | 98.27 | Connected to grid
Site B | Installer | Logger/50K-M0(SiteB) | 2026-04-27 12:15:00 DST | 49.545 | 50.494 | 135 | 265168.94 | 43 | 50.05 | 1 | 98.17 | Connected to grid
Site B | Installer | Logger/50K-M0(SiteB) | 2026-04-27 12:20:00 DST | 36.881 | 37.519 | 138.61 | 265172.61 | 43.2 | 50.05 | 1 | 98.32 | Connected to grid
Site B | Installer | Logger/50K-M0(SiteB) | 2026-04-27 12:25:00 DST | 47.348 | 48.216 | 142.55 | 265176.6 | 43.4 | 50.03 | 1 | 98.15 | Connected to grid
Site B | Installer | Logger/50K-M0(SiteB) | 2026-04-27 12:30:00 DST | 43.569 | 44.367 | 146.24 | 265180.42 | 43.4 | 50.02 | 1 | 98.22 | Connected to grid
Site B | Installer | Logger/50K-M0(SiteB) | 2026-04-27 12:35:00 DST | 51.176 | 52.167 | 150.19 | 265184.39 | 43.6 | 50.01 | 1 | 98.11 | Connected to grid
Site B | Installer | Logger/50K-M0(SiteB) | 2026-04-27 12:40:00 DST | 50.801 | 51.785 | 154.4 | 265188.72 | 43.8 | 50.02 | 1 | 98.11 | Connected to grid
Site B | Installer | Logger/50K-M0(SiteB) | 2026-04-27 12:45:00 DST | 50.949 | 51.925 | 158.63 | 265193.02 | 44.4 | 50.02 | 1 | 98.11 | Connected to grid
Site B | Installer | Logger/50K-M0(SiteB) | 2026-04-27 12:50:00 DST | 50.843 | 51.827 | 162.88 | 265197.35 | 45 | 50.03 | 1 | 98.11 | Connected to grid
Site B | Installer | Logger/50K-M0(SiteB) | 2026-04-27 12:55:00 DST | 49.741 | 50.679 | 167.04 | 265201.6 | 45.4 | 50.04 | 1 | 98.11 | Connected to grid
Site B | Installer | Logger/50K-M0(SiteB) | 2026-04-27 13:00:00 DST | 50.337 | 51.307 | 171.25 | 265205.88 | 45.8 | 50.03 | 1 | 98.11 | Connected to grid
Site B | Installer | Logger/50K-M0(SiteB) | 2026-04-27 13:05:00 DST | 51.019 | 51.996 | 175.48 | 265210.23 | 46.2 | 50.02 | 1 | 98.11 | Connected to grid
Site B | Installer | Logger/50K-M0(SiteB) | 2026-04-27 13:10:00 DST | 51.392 | 52.376 | 179.81 | 265214.62 | 46.6 | 50.03 | 1 | 98.11 | Connected to grid
Site B | Installer | Logger/50K-M0(SiteB) | 2026-04-27 13:15:00 DST | 51.991 | 52.987 | 184.08 | 265219.01 | 46.8 | 50.03 | 1 | 98.11 | Connected to grid
Site B | Installer | Logger/50K-M0(SiteB) | 2026-04-27 13:20:00 DST | 53.539 | 54.592 | 188.48 | 265223.49 | 47 | 50.04 | 1 | 98.11 | Connected to grid
Site B | Installer | Logger/50K-M0(SiteB) | 2026-04-27 13:25:00 DST | 55 | 56.094 | 193.01 | 265228.11 | 47.2 | 50.06 | 1 | 98.11 | Connected to grid
Site B | Installer | Logger/50K-M0(SiteB) | 2026-04-27 13:30:00 DST | 55 | 56.094 | 197.13 | 265232.35 | 47.4 | 50.02 | 1 | 98.09 | Connected to grid
Site B | Installer | Logger/50K-M0(SiteB) | 2026-04-27 13:35:00 DST | 54.138 | 55.203 | 201.69 | 265236.98 | 47.6 | 50.02 | 1 | 98.09 | Connected to grid
Site B | Installer | Logger/50K-M0(SiteB) | 2026-04-27 13:40:00 DST | 50.979 | 51.956 | 206.06 | 265241.45 | 48 | 50.03 | 1 | 98.17 | Connected to grid
Site B | Installer | Logger/50K-M0(SiteB) | 2026-04-27 13:45:00 DST | 52.531 | 53.554 | 209.88 | 265245.34 | 48.2 | 50.01 | 1 | 98.1 | Connected to grid
Site B | Installer | Logger/50K-M0(SiteB) | 2026-04-27 13:50:00 DST | 42.704 | 43.478 | 214 | 265249.56 | 48.2 | 50.05 | 1 | 98.24 | Connected to grid
Site B | Installer | Logger/50K-M0(SiteB) | 2026-04-27 13:55:00 DST | 51.562 | 52.55 | 218.17 | 265253.83 | 48.2 | 50.01 | 1 | 98.17 | Connected to grid
Site B | Installer | Logger/50K-M0(SiteB) | 2026-04-27 14:00:00 DST | 52.409 | 53.413 | 222.63 | 265258.35 | 48.2 | 50.05 | 1 | 98.07 | Connected to grid
Site B | Installer | Logger/50K-M0(SiteB) | 2026-04-27 14:05:00 DST | 53.951 | 55.012 | 227.11 | 265262.97 | 48.4 | 50.02 | 1 | 98.07 | Connected to grid
Site B | Installer | Logger/50K-M0(SiteB) | 2026-04-27 14:10:00 DST | 44.572 | 45.38 | 231.42 | 265267.36 | 48.4 | 49.99 | 1 | 98.16 | Connected to grid
Site B | Installer | Logger/50K-M0(SiteB) | 2026-04-27 14:15:00 DST | 48.921 | 49.858 | 235.25 | 265271.25 | 48.4 | 50.01 | 1 | 98.13 | Connected to grid
Site B | Installer | Logger/50K-M0(SiteB) | 2026-04-27 14:20:00 DST | 34.403 | 34.991 | 238.79 | 265274.88 | 48 | 50.04 | 1 | 98.25 | Connected to grid
Site B | Installer | Logger/50K-M0(SiteB) | 2026-04-27 14:25:00 DST | 43.242 | 44.03 | 241.61 | 265277.74 | 47.4 | 50.05 | 1 | 98.26 | Connected to grid
Site B | Installer | Logger/50K-M0(SiteB) | 2026-04-27 14:30:00 DST | 29.494 | 29.974 | 244.69 | 265280.89 | 46.6 | 50.02 | 1 | 98.4 | Connected to grid
Site B | Installer | Logger/50K-M0(SiteB) | 2026-04-27 14:35:00 DST | 38.495 | 39.173 | 247.77 | 265284.03 | 45.6 | 50.03 | 1 | 98.2 | Connected to grid
Site B | Installer | Logger/50K-M0(SiteB) | 2026-04-27 14:40:00 DST | 44.826 | 45.643 | 251.24 | 265287.53 | 44.8 | 50.03 | 1 | 98.2 | Connected to grid
Site B | Installer | Logger/50K-M0(SiteB) | 2026-04-27 14:45:00 DST | 45.35 | 46.186 | 255.13 | 265291.52 | 44.4 | 50.04 | 1 | 98.21 | Connected to grid
Site B | Installer | Logger/50K-M0(SiteB) | 2026-04-27 14:50:00 DST | 48.206 | 49.129 | 258.94 | 265295.4 | 44.4 | 50.05 | 1 | 98.1 | Connected to grid
Site B | Installer | Logger/50K-M0(SiteB) | 2026-04-27 14:55:00 DST | 38.178 | 38.85 | 262.21 | 265298.73 | 44.6 | 50.02 | 1 | 98.31 | Connected to grid
Site B | Installer | Logger/50K-M0(SiteB) | 2026-04-27 15:00:00 DST | 34.693 | 35.286 | 265.15 | 265301.74 | 44.4 | 50.05 | 1 | 98.31 | Connected to grid
Site B | Installer | Logger/50K-M0(SiteB) | 2026-04-27 15:05:00 DST | 49.259 | 50.202 | 268.82 | 265305.45 | 44.2 | 50 | 1 | 98.1 | Connected to grid
Site B | Installer | Logger/50K-M0(SiteB) | 2026-04-27 15:10:00 DST | 42.498 | 43.264 | 272.83 | 265309.53 | 44.2 | 50.03 | 1 | 98.21 | Connected to grid
Site B | Installer | Logger/50K-M0(SiteB) | 2026-04-27 15:15:00 DST | 32.649 | 33.207 | 275.73 | 265312.51 | 44 | 50.03 | 1 | 98.29 | Connected to grid
Site B | Installer | Logger/50K-M0(SiteB) | 2026-04-27 15:20:00 DST | 30.778 | 31.288 | 278.52 | 265315.33 | 44 | 50.07 | 1 | 98.34 | Connected to grid
Site B | Installer | Logger/50K-M0(SiteB) | 2026-04-27 15:25:00 DST | 29.453 | 29.941 | 280.84 | 265317.7 | 43.8 | 50.03 | 1 | 98.37 | Connected to grid
Site B | Installer | Logger/50K-M0(SiteB) | 2026-04-27 15:30:00 DST | 22.409 | 22.764 | 283.29 | 265320.22 | 43.2 | 49.98 | 1 | 98.39 | Connected to grid
Site B | Installer | Logger/50K-M0(SiteB) | 2026-04-27 15:35:00 DST | 23.792 | 24.248 | 285.01 | 265321.93 | 41.8 | 50.03 | 1 | 98.13 | Connected to grid
Site B | Installer | Logger/50K-M0(SiteB) | 2026-04-27 15:40:00 DST | 25.17 | 25.655 | 287.11 | 265324.09 | 40.5 | 49.99 | 1 | 98.13 | Connected to grid
Site B | Installer | Logger/50K-M0(SiteB) | 2026-04-27 15:45:00 DST | 35.973 | 36.703 | 289.72 | 265326.72 | 40.3 | 50.03 | 1 | 98 | Connected to grid
Site B | Installer | Logger/50K-M0(SiteB) | 2026-04-27 15:50:00 DST | 35.506 | 36.109 | 292.57 | 265329.66 | 40.3 | 50.04 | 1 | 98.32 | Connected to grid
Site B | Installer | Logger/50K-M0(SiteB) | 2026-04-27 15:55:00 DST | 39.869 | 40.571 | 295.52 | 265332.62 | 40.1 | 49.99 | 1 | 98.31 | Connected to grid
Site B | Installer | Logger/50K-M0(SiteB) | 2026-04-27 16:00:00 DST | 27.376 | 27.816 | 298.53 | 265335.71 | 40.3 | 50.01 | 1 | 98.41 | Connected to grid
Site B | Installer | Logger/50K-M0(SiteB) | 2026-04-27 16:05:00 DST | 28.167 | 28.627 | 300.68 | 265337.87 | 39.5 | 50.02 | 1 | 98.41 | Connected to grid
Site B | Installer | Logger/50K-M0(SiteB) | 2026-04-27 16:10:00 DST | 24.785 | 25.178 | 302.99 | 265340.24 | 38.7 | 50 | 1 | 98.44 | Connected to grid
Site B | Installer | Logger/50K-M0(SiteB) | 2026-04-27 16:15:00 DST | 27.311 | 27.837 | 305.1 | 265342.37 | 37.9 | 50 | 1 | 98.11 | Connected to grid
Site B | Installer | Logger/50K-M0(SiteB) | 2026-04-27 16:20:00 DST | 30.189 | 30.783 | 307.36 | 265344.7 | 36.9 | 50.01 | 1 | 98.1 | Connected to grid
Site B | Installer | Logger/50K-M0(SiteB) | 2026-04-27 16:25:00 DST | 23.285 | 23.659 | 309.73 | 265347.08 | 37.1 | 49.99 | 1 | 98.44 | Connected to grid
Site B | Installer | Logger/50K-M0(SiteB) | 2026-04-27 16:30:00 DST | 18.533 | 18.884 | 311.53 | 265348.92 | 36.9 | 50.03 | 1 | 98.13 | Connected to grid
Site B | Installer | Logger/50K-M0(SiteB) | 2026-04-27 16:35:00 DST | 20.805 | 21.206 | 313.23 | 265350.63 | 36.5 | 50.02 | 1 | 98.13 | Connected to grid
Site B | Installer | Logger/50K-M0(SiteB) | 2026-04-27 16:40:00 DST | 24.475 | 24.947 | 315.11 | 265352.56 | 36.1 | 50 | 1 | 98.13 | Connected to grid
Site B | Installer | Logger/50K-M0(SiteB) | 2026-04-27 16:45:00 DST | 20.54 | 20.938 | 316.87 | 265354.34 | 35.7 | 50.02 | 1 | 98.13 | Connected to grid
Site B | Installer | Logger/50K-M0(SiteB) | 2026-04-27 16:50:00 DST | 18.875 | 19.243 | 318.48 | 265355.98 | 35.3 | 49.99 | 1 | 98.13 | Connected to grid
Site B | Installer | Logger/50K-M0(SiteB) | 2026-04-27 16:55:00 DST | 23.15 | 23.596 | 320.18 | 265357.7 | 35.1 | 50.01 | 1 | 98.13 | Connected to grid
Site B | Installer | Logger/50K-M0(SiteB) | 2026-04-27 17:00:00 DST | 19.882 | 20.261 | 322 | 265359.56 | 35.1 | 50.04 | 1 | 98.13 | Connected to grid
Site B | Installer | Logger/50K-M0(SiteB) | 2026-04-27 17:05:00 DST | 34.36 | 35.051 | 324.23 | 265361.81 | 35.1 | 50.06 | 1 | 98.01 | Connected to grid
Site B | Installer | Logger/50K-M0(SiteB) | 2026-04-27 17:10:00 DST | 18.135 | 18.485 | 326.34 | 265363.97 | 35.1 | 50.02 | 1 | 98.11 | Connected to grid
Site B | Installer | Logger/50K-M0(SiteB) | 2026-04-27 17:15:00 DST | 18.488 | 18.843 | 327.88 | 265365.53 | 35.1 | 50.01 | 1 | 98.14 | Connected to grid
Site B | Installer | Logger/50K-M0(SiteB) | 2026-04-27 17:20:00 DST | 20.436 | 20.827 | 329.58 | 265367.25 | 34.9 | 49.98 | 1 | 98.14 | Connected to grid
Site B | Installer | Logger/50K-M0(SiteB) | 2026-04-27 17:25:00 DST | 23.72 | 24.177 | 331.37 | 265369.05 | 34.7 | 49.99 | 1 | 98.14 | Connected to grid
Site B | Installer | Logger/50K-M0(SiteB) | 2026-04-27 17:30:00 DST | 25.24 | 25.734 | 333.23 | 265370.96 | 34.5 | 49.99 | 1 | 98.14 | Connected to grid
Site B | Installer | Logger/50K-M0(SiteB) | 2026-04-27 17:35:00 DST | 22.242 | 22.673 | 335.21 | 265372.98 | 34.3 | 50.01 | 1 | 98.14 | Connected to grid
Site B | Installer | Logger/50K-M0(SiteB) | 2026-04-27 17:40:00 DST | 24.855 | 25.331 | 337.27 | 265375.08 | 34.3 | 49.97 | 1 | 98.12 | Connected to grid
Site B | Installer | Logger/50K-M0(SiteB) | 2026-04-27 17:45:00 DST | 23.745 | 24.202 | 339.31 | 265377.14 | 34.5 | 49.98 | 1 | 98.12 | Connected to grid
Site B | Installer | Logger/50K-M0(SiteB) | 2026-04-27 17:50:00 DST | 22.215 | 22.638 | 341.21 | 265379.07 | 34.7 | 50.03 | 1 | 98.12 | Connected to grid
Site B | Installer | Logger/50K-M0(SiteB) | 2026-04-27 17:55:00 DST | 20.272 | 20.662 | 343.02 | 265380.93 | 34.7 | 50 | 1 | 98.12 | Connected to grid
Site B | Installer | Logger/50K-M0(SiteB) | 2026-04-27 18:00:00 DST | 19.905 | 20.284 | 344.66 | 265382.59 | 34.5 | 50.03 | 1 | 98.12 | Connected to grid
Site B | Installer | Logger/50K-M0(SiteB) | 2026-04-27 18:05:00 DST | 16.464 | 16.774 | 346.1 | 265384.06 | 34.5 | 50.09 | 1 | 98.12 | Connected to grid
Site B | Installer | Logger/50K-M0(SiteB) | 2026-04-27 18:10:00 DST | 14.943 | 15.232 | 347.3 | 265385.28 | 34.5 | 49.99 | 1 | 98.13 | Connected to grid
Site B | Installer | Logger/50K-M0(SiteB) | 2026-04-27 18:15:00 DST | 16.738 | 17.053 | 348.62 | 265386.6 | 34.5 | 49.98 | 1 | 98.13 | Connected to grid
Site B | Installer | Logger/50K-M0(SiteB) | 2026-04-27 18:20:00 DST | 14.451 | 14.73 | 349.91 | 265387.94 | 34.5 | 50.03 | 1 | 98.13 | Connected to grid
Site B | Installer | Logger/50K-M0(SiteB) | 2026-04-27 18:25:00 DST | 10.766 | 10.926 | 350.99 | 265389.01 | 34.3 | 49.99 | 1 | 98.54 | Connected to grid
Site B | Installer | Logger/50K-M0(SiteB) | 2026-04-27 18:30:00 DST | 8.735 | 8.861 | 351.74 | 265389.76 | 34.1 | 49.99 | 1 | 98.58 | Connected to grid
Site B | Installer | Logger/50K-M0(SiteB) | 2026-04-27 18:35:00 DST | 11.837 | 12.071 | 352.56 | 265390.63 | 34.1 | 50.02 | 1 | 98.07 | Connected to grid
Site B | Installer | Logger/50K-M0(SiteB) | 2026-04-27 18:40:00 DST | 10.473 | 10.681 | 353.5 | 265391.56 | 34.1 | 49.96 | 1 | 98.07 | Connected to grid
Site B | Installer | Logger/50K-M0(SiteB) | 2026-04-27 18:45:00 DST | 8.846 | 9.022 | 354.3 | 265392.36 | 33.9 | 49.97 | 1 | 98.06 | Connected to grid
Site B | Installer | Logger/50K-M0(SiteB) | 2026-04-27 18:50:00 DST | 7.693 | 7.806 | 354.98 | 265393.09 | 33.7 | 49.98 | 1 | 98.55 | Connected to grid
Site B | Installer | Logger/50K-M0(SiteB) | 2026-04-27 18:55:00 DST | 6.844 | 6.999 | 355.59 | 265393.69 | 33.7 | 49.96 | 1 | 97.79 | Connected to grid
Site B | Installer | Logger/50K-M0(SiteB) | 2026-04-27 19:00:00 DST | 5.77 | 5.874 | 356.12 | 265394.23 | 33.5 | 50.05 | 1 | 98.2 | Connected to grid
Site B | Installer | Logger/50K-M0(SiteB) | 2026-04-27 19:05:00 DST | 5.091 | 5.173 | 356.57 | 265394.71 | 33.3 | 50.07 | 1 | 98.2 | Connected to grid
Site B | Installer | Logger/50K-M0(SiteB) | 2026-04-27 19:10:00 DST | 4.26 | 4.356 | 356.96 | 265395.06 | 33.1 | 50 | 1 | 97.97 | Connected to grid
Site B | Installer | Logger/50K-M0(SiteB) | 2026-04-27 19:15:00 DST | 3.53 | 3.614 | 357.29 | 265395.42 | 32.9 | 50 | 1 | 97.77 | Connected to grid
Site B | Installer | Logger/50K-M0(SiteB) | 2026-04-27 19:20:00 DST | 2.884 | 2.96 | 357.55 | 265395.68 | 32.9 | 49.98 | 1 | 97.43 | Connected to grid
Site B | Installer | Logger/50K-M0(SiteB) | 2026-04-27 19:25:00 DST | 2.488 | 2.563 | 357.78 | 265395.91 | 32.7 | 49.96 | 1 | 97.11 | Connected to grid
Site B | Installer | Logger/50K-M0(SiteB) | 2026-04-27 19:30:00 DST | 2.158 | 2.249 | 357.97 | 265396.11 | 32.5 | 49.98 | 1 | 96.33 | Connected to grid
Site B | Installer | Logger/50K-M0(SiteB) | 2026-04-27 19:35:00 DST | 1.82 | 1.893 | 358.13 | 265396.26 | 32.5 | 50.02 | 1 | 96.1 | Connected to grid
Site B | Installer | Logger/50K-M0(SiteB) | 2026-04-27 19:40:00 DST | 1.569 | 1.633 | 358.28 | 265396.43 | 32.3 | 49.97 | 1 | 96.08 | Connected to grid
Site B | Installer | Logger/50K-M0(SiteB) | 2026-04-27 19:45:00 DST | 1.36 | 1.413 | 358.4 | 265396.57 | 32.1 | 49.99 | 1 | 95.59 | Connected to grid
Site B | Installer | Logger/50K-M0(SiteB) | 2026-04-27 19:50:00 DST | 1.2 | 1.255 | 358.5 | 265396.66 | 31.9 | 50 | 1 | 94.94 | Connected to grid
Site B | Installer | Logger/50K-M0(SiteB) | 2026-04-27 19:55:00 DST | 0.995 | 1.061 | 358.6 | 265396.76 | 31.7 | 49.95 | 1 | 93.84 | Connected to grid
Site B | Installer | Logger/50K-M0(SiteB) | 2026-04-27 20:00:00 DST | 0.863 | 0.929 | 358.67 | 265396.84 | 31.5 | 50.03 | 1 | 93.85 | Connected to grid
Site B | Installer | Logger/50K-M0(SiteB) | 2026-04-27 20:05:00 DST | 0.719 | 0.776 | 358.74 | 265396.92 | 31.3 | 50.03 | 1 | 92.05 | Connected to grid
Site B | Installer | Logger/50K-M0(SiteB) | 2026-04-27 20:10:00 DST | 0.551 | 0.623 | 358.79 | 265396.97 | 31.1 | 49.99 | 1 | 88.38 | Connected to grid
Site B | Installer | Logger/50K-M0(SiteB) | 2026-04-27 20:15:00 DST | 0.39 | 0.474 | 358.83 | 265397.02 | 30.9 | 50.03 | 1 | 83.47 | Connected to grid
Site B | Installer | Logger/50K-M0(SiteB) | 2026-04-27 20:20:00 DST | 0.254 | 0.305 | 358.86 | 265397.05 | 30.5 | 50.02 | 1 | 81.87 | Connected to grid
Site B | Installer | Logger/50K-M0(SiteB) | 2026-04-27 20:25:00 DST | 0.156 | 0.193 | 358.87 | 265397.08 | 30.3 | 49.96 | 1 | 80.82 | Connected to grid
Site B | Installer | Logger/50K-M0(SiteB) | 2026-04-27 20:30:00 DST | 0.065 | 0.082 | 358.88 | 265397.08 | 30.1 | 49.99 | 1 | 82.97 | Connected to grid
Site B | Installer | Logger/50K-M0(SiteB) | 2026-04-27 20:35:00 DST | 0.023 | 0.029 | 358.89 | 265397.11 | 29.7 | 50.03 | 1 | 74.58 | Connected to grid
Site B | Installer | Logger/50K-M0(SiteB) | 2026-04-27 20:40:00 DST | 0 | 0 | 358.89 | 265397.11 | 29.5 | 49.97 | 0 | 0 | Standby: detecting sunlight
Site B | Installer | Logger/50K-M0(SiteB) | 2026-04-27 20:45:00 DST | 0 | 0 | 358.89 | 265397.11 | 29.3 | 49.98 | 0 | 0 | Standby: initializing
Site B | Installer | Logger/50K-M0(SiteB) | 2026-04-27 20:50:00 DST | 0 | 0 | 358.89 | 265397.11 | 29.3 | 49.98 | 0 | 0 | Standby: initializing
Site B | Installer | Logger/50K-M0(SiteB) | 2026-04-27 20:55:00 DST | 0 | 0 | 358.89 | 265397.11 | 29.1 | 49.98 | 0 | 0 | Standby: initializing
Site B | Installer | Logger/50K-M0(SiteB) | 2026-04-27 21:00:00 DST | 0 | 0 | 358.89 | 265397.11 | 29 | 0 | 0 | 0 | Standby: no sunlight
Site B | Installer | Logger/50K-M0(SiteB) | 2026-04-28 00:00:00 DST | 0 | 0 | 0 | 265397.11 | 20.2 | 0 | 0 | 0 | Standby: no sunlight
Site B | Installer | Logger/50K-M0(SiteB) | 2026-04-28 06:05:00 DST | 0 | 0 | 0 | 265397.11 | 14.6 | 0 | 0 | 0 | Standby: initializing
Site B | Installer | Logger/50K-M0(SiteB) | 2026-04-28 06:10:00 DST | 0 | 0 | 0 | 265397.11 | 14.6 | 49.98 | 0 | 0 | Standby: detecting sunlight
Site B | Installer | Logger/50K-M0(SiteB) | 2026-04-28 06:15:00 DST | 0 | 0 | 0 | 265397.11 | 14.4 | 50 | 0 | 0 | Standby: detecting sunlight
Site B | Installer | Logger/50K-M0(SiteB) | 2026-04-28 06:20:00 DST | 0 | 0 | 0 | 265397.11 | 14.4 | 50 | 0 | 0 | Standby: detecting grid power
Site B | Installer | Logger/50K-M0(SiteB) | 2026-04-28 06:25:00 DST | 0.063 | 0.086 | 0 | 265397.13 | 14.2 | 49.99 | 0.996 | 78.11 | Connected to grid
Site B | Installer | Logger/50K-M0(SiteB) | 2026-04-28 06:30:00 DST | 0.168 | 0.209 | 0.01 | 265397.14 | 14.2 | 50.03 | 0.996 | 80.82 | Connected to grid
Site B | Installer | Logger/50K-M0(SiteB) | 2026-04-28 06:35:00 DST | 0.325 | 0.404 | 0.03 | 265397.18 | 14.4 | 50 | 0.996 | 81.02 | Connected to grid
Site B | Installer | Logger/50K-M0(SiteB) | 2026-04-28 06:40:00 DST | 0.513 | 0.59 | 0.06 | 265397.24 | 14.4 | 49.98 | 0.996 | 86.92 | Connected to grid
Site B | Installer | Logger/50K-M0(SiteB) | 2026-04-28 06:45:00 DST | 0.738 | 0.806 | 0.12 | 265397.3 | 14.6 | 50 | 0.996 | 91.67 | Connected to grid
Site B | Installer | Logger/50K-M0(SiteB) | 2026-04-28 06:50:00 DST | 1.004 | 1.084 | 0.19 | 265397.39 | 14.6 | 50.01 | 0.996 | 92.14 | Connected to grid
Site B | Installer | Logger/50K-M0(SiteB) | 2026-04-28 06:55:00 DST | 1.274 | 1.362 | 0.28 | 265397.49 | 14.8 | 50.01 | 0.996 | 93.56 | Connected to grid
Site B | Installer | Logger/50K-M0(SiteB) | 2026-04-28 07:00:00 DST | 1.611 | 1.69 | 0.4 | 265397.63 | 14.8 | 49.99 | 0.996 | 95.7 | Connected to grid
Site B | Installer | Logger/50K-M0(SiteB) | 2026-04-28 07:05:00 DST | 2.034 | 2.123 | 0.55 | 265397.78 | 15 | 49.98 | 0.996 | 95.74 | Connected to grid
Site B | Installer | Logger/50K-M0(SiteB) | 2026-04-28 07:10:00 DST | 2.351 | 2.443 | 0.74 | 265397.99 | 15 | 49.97 | 0.996 | 96.22 | Connected to grid
Site B | Installer | Logger/50K-M0(SiteB) | 2026-04-28 07:15:00 DST | 2.684 | 2.777 | 0.94 | 265398.22 | 15.2 | 50 | 0.996 | 96.7 | Connected to grid
Site B | Installer | Logger/50K-M0(SiteB) | 2026-04-28 07:20:00 DST | 2.929 | 3.023 | 1.18 | 265398.43 | 15.2 | 50 | 0.996 | 96.86 | Connected to grid
Site B | Installer | Logger/50K-M0(SiteB) | 2026-04-28 07:25:00 DST | 2.841 | 2.935 | 1.43 | 265398.69 | 15.4 | 49.99 | 0.996 | 96.86 | Connected to grid
Site B | Installer | Logger/50K-M0(SiteB) | 2026-04-28 07:30:00 DST | 2.862 | 2.955 | 1.66 | 265398.95 | 15.2 | 50 | 0.996 | 96.87 | Connected to grid
Site B | Installer | Logger/50K-M0(SiteB) | 2026-04-28 07:35:00 DST | 3.004 | 3.121 | 1.91 | 265399.2 | 15.4 | 50.03 | 0.996 | 96.33 | Connected to grid
Site B | Installer | Logger/50K-M0(SiteB) | 2026-04-28 07:40:00 DST | 3.121 | 3.215 | 2.16 | 265399.45 | 15.4 | 50.01 | 0.996 | 96.98 | Connected to grid
Site B | Installer | Logger/50K-M0(SiteB) | 2026-04-28 07:45:00 DST | 3.507 | 3.621 | 2.44 | 265399.76 | 15.6 | 50.02 | 0.996 | 96.83 | Connected to grid
Site B | Installer | Logger/50K-M0(SiteB) | 2026-04-28 07:50:00 DST | 3.856 | 3.973 | 2.75 | 265400.08 | 15.8 | 49.99 | 0.996 | 96.82 | Connected to grid
Site B | Installer | Logger/50K-M0(SiteB) | 2026-04-28 07:55:00 DST | 4.618 | 4.751 | 3.1 | 265400.42 | 16 | 50.01 | 0.996 | 97.24 | Connected to grid
Site B | Installer | Logger/50K-M0(SiteB) | 2026-04-28 08:00:00 DST | 5.36 | 5.503 | 3.52 | 265400.87 | 16.2 | 50 | 0.996 | 97.4 | Connected to grid
Site B | Installer | Logger/50K-M0(SiteB) | 2026-04-28 08:05:00 DST | 6.414 | 6.578 | 4 | 265401.35 | 16.4 | 49.98 | 0.996 | 97.54 | Connected to grid
Site B | Installer | Logger/50K-M0(SiteB) | 2026-04-28 08:10:00 DST | 6.371 | 6.534 | 4.53 | 265401.93 | 16.8 | 49.97 | 0.996 | 97.52 | Connected to grid
Site B | Installer | Logger/50K-M0(SiteB) | 2026-04-28 08:15:00 DST | 8.479 | 8.668 | 5.14 | 265402.54 | 17 | 50 | 0.996 | 97.82 | Connected to grid
Site B | Installer | Logger/50K-M0(SiteB) | 2026-04-28 08:20:00 DST | 9.903 | 10.12 | 5.91 | 265403.31 | 17.2 | 50 | 0.996 | 97.82 | Connected to grid
Site B | Installer | Logger/50K-M0(SiteB) | 2026-04-28 08:25:00 DST | 10.969 | 11.208 | 6.79 | 265404.23 | 17.4 | 50 | 0.996 | 97.87 | Connected to grid
Site B | Installer | Logger/50K-M0(SiteB) | 2026-04-28 08:30:00 DST | 11.697 | 11.948 | 7.72 | 265405.19 | 17.8 | 50 | 0.996 | 97.9 | Connected to grid
Site B | Installer | Logger/50K-M0(SiteB) | 2026-04-28 08:35:00 DST | 12.787 | 13.056 | 8.74 | 265406.21 | 18 | 50 | 0.996 | 97.9 | Connected to grid
Site B | Installer | Logger/50K-M0(SiteB) | 2026-04-28 08:40:00 DST | 14.787 | 15.093 | 9.87 | 265407.39 | 18.4 | 50.04 | 0.996 | 98.02 | Connected to grid
Site B | Installer | Logger/50K-M0(SiteB) | 2026-04-28 08:45:00 DST | 16.041 | 16.361 | 11.13 | 265408.67 | 18.8 | 50.01 | 0.996 | 98.02 | Connected to grid
Site B | Installer | Logger/50K-M0(SiteB) | 2026-04-28 08:50:00 DST | 15.397 | 15.703 | 12.4 | 265410.01 | 19 | 49.98 | 0.996 | 98.02 | Connected to grid
Site B | Installer | Logger/50K-M0(SiteB) | 2026-04-28 08:55:00 DST | 16.909 | 17.24 | 13.74 | 265411.36 | 19.4 | 50.02 | 0.996 | 98.02 | Connected to grid
Site B | Installer | Logger/50K-M0(SiteB) | 2026-04-28 09:00:00 DST | 16.693 | 17.023 | 15.15 | 265412.81 | 19.6 | 49.97 | 0.996 | 98.02 | Connected to grid
Site B | Installer | Logger/50K-M0(SiteB) | 2026-04-28 09:05:00 DST | 20.778 | 21.191 | 16.77 | 265414.46 | 20 | 49.97 | 0.996 | 98.02 | Connected to grid
Site B | Installer | Logger/50K-M0(SiteB) | 2026-04-28 09:10:00 DST | 20.784 | 21.199 | 18.51 | 265416.24 | 20.4 | 50.01 | 0.996 | 98.02 | Connected to grid
Site B | Installer | Logger/50K-M0(SiteB) | 2026-04-28 09:15:00 DST | 21.153 | 21.571 | 20.31 | 265418.07 | 20.8 | 49.99 | 0.996 | 98.02 | Connected to grid
Site B | Installer | Logger/50K-M0(SiteB) | 2026-04-28 09:20:00 DST | 24.505 | 24.99 | 22.28 | 265420.1 | 21.2 | 49.98 | 0.996 | 98.02 | Connected to grid
Site B | Installer | Logger/50K-M0(SiteB) | 2026-04-28 09:25:00 DST | 25.492 | 25.999 | 24.35 | 265422.19 | 21.6 | 50.05 | 0.996 | 98.02 | Connected to grid
Site B | Installer | Logger/50K-M0(SiteB) | 2026-04-28 09:30:00 DST | 26.568 | 27.097 | 26.54 | 265424.43 | 22 | 50.02 | 0.996 | 98.02 | Connected to grid
Site B | Installer | Logger/50K-M0(SiteB) | 2026-04-28 09:35:00 DST | 27.326 | 27.866 | 28.77 | 265426.71 | 22.6 | 50.01 | 0.996 | 98.02 | Connected to grid
Site B | Installer | Logger/50K-M0(SiteB) | 2026-04-28 09:40:00 DST | 28.314 | 28.877 | 31.09 | 265429.08 | 23 | 50.05 | 0.996 | 98.02 | Connected to grid
Site B | Installer | Logger/50K-M0(SiteB) | 2026-04-28 09:45:00 DST | 29.362 | 29.946 | 33.48 | 265431.53 | 23.4 | 50.01 | 0.996 | 98.02 | Connected to grid
Site B | Installer | Logger/50K-M0(SiteB) | 2026-04-28 09:50:00 DST | 30.211 | 30.812 | 35.98 | 265434.05 | 24 | 50.01 | 0.996 | 98.02 | Connected to grid
Site B | Installer | Logger/50K-M0(SiteB) | 2026-04-28 09:55:00 DST | 31.281 | 31.903 | 38.53 | 265436.68 | 24.4 | 50.05 | 0.996 | 98.05 | Connected to grid
Site B | Installer | Logger/50K-M0(SiteB) | 2026-04-28 10:00:00 DST | 32.106 | 32.645 | 41.16 | 265439.38 | 25 | 50.04 | 0.996 | 98.35 | Connected to grid
Site B | Installer | Logger/50K-M0(SiteB) | 2026-04-28 10:05:00 DST | 32.986 | 33.659 | 43.89 | 265442.12 | 25.6 | 49.99 | 0.996 | 98 | Connected to grid
Site B | Installer | Logger/50K-M0(SiteB) | 2026-04-28 10:10:00 DST | 34.133 | 34.723 | 46.66 | 265445.01 | 26 | 50.03 | 0.996 | 98.3 | Connected to grid
Site B | Installer | Logger/50K-M0(SiteB) | 2026-04-28 10:15:00 DST | 34.694 | 35.294 | 49.51 | 265447.86 | 27.5 | 50.01 | 0.996 | 98.3 | Connected to grid
Site B | Installer | Logger/50K-M0(SiteB) | 2026-04-28 10:20:00 DST | 35.645 | 36.265 | 52.42 | 265450.88 | 28.7 | 50.02 | 0.996 | 98.28 | Connected to grid
Site B | Installer | Logger/50K-M0(SiteB) | 2026-04-28 10:25:00 DST | 36.353 | 36.995 | 55.43 | 265453.94 | 30.3 | 50.07 | 0.996 | 98.28 | Connected to grid
Site B | Installer | Logger/50K-M0(SiteB) | 2026-04-28 10:30:00 DST | 37.336 | 37.989 | 58.49 | 265457.08 | 31.5 | 50.01 | 0.996 | 98.28 | Connected to grid
Site B | Installer | Logger/50K-M0(SiteB) | 2026-04-28 10:35:00 DST | 37.78 | 38.453 | 61.61 | 265460.22 | 32.5 | 49.98 | 0.996 | 98.28 | Connected to grid
Site B | Installer | Logger/50K-M0(SiteB) | 2026-04-28 10:40:00 DST | 38.073 | 38.751 | 64.78 | 265463.45 | 33.3 | 50.04 | 0.996 | 98.28 | Connected to grid
Site B | Installer | Logger/50K-M0(SiteB) | 2026-04-28 10:45:00 DST | 38.697 | 39.386 | 67.98 | 265466.72 | 34.1 | 50.03 | 0.996 | 98.28 | Connected to grid
Site B | Installer | Logger/50K-M0(SiteB) | 2026-04-28 10:50:00 DST | 40.657 | 41.402 | 71.27 | 265470.11 | 34.9 | 50.03 | 0.996 | 98.28 | Connected to grid
Site B | Installer | Logger/50K-M0(SiteB) | 2026-04-28 10:55:00 DST | 39.998 | 40.71 | 74.61 | 265473.5 | 35.7 | 50.03 | 0.996 | 98.27 | Connected to grid
Site B | Installer | Logger/50K-M0(SiteB) | 2026-04-28 11:00:00 DST | 41.012 | 41.76 | 78.07 | 265476.99 | 36.3 | 49.99 | 0.996 | 98.15 | Connected to grid
Site B | Installer | Logger/50K-M0(SiteB) | 2026-04-28 11:05:00 DST | 40.014 | 40.735 | 81.5 | 265480.51 | 37.1 | 49.96 | 0.996 | 98.25 | Connected to grid
Site B | Installer | Logger/50K-M0(SiteB) | 2026-04-28 11:10:00 DST | 41.709 | 42.469 | 84.92 | 265484.01 | 37.7 | 50.03 | 0.996 | 98.25 | Connected to grid
Site B | Installer | Logger/50K-M0(SiteB) | 2026-04-28 11:15:00 DST | 44.038 | 44.85 | 88.42 | 265487.58 | 38.1 | 50.02 | 0.996 | 98.25 | Connected to grid
Site B | Installer | Logger/50K-M0(SiteB) | 2026-04-28 11:20:00 DST | 45.011 | 45.85 | 92.1 | 265491.31 | 38.7 | 49.97 | 0.996 | 98.25 | Connected to grid
Site B | Installer | Logger/50K-M0(SiteB) | 2026-04-28 11:25:00 DST | 39.9 | 40.611 | 95.77 | 265495.09 | 39.5 | 50 | 0.996 | 98.25 | Connected to grid
Site B | Installer | Logger/50K-M0(SiteB) | 2026-04-28 11:30:00 DST | 42.836 | 43.625 | 99.35 | 265498.73 | 40.1 | 50.01 | 0.996 | 98.15 | Connected to grid
Site B | Installer | Logger/50K-M0(SiteB) | 2026-04-28 11:35:00 DST | 45.374 | 46.215 | 103.1 | 265502.58 | 40.7 | 49.97 | 0.996 | 98.15 | Connected to grid
Site B | Installer | Logger/50K-M0(SiteB) | 2026-04-28 11:40:00 DST | 43.014 | 43.807 | 106.84 | 265506.37 | 41.1 | 50.04 | 0.996 | 98.15 | Connected to grid
Site B | Installer | Logger/50K-M0(SiteB) | 2026-04-28 11:45:00 DST | 45.67 | 46.517 | 110.44 | 265510.05 | 41.7 | 50.03 | 0.996 | 98.15 | Connected to grid
Site B | Installer | Logger/50K-M0(SiteB) | 2026-04-28 11:50:00 DST | 44.851 | 45.673 | 114.08 | 265513.77 | 42.3 | 50 | 0.996 | 98.25 | Connected to grid
Site B | Installer | Logger/50K-M0(SiteB) | 2026-04-28 11:55:00 DST | 45.434 | 46.276 | 117.92 | 265517.67 | 42.7 | 50.02 | 0.996 | 98.25 | Connected to grid
Site B | Installer | Logger/50K-M0(SiteB) | 2026-04-28 12:00:00 DST | 45.564 | 46.404 | 121.74 | 265521.57 | 43.3 | 49.96 | 0.996 | 98.24 | Connected to grid
Site B | Installer | Logger/50K-M0(SiteB) | 2026-04-28 12:05:00 DST | 43.299 | 44.088 | 125.6 | 265525.53 | 43.7 | 50.01 | 0.996 | 98.24 | Connected to grid
Site B | Installer | Logger/50K-M0(SiteB) | 2026-04-28 12:10:00 DST | 41.713 | 42.46 | 129.24 | 265529.26 | 43.9 | 50.07 | 0.996 | 98.24 | Connected to grid
Site B | Installer | Logger/50K-M0(SiteB) | 2026-04-28 12:15:00 DST | 44.057 | 44.86 | 132.98 | 265533.1 | 43.9 | 49.98 | 0.996 | 98.14 | Connected to grid
Site B | Installer | Logger/50K-M0(SiteB) | 2026-04-28 12:20:00 DST | 43.285 | 44.069 | 136.78 | 265536.91 | 43.9 | 50 | 0.996 | 98.24 | Connected to grid
Site B | Installer | Logger/50K-M0(SiteB) | 2026-04-28 12:25:00 DST | 41.804 | 42.549 | 140.12 | 265540.38 | 43.9 | 50 | 0.996 | 98.24 | Connected to grid
Site B | Installer | Logger/50K-M0(SiteB) | 2026-04-28 12:30:00 DST | 43.503 | 44.296 | 143.71 | 265544.01 | 43.9 | 50 | 0.996 | 98.24 | Connected to grid
Site B | Installer | Logger/50K-M0(SiteB) | 2026-04-28 12:35:00 DST | 45.098 | 45.924 | 147.4 | 265547.76 | 43.9 | 50.02 | 0.996 | 98.24 | Connected to grid
Site B | Installer | Logger/50K-M0(SiteB) | 2026-04-28 12:40:00 DST | 41.751 | 42.512 | 150.9 | 265551.34 | 43.9 | 50.02 | 0.996 | 98.24 | Connected to grid
Site B | Installer | Logger/50K-M0(SiteB) | 2026-04-28 12:45:00 DST | 40.066 | 40.784 | 154.32 | 265554.88 | 43.7 | 50.02 | 0.996 | 98.24 | Connected to grid
Site B | Installer | Logger/50K-M0(SiteB) | 2026-04-28 12:50:00 DST | 39.153 | 39.85 | 157.65 | 265558.24 | 43.7 | 50 | 0.996 | 98.24 | Connected to grid
Site B | Installer | Logger/50K-M0(SiteB) | 2026-04-28 12:55:00 DST | 36.869 | 37.514 | 160.55 | 265561.22 | 43.7 | 50.02 | 0.996 | 98.34 | Connected to grid
Site B | Installer | Logger/50K-M0(SiteB) | 2026-04-28 13:00:00 DST | 35.415 | 36.032 | 163.57 | 265564.24 | 43.5 | 50.02 | 0.996 | 98.34 | Connected to grid
Site B | Installer | Logger/50K-M0(SiteB) | 2026-04-28 13:05:00 DST | 43.348 | 44.147 | 166.86 | 265567.6 | 43.3 | 49.98 | 0.996 | 98.24 | Connected to grid
Site B | Installer | Logger/50K-M0(SiteB) | 2026-04-28 13:10:00 DST | 42.32 | 43.091 | 170.51 | 265571.35 | 43.3 | 50.04 | 0.996 | 98.14 | Connected to grid
Site B | Installer | Logger/50K-M0(SiteB) | 2026-04-28 13:15:00 DST | 40.855 | 41.604 | 173.85 | 265574.78 | 43.3 | 50.02 | 0.996 | 98.24 | Connected to grid
Site B | Installer | Logger/50K-M0(SiteB) | 2026-04-28 13:20:00 DST | 40.169 | 40.905 | 177.24 | 265578.2 | 43.5 | 49.99 | 0.996 | 98.24 | Connected to grid
Site B | Installer | Logger/50K-M0(SiteB) | 2026-04-28 13:25:00 DST | 42.174 | 42.943 | 180.66 | 265581.71 | 43.5 | 49.99 | 0.996 | 98.24 | Connected to grid
Site B | Installer | Logger/50K-M0(SiteB) | 2026-04-28 13:30:00 DST | 41.568 | 42.317 | 184.16 | 265585.29 | 43.5 | 50.01 | 0.996 | 98.24 | Connected to grid
Site B | Installer | Logger/50K-M0(SiteB) | 2026-04-28 13:35:00 DST | 46.656 | 47.516 | 187.8 | 265588.97 | 43.5 | 49.99 | 0.996 | 98.24 | Connected to grid
Site B | Installer | Logger/50K-M0(SiteB) | 2026-04-28 13:40:00 DST | 49.515 | 50.463 | 191.89 | 265593.15 | 43.7 | 50.02 | 0.996 | 98.14 | Connected to grid
Site B | Installer | Logger/50K-M0(SiteB) | 2026-04-28 13:45:00 DST | 50.293 | 51.256 | 196.04 | 265597.39 | 44.1 | 50.01 | 0.996 | 98.14 | Connected to grid
Site B | Installer | Logger/50K-M0(SiteB) | 2026-04-28 13:50:00 DST | 53.252 | 54.295 | 200.37 | 265601.82 | 44.7 | 50.01 | 0.996 | 98.14 | Connected to grid
Site B | Installer | Logger/50K-M0(SiteB) | 2026-04-28 13:55:00 DST | 49.962 | 50.909 | 204.82 | 265606.36 | 45.3 | 50.01 | 0.996 | 98.14 | Connected to grid
Site B | Installer | Logger/50K-M0(SiteB) | 2026-04-28 14:00:00 DST | 51.025 | 52.015 | 208.75 | 265610.38 | 45.7 | 50.02 | 0.996 | 98.16 | Connected to grid
Site B | Installer | Logger/50K-M0(SiteB) | 2026-04-28 14:05:00 DST | 52.51 | 53.516 | 212.95 | 265614.67 | 45.9 | 49.99 | 0.996 | 98.06 | Connected to grid
Site B | Installer | Logger/50K-M0(SiteB) | 2026-04-28 14:10:00 DST | 49.899 | 50.85 | 217.26 | 265619.12 | 46.3 | 50.05 | 0.996 | 98.06 | Connected to grid
Site B | Installer | Logger/50K-M0(SiteB) | 2026-04-28 14:15:00 DST | 50.88 | 51.849 | 221.27 | 265623.16 | 46.5 | 50 | 0.996 | 98.18 | Connected to grid
Site B | Installer | Logger/50K-M0(SiteB) | 2026-04-28 14:20:00 DST | 40.526 | 41.256 | 225.05 | 265627.03 | 46.7 | 49.97 | 0.996 | 98.19 | Connected to grid
Site B | Installer | Logger/50K-M0(SiteB) | 2026-04-28 14:25:00 DST | 50.97 | 51.936 | 229.13 | 265631.18 | 46.9 | 50.04 | 0.996 | 98.1 | Connected to grid
Site B | Installer | Logger/50K-M0(SiteB) | 2026-04-28 14:30:00 DST | 30.532 | 31.038 | 232.44 | 265634.57 | 46.7 | 50.03 | 0.996 | 98.33 | Connected to grid
Site B | Installer | Logger/50K-M0(SiteB) | 2026-04-28 14:35:00 DST | 32.351 | 32.89 | 235.09 | 265637.27 | 46.3 | 50.01 | 0.996 | 98.33 | Connected to grid
Site B | Installer | Logger/50K-M0(SiteB) | 2026-04-28 14:40:00 DST | 44.08 | 44.892 | 238.19 | 265640.49 | 46.1 | 50.01 | 0.996 | 98.23 | Connected to grid
Site B | Installer | Logger/50K-M0(SiteB) | 2026-04-28 14:45:00 DST | 41.69 | 42.45 | 241.48 | 265643.78 | 45.7 | 50 | 0.996 | 98.22 | Connected to grid
Site B | Installer | Logger/50K-M0(SiteB) | 2026-04-28 14:50:00 DST | 35.147 | 35.762 | 244.46 | 265646.86 | 45.5 | 50.02 | 0.996 | 98.32 | Connected to grid
Site B | Installer | Logger/50K-M0(SiteB) | 2026-04-28 14:55:00 DST | 39.54 | 40.244 | 247.74 | 265650.17 | 45.5 | 50 | 0.996 | 98.22 | Connected to grid
Site B | Installer | Logger/50K-M0(SiteB) | 2026-04-28 15:00:00 DST | 32.96 | 33.53 | 250.71 | 265653.22 | 45.5 | 50 | 0.996 | 98.31 | Connected to grid
Site B | Installer | Logger/50K-M0(SiteB) | 2026-04-28 15:05:00 DST | 33.573 | 34.153 | 253.49 | 265656.05 | 45.3 | 50.03 | 0.996 | 98.31 | Connected to grid
Site B | Installer | Logger/50K-M0(SiteB) | 2026-04-28 15:10:00 DST | 42.13 | 42.906 | 256.53 | 265659.13 | 45.1 | 50 | 0.996 | 98.16 | Connected to grid
Site B | Installer | Logger/50K-M0(SiteB) | 2026-04-28 15:15:00 DST | 38.522 | 39.196 | 260.07 | 265662.76 | 45.1 | 50.02 | 0.996 | 98.28 | Connected to grid
Site B | Installer | Logger/50K-M0(SiteB) | 2026-04-28 15:20:00 DST | 30.252 | 30.759 | 263.37 | 265666.13 | 45.1 | 50.01 | 0.996 | 98.39 | Connected to grid
Site B | Installer | Logger/50K-M0(SiteB) | 2026-04-28 15:25:00 DST | 37.988 | 38.665 | 266.28 | 265669.07 | 45.1 | 49.98 | 0.996 | 98.28 | Connected to grid
Site B | Installer | Logger/50K-M0(SiteB) | 2026-04-28 15:30:00 DST | 38.379 | 39.054 | 269.32 | 265672.2 | 45.1 | 50.04 | 0.996 | 98.28 | Connected to grid
Site B | Installer | Logger/50K-M0(SiteB) | 2026-04-28 15:35:00 DST | 46.504 | 47.366 | 272.85 | 265675.77 | 45.3 | 50.01 | 0.996 | 98.21 | Connected to grid
Site B | Installer | Logger/50K-M0(SiteB) | 2026-04-28 15:40:00 DST | 41.713 | 42.46 | 276.49 | 265679.52 | 45.7 | 50 | 0.996 | 98.21 | Connected to grid
Site B | Installer | Logger/50K-M0(SiteB) | 2026-04-28 15:45:00 DST | 34.967 | 35.572 | 279.35 | 265682.42 | 45.9 | 50.02 | 0.996 | 98.31 | Connected to grid
Site B | Installer | Logger/50K-M0(SiteB) | 2026-04-28 15:50:00 DST | 38.509 | 39.19 | 282.23 | 265685.35 | 45.9 | 50.02 | 0.996 | 98.31 | Connected to grid
Site B | Installer | Logger/50K-M0(SiteB) | 2026-04-28 15:55:00 DST | 37.743 | 38.419 | 285.58 | 265688.8 | 45.9 | 50 | 0.996 | 98.21 | Connected to grid
Site B | Installer | Logger/50K-M0(SiteB) | 2026-04-28 16:00:00 DST | 37.728 | 38.4 | 288.73 | 265692.02 | 45.9 | 50.05 | 0.996 | 98.21 | Connected to grid
Site B | Installer | Logger/50K-M0(SiteB) | 2026-04-28 16:05:00 DST | 22.614 | 23.003 | 291.48 | 265694.82 | 46.1 | 50.01 | 0.996 | 98.31 | Connected to grid
Site B | Installer | Logger/50K-M0(SiteB) | 2026-04-28 16:10:00 DST | 36.493 | 37.128 | 294.37 | 265697.74 | 46.1 | 49.96 | 0.996 | 98.26 | Connected to grid
Site B | Installer | Logger/50K-M0(SiteB) | 2026-04-28 16:15:00 DST | 37.129 | 37.775 | 297.44 | 265700.89 | 46.1 | 50 | 0.996 | 98.26 | Connected to grid
Site B | Installer | Logger/50K-M0(SiteB) | 2026-04-28 16:20:00 DST | 35.332 | 35.947 | 300.48 | 265703.98 | 46.1 | 50.01 | 0.996 | 98.26 | Connected to grid
Site B | Installer | Logger/50K-M0(SiteB) | 2026-04-28 16:25:00 DST | 35.086 | 35.696 | 303.4 | 265706.99 | 46.1 | 49.99 | 0.996 | 98.26 | Connected to grid
Site B | Installer | Logger/50K-M0(SiteB) | 2026-04-28 16:30:00 DST | 33.448 | 34.023 | 306.28 | 265709.89 | 46.1 | 49.98 | 0.996 | 98.26 | Connected to grid
Site B | Installer | Logger/50K-M0(SiteB) | 2026-04-28 16:35:00 DST | 29.372 | 29.861 | 308.93 | 265712.58 | 46.1 | 49.97 | 0.996 | 98.36 | Connected to grid
Site B | Installer | Logger/50K-M0(SiteB) | 2026-04-28 16:40:00 DST | 30.781 | 31.297 | 311.43 | 265715.13 | 45.9 | 49.98 | 0.996 | 98.36 | Connected to grid
Site B | Installer | Logger/50K-M0(SiteB) | 2026-04-28 16:45:00 DST | 30.585 | 31.095 | 313.96 | 265717.73 | 45.5 | 49.98 | 0.996 | 98.36 | Connected to grid
Site B | Installer | Logger/50K-M0(SiteB) | 2026-04-28 16:50:00 DST | 29.757 | 30.256 | 316.35 | 265720.16 | 45.1 | 50 | 0.996 | 98.36 | Connected to grid
Site B | Installer | Logger/50K-M0(SiteB) | 2026-04-28 16:55:00 DST | 28.858 | 29.333 | 318.85 | 265722.7 | 45.1 | 49.98 | 0.996 | 98.36 | Connected to grid
Site B | Installer | Logger/50K-M0(SiteB) | 2026-04-28 17:00:00 DST | 25.698 | 26.116 | 321.09 | 265724.96 | 44.9 | 50.05 | 0.996 | 98.36 | Connected to grid
Site B | Installer | Logger/50K-M0(SiteB) | 2026-04-28 17:05:00 DST | 23.33 | 23.706 | 323.11 | 265727.04 | 43.9 | 50.02 | 0.996 | 98.46 | Connected to grid
Site B | Installer | Logger/50K-M0(SiteB) | 2026-04-28 17:10:00 DST | 15.734 | 15.982 | 324.57 | 265728.53 | 43.5 | 49.98 | 0.996 | 98.46 | Connected to grid
Site B | Installer | Logger/50K-M0(SiteB) | 2026-04-28 17:15:00 DST | 29.984 | 30.577 | 326.51 | 265730.5 | 42.9 | 49.99 | 0.996 | 98.06 | Connected to grid
Site B | Installer | Logger/50K-M0(SiteB) | 2026-04-28 17:20:00 DST | 22.447 | 22.803 | 328.72 | 265732.75 | 43.1 | 49.99 | 0.996 | 98.39 | Connected to grid
Site B | Installer | Logger/50K-M0(SiteB) | 2026-04-28 17:25:00 DST | 25.143 | 25.546 | 330.59 | 265734.66 | 42.5 | 49.98 | 0.996 | 98.41 | Connected to grid
Site B | Installer | Logger/50K-M0(SiteB) | 2026-04-28 17:30:00 DST | 20.837 | 21.165 | 332.62 | 265736.72 | 42.5 | 49.98 | 0.996 | 98.41 | Connected to grid
Site B | Installer | Logger/50K-M0(SiteB) | 2026-04-28 17:35:00 DST | 14.846 | 15.082 | 334 | 265738.14 | 41.9 | 50 | 0.996 | 98.41 | Connected to grid
Site B | Installer | Logger/50K-M0(SiteB) | 2026-04-28 17:40:00 DST | 14.955 | 15.194 | 335.22 | 265739.38 | 41.5 | 49.96 | 0.996 | 98.45 | Connected to grid
Site B | Installer | Logger/50K-M0(SiteB) | 2026-04-28 17:45:00 DST | 15.11 | 15.347 | 336.56 | 265740.75 | 40.9 | 49.93 | 0.996 | 98.45 | Connected to grid
Site B | Installer | Logger/50K-M0(SiteB) | 2026-04-28 17:50:00 DST | 14.971 | 15.266 | 337.79 | 265742 | 40.5 | 50 | 0.996 | 98.07 | Connected to grid
Site B | Installer | Logger/50K-M0(SiteB) | 2026-04-28 17:55:00 DST | 13.748 | 14.024 | 339.01 | 265743.26 | 40.1 | 49.98 | 0.996 | 98.06 | Connected to grid
Site B | Installer | Logger/50K-M0(SiteB) | 2026-04-28 18:00:00 DST | 14.664 | 14.953 | 340.2 | 265744.44 | 39.7 | 50.02 | 0.996 | 98.07 | Connected to grid
Site B | Installer | Logger/50K-M0(SiteB) | 2026-04-28 18:05:00 DST | 12.842 | 13.047 | 341.4 | 265745.69 | 39.3 | 50.05 | 0.996 | 98.43 | Connected to grid
Site B | Installer | Logger/50K-M0(SiteB) | 2026-04-28 18:10:00 DST | 11.641 | 11.817 | 342.41 | 265746.72 | 38.9 | 49.98 | 0.996 | 98.51 | Connected to grid
Site B | Installer | Logger/50K-M0(SiteB) | 2026-04-28 18:15:00 DST | 12.17 | 12.417 | 343.41 | 265747.73 | 38.7 | 49.98 | 0.996 | 98.02 | Connected to grid
Site B | Installer | Logger/50K-M0(SiteB) | 2026-04-28 18:20:00 DST | 10.128 | 10.334 | 344.35 | 265748.68 | 38.3 | 49.98 | 0.996 | 98.01 | Connected to grid
Site B | Installer | Logger/50K-M0(SiteB) | 2026-04-28 18:25:00 DST | 8.647 | 8.822 | 345.14 | 265749.48 | 38.1 | 49.94 | 0.996 | 97.98 | Connected to grid
Site B | Installer | Logger/50K-M0(SiteB) | 2026-04-28 18:30:00 DST | 7.271 | 7.407 | 345.81 | 265750.16 | 37.7 | 49.99 | 0.996 | 98.15 | Connected to grid
Site B | Installer | Logger/50K-M0(SiteB) | 2026-04-28 18:35:00 DST | 6.686 | 6.811 | 346.38 | 265750.75 | 37.5 | 50.02 | 0.996 | 98.15 | Connected to grid
Site B | Installer | Logger/50K-M0(SiteB) | 2026-04-28 18:40:00 DST | 6.864 | 6.997 | 346.94 | 265751.32 | 37.1 | 49.94 | 0.996 | 98.16 | Connected to grid
Site B | Installer | Logger/50K-M0(SiteB) | 2026-04-28 18:45:00 DST | 6.759 | 6.925 | 347.51 | 265751.89 | 36.7 | 49.97 | 0.996 | 97.74 | Connected to grid
Site B | Installer | Logger/50K-M0(SiteB) | 2026-04-28 18:50:00 DST | 6.514 | 6.665 | 348.07 | 265752.49 | 36.5 | 50 | 0.996 | 97.73 | Connected to grid
Site B | Installer | Logger/50K-M0(SiteB) | 2026-04-28 18:55:00 DST | 5.75 | 5.859 | 348.58 | 265753 | 36.1 | 49.95 | 0.996 | 98.16 | Connected to grid
Site B | Installer | Logger/50K-M0(SiteB) | 2026-04-28 19:00:00 DST | 5.07 | 5.165 | 349.04 | 265753.47 | 35.9 | 49.98 | 0.996 | 98.17 | Connected to grid
Site B | Installer | Logger/50K-M0(SiteB) | 2026-04-28 19:05:00 DST | 4.434 | 4.527 | 349.43 | 265753.87 | 35.7 | 50.05 | 0.996 | 97.91 | Connected to grid
Site B | Installer | Logger/50K-M0(SiteB) | 2026-04-28 19:10:00 DST | 4.046 | 4.135 | 349.78 | 265754.21 | 35.3 | 49.95 | 0.996 | 97.83 | Connected to grid
Site B | Installer | Logger/50K-M0(SiteB) | 2026-04-28 19:15:00 DST | 3.914 | 4.004 | 350.12 | 265754.57 | 35.1 | 49.97 | 0.996 | 97.83 | Connected to grid
Site B | Installer | Logger/50K-M0(SiteB) | 2026-04-28 19:20:00 DST | 3.538 | 3.63 | 350.43 | 265754.88 | 34.9 | 49.95 | 0.996 | 97.57 | Connected to grid
Site B | Installer | Logger/50K-M0(SiteB) | 2026-04-28 19:25:00 DST | 3.121 | 3.203 | 350.7 | 265755.18 | 34.7 | 49.95 | 0.996 | 97.44 | Connected to grid
Site B | Installer | Logger/50K-M0(SiteB) | 2026-04-28 19:30:00 DST | 2.844 | 2.923 | 350.95 | 265755.42 | 34.5 | 49.98 | 0.996 | 97.24 | Connected to grid
Site B | Installer | Logger/50K-M0(SiteB) | 2026-04-28 19:35:00 DST | 2.537 | 2.618 | 351.18 | 265755.64 | 34.3 | 50 | 0.996 | 96.95 | Connected to grid
Site B | Installer | Logger/50K-M0(SiteB) | 2026-04-28 19:40:00 DST | 2.119 | 2.19 | 351.37 | 265755.87 | 33.9 | 49.98 | 0.996 | 96.66 | Connected to grid
Site B | Installer | Logger/50K-M0(SiteB) | 2026-04-28 19:45:00 DST | 1.778 | 1.857 | 351.54 | 265756.02 | 33.7 | 49.97 | 0.996 | 95.6 | Connected to grid
Site B | Installer | Logger/50K-M0(SiteB) | 2026-04-28 19:50:00 DST | 1.594 | 1.664 | 351.68 | 265756.2 | 33.3 | 49.96 | 0.996 | 95.76 | Connected to grid
Site B | Installer | Logger/50K-M0(SiteB) | 2026-04-28 19:55:00 DST | 1.212 | 1.284 | 351.8 | 265756.29 | 32.9 | 49.93 | 0.996 | 94.54 | Connected to grid
Site B | Installer | Logger/50K-M0(SiteB) | 2026-04-28 20:00:00 DST | 0.945 | 1.012 | 351.89 | 265756.4 | 32.5 | 50 | 0.996 | 93.44 | Connected to grid
Site B | Installer | Logger/50K-M0(SiteB) | 2026-04-28 20:05:00 DST | 0.719 | 0.792 | 351.96 | 265756.49 | 32.1 | 50.04 | 0.996 | 91.56 | Connected to grid
Site B | Installer | Logger/50K-M0(SiteB) | 2026-04-28 20:10:00 DST | 0.471 | 0.546 | 352.01 | 265756.52 | 31.7 | 49.95 | 0.996 | 86.36 | Connected to grid
Site B | Installer | Logger/50K-M0(SiteB) | 2026-04-28 20:15:00 DST | 0.331 | 0.396 | 352.04 | 265756.57 | 31.3 | 49.95 | 0.996 | 82.07 | Connected to grid
Site B | Installer | Logger/50K-M0(SiteB) | 2026-04-28 20:20:00 DST | 0.177 | 0.215 | 352.06 | 265756.62 | 31.1 | 49.98 | 0.996 | 80.82 | Connected to grid
Site B | Installer | Logger/50K-M0(SiteB) | 2026-04-28 20:25:00 DST | 0.065 | 0.077 | 352.07 | 265756.64 | 30.7 | 49.94 | 0.996 | 82.97 | Connected to grid
Site B | Installer | Logger/50K-M0(SiteB) | 2026-04-28 20:30:00 DST | 0 | 0 | 352.07 | 265756.65 | 30.5 | 49.98 | 0 | 0 | Connected to grid
Site B | Installer | Logger/50K-M0(SiteB) | 2026-04-28 20:35:00 DST | 0 | 0 | 352.07 | 265756.67 | 30.1 | 49.98 | 0 | 0 | Connected to grid
Site B | Installer | Logger/50K-M0(SiteB) | 2026-04-28 20:40:00 DST | 0 | 0 | 352.07 | 265756.67 | 29.9 | 49.96 | 0 | 0 | Standby: detecting sunlight
Site B | Installer | Logger/50K-M0(SiteB) | 2026-04-28 20:45:00 DST | 0 | 0 | 352.07 | 265756.67 | 29.5 | 49.97 | 0 | 0 | Standby: initializing
Site B | Installer | Logger/50K-M0(SiteB) | 2026-04-28 20:50:00 DST | 0 | 0 | 352.07 | 265756.67 | 29.3 | 49.97 | 0 | 0 | Standby: initializing
Site B | Installer | Logger/50K-M0(SiteB) | 2026-04-28 20:55:00 DST | 0 | 0 | 352.07 | 265756.67 | 29.1 | 49.97 | 0 | 0 | Standby: initializing
Site B | Installer | Logger/50K-M0(SiteB) | 2026-04-28 21:00:00 DST | 0 | 0 | 352.07 | 265756.67 | 28.8 | 0 | 0 | 0 | Standby: no sunlight
Site B | Installer | Logger/50K-M0(SiteB) | 2026-04-29 00:00:00 DST | 0 | 0 | 0 | 265756.67 | 22.4 | 0 | 0 | 0 | Standby: no sunlight
Site B | Installer | Logger/50K-M0(SiteB) | 2026-04-29 06:05:00 DST | 0 | 0 | 0 | 265756.67 | 17.9 | 0 | 0 | 0 | Standby: initializing
Site B | Installer | Logger/50K-M0(SiteB) | 2026-04-29 06:10:00 DST | 0 | 0 | 0 | 265756.67 | 17.9 | 50 | 0 | 0 | Standby: detecting sunlight
Site B | Installer | Logger/50K-M0(SiteB) | 2026-04-29 06:15:00 DST | 0 | 0 | 0 | 265756.67 | 17.7 | 50.02 | 0 | 0 | Standby: detecting sunlight
Site B | Installer | Logger/50K-M0(SiteB) | 2026-04-29 06:20:00 DST | 0 | 0 | 0 | 265756.67 | 17.7 | 50.02 | 0 | 0 | Standby: detecting sunlight
Site B | Installer | Logger/50K-M0(SiteB) | 2026-04-29 06:25:00 DST | 0.124 | 0.156 | 0.01 | 265756.7 | 17.5 | 49.99 | 0.999 | 79.78 | Connected to grid
Site B | Installer | Logger/50K-M0(SiteB) | 2026-04-29 06:30:00 DST | 0.202 | 0.26 | 0.02 | 265756.72 | 17.5 | 49.99 | 1 | 79.27 | Connected to grid
Site B | Installer | Logger/50K-M0(SiteB) | 2026-04-29 06:35:00 DST | 0.295 | 0.364 | 0.04 | 265756.74 | 17.7 | 50.01 | 1 | 79.45 | Connected to grid
Site B | Installer | Logger/50K-M0(SiteB) | 2026-04-29 06:40:00 DST | 0.506 | 0.581 | 0.08 | 265756.76 | 17.7 | 50 | 1 | 87.64 | Connected to grid
Site B | Installer | Logger/50K-M0(SiteB) | 2026-04-29 06:45:00 DST | 0.8 | 0.868 | 0.13 | 265756.85 | 17.7 | 50.01 | 1 | 92.88 | Connected to grid
Site B | Installer | Logger/50K-M0(SiteB) | 2026-04-29 06:50:00 DST | 1.163 | 1.234 | 0.21 | 265756.93 | 17.9 | 49.98 | 1 | 94.13 | Connected to grid
Site B | Installer | Logger/50K-M0(SiteB) | 2026-04-29 06:55:00 DST | 1.462 | 1.53 | 0.33 | 265757.05 | 17.9 | 49.98 | 1 | 94.96 | Connected to grid
Site B | Installer | Logger/50K-M0(SiteB) | 2026-04-29 07:00:00 DST | 1.696 | 1.786 | 0.46 | 265757.19 | 18.1 | 50 | 1 | 94.94 | Connected to grid
Site B | Installer | Logger/50K-M0(SiteB) | 2026-04-29 07:05:00 DST | 2.004 | 2.099 | 0.61 | 265757.35 | 18.1 | 49.95 | 1 | 95.51 | Connected to grid
Site B | Installer | Logger/50K-M0(SiteB) | 2026-04-29 07:10:00 DST | 2.415 | 2.511 | 0.79 | 265757.55 | 18.3 | 49.95 | 1 | 96.12 | Connected to grid
Site B | Installer | Logger/50K-M0(SiteB) | 2026-04-29 07:15:00 DST | 2.865 | 2.948 | 1.01 | 265757.77 | 18.5 | 50.03 | 1 | 97.1 | Connected to grid
Site B | Installer | Logger/50K-M0(SiteB) | 2026-04-29 07:20:00 DST | 2.963 | 3.046 | 1.26 | 265758.04 | 18.7 | 50.01 | 1 | 97.15 | Connected to grid
Site B | Installer | Logger/50K-M0(SiteB) | 2026-04-29 07:25:00 DST | 3.391 | 3.492 | 1.53 | 265758.29 | 18.9 | 49.99 | 1 | 97.14 | Connected to grid
Site B | Installer | Logger/50K-M0(SiteB) | 2026-04-29 07:30:00 DST | 4.015 | 4.112 | 1.85 | 265758.63 | 18.9 | 49.98 | 1 | 97.64 | Connected to grid
Site B | Installer | Logger/50K-M0(SiteB) | 2026-04-29 07:35:00 DST | 4.039 | 4.161 | 2.2 | 265759 | 19.1 | 49.98 | 1 | 97.08 | Connected to grid
Site B | Installer | Logger/50K-M0(SiteB) | 2026-04-29 07:40:00 DST | 4.952 | 5.093 | 2.58 | 265759.4 | 19.3 | 49.98 | 1 | 97.41 | Connected to grid
Site B | Installer | Logger/50K-M0(SiteB) | 2026-04-29 07:45:00 DST | 5.69 | 5.833 | 3.02 | 265759.84 | 19.3 | 50 | 1 | 97.54 | Connected to grid
Site B | Installer | Logger/50K-M0(SiteB) | 2026-04-29 07:50:00 DST | 6.083 | 6.235 | 3.52 | 265760.35 | 19.5 | 49.99 | 1 | 97.54 | Connected to grid
Site B | Installer | Logger/50K-M0(SiteB) | 2026-04-29 07:55:00 DST | 6.104 | 6.256 | 4.06 | 265760.9 | 19.7 | 50.01 | 1 | 97.56 | Connected to grid
Site B | Installer | Logger/50K-M0(SiteB) | 2026-04-29 08:00:00 DST | 6.559 | 6.716 | 4.57 | 265761.41 | 20.1 | 50.01 | 1 | 97.69 | Connected to grid
Site B | Installer | Logger/50K-M0(SiteB) | 2026-04-29 08:05:00 DST | 9.286 | 9.476 | 5.21 | 265762.07 | 20.3 | 49.98 | 1 | 97.97 | Connected to grid
Site B | Installer | Logger/50K-M0(SiteB) | 2026-04-29 08:10:00 DST | 10.729 | 10.951 | 6.06 | 265762.98 | 20.5 | 49.99 | 1 | 97.97 | Connected to grid
Site B | Installer | Logger/50K-M0(SiteB) | 2026-04-29 08:15:00 DST | 9.082 | 9.269 | 6.83 | 265763.73 | 20.9 | 50 | 1 | 97.97 | Connected to grid
Site B | Installer | Logger/50K-M0(SiteB) | 2026-04-29 08:20:00 DST | 10.834 | 11.052 | 7.57 | 265764.48 | 21.1 | 50.03 | 1 | 97.97 | Connected to grid
Site B | Installer | Logger/50K-M0(SiteB) | 2026-04-29 08:25:00 DST | 10.141 | 10.347 | 8.55 | 265765.5 | 21.3 | 50.02 | 1 | 97.94 | Connected to grid
Site B | Installer | Logger/50K-M0(SiteB) | 2026-04-29 08:30:00 DST | 10.788 | 11.008 | 9.44 | 265766.4 | 21.7 | 49.98 | 1 | 98.04 | Connected to grid
Site B | Installer | Logger/50K-M0(SiteB) | 2026-04-29 08:35:00 DST | 10.926 | 11.103 | 10.25 | 265767.25 | 21.9 | 49.97 | 1 | 98.45 | Connected to grid
Site B | Installer | Logger/50K-M0(SiteB) | 2026-04-29 08:40:00 DST | 12.002 | 12.238 | 11.22 | 265768.25 | 22.1 | 50.02 | 1 | 98.02 | Connected to grid
Site B | Installer | Logger/50K-M0(SiteB) | 2026-04-29 08:45:00 DST | 10.653 | 10.869 | 12.16 | 265769.16 | 22.5 | 50.01 | 1 | 98.02 | Connected to grid
Site B | Installer | Logger/50K-M0(SiteB) | 2026-04-29 08:50:00 DST | 10.981 | 11.158 | 13.04 | 265770.08 | 22.7 | 49.98 | 1 | 98.43 | Connected to grid
Site B | Installer | Logger/50K-M0(SiteB) | 2026-04-29 08:55:00 DST | 10.79 | 10.962 | 13.96 | 265771.03 | 23.1 | 49.99 | 1 | 98.43 | Connected to grid
Site B | Installer | Logger/50K-M0(SiteB) | 2026-04-29 09:00:00 DST | 9.893 | 10.093 | 14.8 | 265771.86 | 23.3 | 49.96 | 1 | 98.03 | Connected to grid
Site B | Installer | Logger/50K-M0(SiteB) | 2026-04-29 09:05:00 DST | 13.468 | 13.684 | 15.76 | 265772.84 | 23.5 | 49.97 | 1 | 98.41 | Connected to grid
Site B | Installer | Logger/50K-M0(SiteB) | 2026-04-29 09:10:00 DST | 13.045 | 13.301 | 16.98 | 265774.11 | 23.7 | 50.01 | 1 | 98.07 | Connected to grid
Site B | Installer | Logger/50K-M0(SiteB) | 2026-04-29 09:15:00 DST | 17.183 | 17.451 | 18.37 | 265775.5 | 23.9 | 49.99 | 1 | 98.43 | Connected to grid
Site B | Installer | Logger/50K-M0(SiteB) | 2026-04-29 09:20:00 DST | 13.685 | 13.95 | 19.46 | 265776.62 | 24.1 | 50.01 | 1 | 98.06 | Connected to grid
Site B | Installer | Logger/50K-M0(SiteB) | 2026-04-29 09:25:00 DST | 20.726 | 21.128 | 21.13 | 265778.31 | 24.3 | 50.06 | 1 | 98.1 | Connected to grid
Site B | Installer | Logger/50K-M0(SiteB) | 2026-04-29 09:30:00 DST | 18.927 | 19.292 | 22.77 | 265780 | 24.7 | 50.01 | 1 | 98.1 | Connected to grid
Site B | Installer | Logger/50K-M0(SiteB) | 2026-04-29 09:35:00 DST | 13.704 | 13.975 | 24.28 | 265781.51 | 24.9 | 49.97 | 1 | 98.1 | Connected to grid
Site B | Installer | Logger/50K-M0(SiteB) | 2026-04-29 09:40:00 DST | 19.531 | 19.915 | 25.5 | 265782.77 | 25.1 | 50.05 | 1 | 98.1 | Connected to grid
Site B | Installer | Logger/50K-M0(SiteB) | 2026-04-29 09:45:00 DST | 18.1 | 18.45 | 27.26 | 265784.57 | 25.3 | 50.03 | 1 | 98.15 | Connected to grid
Site B | Installer | Logger/50K-M0(SiteB) | 2026-04-29 09:50:00 DST | 23.207 | 23.663 | 28.9 | 265786.22 | 25.7 | 49.99 | 1 | 98.14 | Connected to grid
Site B | Installer | Logger/50K-M0(SiteB) | 2026-04-29 09:55:00 DST | 21.938 | 22.369 | 30.84 | 265788.18 | 25.9 | 50.07 | 1 | 98.1 | Connected to grid
Site B | Installer | Logger/50K-M0(SiteB) | 2026-04-29 10:00:00 DST | 24.91 | 25.382 | 32.95 | 265790.37 | 26.3 | 50 | 1 | 98.17 | Connected to grid
Site B | Installer | Logger/50K-M0(SiteB) | 2026-04-29 10:05:00 DST | 26.79 | 27.309 | 35.44 | 265792.88 | 26.5 | 49.92 | 1 | 98.12 | Connected to grid
Site B | Installer | Logger/50K-M0(SiteB) | 2026-04-29 10:10:00 DST | 29.981 | 30.475 | 38.15 | 265795.6 | 26.9 | 50.05 | 1 | 98.37 | Connected to grid
Site B | Installer | Logger/50K-M0(SiteB) | 2026-04-29 10:15:00 DST | 31.84 | 32.365 | 40.77 | 265798.29 | 27.3 | 50 | 1 | 98.33 | Connected to grid
Site B | Installer | Logger/50K-M0(SiteB) | 2026-04-29 10:20:00 DST | 34.16 | 34.737 | 43.47 | 265801.04 | 27.7 | 49.97 | 1 | 98.34 | Connected to grid
Site B | Installer | Logger/50K-M0(SiteB) | 2026-04-29 10:25:00 DST | 31.148 | 31.664 | 46.27 | 265803.9 | 28.7 | 50.04 | 1 | 98.36 | Connected to grid
Site B | Installer | Logger/50K-M0(SiteB) | 2026-04-29 10:30:00 DST | 21.098 | 21.43 | 48.52 | 265806.19 | 29.1 | 50.01 | 1 | 98.49 | Connected to grid
Site B | Installer | Logger/50K-M0(SiteB) | 2026-04-29 10:35:00 DST | 24.672 | 25.148 | 50.26 | 265807.94 | 29.5 | 50.02 | 1 | 98.11 | Connected to grid
Site B | Installer | Logger/50K-M0(SiteB) | 2026-04-29 10:40:00 DST | 24.36 | 24.837 | 52.44 | 265810.15 | 29.7 | 50.04 | 1 | 98.11 | Connected to grid
Site B | Installer | Logger/50K-M0(SiteB) | 2026-04-29 10:45:00 DST | 19.507 | 19.881 | 54.15 | 265811.91 | 30.1 | 50.02 | 1 | 98.12 | Connected to grid
Site B | Installer | Logger/50K-M0(SiteB) | 2026-04-29 10:50:00 DST | 18.858 | 19.22 | 55.81 | 265813.59 | 30.1 | 50.02 | 1 | 98.12 | Connected to grid
Site B | Installer | Logger/50K-M0(SiteB) | 2026-04-29 10:55:00 DST | 16.447 | 16.76 | 57.27 | 265815.09 | 30.3 | 50.04 | 1 | 98.12 | Connected to grid
Site B | Installer | Logger/50K-M0(SiteB) | 2026-04-29 11:00:00 DST | 18.335 | 18.686 | 58.69 | 265816.54 | 30.5 | 49.98 | 1 | 98.12 | Connected to grid
Site B | Installer | Logger/50K-M0(SiteB) | 2026-04-29 11:05:00 DST | 15.981 | 16.287 | 60.15 | 265818.01 | 30.5 | 49.93 | 1 | 98.12 | Connected to grid
Site B | Installer | Logger/50K-M0(SiteB) | 2026-04-29 11:10:00 DST | 16.329 | 16.639 | 61.49 | 265819.37 | 30.5 | 50.04 | 1 | 98.12 | Connected to grid
Site B | Installer | Logger/50K-M0(SiteB) | 2026-04-29 11:15:00 DST | 17.764 | 18.103 | 62.91 | 265820.81 | 30.7 | 49.99 | 1 | 98.12 | Connected to grid
Site B | Installer | Logger/50K-M0(SiteB) | 2026-04-29 11:20:00 DST | 15.647 | 15.945 | 64.26 | 265822.2 | 30.7 | 49.97 | 1 | 98.12 | Connected to grid
Site B | Installer | Logger/50K-M0(SiteB) | 2026-04-29 11:25:00 DST | 15.026 | 15.319 | 65.54 | 265823.49 | 30.7 | 50.05 | 1 | 98.12 | Connected to grid
Site B | Installer | Logger/50K-M0(SiteB) | 2026-04-29 11:30:00 DST | 16.23 | 16.54 | 66.83 | 265824.79 | 30.7 | 50.05 | 1 | 98.12 | Connected to grid
Site B | Installer | Logger/50K-M0(SiteB) | 2026-04-29 11:35:00 DST | 18.067 | 18.412 | 68.25 | 265826.25 | 30.7 | 50.01 | 1 | 98.12 | Connected to grid
Site B | Installer | Logger/50K-M0(SiteB) | 2026-04-29 11:40:00 DST | 22.946 | 23.386 | 70 | 265828.01 | 30.7 | 50.03 | 1 | 98.12 | Connected to grid
Site B | Installer | Logger/50K-M0(SiteB) | 2026-04-29 11:45:00 DST | 23.445 | 23.891 | 71.95 | 265830.02 | 30.7 | 49.98 | 1 | 98.12 | Connected to grid
Site B | Installer | Logger/50K-M0(SiteB) | 2026-04-29 11:50:00 DST | 21.21 | 21.619 | 73.81 | 265831.88 | 30.7 | 49.98 | 1 | 98.12 | Connected to grid
Site B | Installer | Logger/50K-M0(SiteB) | 2026-04-29 11:55:00 DST | 21.668 | 22.083 | 75.62 | 265833.72 | 30.7 | 50.03 | 1 | 98.12 | Connected to grid
Site B | Installer | Logger/50K-M0(SiteB) | 2026-04-29 12:00:00 DST | 23.526 | 23.979 | 77.43 | 265835.56 | 30.7 | 50.01 | 1 | 98.12 | Connected to grid
Site B | Installer | Logger/50K-M0(SiteB) | 2026-04-29 12:05:00 DST | 22.477 | 22.907 | 79.32 | 265837.49 | 30.9 | 49.91 | 1 | 98.12 | Connected to grid
Site B | Installer | Logger/50K-M0(SiteB) | 2026-04-29 12:10:00 DST | 25.982 | 26.482 | 81.2 | 265839.4 | 30.9 | 50.02 | 1 | 98.12 | Connected to grid
Site B | Installer | Logger/50K-M0(SiteB) | 2026-04-29 12:15:00 DST | 51.191 | 52.353 | 84.42 | 265842.64 | 31.3 | 49.98 | 1 | 97.78 | Connected to grid
Site B | Installer | Logger/50K-M0(SiteB) | 2026-04-29 12:20:00 DST | 47.906 | 48.818 | 88.08 | 265846.39 | 33.1 | 50 | 1 | 98.14 | Connected to grid
Site B | Installer | Logger/50K-M0(SiteB) | 2026-04-29 12:25:00 DST | 44.946 | 45.769 | 91.98 | 265850.37 | 34.7 | 50.03 | 1 | 98.24 | Connected to grid
Site B | Installer | Logger/50K-M0(SiteB) | 2026-04-29 12:30:00 DST | 31.491 | 32.01 | 95.23 | 265853.69 | 35.9 | 50.01 | 1 | 98.41 | Connected to grid
Site B | Installer | Logger/50K-M0(SiteB) | 2026-04-29 12:35:00 DST | 41.048 | 41.788 | 97.96 | 265856.43 | 36.7 | 50.01 | 1 | 98.31 | Connected to grid
Site B | Installer | Logger/50K-M0(SiteB) | 2026-04-29 12:40:00 DST | 31.437 | 31.958 | 101.08 | 265859.64 | 37.5 | 49.99 | 1 | 98.41 | Connected to grid
Site B | Installer | Logger/50K-M0(SiteB) | 2026-04-29 12:45:00 DST | 24.67 | 25.064 | 103.61 | 265862.19 | 37.9 | 50.01 | 1 | 98.43 | Connected to grid
Site B | Installer | Logger/50K-M0(SiteB) | 2026-04-29 12:50:00 DST | 27.277 | 27.712 | 105.72 | 265864.32 | 37.3 | 50.04 | 1 | 98.43 | Connected to grid
Site B | Installer | Logger/50K-M0(SiteB) | 2026-04-29 12:55:00 DST | 32.511 | 33.043 | 108.24 | 265866.9 | 36.9 | 50.06 | 1 | 98.42 | Connected to grid
Site B | Installer | Logger/50K-M0(SiteB) | 2026-04-29 13:00:00 DST | 29.065 | 29.534 | 110.81 | 265869.5 | 37.5 | 50.05 | 1 | 98.38 | Connected to grid
Site B | Installer | Logger/50K-M0(SiteB) | 2026-04-29 13:05:00 DST | 30.861 | 31.366 | 113.32 | 265872.07 | 37.3 | 49.96 | 1 | 98.38 | Connected to grid
Site B | Installer | Logger/50K-M0(SiteB) | 2026-04-29 13:10:00 DST | 30.147 | 30.64 | 115.92 | 265874.71 | 37.7 | 50.03 | 1 | 98.38 | Connected to grid
Site B | Installer | Logger/50K-M0(SiteB) | 2026-04-29 13:15:00 DST | 24.694 | 25.088 | 118.43 | 265877.24 | 38.1 | 50.03 | 1 | 98.38 | Connected to grid
Site B | Installer | Logger/50K-M0(SiteB) | 2026-04-29 13:20:00 DST | 24.569 | 25.04 | 120.53 | 265879.4 | 37.7 | 50.04 | 1 | 98.12 | Connected to grid
Site B | Installer | Logger/50K-M0(SiteB) | 2026-04-29 13:25:00 DST | 26.764 | 27.282 | 122.69 | 265881.57 | 36.9 | 50.04 | 1 | 98.1 | Connected to grid
Site B | Installer | Logger/50K-M0(SiteB) | 2026-04-29 13:30:00 DST | 22.924 | 23.363 | 124.81 | 265883.74 | 36.3 | 50 | 1 | 98.11 | Connected to grid
Site B | Installer | Logger/50K-M0(SiteB) | 2026-04-29 13:35:00 DST | 24.456 | 24.929 | 126.77 | 265885.74 | 36.1 | 50 | 1 | 98.11 | Connected to grid
Site B | Installer | Logger/50K-M0(SiteB) | 2026-04-29 13:40:00 DST | 29.401 | 29.974 | 128.98 | 265888 | 35.9 | 50.03 | 1 | 98.09 | Connected to grid
Site B | Installer | Logger/50K-M0(SiteB) | 2026-04-29 13:45:00 DST | 31.953 | 32.479 | 131.58 | 265890.63 | 36.7 | 50.02 | 1 | 98.38 | Connected to grid
Site B | Installer | Logger/50K-M0(SiteB) | 2026-04-29 13:50:00 DST | 24.05 | 24.433 | 133.84 | 265892.93 | 37.1 | 50 | 1 | 98.38 | Connected to grid
Site B | Installer | Logger/50K-M0(SiteB) | 2026-04-29 13:55:00 DST | 19.192 | 19.558 | 135.71 | 265894.84 | 36.5 | 50.02 | 1 | 98.12 | Connected to grid
Site B | Installer | Logger/50K-M0(SiteB) | 2026-04-29 14:00:00 DST | 17.371 | 17.692 | 137.21 | 265896.34 | 35.9 | 50.05 | 1 | 98.14 | Connected to grid
Site B | Installer | Logger/50K-M0(SiteB) | 2026-04-29 14:05:00 DST | 16.069 | 16.375 | 138.6 | 265897.77 | 35.5 | 50.01 | 1 | 98.13 | Connected to grid
Site B | Installer | Logger/50K-M0(SiteB) | 2026-04-29 14:10:00 DST | 13.301 | 13.562 | 139.81 | 265898.99 | 35.3 | 50.03 | 1 | 98.13 | Connected to grid
Site B | Installer | Logger/50K-M0(SiteB) | 2026-04-29 14:15:00 DST | 13.591 | 13.856 | 140.93 | 265900.14 | 34.9 | 50 | 1 | 98.13 | Connected to grid
Site B | Installer | Logger/50K-M0(SiteB) | 2026-04-29 14:20:00 DST | 13.046 | 13.299 | 142.04 | 265901.26 | 34.5 | 50.03 | 1 | 98.13 | Connected to grid
Site B | Installer | Logger/50K-M0(SiteB) | 2026-04-29 14:25:00 DST | 11.427 | 11.655 | 143.08 | 265902.33 | 34.1 | 50.03 | 1 | 98.13 | Connected to grid
Site B | Installer | Logger/50K-M0(SiteB) | 2026-04-29 14:30:00 DST | 10.429 | 10.636 | 143.98 | 265903.22 | 33.9 | 50.02 | 1 | 98.03 | Connected to grid
Site B | Installer | Logger/50K-M0(SiteB) | 2026-04-29 14:35:00 DST | 9.461 | 9.64 | 144.82 | 265904.09 | 33.5 | 50 | 1 | 98.03 | Connected to grid
Site B | Installer | Logger/50K-M0(SiteB) | 2026-04-29 14:40:00 DST | 8.882 | 9.06 | 145.56 | 265904.84 | 33.1 | 50 | 1 | 98.03 | Connected to grid
Site B | Installer | Logger/50K-M0(SiteB) | 2026-04-29 14:45:00 DST | 11.205 | 11.429 | 146.38 | 265905.67 | 33.1 | 50.03 | 1 | 98.03 | Connected to grid
Site B | Installer | Logger/50K-M0(SiteB) | 2026-04-29 14:50:00 DST | 13.715 | 13.984 | 147.43 | 265906.73 | 32.7 | 50.01 | 1 | 98.03 | Connected to grid
Site B | Installer | Logger/50K-M0(SiteB) | 2026-04-29 14:55:00 DST | 14.04 | 14.313 | 148.6 | 265907.93 | 32.5 | 50.03 | 1 | 98.03 | Connected to grid
Site B | Installer | Logger/50K-M0(SiteB) | 2026-04-29 15:00:00 DST | 14.888 | 15.178 | 149.79 | 265909.14 | 32.5 | 50.04 | 1 | 98.03 | Connected to grid
Site B | Installer | Logger/50K-M0(SiteB) | 2026-04-29 15:05:00 DST | 16.46 | 16.772 | 151.1 | 265910.46 | 32.3 | 49.99 | 1 | 98.14 | Connected to grid
Site B | Installer | Logger/50K-M0(SiteB) | 2026-04-29 15:10:00 DST | 17.988 | 18.331 | 152.53 | 265911.91 | 32.1 | 49.99 | 1 | 98.14 | Connected to grid
Site B | Installer | Logger/50K-M0(SiteB) | 2026-04-29 15:15:00 DST | 19.064 | 19.427 | 154.1 | 265913.52 | 31.9 | 50 | 1 | 98.14 | Connected to grid
Site B | Installer | Logger/50K-M0(SiteB) | 2026-04-29 15:20:00 DST | 16.593 | 16.909 | 155.55 | 265914.99 | 31.9 | 50 | 1 | 98.14 | Connected to grid
Site B | Installer | Logger/50K-M0(SiteB) | 2026-04-29 15:25:00 DST | 18.124 | 18.47 | 157 | 265916.46 | 31.7 | 49.97 | 1 | 98.14 | Connected to grid
Site B | Installer | Logger/50K-M0(SiteB) | 2026-04-29 15:30:00 DST | 21.364 | 21.773 | 158.61 | 265918.07 | 31.7 | 50.03 | 1 | 98.14 | Connected to grid
Site B | Installer | Logger/50K-M0(SiteB) | 2026-04-29 15:35:00 DST | 23.811 | 24.27 | 160.58 | 265920.1 | 31.7 | 50.01 | 1 | 98.14 | Connected to grid
Site B | Installer | Logger/50K-M0(SiteB) | 2026-04-29 15:40:00 DST | 21.748 | 22.165 | 162.48 | 265922.02 | 31.7 | 49.99 | 1 | 98.14 | Connected to grid
Site B | Installer | Logger/50K-M0(SiteB) | 2026-04-29 15:45:00 DST | 29.497 | 30.072 | 164.37 | 265923.95 | 31.9 | 50.01 | 1 | 98.14 | Connected to grid
Site B | Installer | Logger/50K-M0(SiteB) | 2026-04-29 15:50:00 DST | 21.298 | 21.708 | 166.7 | 265926.32 | 32.1 | 50.03 | 1 | 98.12 | Connected to grid
Site B | Installer | Logger/50K-M0(SiteB) | 2026-04-29 15:55:00 DST | 18.876 | 19.236 | 168.38 | 265928.03 | 32.1 | 50 | 1 | 98.12 | Connected to grid
Site B | Installer | Logger/50K-M0(SiteB) | 2026-04-29 16:00:00 DST | 16.698 | 17.016 | 169.89 | 265929.55 | 32.3 | 50.03 | 1 | 98.12 | Connected to grid
Site B | Installer | Logger/50K-M0(SiteB) | 2026-04-29 16:05:00 DST | 14.111 | 14.387 | 171.19 | 265930.88 | 32.3 | 50.02 | 1 | 98.12 | Connected to grid
Site B | Installer | Logger/50K-M0(SiteB) | 2026-04-29 16:10:00 DST | 12.611 | 12.856 | 172.27 | 265931.99 | 32.3 | 50.01 | 1 | 98.12 | Connected to grid
Site B | Installer | Logger/50K-M0(SiteB) | 2026-04-29 16:15:00 DST | 13.42 | 13.69 | 173.38 | 265933.1 | 32.3 | 50 | 1 | 98.12 | Connected to grid
Site B | Installer | Logger/50K-M0(SiteB) | 2026-04-29 16:20:00 DST | 12.796 | 13.046 | 174.47 | 265934.22 | 32.3 | 50.04 | 1 | 98.12 | Connected to grid
Site B | Installer | Logger/50K-M0(SiteB) | 2026-04-29 16:25:00 DST | 12.663 | 12.911 | 175.51 | 265935.28 | 32.1 | 49.98 | 1 | 98.12 | Connected to grid
Site B | Installer | Logger/50K-M0(SiteB) | 2026-04-29 16:30:00 DST | 12.163 | 12.407 | 176.55 | 265936.32 | 32.1 | 50.02 | 1 | 98.12 | Connected to grid
Site B | Installer | Logger/50K-M0(SiteB) | 2026-04-29 16:35:00 DST | 12.994 | 13.248 | 177.59 | 265937.38 | 31.9 | 49.97 | 1 | 98.12 | Connected to grid
Site B | Installer | Logger/50K-M0(SiteB) | 2026-04-29 16:40:00 DST | 12.611 | 12.857 | 178.65 | 265938.46 | 31.9 | 49.95 | 1 | 98.12 | Connected to grid
Site B | Installer | Logger/50K-M0(SiteB) | 2026-04-29 16:45:00 DST | 12.557 | 12.808 | 179.69 | 265939.51 | 31.7 | 49.99 | 1 | 98.12 | Connected to grid
Site B | Installer | Logger/50K-M0(SiteB) | 2026-04-29 16:50:00 DST | 13.757 | 14.025 | 180.89 | 265940.75 | 31.7 | 50.01 | 1 | 98.09 | Connected to grid
Site B | Installer | Logger/50K-M0(SiteB) | 2026-04-29 16:55:00 DST | 12.651 | 12.898 | 182 | 265941.87 | 31.5 | 49.97 | 1 | 98.09 | Connected to grid
Site B | Installer | Logger/50K-M0(SiteB) | 2026-04-29 17:00:00 DST | 10.264 | 10.47 | 182.97 | 265942.85 | 31.5 | 50.05 | 1 | 98.09 | Connected to grid
Site B | Installer | Logger/50K-M0(SiteB) | 2026-04-29 17:05:00 DST | 8.907 | 9.086 | 183.73 | 265943.64 | 31.5 | 50.05 | 1 | 98.09 | Connected to grid
Site B | Installer | Logger/50K-M0(SiteB) | 2026-04-29 17:10:00 DST | 8.69 | 8.864 | 184.48 | 265944.4 | 31.3 | 50.01 | 1 | 98.09 | Connected to grid
Site B | Installer | Logger/50K-M0(SiteB) | 2026-04-29 17:15:00 DST | 8.054 | 8.215 | 185.18 | 265945.11 | 31.3 | 50.02 | 1 | 98.09 | Connected to grid
Site B | Installer | Logger/50K-M0(SiteB) | 2026-04-29 17:20:00 DST | 6.774 | 6.929 | 185.8 | 265945.74 | 31.3 | 50.04 | 1 | 97.77 | Connected to grid
Site B | Installer | Logger/50K-M0(SiteB) | 2026-04-29 17:25:00 DST | 5.519 | 5.643 | 186.31 | 265946.24 | 31.1 | 49.97 | 1 | 97.64 | Connected to grid
Site B | Installer | Logger/50K-M0(SiteB) | 2026-04-29 17:30:00 DST | 6.031 | 6.177 | 186.77 | 265946.72 | 31.1 | 49.98 | 1 | 97.64 | Connected to grid
Site B | Installer | Logger/50K-M0(SiteB) | 2026-04-29 17:35:00 DST | 7.209 | 7.375 | 187.33 | 265947.3 | 30.9 | 50.01 | 1 | 97.75 | Connected to grid
Site B | Installer | Logger/50K-M0(SiteB) | 2026-04-29 17:40:00 DST | 7.146 | 7.318 | 187.92 | 265947.9 | 30.9 | 49.97 | 1 | 97.75 | Connected to grid
Site B | Installer | Logger/50K-M0(SiteB) | 2026-04-29 17:45:00 DST | 6.509 | 6.659 | 188.48 | 265948.46 | 30.7 | 49.95 | 1 | 97.75 | Connected to grid
Site B | Installer | Logger/50K-M0(SiteB) | 2026-04-29 17:50:00 DST | 5.29 | 5.418 | 188.98 | 265948.98 | 30.7 | 49.99 | 1 | 97.65 | Connected to grid
Site B | Installer | Logger/50K-M0(SiteB) | 2026-04-29 17:55:00 DST | 5.103 | 5.228 | 189.4 | 265949.41 | 30.7 | 49.99 | 1 | 97.62 | Connected to grid
Site B | Installer | Logger/50K-M0(SiteB) | 2026-04-29 18:00:00 DST | 5.082 | 5.206 | 189.83 | 265949.84 | 30.5 | 50 | 1 | 97.62 | Connected to grid
Site B | Installer | Logger/50K-M0(SiteB) | 2026-04-29 18:05:00 DST | 4.415 | 4.508 | 190.22 | 265950.25 | 30.5 | 50.06 | 1 | 97.94 | Connected to grid
Site B | Installer | Logger/50K-M0(SiteB) | 2026-04-29 18:10:00 DST | 3.833 | 3.92 | 190.56 | 265950.61 | 30.3 | 49.98 | 1 | 97.79 | Connected to grid
Site B | Installer | Logger/50K-M0(SiteB) | 2026-04-29 18:15:00 DST | 2.853 | 2.93 | 190.85 | 265950.88 | 30.3 | 49.94 | 1 | 97.37 | Connected to grid
Site B | Installer | Logger/50K-M0(SiteB) | 2026-04-29 18:20:00 DST | 3.104 | 3.178 | 191.09 | 265951.13 | 30.3 | 49.97 | 1 | 97.49 | Connected to grid
Site B | Installer | Logger/50K-M0(SiteB) | 2026-04-29 18:25:00 DST | 2.407 | 2.481 | 191.32 | 265951.37 | 30.1 | 49.91 | 1 | 96.93 | Connected to grid
Site B | Installer | Logger/50K-M0(SiteB) | 2026-04-29 18:30:00 DST | 2.657 | 2.734 | 191.53 | 265951.59 | 30.1 | 49.96 | 1 | 97.14 | Connected to grid
Site B | Installer | Logger/50K-M0(SiteB) | 2026-04-29 18:35:00 DST | 2.368 | 2.446 | 191.74 | 265951.8 | 29.9 | 50 | 1 | 96.91 | Connected to grid
Site B | Installer | Logger/50K-M0(SiteB) | 2026-04-29 18:40:00 DST | 1.934 | 2.018 | 191.92 | 265951.99 | 29.9 | 49.95 | 1 | 95.83 | Connected to grid
Site B | Installer | Logger/50K-M0(SiteB) | 2026-04-29 18:45:00 DST | 1.93 | 2.015 | 192.08 | 265952.14 | 29.7 | 49.99 | 1 | 95.84 | Connected to grid
Site B | Installer | Logger/50K-M0(SiteB) | 2026-04-29 18:50:00 DST | 1.607 | 1.677 | 192.23 | 265952.31 | 29.5 | 50 | 1 | 95.78 | Connected to grid
Site B | Installer | Logger/50K-M0(SiteB) | 2026-04-29 18:55:00 DST | 1.332 | 1.397 | 192.35 | 265952.43 | 29.3 | 49.96 | 1 | 95.31 | Connected to grid
Site B | Installer | Logger/50K-M0(SiteB) | 2026-04-29 19:00:00 DST | 1.432 | 1.504 | 192.46 | 265952.53 | 29.3 | 49.96 | 1 | 95.15 | Connected to grid
Site B | Installer | Logger/50K-M0(SiteB) | 2026-04-29 19:05:00 DST | 1.396 | 1.465 | 192.58 | 265952.68 | 29.1 | 50.03 | 1 | 95.28 | Connected to grid
Site B | Installer | Logger/50K-M0(SiteB) | 2026-04-29 19:10:00 DST | 1.184 | 1.243 | 192.69 | 265952.8 | 28.9 | 49.96 | 1 | 94.56 | Connected to grid
Site B | Installer | Logger/50K-M0(SiteB) | 2026-04-29 19:15:00 DST | 1.147 | 1.21 | 192.79 | 265952.88 | 28.7 | 49.97 | 1 | 94.35 | Connected to grid
Site B | Installer | Logger/50K-M0(SiteB) | 2026-04-29 19:20:00 DST | 1.05 | 1.113 | 192.88 | 265952.99 | 28.7 | 49.99 | 1 | 94.42 | Connected to grid
Site B | Installer | Logger/50K-M0(SiteB) | 2026-04-29 19:25:00 DST | 0.898 | 0.964 | 192.96 | 265953.07 | 28.5 | 49.97 | 1 | 93.29 | Connected to grid
Site B | Installer | Logger/50K-M0(SiteB) | 2026-04-29 19:30:00 DST | 0.878 | 0.94 | 193.03 | 265953.14 | 28.3 | 49.99 | 1 | 93.4 | Connected to grid
Site B | Installer | Logger/50K-M0(SiteB) | 2026-04-29 19:35:00 DST | 0.803 | 0.866 | 193.1 | 265953.26 | 28.1 | 50.02 | 1 | 91.73 | Connected to grid
Site B | Installer | Logger/50K-M0(SiteB) | 2026-04-29 19:40:00 DST | 0.777 | 0.851 | 193.17 | 265953.3 | 27.9 | 49.96 | 1 | 91.65 | Connected to grid
Site B | Installer | Logger/50K-M0(SiteB) | 2026-04-29 19:45:00 DST | 0.644 | 0.707 | 193.23 | 265953.36 | 27.7 | 49.99 | 1 | 91.37 | Connected to grid
Site B | Installer | Logger/50K-M0(SiteB) | 2026-04-29 19:50:00 DST | 0.421 | 0.494 | 193.27 | 265953.41 | 27.5 | 50.03 | 1 | 85.17 | Connected to grid
Site B | Installer | Logger/50K-M0(SiteB) | 2026-04-29 19:55:00 DST | 0.352 | 0.419 | 193.3 | 265953.47 | 27.5 | 49.93 | 1 | 82.18 | Connected to grid
Site B | Installer | Logger/50K-M0(SiteB) | 2026-04-29 20:00:00 DST | 0.293 | 0.362 | 193.33 | 265953.48 | 27.3 | 50.01 | 1 | 80.87 | Connected to grid
Site B | Installer | Logger/50K-M0(SiteB) | 2026-04-29 20:05:00 DST | 0.212 | 0.254 | 193.35 | 265953.53 | 27.1 | 50.04 | 1 | 81.87 | Connected to grid
Site B | Installer | Logger/50K-M0(SiteB) | 2026-04-29 20:10:00 DST | 0.132 | 0.165 | 193.36 | 265953.54 | 26.9 | 49.95 | 1 | 79.78 | Connected to grid
Site B | Installer | Logger/50K-M0(SiteB) | 2026-04-29 20:15:00 DST | 0.115 | 0.133 | 193.38 | 265953.55 | 26.9 | 49.99 | 1 | 80.66 | Connected to grid
Site B | Installer | Logger/50K-M0(SiteB) | 2026-04-29 20:20:00 DST | 0.053 | 0.071 | 193.38 | 265953.57 | 26.7 | 50.03 | 1 | 74.58 | Connected to grid
Site B | Installer | Logger/50K-M0(SiteB) | 2026-04-29 20:25:00 DST | 0 | 0 | 193.38 | 265953.59 | 26.5 | 49.96 | 0 | 0 | Connected to grid
Site B | Installer | Logger/50K-M0(SiteB) | 2026-04-29 20:30:00 DST | 0 | 0 | 193.38 | 265953.59 | 26.5 | 49.98 | 0 | 0 | Standby: detecting sunlight
Site B | Installer | Logger/50K-M0(SiteB) | 2026-04-29 20:35:00 DST | 0 | 0 | 193.38 | 265953.59 | 26.5 | 50.01 | 0 | 0 | Standby: detecting sunlight
Site B | Installer | Logger/50K-M0(SiteB) | 2026-04-29 20:40:00 DST | 0 | 0 | 193.38 | 265953.59 | 26.5 | 49.96 | 0 | 0 | Standby: initializing
Site B | Installer | Logger/50K-M0(SiteB) | 2026-04-29 20:45:00 DST | 0 | 0 | 193.38 | 265953.59 | 26.5 | 49.96 | 0 | 0 | Standby: initializing
Site B | Installer | Logger/50K-M0(SiteB) | 2026-04-29 20:50:00 DST | 0 | 0 | 193.38 | 265953.59 | 26.5 | 49.96 | 0 | 0 | Standby: initializing
Site B | Installer | Logger/50K-M0(SiteB) | 2026-04-29 20:55:00 DST | 0 | 0 | 193.38 | 265953.59 | 26.4 | 0 | 0 | 0 | Standby: no sunlight
Site B | Installer | Logger/50K-M0(SiteB) | 2026-04-30 00:00:00 DST | 0 | 0 | 0 | 265953.59 | 21.4 | 0 | 0 | 0 | Standby: no sunlight
Site B | Installer | Logger/50K-M0(SiteB) | 2026-04-30 06:20:00 DST | 0 | 0 | 0 | 265953.59 | 17.6 | 0 | 0 | 0 | Standby: initializing
Site B | Installer | Logger/50K-M0(SiteB) | 2026-04-30 06:25:00 DST | 0 | 0 | 0 | 265953.59 | 17.6 | 49.99 | 0 | 0 | Standby: detecting sunlight
Site B | Installer | Logger/50K-M0(SiteB) | 2026-04-30 06:30:00 DST | 0 | 0 | 0 | 265953.59 | 17.4 | 50.02 | 0 | 0 | Standby: detecting sunlight
Site B | Installer | Logger/50K-M0(SiteB) | 2026-04-30 06:35:00 DST | 0.027 | 0.028 | 0.01 | 265953.61 | 17.2 | 50 | 1 | 79.52 | Connected to grid
Site B | Installer | Logger/50K-M0(SiteB) | 2026-04-30 06:40:00 DST | 0.036 | 0.049 | 0.01 | 265953.62 | 17.2 | 49.99 | 0.999 | 82.97 | Connected to grid
Site B | Installer | Logger/50K-M0(SiteB) | 2026-04-30 06:45:00 DST | 0.084 | 0.113 | 0.01 | 265953.64 | 17.4 | 50.01 | 1 | 78.73 | Connected to grid
Site B | Installer | Logger/50K-M0(SiteB) | 2026-04-30 06:50:00 DST | 0.21 | 0.272 | 0.02 | 265953.66 | 17.6 | 50 | 1 | 79.27 | Connected to grid
Site B | Installer | Logger/50K-M0(SiteB) | 2026-04-30 06:55:00 DST | 0.4 | 0.482 | 0.05 | 265953.7 | 17.6 | 50.01 | 1 | 82.59 | Connected to grid
Site B | Installer | Logger/50K-M0(SiteB) | 2026-04-30 07:00:00 DST | 0.695 | 0.767 | 0.09 | 265953.75 | 17.8 | 50.01 | 1 | 90.47 | Connected to grid
Site B | Installer | Logger/50K-M0(SiteB) | 2026-04-30 07:05:00 DST | 0.9 | 0.97 | 0.16 | 265953.86 | 17.8 | 49.97 | 1 | 92.29 | Connected to grid
Site B | Installer | Logger/50K-M0(SiteB) | 2026-04-30 07:10:00 DST | 0.871 | 0.945 | 0.23 | 265953.94 | 17.8 | 49.99 | 1 | 92.29 | Connected to grid
Site B | Installer | Logger/50K-M0(SiteB) | 2026-04-30 07:15:00 DST | 1.053 | 1.129 | 0.31 | 265954.02 | 18 | 50 | 1 | 93.72 | Connected to grid
Site B | Installer | Logger/50K-M0(SiteB) | 2026-04-30 07:20:00 DST | 1.663 | 1.744 | 0.42 | 265954.16 | 18 | 50.01 | 1 | 95.31 | Connected to grid
Site B | Installer | Logger/50K-M0(SiteB) | 2026-04-30 07:25:00 DST | 1.811 | 1.895 | 0.58 | 265954.32 | 18.2 | 50.02 | 1 | 95.09 | Connected to grid
Site B | Installer | Logger/50K-M0(SiteB) | 2026-04-30 07:30:00 DST | 1.756 | 1.86 | 0.71 | 265954.46 | 18.4 | 49.99 | 1 | 94.71 | Connected to grid
Site B | Installer | Logger/50K-M0(SiteB) | 2026-04-30 07:35:00 DST | 2.232 | 2.333 | 0.9 | 265954.66 | 18.4 | 50.03 | 1 | 95.7 | Connected to grid
Site B | Installer | Logger/50K-M0(SiteB) | 2026-04-30 07:40:00 DST | 1.586 | 1.662 | 1.03 | 265954.8 | 18.6 | 50 | 1 | 95.35 | Connected to grid
Site B | Installer | Logger/50K-M0(SiteB) | 2026-04-30 07:45:00 DST | 2.584 | 2.684 | 1.23 | 265954.99 | 18.6 | 50.02 | 1 | 96.3 | Connected to grid
Site B | Installer | Logger/50K-M0(SiteB) | 2026-04-30 07:50:00 DST | 2.421 | 2.525 | 1.43 | 265955.23 | 18.8 | 50.01 | 1 | 95.99 | Connected to grid
Site B | Installer | Logger/50K-M0(SiteB) | 2026-04-30 07:55:00 DST | 2.992 | 3.105 | 1.65 | 265955.44 | 19 | 50.01 | 1 | 96.41 | Connected to grid
Site B | Installer | Logger/50K-M0(SiteB) | 2026-04-30 08:00:00 DST | 3.816 | 3.938 | 1.94 | 265955.73 | 19.2 | 49.98 | 1 | 96.91 | Connected to grid
Site B | Installer | Logger/50K-M0(SiteB) | 2026-04-30 08:05:00 DST | 3.568 | 3.683 | 2.25 | 265956.06 | 19.2 | 50.04 | 1 | 96.83 | Connected to grid
Site B | Installer | Logger/50K-M0(SiteB) | 2026-04-30 08:10:00 DST | 3.595 | 3.711 | 2.54 | 265956.38 | 19.4 | 50 | 1 | 96.9 | Connected to grid
Site B | Installer | Logger/50K-M0(SiteB) | 2026-04-30 08:15:00 DST | 4.253 | 4.381 | 2.87 | 265956.71 | 19.6 | 49.97 | 1 | 97.08 | Connected to grid
Site B | Installer | Logger/50K-M0(SiteB) | 2026-04-30 08:20:00 DST | 4.422 | 4.522 | 3.23 | 265957.08 | 19.6 | 50 | 1 | 97.83 | Connected to grid
Site B | Installer | Logger/50K-M0(SiteB) | 2026-04-30 08:25:00 DST | 5.376 | 5.485 | 3.64 | 265957.52 | 19.8 | 50 | 1 | 97.93 | Connected to grid
Site B | Installer | Logger/50K-M0(SiteB) | 2026-04-30 08:30:00 DST | 4.882 | 4.983 | 4.07 | 265957.96 | 19.8 | 49.98 | 1 | 97.98 | Connected to grid
Site B | Installer | Logger/50K-M0(SiteB) | 2026-04-30 08:35:00 DST | 4.863 | 4.994 | 4.46 | 265958.34 | 20 | 50.01 | 1 | 97.3 | Connected to grid
Site B | Installer | Logger/50K-M0(SiteB) | 2026-04-30 08:40:00 DST | 5.528 | 5.645 | 4.9 | 265958.81 | 20 | 50.02 | 1 | 97.94 | Connected to grid
Site B | Installer | Logger/50K-M0(SiteB) | 2026-04-30 08:45:00 DST | 5.162 | 5.271 | 5.36 | 265959.28 | 20.2 | 49.99 | 1 | 97.92 | Connected to grid
Site B | Installer | Logger/50K-M0(SiteB) | 2026-04-30 08:50:00 DST | 5.766 | 5.886 | 5.81 | 265959.73 | 20.2 | 50 | 1 | 97.95 | Connected to grid
Site B | Installer | Logger/50K-M0(SiteB) | 2026-04-30 08:55:00 DST | 6.7 | 6.827 | 6.33 | 265960.26 | 20.4 | 50.03 | 1 | 98.05 | Connected to grid
Site B | Installer | Logger/50K-M0(SiteB) | 2026-04-30 09:00:00 DST | 7.194 | 7.334 | 6.91 | 265960.88 | 20.6 | 49.97 | 1 | 98.05 | Connected to grid
Site B | Installer | Logger/50K-M0(SiteB) | 2026-04-30 09:05:00 DST | 7.999 | 8.137 | 7.54 | 265961.51 | 20.6 | 49.98 | 1 | 98.29 | Connected to grid
Site B | Installer | Logger/50K-M0(SiteB) | 2026-04-30 09:10:00 DST | 7.76 | 7.895 | 8.2 | 265962.17 | 20.8 | 50.02 | 1 | 98.29 | Connected to grid
Site B | Installer | Logger/50K-M0(SiteB) | 2026-04-30 09:15:00 DST | 7.571 | 7.703 | 8.84 | 265962.85 | 20.8 | 50.01 | 1 | 98.29 | Connected to grid
Site B | Installer | Logger/50K-M0(SiteB) | 2026-04-30 09:20:00 DST | 7.156 | 7.294 | 9.46 | 265963.48 | 20.8 | 50.03 | 1 | 98.1 | Connected to grid
Site B | Installer | Logger/50K-M0(SiteB) | 2026-04-30 09:25:00 DST | 6.585 | 6.705 | 10.03 | 265964.05 | 21 | 50.06 | 1 | 98.07 | Connected to grid
Site B | Installer | Logger/50K-M0(SiteB) | 2026-04-30 09:30:00 DST | 6.209 | 6.337 | 10.56 | 265964.61 | 21 | 50.03 | 1 | 97.98 | Connected to grid
Site B | Installer | Logger/50K-M0(SiteB) | 2026-04-30 09:35:00 DST | 4.956 | 5.092 | 11.03 | 265965.11 | 21.2 | 50.01 | 1 | 97.34 | Connected to grid
Site B | Installer | Logger/50K-M0(SiteB) | 2026-04-30 09:40:00 DST | 4.529 | 4.661 | 11.41 | 265965.46 | 21.2 | 50.04 | 1 | 97.08 | Connected to grid
Site B | Installer | Logger/50K-M0(SiteB) | 2026-04-30 09:45:00 DST | 3.668 | 3.791 | 11.74 | 265965.82 | 21.2 | 50.03 | 1 | 96.94 | Connected to grid
Site B | Installer | Logger/50K-M0(SiteB) | 2026-04-30 09:50:00 DST | 5.641 | 5.766 | 12.11 | 265966.21 | 21.2 | 50.01 | 1 | 97.97 | Connected to grid
Site B | Installer | Logger/50K-M0(SiteB) | 2026-04-30 09:55:00 DST | 6.277 | 6.439 | 12.61 | 265966.72 | 21.4 | 50.06 | 1 | 97.47 | Connected to grid
Site B | Installer | Logger/50K-M0(SiteB) | 2026-04-30 10:00:00 DST | 7.338 | 7.481 | 13.19 | 265967.31 | 21.4 | 50.03 | 1 | 98.07 | Connected to grid
Site B | Installer | Logger/50K-M0(SiteB) | 2026-04-30 10:05:00 DST | 7.596 | 7.728 | 13.8 | 265967.93 | 21.6 | 50 | 1 | 98.29 | Connected to grid
Site B | Installer | Logger/50K-M0(SiteB) | 2026-04-30 10:10:00 DST | 8.836 | 8.988 | 14.48 | 265968.63 | 21.6 | 50.03 | 1 | 98.29 | Connected to grid
Site B | Installer | Logger/50K-M0(SiteB) | 2026-04-30 10:15:00 DST | 10.845 | 11.039 | 15.27 | 265969.45 | 21.6 | 50.01 | 1 | 98.29 | Connected to grid
Site B | Installer | Logger/50K-M0(SiteB) | 2026-04-30 10:20:00 DST | 10.506 | 10.685 | 16.17 | 265970.35 | 21.6 | 50.01 | 1 | 98.29 | Connected to grid
Site B | Installer | Logger/50K-M0(SiteB) | 2026-04-30 10:25:00 DST | 10.122 | 10.295 | 17 | 265971.21 | 21.8 | 50.06 | 1 | 98.29 | Connected to grid
Site B | Installer | Logger/50K-M0(SiteB) | 2026-04-30 10:30:00 DST | 9.949 | 10.119 | 17.83 | 265972.04 | 21.8 | 50 | 1 | 98.29 | Connected to grid
Site B | Installer | Logger/50K-M0(SiteB) | 2026-04-30 10:35:00 DST | 11.092 | 11.281 | 18.72 | 265972.99 | 21.8 | 49.98 | 1 | 98.29 | Connected to grid
Site B | Installer | Logger/50K-M0(SiteB) | 2026-04-30 10:40:00 DST | 12.57 | 12.782 | 19.71 | 265973.99 | 22 | 50.02 | 1 | 98.29 | Connected to grid
Site B | Installer | Logger/50K-M0(SiteB) | 2026-04-30 10:45:00 DST | 13.122 | 13.343 | 20.79 | 265975.06 | 22 | 50.01 | 1 | 98.29 | Connected to grid
Site B | Installer | Logger/50K-M0(SiteB) | 2026-04-30 10:50:00 DST | 12.972 | 13.191 | 21.87 | 265976.19 | 22.2 | 50.03 | 1 | 98.29 | Connected to grid
Site B | Installer | Logger/50K-M0(SiteB) | 2026-04-30 10:55:00 DST | 11.359 | 11.552 | 22.89 | 265977.23 | 22.2 | 50.05 | 1 | 98.29 | Connected to grid
Site B | Installer | Logger/50K-M0(SiteB) | 2026-04-30 11:00:00 DST | 9.035 | 9.19 | 23.74 | 265978.09 | 22.4 | 50.04 | 1 | 98.29 | Connected to grid
Site B | Installer | Logger/50K-M0(SiteB) | 2026-04-30 11:05:00 DST | 9.12 | 9.276 | 24.47 | 265978.85 | 22.6 | 49.99 | 1 | 98.29 | Connected to grid
Site B | Installer | Logger/50K-M0(SiteB) | 2026-04-30 11:10:00 DST | 9.912 | 10.082 | 25.28 | 265979.67 | 22.6 | 50.04 | 1 | 98.29 | Connected to grid
Site B | Installer | Logger/50K-M0(SiteB) | 2026-04-30 11:15:00 DST | 10.129 | 10.303 | 26.12 | 265980.51 | 22.6 | 50.04 | 1 | 98.29 | Connected to grid
Site B | Installer | Logger/50K-M0(SiteB) | 2026-04-30 11:20:00 DST | 9.753 | 9.92 | 26.96 | 265981.4 | 22.6 | 50.01 | 1 | 98.29 | Connected to grid
Site B | Installer | Logger/50K-M0(SiteB) | 2026-04-30 11:25:00 DST | 7.959 | 8.097 | 27.69 | 265982.14 | 22.8 | 50.05 | 1 | 98.29 | Connected to grid
Site B | Installer | Logger/50K-M0(SiteB) | 2026-04-30 11:30:00 DST | 7.523 | 7.668 | 28.33 | 265982.78 | 22.8 | 50 | 1 | 98.1 | Connected to grid
Site B | Installer | Logger/50K-M0(SiteB) | 2026-04-30 11:35:00 DST | 6.915 | 7.086 | 28.94 | 265983.4 | 22.8 | 50.02 | 1 | 97.63 | Connected to grid
Site B | Installer | Logger/50K-M0(SiteB) | 2026-04-30 11:40:00 DST | 6.968 | 7.147 | 29.49 | 265983.99 | 22.8 | 50.02 | 1 | 97.62 | Connected to grid
Site B | Installer | Logger/50K-M0(SiteB) | 2026-04-30 11:45:00 DST | 6.561 | 6.688 | 30.07 | 265984.56 | 23 | 50.02 | 1 | 98.09 | Connected to grid
Site B | Installer | Logger/50K-M0(SiteB) | 2026-04-30 11:50:00 DST | 6.841 | 6.974 | 30.65 | 265985.17 | 23 | 50.03 | 1 | 98.1 | Connected to grid
Site B | Installer | Logger/50K-M0(SiteB) | 2026-04-30 11:55:00 DST | 4.699 | 4.824 | 31.12 | 265985.66 | 23 | 50.06 | 1 | 97.35 | Connected to grid
Site B | Installer | Logger/50K-M0(SiteB) | 2026-04-30 12:00:00 DST | 5.283 | 5.42 | 31.54 | 265986.09 | 23 | 50.07 | 1 | 97.47 | Connected to grid
Site B | Installer | Logger/50K-M0(SiteB) | 2026-04-30 12:05:00 DST | 5.737 | 5.886 | 31.99 | 265986.57 | 23 | 50 | 1 | 97.46 | Connected to grid
Site B | Installer | Logger/50K-M0(SiteB) | 2026-04-30 12:10:00 DST | 7.607 | 7.739 | 32.51 | 265987.08 | 23 | 50 | 1 | 98.29 | Connected to grid
Site B | Installer | Logger/50K-M0(SiteB) | 2026-04-30 12:15:00 DST | 11.239 | 11.43 | 33.35 | 265987.94 | 22.8 | 50.02 | 1 | 98.29 | Connected to grid
Site B | Installer | Logger/50K-M0(SiteB) | 2026-04-30 12:20:00 DST | 9.038 | 9.195 | 34.28 | 265988.91 | 22.8 | 49.99 | 1 | 98.29 | Connected to grid
Site B | Installer | Logger/50K-M0(SiteB) | 2026-04-30 12:25:00 DST | 2.692 | 2.796 | 34.7 | 265989.33 | 22.8 | 50.03 | 1 | 96.35 | Connected to grid
Site B | Installer | Logger/50K-M0(SiteB) | 2026-04-30 12:30:00 DST | 1.975 | 2.073 | 34.89 | 265989.51 | 22.8 | 50 | 1 | 95.48 | Connected to grid
Site B | Installer | Logger/50K-M0(SiteB) | 2026-04-30 12:35:00 DST | 1.898 | 1.992 | 35.04 | 265989.68 | 22.8 | 50 | 1 | 95.24 | Connected to grid
Site B | Installer | Logger/50K-M0(SiteB) | 2026-04-30 12:40:00 DST | 1.946 | 2.043 | 35.2 | 265989.86 | 22.8 | 50.02 | 1 | 95.25 | Connected to grid
Site B | Installer | Logger/50K-M0(SiteB) | 2026-04-30 12:45:00 DST | 4.097 | 4.22 | 35.44 | 265990.12 | 22.6 | 50.03 | 1 | 97.08 | Connected to grid
Site B | Installer | Logger/50K-M0(SiteB) | 2026-04-30 12:50:00 DST | 5.125 | 5.237 | 35.84 | 265990.51 | 22.6 | 50.04 | 1 | 97.94 | Connected to grid
Site B | Installer | Logger/50K-M0(SiteB) | 2026-04-30 12:55:00 DST | 5.188 | 5.298 | 36.27 | 265990.98 | 22.4 | 50.02 | 1 | 97.95 | Connected to grid
Site B | Installer | Logger/50K-M0(SiteB) | 2026-04-30 13:00:00 DST | 6.173 | 6.303 | 36.74 | 265991.46 | 22.4 | 50.02 | 1 | 97.95 | Connected to grid
Site B | Installer | Logger/50K-M0(SiteB) | 2026-04-30 13:05:00 DST | 7.729 | 7.864 | 37.31 | 265992.01 | 22.4 | 49.97 | 1 | 98.27 | Connected to grid
Site B | Installer | Logger/50K-M0(SiteB) | 2026-04-30 13:10:00 DST | 9.399 | 9.563 | 38.02 | 265992.75 | 22.2 | 50 | 1 | 98.27 | Connected to grid
Site B | Installer | Logger/50K-M0(SiteB) | 2026-04-30 13:15:00 DST | 12.658 | 12.873 | 38.94 | 265993.68 | 22.2 | 50.04 | 1 | 98.27 | Connected to grid
Site B | Installer | Logger/50K-M0(SiteB) | 2026-04-30 13:20:00 DST | 15.105 | 15.357 | 40.1 | 265994.89 | 22 | 50 | 1 | 98.37 | Connected to grid
Site B | Installer | Logger/50K-M0(SiteB) | 2026-04-30 13:25:00 DST | 15.61 | 15.871 | 41.4 | 265996.22 | 22.2 | 49.96 | 1 | 98.37 | Connected to grid
Site B | Installer | Logger/50K-M0(SiteB) | 2026-04-30 13:30:00 DST | 14.709 | 14.956 | 42.65 | 265997.47 | 22.2 | 50.01 | 1 | 98.37 | Connected to grid
Site B | Installer | Logger/50K-M0(SiteB) | 2026-04-30 13:35:00 DST | 16.162 | 16.431 | 43.92 | 265998.76 | 22.6 | 50.01 | 1 | 98.37 | Connected to grid
Site B | Installer | Logger/50K-M0(SiteB) | 2026-04-30 13:40:00 DST | 17.728 | 18.013 | 45.33 | 266000.22 | 23.2 | 50.02 | 1 | 98.37 | Connected to grid
Site B | Installer | Logger/50K-M0(SiteB) | 2026-04-30 13:45:00 DST | 21.336 | 21.694 | 46.99 | 266001.9 | 23.8 | 50.01 | 1 | 98.37 | Connected to grid
Site B | Installer | Logger/50K-M0(SiteB) | 2026-04-30 13:50:00 DST | 24.792 | 25.208 | 49.02 | 266003.98 | 24.4 | 50.03 | 1 | 98.37 | Connected to grid
Site B | Installer | Logger/50K-M0(SiteB) | 2026-04-30 13:55:00 DST | 32.572 | 33.145 | 51 | 266006 | 25 | 50.01 | 1 | 98.27 | Connected to grid
Site B | Installer | Logger/50K-M0(SiteB) | 2026-04-30 14:00:00 DST | 46.827 | 47.865 | 54.39 | 266009.47 | 25.8 | 50.05 | 1 | 97.77 | Connected to grid
Site B | Installer | Logger/50K-M0(SiteB) | 2026-04-30 14:05:00 DST | 51.877 | 53.061 | 58.31 | 266013.46 | 27.1 | 49.99 | 1 | 97.77 | Connected to grid
Site B | Installer | Logger/50K-M0(SiteB) | 2026-04-30 14:10:00 DST | 39.852 | 40.579 | 62.09 | 266017.33 | 28.7 | 50.02 | 1 | 98.21 | Connected to grid
Site B | Installer | Logger/50K-M0(SiteB) | 2026-04-30 14:15:00 DST | 34.119 | 34.816 | 65.18 | 266020.48 | 30.3 | 50 | 1 | 97.95 | Connected to grid
Site B | Installer | Logger/50K-M0(SiteB) | 2026-04-30 14:20:00 DST | 48.59 | 49.688 | 68.28 | 266023.66 | 31.3 | 50.02 | 1 | 97.75 | Connected to grid
Site B | Installer | Logger/50K-M0(SiteB) | 2026-04-30 14:25:00 DST | 31.525 | 32.156 | 71.75 | 266027.19 | 32.1 | 50.01 | 1 | 98 | Connected to grid
Site B | Installer | Logger/50K-M0(SiteB) | 2026-04-30 14:30:00 DST | 20.24 | 20.64 | 73.53 | 266029.01 | 32.7 | 49.99 | 1 | 98.01 | Connected to grid
Site B | Installer | Logger/50K-M0(SiteB) | 2026-04-30 14:35:00 DST | 23.654 | 24.117 | 75.82 | 266031.36 | 32.9 | 50.01 | 1 | 98.05 | Connected to grid
Site B | Installer | Logger/50K-M0(SiteB) | 2026-04-30 14:40:00 DST | 19.769 | 20.156 | 77.77 | 266033.36 | 32.9 | 50.04 | 1 | 98.11 | Connected to grid
Site B | Installer | Logger/50K-M0(SiteB) | 2026-04-30 14:45:00 DST | 18.962 | 19.341 | 79.76 | 266035.39 | 32.7 | 50.02 | 1 | 98.05 | Connected to grid
Site B | Installer | Logger/50K-M0(SiteB) | 2026-04-30 14:50:00 DST | 20.037 | 20.365 | 81.24 | 266036.89 | 32.5 | 50 | 1 | 98.36 | Connected to grid
Site B | Installer | Logger/50K-M0(SiteB) | 2026-04-30 14:55:00 DST | 11.932 | 12.182 | 82.54 | 266038.23 | 32.1 | 50.01 | 1 | 97.94 | Connected to grid
Site B | Installer | Logger/50K-M0(SiteB) | 2026-04-30 15:00:00 DST | 13.464 | 13.69 | 83.68 | 266039.4 | 31.5 | 50.02 | 1 | 98.35 | Connected to grid
Site B | Installer | Logger/50K-M0(SiteB) | 2026-04-30 15:05:00 DST | 11.388 | 11.576 | 84.68 | 266040.4 | 30.9 | 50.01 | 1 | 98.34 | Connected to grid
Site B | Installer | Logger/50K-M0(SiteB) | 2026-04-30 15:10:00 DST | 7.344 | 7.533 | 85.45 | 266041.23 | 30.3 | 49.99 | 1 | 97.62 | Connected to grid
Site B | Installer | Logger/50K-M0(SiteB) | 2026-04-30 15:15:00 DST | 5.886 | 6.038 | 86.01 | 266041.79 | 29.7 | 49.99 | 1 | 97.46 | Connected to grid
Site B | Installer | Logger/50K-M0(SiteB) | 2026-04-30 15:20:00 DST | 4.821 | 4.954 | 86.46 | 266042.26 | 28.9 | 50.02 | 1 | 97.33 | Connected to grid
Site B | Installer | Logger/50K-M0(SiteB) | 2026-04-30 15:25:00 DST | 5.339 | 5.48 | 86.88 | 266042.7 | 28.3 | 49.99 | 1 | 97.45 | Connected to grid
Site B | Installer | Logger/50K-M0(SiteB) | 2026-04-30 15:30:00 DST | 7.782 | 7.918 | 87.42 | 266043.23 | 27.7 | 50.01 | 1 | 98.29 | Connected to grid
Site B | Installer | Logger/50K-M0(SiteB) | 2026-04-30 15:35:00 DST | 10.087 | 10.262 | 88.2 | 266044.04 | 27.1 | 50 | 1 | 98.29 | Connected to grid
Site B | Installer | Logger/50K-M0(SiteB) | 2026-04-30 15:40:00 DST | 21.061 | 21.41 | 89.52 | 266045.4 | 26.7 | 50 | 1 | 98.4 | Connected to grid
Site B | Installer | Logger/50K-M0(SiteB) | 2026-04-30 15:45:00 DST | 26.677 | 27.128 | 91.47 | 266047.37 | 26.5 | 49.98 | 1 | 98.4 | Connected to grid
Site B | Installer | Logger/50K-M0(SiteB) | 2026-04-30 15:50:00 DST | 19.181 | 19.499 | 93.4 | 266049.34 | 26.7 | 50.02 | 1 | 98.31 | Connected to grid
Site B | Installer | Logger/50K-M0(SiteB) | 2026-04-30 15:55:00 DST | 19.513 | 19.835 | 94.99 | 266050.95 | 26.9 | 50.01 | 1 | 98.31 | Connected to grid
Site B | Installer | Logger/50K-M0(SiteB) | 2026-04-30 16:00:00 DST | 22.661 | 23.053 | 96.72 | 266052.73 | 27.1 | 50.02 | 1 | 98.31 | Connected to grid
Site B | Installer | Logger/50K-M0(SiteB) | 2026-04-30 16:05:00 DST | 37.756 | 38.448 | 99.37 | 266055.44 | 27.3 | 50.03 | 1 | 98.2 | Connected to grid
Site B | Installer | Logger/50K-M0(SiteB) | 2026-04-30 16:10:00 DST | 15.533 | 15.792 | 101.25 | 266057.35 | 28.1 | 49.99 | 1 | 98.38 | Connected to grid
Site B | Installer | Logger/50K-M0(SiteB) | 2026-04-30 16:15:00 DST | 11.091 | 11.28 | 102.34 | 266058.49 | 28.3 | 49.99 | 1 | 98.38 | Connected to grid
Site B | Installer | Logger/50K-M0(SiteB) | 2026-04-30 16:20:00 DST | 7.806 | 7.974 | 103.17 | 266059.33 | 28.5 | 50.01 | 1 | 97.89 | Connected to grid
Site B | Installer | Logger/50K-M0(SiteB) | 2026-04-30 16:25:00 DST | 4.102 | 4.224 | 103.63 | 266059.82 | 28.3 | 49.98 | 1 | 97.08 | Connected to grid
Site B | Installer | Logger/50K-M0(SiteB) | 2026-04-30 16:30:00 DST | 1.801 | 1.892 | 103.89 | 266060.07 | 27.9 | 50.01 | 1 | 95.28 | Connected to grid
Site B | Installer | Logger/50K-M0(SiteB) | 2026-04-30 16:35:00 DST | 0.875 | 0.949 | 103.99 | 266060.2 | 27.1 | 50.01 | 1 | 92.42 | Connected to grid
Site B | Installer | Logger/50K-M0(SiteB) | 2026-04-30 16:40:00 DST | 0.555 | 0.612 | 104.05 | 266060.27 | 26.5 | 49.98 | 1 | 90.44 | Connected to grid
Site B | Installer | Logger/50K-M0(SiteB) | 2026-04-30 16:45:00 DST | 0.412 | 0.49 | 104.09 | 266060.33 | 26.1 | 50 | 1 | 84.16 | Connected to grid
Site B | Installer | Logger/50K-M0(SiteB) | 2026-04-30 16:50:00 DST | 0.291 | 0.36 | 104.12 | 266060.36 | 25.5 | 50.03 | 1 | 80.67 | Connected to grid
Site B | Installer | Logger/50K-M0(SiteB) | 2026-04-30 16:55:00 DST | 0.205 | 0.267 | 104.14 | 266060.39 | 25.1 | 50 | 1 | 79.27 | Connected to grid
Site B | Installer | Logger/50K-M0(SiteB) | 2026-04-30 17:00:00 DST | 0.237 | 0.299 | 104.16 | 266060.41 | 24.7 | 50.03 | 1 | 79.27 | Connected to grid
Site B | Installer | Logger/50K-M0(SiteB) | 2026-04-30 17:05:00 DST | 0.398 | 0.475 | 104.18 | 266060.47 | 24.1 | 50.06 | 1 | 82.59 | Connected to grid
Site B | Installer | Logger/50K-M0(SiteB) | 2026-04-30 17:10:00 DST | 0.452 | 0.529 | 104.22 | 266060.51 | 23.7 | 50 | 1 | 85.73 | Connected to grid
Site B | Installer | Logger/50K-M0(SiteB) | 2026-04-30 17:15:00 DST | 0.464 | 0.539 | 104.26 | 266060.58 | 23.1 | 49.97 | 1 | 85.73 | Connected to grid
Site B | Installer | Logger/50K-M0(SiteB) | 2026-04-30 17:20:00 DST | 0.508 | 0.579 | 104.3 | 266060.64 | 22.9 | 50 | 1 | 87.3 | Connected to grid
Site B | Installer | Logger/50K-M0(SiteB) | 2026-04-30 17:25:00 DST | 0.494 | 0.572 | 104.34 | 266060.68 | 23.3 | 49.97 | 1 | 85.73 | Connected to grid
Site B | Installer | Logger/50K-M0(SiteB) | 2026-04-30 17:30:00 DST | 0.548 | 0.613 | 104.38 | 266060.73 | 23.3 | 50 | 1 | 90.44 | Connected to grid
Site B | Installer | Logger/50K-M0(SiteB) | 2026-04-30 17:35:00 DST | 0.756 | 0.825 | 104.44 | 266060.82 | 23.1 | 50.01 | 1 | 91.62 | Connected to grid
Site B | Installer | Logger/50K-M0(SiteB) | 2026-04-30 17:40:00 DST | 0.909 | 0.983 | 104.51 | 266060.89 | 22.7 | 49.97 | 1 | 92.39 | Connected to grid
Site B | Installer | Logger/50K-M0(SiteB) | 2026-04-30 17:45:00 DST | 1.036 | 1.118 | 104.59 | 266060.98 | 22.5 | 49.96 | 1 | 92.61 | Connected to grid
Site B | Installer | Logger/50K-M0(SiteB) | 2026-04-30 17:50:00 DST | 1.356 | 1.439 | 104.69 | 266061.08 | 22.3 | 49.99 | 1 | 94.18 | Connected to grid
Site B | Installer | Logger/50K-M0(SiteB) | 2026-04-30 17:55:00 DST | 1.908 | 2.004 | 104.82 | 266061.22 | 22.1 | 49.99 | 1 | 95.21 | Connected to grid
Site B | Installer | Logger/50K-M0(SiteB) | 2026-04-30 18:00:00 DST | 2.55 | 2.643 | 105 | 266061.41 | 21.9 | 50.01 | 1 | 96.26 | Connected to grid
Site B | Installer | Logger/50K-M0(SiteB) | 2026-04-30 18:05:00 DST | 2.894 | 3.003 | 105.24 | 266061.66 | 21.9 | 50.05 | 1 | 96.34 | Connected to grid
Site B | Installer | Logger/50K-M0(SiteB) | 2026-04-30 18:10:00 DST | 2.878 | 2.987 | 105.48 | 266061.91 | 21.7 | 49.98 | 1 | 96.34 | Connected to grid
Site B | Installer | Logger/50K-M0(SiteB) | 2026-04-30 18:15:00 DST | 2.799 | 2.906 | 105.71 | 266062.17 | 21.7 | 49.97 | 1 | 96.34 | Connected to grid
Site B | Installer | Logger/50K-M0(SiteB) | 2026-04-30 18:20:00 DST | 2.978 | 3.092 | 105.95 | 266062.4 | 21.7 | 49.96 | 1 | 96.46 | Connected to grid
Site B | Installer | Logger/50K-M0(SiteB) | 2026-04-30 18:25:00 DST | 3.285 | 3.403 | 106.22 | 266062.71 | 21.7 | 49.99 | 1 | 96.54 | Connected to grid
Site B | Installer | Logger/50K-M0(SiteB) | 2026-04-30 18:30:00 DST | 3.278 | 3.39 | 106.49 | 266062.98 | 21.7 | 49.96 | 1 | 96.5 | Connected to grid
Site B | Installer | Logger/50K-M0(SiteB) | 2026-04-30 18:35:00 DST | 3.406 | 3.521 | 106.77 | 266063.27 | 21.7 | 50.05 | 1 | 96.73 | Connected to grid
Site B | Installer | Logger/50K-M0(SiteB) | 2026-04-30 18:40:00 DST | 2.844 | 2.951 | 107.04 | 266063.56 | 21.7 | 49.99 | 1 | 96.34 | Connected to grid
Site B | Installer | Logger/50K-M0(SiteB) | 2026-04-30 18:45:00 DST | 2.476 | 2.58 | 107.25 | 266063.76 | 21.5 | 50.03 | 1 | 96.06 | Connected to grid
Site B | Installer | Logger/50K-M0(SiteB) | 2026-04-30 18:50:00 DST | 2.56 | 2.654 | 107.46 | 266064.01 | 21.5 | 50.02 | 1 | 96.35 | Connected to grid
Site B | Installer | Logger/50K-M0(SiteB) | 2026-04-30 18:55:00 DST | 2.301 | 2.408 | 107.67 | 266064.19 | 21.5 | 49.97 | 1 | 95.93 | Connected to grid
Site B | Installer | Logger/50K-M0(SiteB) | 2026-04-30 19:00:00 DST | 1.834 | 1.927 | 107.84 | 266064.39 | 21.5 | 50.03 | 1 | 95.26 | Connected to grid
Site B | Installer | Logger/50K-M0(SiteB) | 2026-04-30 19:05:00 DST | 1.289 | 1.365 | 107.97 | 266064.52 | 21.5 | 50.04 | 1 | 93.93 | Connected to grid
Site B | Installer | Logger/50K-M0(SiteB) | 2026-04-30 19:10:00 DST | 0.999 | 1.071 | 108.06 | 266064.63 | 21.5 | 49.99 | 1 | 92.56 | Connected to grid
Site B | Installer | Logger/50K-M0(SiteB) | 2026-04-30 19:15:00 DST | 0.794 | 0.865 | 108.14 | 266064.72 | 21.3 | 49.99 | 1 | 91.03 | Connected to grid
Site B | Installer | Logger/50K-M0(SiteB) | 2026-04-30 19:20:00 DST | 0.655 | 0.72 | 108.2 | 266064.79 | 21.3 | 50.03 | 1 | 91.58 | Connected to grid
Site B | Installer | Logger/50K-M0(SiteB) | 2026-04-30 19:25:00 DST | 0.581 | 0.64 | 108.25 | 266064.85 | 21.3 | 49.97 | 1 | 91.46 | Connected to grid
Site B | Installer | Logger/50K-M0(SiteB) | 2026-04-30 19:30:00 DST | 0.474 | 0.561 | 108.29 | 266064.92 | 21.3 | 50 | 1 | 85.73 | Connected to grid
Site B | Installer | Logger/50K-M0(SiteB) | 2026-04-30 19:35:00 DST | 0.466 | 0.543 | 108.33 | 266064.97 | 21.3 | 50.03 | 1 | 85.73 | Connected to grid
Site B | Installer | Logger/50K-M0(SiteB) | 2026-04-30 19:40:00 DST | 0.516 | 0.587 | 108.37 | 266065 | 21.3 | 49.95 | 1 | 87.3 | Connected to grid
Site B | Installer | Logger/50K-M0(SiteB) | 2026-04-30 19:45:00 DST | 0.52 | 0.601 | 108.42 | 266065.08 | 21.1 | 49.99 | 1 | 87.3 | Connected to grid
Site B | Installer | Logger/50K-M0(SiteB) | 2026-04-30 19:50:00 DST | 0.675 | 0.745 | 108.46 | 266065.13 | 21.1 | 50 | 1 | 90.58 | Connected to grid
Site B | Installer | Logger/50K-M0(SiteB) | 2026-04-30 19:55:00 DST | 0.642 | 0.702 | 108.52 | 266065.22 | 21.1 | 49.97 | 1 | 91.46 | Connected to grid
Site B | Installer | Logger/50K-M0(SiteB) | 2026-04-30 20:00:00 DST | 0.381 | 0.462 | 108.57 | 266065.26 | 21.1 | 50.01 | 1 | 82.59 | Connected to grid
Site B | Installer | Logger/50K-M0(SiteB) | 2026-04-30 20:05:00 DST | 0.173 | 0.222 | 108.59 | 266065.3 | 21.1 | 50.02 | 1 | 77.87 | Connected to grid
Site B | Installer | Logger/50K-M0(SiteB) | 2026-04-30 20:10:00 DST | 0.1 | 0.131 | 108.6 | 266065.33 | 21.1 | 49.97 | 1 | 75.07 | Connected to grid
Site B | Installer | Logger/50K-M0(SiteB) | 2026-04-30 20:15:00 DST | 0.048 | 0.06 | 108.61 | 266065.34 | 20.9 | 49.99 | 1 | 78.73 | Connected to grid
Site B | Installer | Logger/50K-M0(SiteB) | 2026-04-30 20:20:00 DST | 0.002 | 0 | 108.61 | 266065.37 | 20.9 | 50.02 | 0.479 | 0 | Connected to grid
Site B | Installer | Logger/50K-M0(SiteB) | 2026-04-30 20:25:00 DST | 0 | 0 | 108.61 | 266065.38 | 20.9 | 49.96 | 0 | 0 | Connected to grid
Site B | Installer | Logger/50K-M0(SiteB) | 2026-04-30 20:30:00 DST | 0 | 0 | 108.61 | 266065.4 | 20.9 | 50.02 | 0 | 0 | Connected to grid
Site B | Installer | Logger/50K-M0(SiteB) | 2026-04-30 20:35:00 DST | 0 | 0 | 108.61 | 266065.41 | 20.9 | 50.01 | 0 | 0 | Standby: detecting sunlight
Site B | Installer | Logger/50K-M0(SiteB) | 2026-04-30 20:40:00 DST | 0 | 0 | 108.61 | 266065.41 | 20.7 | 49.97 | 0 | 0 | Standby: detecting sunlight
Site B | Installer | Logger/50K-M0(SiteB) | 2026-04-30 20:45:00 DST | 0 | 0 | 108.61 | 266065.41 | 20.7 | 49.97 | 0 | 0 | Standby: initializing
Site B | Installer | Logger/50K-M0(SiteB) | 2026-04-30 20:50:00 DST | 0 | 0 | 108.61 | 266065.41 | 20.7 | 49.97 | 0 | 0 | Standby: initializing
Site B | Installer | Logger/50K-M0(SiteB) | 2026-04-30 20:55:00 DST | 0 | 0 | 108.61 | 266065.41 | 20.7 | 49.97 | 0 | 0 | Standby: initializing
Site B | Installer | Logger/50K-M0(SiteB) | 2026-04-30 21:00:00 DST | 0 | 0 | 108.61 | 266065.41 | 20.6 | 0 | 0 | 0 | Standby: no sunlight