## 5 min
Time range: | 2026-05-01 00:00:00 DST - 2026-05-31 23:59:59 DST
Export date/time: | 2026-07-15 15:25:39 DST
"N/A": Not available / some meters are not recorded when the device is disconnected "-": This meter is not supported by the device. Content in grey italic characters: this is supplementary data provided for reference only.
Site Name | Installer | Device Name | Start Date/Time | Active Power (kW) | Total Input Power (kW) | Daily Energy (kWh) | Total PV Yield (kWh) | Internal Temperature (°C) | Grid Frequency (Hz) | Power Factor | Conversion Efficiency (%) | Inverter Status
Site B | Installer | Logger/50K-M0(SiteB) | 2026-05-01 00:00:00 DST | 0 | 0 | 0 | 266065.41 | 17 | 0 | 0 | 0 | Standby: no sunlight
Site B | Installer | Logger/50K-M0(SiteB) | 2026-05-01 06:05:00 DST | 0 | 0 | 0 | 266065.41 | 14.7 | 0 | 0 | 0 | Standby: initializing
Site B | Installer | Logger/50K-M0(SiteB) | 2026-05-01 06:10:00 DST | 0 | 0 | 0 | 266065.41 | 14.5 | 50.02 | 0 | 0 | Standby: detecting sunlight
Site B | Installer | Logger/50K-M0(SiteB) | 2026-05-01 06:15:00 DST | 0 | 0 | 0 | 266065.41 | 14.5 | 49.99 | 0 | 0 | Standby: detecting sunlight
Site B | Installer | Logger/50K-M0(SiteB) | 2026-05-01 06:20:00 DST | 0 | 0 | 0 | 266065.41 | 14.5 | 50.02 | 0 | 0 | Standby: detecting grid power
Site B | Installer | Logger/50K-M0(SiteB) | 2026-05-01 06:25:00 DST | 0.105 | 0.129 | 0 | 266065.41 | 14.5 | 50.04 | 1 | 74.58 | Connected to grid
Site B | Installer | Logger/50K-M0(SiteB) | 2026-05-01 06:30:00 DST | 0.206 | 0.251 | 0.02 | 266065.44 | 14.5 | 50.01 | 1 | 81.8 | Connected to grid
Site B | Installer | Logger/50K-M0(SiteB) | 2026-05-01 06:35:00 DST | 0.382 | 0.467 | 0.04 | 266065.45 | 14.7 | 50 | 1 | 83.75 | Connected to grid
Site B | Installer | Logger/50K-M0(SiteB) | 2026-05-01 06:40:00 DST | 0.646 | 0.715 | 0.08 | 266065.51 | 14.7 | 50.03 | 1 | 91.39 | Connected to grid
Site B | Installer | Logger/50K-M0(SiteB) | 2026-05-01 06:45:00 DST | 0.956 | 1.027 | 0.15 | 266065.6 | 14.9 | 50.01 | 1 | 93.12 | Connected to grid
Site B | Installer | Logger/50K-M0(SiteB) | 2026-05-01 06:50:00 DST | 1.372 | 1.449 | 0.25 | 266065.68 | 14.9 | 50.01 | 1 | 94.59 | Connected to grid
Site B | Installer | Logger/50K-M0(SiteB) | 2026-05-01 06:55:00 DST | 1.61 | 1.688 | 0.37 | 266065.8 | 15.1 | 50.02 | 1 | 95.25 | Connected to grid
Site B | Installer | Logger/50K-M0(SiteB) | 2026-05-01 07:00:00 DST | 1.834 | 1.917 | 0.52 | 266065.97 | 15.3 | 50.03 | 1 | 95.73 | Connected to grid
Site B | Installer | Logger/50K-M0(SiteB) | 2026-05-01 07:05:00 DST | 1.773 | 1.858 | 0.68 | 266066.11 | 15.5 | 50.02 | 1 | 95.34 | Connected to grid
Site B | Installer | Logger/50K-M0(SiteB) | 2026-05-01 07:10:00 DST | 1.909 | 1.983 | 0.83 | 266066.29 | 15.5 | 50 | 1 | 96.23 | Connected to grid
Site B | Installer | Logger/50K-M0(SiteB) | 2026-05-01 07:15:00 DST | 2.305 | 2.398 | 1 | 266066.47 | 15.7 | 50.02 | 1 | 96.31 | Connected to grid
Site B | Installer | Logger/50K-M0(SiteB) | 2026-05-01 07:20:00 DST | 2.52 | 2.605 | 1.21 | 266066.67 | 15.9 | 50.02 | 1 | 96.79 | Connected to grid
Site B | Installer | Logger/50K-M0(SiteB) | 2026-05-01 07:25:00 DST | 2.713 | 2.795 | 1.42 | 266066.9 | 16.1 | 50.02 | 1 | 97.13 | Connected to grid
Site B | Installer | Logger/50K-M0(SiteB) | 2026-05-01 07:30:00 DST | 4.048 | 4.152 | 1.7 | 266067.18 | 16.3 | 50.01 | 1 | 97.77 | Connected to grid
Site B | Installer | Logger/50K-M0(SiteB) | 2026-05-01 07:35:00 DST | 5.394 | 5.496 | 2.09 | 266067.56 | 16.5 | 49.98 | 1 | 98.18 | Connected to grid
Site B | Installer | Logger/50K-M0(SiteB) | 2026-05-01 07:40:00 DST | 6.134 | 6.254 | 2.56 | 266068.08 | 16.7 | 50.04 | 1 | 98.08 | Connected to grid
Site B | Installer | Logger/50K-M0(SiteB) | 2026-05-01 07:45:00 DST | 5.385 | 5.488 | 3.02 | 266068.53 | 16.9 | 50 | 1 | 98.11 | Connected to grid
Site B | Installer | Logger/50K-M0(SiteB) | 2026-05-01 07:50:00 DST | 9.336 | 9.493 | 3.66 | 266069.18 | 16.9 | 50.02 | 1 | 98.38 | Connected to grid
Site B | Installer | Logger/50K-M0(SiteB) | 2026-05-01 07:55:00 DST | 6.417 | 6.534 | 4.31 | 266069.86 | 17.1 | 50.03 | 1 | 98.24 | Connected to grid
Site B | Installer | Logger/50K-M0(SiteB) | 2026-05-01 08:00:00 DST | 7.093 | 7.218 | 4.89 | 266070.43 | 17.3 | 50.02 | 1 | 98.26 | Connected to grid
Site B | Installer | Logger/50K-M0(SiteB) | 2026-05-01 08:05:00 DST | 7.257 | 7.388 | 5.4 | 266070.95 | 17.5 | 50.03 | 1 | 98.26 | Connected to grid
Site B | Installer | Logger/50K-M0(SiteB) | 2026-05-01 08:10:00 DST | 9.57 | 9.725 | 6.2 | 266071.78 | 17.5 | 50.03 | 1 | 98.45 | Connected to grid
Site B | Installer | Logger/50K-M0(SiteB) | 2026-05-01 08:15:00 DST | 5.502 | 5.61 | 6.72 | 266072.29 | 17.7 | 50.01 | 1 | 98.13 | Connected to grid
Site B | Installer | Logger/50K-M0(SiteB) | 2026-05-01 08:20:00 DST | 6.611 | 6.761 | 7.2 | 266072.78 | 17.7 | 50.02 | 1 | 97.78 | Connected to grid
Site B | Installer | Logger/50K-M0(SiteB) | 2026-05-01 08:25:00 DST | 4.761 | 4.861 | 7.62 | 266073.21 | 17.9 | 50.02 | 1 | 97.95 | Connected to grid
Site B | Installer | Logger/50K-M0(SiteB) | 2026-05-01 08:30:00 DST | 11.881 | 12.122 | 8.19 | 266073.78 | 18.1 | 50.01 | 1 | 98.01 | Connected to grid
Site B | Installer | Logger/50K-M0(SiteB) | 2026-05-01 08:35:00 DST | 15.307 | 15.603 | 9.32 | 266074.94 | 18.3 | 49.99 | 1 | 98.1 | Connected to grid
Site B | Installer | Logger/50K-M0(SiteB) | 2026-05-01 08:40:00 DST | 17.85 | 18.201 | 10.64 | 266076.28 | 18.5 | 50.03 | 1 | 98.11 | Connected to grid
Site B | Installer | Logger/50K-M0(SiteB) | 2026-05-01 08:45:00 DST | 19.997 | 20.326 | 11.82 | 266077.48 | 18.7 | 50 | 1 | 98.43 | Connected to grid
Site B | Installer | Logger/50K-M0(SiteB) | 2026-05-01 08:50:00 DST | 17.343 | 17.614 | 13.08 | 266078.8 | 18.9 | 50.01 | 1 | 98.49 | Connected to grid
Site B | Installer | Logger/50K-M0(SiteB) | 2026-05-01 08:55:00 DST | 25.428 | 25.923 | 14.79 | 266080.5 | 19.3 | 50.06 | 1 | 98.1 | Connected to grid
Site B | Installer | Logger/50K-M0(SiteB) | 2026-05-01 09:00:00 DST | 6.807 | 6.964 | 16.4 | 266082.16 | 20.1 | 49.98 | 1 | 97.74 | Connected to grid
Site B | Installer | Logger/50K-M0(SiteB) | 2026-05-01 09:05:00 DST | 11.033 | 11.208 | 16.98 | 266082.73 | 20.9 | 49.96 | 1 | 98.43 | Connected to grid
Site B | Installer | Logger/50K-M0(SiteB) | 2026-05-01 09:10:00 DST | 27.137 | 27.666 | 18.69 | 266084.51 | 21.3 | 50.03 | 1 | 98.09 | Connected to grid
Site B | Installer | Logger/50K-M0(SiteB) | 2026-05-01 09:15:00 DST | 33.813 | 34.479 | 20.99 | 266086.81 | 21.9 | 50 | 1 | 98 | Connected to grid
Site B | Installer | Logger/50K-M0(SiteB) | 2026-05-01 09:20:00 DST | 11.098 | 11.322 | 23.21 | 266089.1 | 22.7 | 50.03 | 1 | 98 | Connected to grid
Site B | Installer | Logger/50K-M0(SiteB) | 2026-05-01 09:25:00 DST | 6.911 | 7.07 | 23.91 | 266089.78 | 23.3 | 50.03 | 1 | 97.76 | Connected to grid
Site B | Installer | Logger/50K-M0(SiteB) | 2026-05-01 09:30:00 DST | 19.352 | 19.662 | 24.6 | 266090.5 | 23.3 | 50.03 | 1 | 98.43 | Connected to grid
Site B | Installer | Logger/50K-M0(SiteB) | 2026-05-01 09:35:00 DST | 31.348 | 31.962 | 27.04 | 266092.98 | 23.3 | 50.01 | 1 | 98.09 | Connected to grid
Site B | Installer | Logger/50K-M0(SiteB) | 2026-05-01 09:40:00 DST | 32.719 | 33.373 | 29.67 | 266095.64 | 23.7 | 50.04 | 1 | 98.05 | Connected to grid
Site B | Installer | Logger/50K-M0(SiteB) | 2026-05-01 09:45:00 DST | 39.359 | 40.174 | 32.07 | 266098.09 | 24.1 | 50.03 | 1 | 97.97 | Connected to grid
Site B | Installer | Logger/50K-M0(SiteB) | 2026-05-01 09:50:00 DST | 9.803 | 9.996 | 33.96 | 266100.03 | 24.7 | 50.01 | 1 | 98.07 | Connected to grid
Site B | Installer | Logger/50K-M0(SiteB) | 2026-05-01 09:55:00 DST | 5.777 | 5.917 | 34.52 | 266100.6 | 24.9 | 50.04 | 1 | 97.64 | Connected to grid
Site B | Installer | Logger/50K-M0(SiteB) | 2026-05-01 10:00:00 DST | 36.926 | 37.572 | 35.47 | 266101.53 | 24.5 | 50 | 1 | 98.25 | Connected to grid
Site B | Installer | Logger/50K-M0(SiteB) | 2026-05-01 10:05:00 DST | 38.565 | 39.364 | 38.59 | 266104.76 | 24.3 | 49.93 | 1 | 97.97 | Connected to grid
Site B | Installer | Logger/50K-M0(SiteB) | 2026-05-01 10:10:00 DST | 42.611 | 43.525 | 41.97 | 266108.15 | 25.1 | 50.03 | 1 | 97.97 | Connected to grid
Site B | Installer | Logger/50K-M0(SiteB) | 2026-05-01 10:15:00 DST | 8.346 | 8.514 | 44.14 | 266110.39 | 26.1 | 50.03 | 1 | 98.07 | Connected to grid
Site B | Installer | Logger/50K-M0(SiteB) | 2026-05-01 10:20:00 DST | 41.453 | 42.317 | 45.32 | 266111.56 | 26.3 | 50.03 | 1 | 97.98 | Connected to grid
Site B | Installer | Logger/50K-M0(SiteB) | 2026-05-01 10:25:00 DST | 43.332 | 44.256 | 48.83 | 266115.13 | 26.7 | 50.04 | 1 | 97.97 | Connected to grid
Site B | Installer | Logger/50K-M0(SiteB) | 2026-05-01 10:30:00 DST | 44.52 | 45.475 | 52.48 | 266118.86 | 27.7 | 50.05 | 1 | 97.94 | Connected to grid
Site B | Installer | Logger/50K-M0(SiteB) | 2026-05-01 10:35:00 DST | 44.239 | 45.179 | 54.25 | 266120.68 | 28.5 | 49.98 | 1 | 97.95 | Connected to grid
Site B | Installer | Logger/50K-M0(SiteB) | 2026-05-01 10:40:00 DST | 45.877 | 46.718 | 57.99 | 266124.49 | 29.1 | 50.03 | 1 | 98.21 | Connected to grid
Site B | Installer | Logger/50K-M0(SiteB) | 2026-05-01 10:45:00 DST | 21.192 | 21.596 | 60.04 | 266126.54 | 29.9 | 50.05 | 1 | 98.22 | Connected to grid
Site B | Installer | Logger/50K-M0(SiteB) | 2026-05-01 10:50:00 DST | 48.411 | 49.5 | 63.59 | 266130.18 | 30.1 | 50.03 | 1 | 97.8 | Connected to grid
Site B | Installer | Logger/50K-M0(SiteB) | 2026-05-01 10:55:00 DST | 33.968 | 34.548 | 67.78 | 266134.44 | 30.9 | 50.04 | 1 | 98.38 | Connected to grid
Site B | Installer | Logger/50K-M0(SiteB) | 2026-05-01 11:00:00 DST | 46.139 | 47.143 | 70.28 | 266136.99 | 31.9 | 50.02 | 1 | 97.87 | Connected to grid
Site B | Installer | Logger/50K-M0(SiteB) | 2026-05-01 11:05:00 DST | 48.676 | 49.776 | 72.38 | 266139.11 | 32.1 | 50 | 1 | 97.81 | Connected to grid
Site B | Installer | Logger/50K-M0(SiteB) | 2026-05-01 11:10:00 DST | 48.612 | 49.705 | 75.58 | 266142.36 | 32.1 | 50.02 | 1 | 97.79 | Connected to grid
Site B | Installer | Logger/50K-M0(SiteB) | 2026-05-01 11:15:00 DST | 50.601 | 51.57 | 79.69 | 266146.61 | 32.7 | 50.03 | 1 | 98.13 | Connected to grid
Site B | Installer | Logger/50K-M0(SiteB) | 2026-05-01 11:20:00 DST | 14.974 | 15.208 | 83.81 | 266150.76 | 33.7 | 50.01 | 1 | 98.44 | Connected to grid
Site B | Installer | Logger/50K-M0(SiteB) | 2026-05-01 11:25:00 DST | 52.303 | 53.485 | 86.14 | 266153.11 | 34.5 | 50.03 | 1 | 97.79 | Connected to grid
Site B | Installer | Logger/50K-M0(SiteB) | 2026-05-01 11:30:00 DST | 52.539 | 53.551 | 90.42 | 266157.5 | 34.9 | 50.01 | 1 | 98.12 | Connected to grid
Site B | Installer | Logger/50K-M0(SiteB) | 2026-05-01 11:35:00 DST | 55 | 56.266 | 94.95 | 266162.17 | 35.9 | 50 | 1 | 97.75 | Connected to grid
Site B | Installer | Logger/50K-M0(SiteB) | 2026-05-01 11:40:00 DST | 18.368 | 18.653 | 98.29 | 266165.53 | 37.1 | 50.07 | 1 | 98.49 | Connected to grid
Site B | Installer | Logger/50K-M0(SiteB) | 2026-05-01 11:45:00 DST | 36.431 | 37.061 | 100.2 | 266167.44 | 37.5 | 50.01 | 1 | 98.3 | Connected to grid
Site B | Installer | Logger/50K-M0(SiteB) | 2026-05-01 11:50:00 DST | 16.341 | 16.647 | 103.13 | 266170.44 | 37.3 | 50 | 1 | 98.15 | Connected to grid
Site B | Installer | Logger/50K-M0(SiteB) | 2026-05-01 11:55:00 DST | 26.584 | 27.101 | 104.55 | 266171.9 | 37.1 | 50.04 | 1 | 98.12 | Connected to grid
Site B | Installer | Logger/50K-M0(SiteB) | 2026-05-01 12:00:00 DST | 50.352 | 51.49 | 107.67 | 266175.06 | 36.5 | 50.04 | 1 | 97.76 | Connected to grid
Site B | Installer | Logger/50K-M0(SiteB) | 2026-05-01 12:05:00 DST | 48.057 | 48.968 | 111.93 | 266179.43 | 36.3 | 50.03 | 1 | 98.05 | Connected to grid
Site B | Installer | Logger/50K-M0(SiteB) | 2026-05-01 12:10:00 DST | 34.613 | 35.23 | 115.46 | 266183 | 36.9 | 50.03 | 1 | 98.25 | Connected to grid
Site B | Installer | Logger/50K-M0(SiteB) | 2026-05-01 12:15:00 DST | 55 | 56.088 | 119.99 | 266187.66 | 37.5 | 50.02 | 1 | 98.08 | Connected to grid
Site B | Installer | Logger/50K-M0(SiteB) | 2026-05-01 12:20:00 DST | 54.588 | 55.674 | 124.58 | 266192.3 | 38.5 | 50.05 | 1 | 98.08 | Connected to grid
Site B | Installer | Logger/50K-M0(SiteB) | 2026-05-01 12:25:00 DST | 55 | 56.266 | 129.22 | 266197.03 | 39.5 | 50.04 | 1 | 97.75 | Connected to grid
Site B | Installer | Logger/50K-M0(SiteB) | 2026-05-01 12:30:00 DST | 26.97 | 27.397 | 133.15 | 266201.05 | 40.5 | 50.03 | 1 | 98.39 | Connected to grid
Site B | Installer | Logger/50K-M0(SiteB) | 2026-05-01 12:35:00 DST | 18.106 | 18.384 | 135.34 | 266203.28 | 40.9 | 50.02 | 1 | 98.41 | Connected to grid
Site B | Installer | Logger/50K-M0(SiteB) | 2026-05-01 12:40:00 DST | 16.259 | 16.564 | 136.74 | 266204.69 | 40.3 | 50.05 | 1 | 98.16 | Connected to grid
Site B | Installer | Logger/50K-M0(SiteB) | 2026-05-01 12:45:00 DST | 15.481 | 15.771 | 138.04 | 266206.04 | 39.3 | 50.01 | 1 | 98.16 | Connected to grid
Site B | Installer | Logger/50K-M0(SiteB) | 2026-05-01 12:50:00 DST | 16.322 | 16.628 | 139.39 | 266207.38 | 38.3 | 50.03 | 1 | 98.16 | Connected to grid
Site B | Installer | Logger/50K-M0(SiteB) | 2026-05-01 12:55:00 DST | 16.086 | 16.39 | 140.73 | 266208.74 | 37.1 | 50.03 | 1 | 98.15 | Connected to grid
Site B | Installer | Logger/50K-M0(SiteB) | 2026-05-01 13:00:00 DST | 17.656 | 17.934 | 142.09 | 266210.12 | 36.1 | 50.01 | 1 | 98.46 | Connected to grid
Site B | Installer | Logger/50K-M0(SiteB) | 2026-05-01 13:05:00 DST | 18.269 | 18.616 | 143.59 | 266211.64 | 34.9 | 50.02 | 1 | 98.14 | Connected to grid
Site B | Installer | Logger/50K-M0(SiteB) | 2026-05-01 13:10:00 DST | 20.632 | 21.028 | 145.22 | 266213.31 | 33.9 | 50.02 | 1 | 98.12 | Connected to grid
Site B | Installer | Logger/50K-M0(SiteB) | 2026-05-01 13:15:00 DST | 24.729 | 25.203 | 147.2 | 266215.3 | 33.3 | 50.01 | 1 | 98.11 | Connected to grid
Site B | Installer | Logger/50K-M0(SiteB) | 2026-05-01 13:20:00 DST | 29.065 | 29.625 | 149.56 | 266217.73 | 33.1 | 50.01 | 1 | 98.15 | Connected to grid
Site B | Installer | Logger/50K-M0(SiteB) | 2026-05-01 13:25:00 DST | 22.187 | 22.612 | 151.51 | 266219.68 | 32.9 | 50.03 | 1 | 98.15 | Connected to grid
Site B | Installer | Logger/50K-M0(SiteB) | 2026-05-01 13:30:00 DST | 53.428 | 54.669 | 154.53 | 266222.74 | 32.9 | 50.04 | 1 | 97.73 | Connected to grid
Site B | Installer | Logger/50K-M0(SiteB) | 2026-05-01 13:35:00 DST | 27.275 | 27.803 | 156.95 | 266225.22 | 33.3 | 50 | 1 | 98.05 | Connected to grid
Site B | Installer | Logger/50K-M0(SiteB) | 2026-05-01 13:40:00 DST | 24.845 | 25.322 | 159.15 | 266227.45 | 33.5 | 50.02 | 1 | 98.05 | Connected to grid
Site B | Installer | Logger/50K-M0(SiteB) | 2026-05-01 13:45:00 DST | 38.786 | 39.602 | 162.27 | 266230.61 | 33.7 | 50.04 | 1 | 97.94 | Connected to grid
Site B | Installer | Logger/50K-M0(SiteB) | 2026-05-01 13:50:00 DST | 46.633 | 47.663 | 164.5 | 266232.9 | 34.1 | 50.03 | 1 | 97.87 | Connected to grid
Site B | Installer | Logger/50K-M0(SiteB) | 2026-05-01 13:55:00 DST | 55 | 56.254 | 169.04 | 266237.5 | 34.5 | 50.02 | 1 | 97.77 | Connected to grid
Site B | Installer | Logger/50K-M0(SiteB) | 2026-05-01 14:00:00 DST | 55 | 56.266 | 173.7 | 266242.29 | 35.9 | 50.02 | 1 | 97.77 | Connected to grid
Site B | Installer | Logger/50K-M0(SiteB) | 2026-05-01 14:05:00 DST | 14.265 | 14.485 | 176.2 | 266244.84 | 37.1 | 50 | 1 | 98.48 | Connected to grid
Site B | Installer | Logger/50K-M0(SiteB) | 2026-05-01 14:10:00 DST | 55 | 56.082 | 180.09 | 266248.77 | 37.5 | 50.03 | 1 | 98.07 | Connected to grid
Site B | Installer | Logger/50K-M0(SiteB) | 2026-05-01 14:15:00 DST | 15.476 | 15.714 | 184.15 | 266252.94 | 38.5 | 50.04 | 1 | 98.49 | Connected to grid
Site B | Installer | Logger/50K-M0(SiteB) | 2026-05-01 14:20:00 DST | 22.787 | 23.148 | 186.45 | 266255.26 | 39.1 | 50.04 | 1 | 98.45 | Connected to grid
Site B | Installer | Logger/50K-M0(SiteB) | 2026-05-01 14:25:00 DST | 36.074 | 36.69 | 189.46 | 266258.34 | 39.1 | 50.03 | 1 | 98.34 | Connected to grid
Site B | Installer | Logger/50K-M0(SiteB) | 2026-05-01 14:30:00 DST | 18.717 | 19.071 | 191.47 | 266260.37 | 39.1 | 50.03 | 1 | 98.14 | Connected to grid
Site B | Installer | Logger/50K-M0(SiteB) | 2026-05-01 14:35:00 DST | 15.547 | 15.838 | 192.9 | 266261.84 | 38.5 | 50.03 | 1 | 98.14 | Connected to grid
Site B | Installer | Logger/50K-M0(SiteB) | 2026-05-01 14:40:00 DST | 13.646 | 13.909 | 194.14 | 266263.09 | 37.9 | 49.99 | 1 | 98.14 | Connected to grid
Site B | Installer | Logger/50K-M0(SiteB) | 2026-05-01 14:45:00 DST | 55 | 56.186 | 195.8 | 266264.77 | 36.9 | 50.03 | 1 | 97.89 | Connected to grid
Site B | Installer | Logger/50K-M0(SiteB) | 2026-05-01 14:50:00 DST | 21.911 | 22.33 | 199.01 | 266268.03 | 36.5 | 50.02 | 1 | 98.12 | Connected to grid
Site B | Installer | Logger/50K-M0(SiteB) | 2026-05-01 14:55:00 DST | 23.242 | 23.671 | 201.01 | 266270.07 | 36.3 | 50.01 | 1 | 98.13 | Connected to grid
Site B | Installer | Logger/50K-M0(SiteB) | 2026-05-01 15:00:00 DST | 34.819 | 35.54 | 204.11 | 266273.24 | 36.3 | 50.01 | 1 | 97.97 | Connected to grid
Site B | Installer | Logger/50K-M0(SiteB) | 2026-05-01 15:05:00 DST | 23.645 | 24.098 | 205.98 | 266275.11 | 36.3 | 50 | 1 | 98.09 | Connected to grid
Site B | Installer | Logger/50K-M0(SiteB) | 2026-05-01 15:10:00 DST | 18.378 | 18.729 | 207.74 | 266276.92 | 36.1 | 49.98 | 1 | 98.07 | Connected to grid
Site B | Installer | Logger/50K-M0(SiteB) | 2026-05-01 15:15:00 DST | 16.66 | 16.974 | 209.19 | 266278.39 | 35.7 | 50.02 | 1 | 98.09 | Connected to grid
Site B | Installer | Logger/50K-M0(SiteB) | 2026-05-01 15:20:00 DST | 16.796 | 17.112 | 210.58 | 266279.79 | 35.1 | 50.04 | 1 | 98.09 | Connected to grid
Site B | Installer | Logger/50K-M0(SiteB) | 2026-05-01 15:25:00 DST | 14.869 | 15.157 | 211.89 | 266281.12 | 34.5 | 50.02 | 1 | 98.09 | Connected to grid
Site B | Installer | Logger/50K-M0(SiteB) | 2026-05-01 15:30:00 DST | 15.943 | 16.243 | 213.1 | 266282.36 | 33.9 | 49.99 | 1 | 98.19 | Connected to grid
Site B | Installer | Logger/50K-M0(SiteB) | 2026-05-01 15:35:00 DST | 17.263 | 17.524 | 214.45 | 266283.71 | 33.5 | 50.01 | 1 | 98.46 | Connected to grid
Site B | Installer | Logger/50K-M0(SiteB) | 2026-05-01 15:40:00 DST | 55 | 56.105 | 216.38 | 266285.7 | 33.1 | 49.99 | 1 | 98.03 | Connected to grid
Site B | Installer | Logger/50K-M0(SiteB) | 2026-05-01 15:45:00 DST | 44.001 | 44.941 | 220.79 | 266290.18 | 33.3 | 49.98 | 1 | 97.82 | Connected to grid
Site B | Installer | Logger/50K-M0(SiteB) | 2026-05-01 15:50:00 DST | 49.553 | 50.483 | 224.47 | 266293.96 | 34.3 | 50.01 | 1 | 98.13 | Connected to grid
Site B | Installer | Logger/50K-M0(SiteB) | 2026-05-01 15:55:00 DST | 49.002 | 49.956 | 228.43 | 266297.95 | 35.5 | 50 | 1 | 98.14 | Connected to grid
Site B | Installer | Logger/50K-M0(SiteB) | 2026-05-01 16:00:00 DST | 29.803 | 30.245 | 230.85 | 266300.43 | 36.5 | 50.02 | 1 | 98.54 | Connected to grid
Site B | Installer | Logger/50K-M0(SiteB) | 2026-05-01 16:05:00 DST | 47.914 | 48.827 | 234.97 | 266304.61 | 37.3 | 49.99 | 1 | 98.13 | Connected to grid
Site B | Installer | Logger/50K-M0(SiteB) | 2026-05-01 16:10:00 DST | 45.155 | 45.978 | 238.87 | 266308.6 | 38.1 | 50.01 | 1 | 98.13 | Connected to grid
Site B | Installer | Logger/50K-M0(SiteB) | 2026-05-01 16:15:00 DST | 12.184 | 12.36 | 241.01 | 266310.77 | 38.9 | 50.01 | 1 | 98.62 | Connected to grid
Site B | Installer | Logger/50K-M0(SiteB) | 2026-05-01 16:20:00 DST | 15.686 | 15.98 | 242.16 | 266311.95 | 38.9 | 50.05 | 1 | 98.11 | Connected to grid
Site B | Installer | Logger/50K-M0(SiteB) | 2026-05-01 16:25:00 DST | 22.731 | 23.157 | 243.57 | 266313.38 | 38.1 | 49.99 | 1 | 98.16 | Connected to grid
Site B | Installer | Logger/50K-M0(SiteB) | 2026-05-01 16:30:00 DST | 44.483 | 45.433 | 245.82 | 266315.68 | 37.3 | 49.98 | 1 | 97.9 | Connected to grid
Site B | Installer | Logger/50K-M0(SiteB) | 2026-05-01 16:35:00 DST | 41.565 | 42.43 | 249.32 | 266319.22 | 37.3 | 50.01 | 1 | 97.96 | Connected to grid
Site B | Installer | Logger/50K-M0(SiteB) | 2026-05-01 16:40:00 DST | 10.815 | 10.974 | 251.6 | 266321.53 | 37.5 | 50.01 | 1 | 98.57 | Connected to grid
Site B | Installer | Logger/50K-M0(SiteB) | 2026-05-01 16:45:00 DST | 29.223 | 29.802 | 253.16 | 266323.11 | 37.3 | 49.98 | 1 | 98.06 | Connected to grid
Site B | Installer | Logger/50K-M0(SiteB) | 2026-05-01 16:50:00 DST | 11.006 | 11.167 | 255.99 | 266326.01 | 37.1 | 50 | 1 | 98.56 | Connected to grid
Site B | Installer | Logger/50K-M0(SiteB) | 2026-05-01 16:55:00 DST | 8.189 | 8.305 | 256.93 | 266326.96 | 37.1 | 50.02 | 1 | 98.6 | Connected to grid
Site B | Installer | Logger/50K-M0(SiteB) | 2026-05-01 17:00:00 DST | 34.848 | 35.545 | 258.73 | 266328.79 | 36.3 | 50.05 | 1 | 98.07 | Connected to grid
Site B | Installer | Logger/50K-M0(SiteB) | 2026-05-01 17:05:00 DST | 32.726 | 33.38 | 261.55 | 266331.65 | 36.1 | 50 | 1 | 98.07 | Connected to grid
Site B | Installer | Logger/50K-M0(SiteB) | 2026-05-01 17:10:00 DST | 31.016 | 31.62 | 264.18 | 266334.32 | 36.1 | 49.99 | 1 | 98.07 | Connected to grid
Site B | Installer | Logger/50K-M0(SiteB) | 2026-05-01 17:15:00 DST | 30.522 | 31.117 | 266.75 | 266336.92 | 35.9 | 50.01 | 1 | 98.07 | Connected to grid
Site B | Installer | Logger/50K-M0(SiteB) | 2026-05-01 17:20:00 DST | 29.962 | 30.545 | 269.25 | 266339.51 | 35.9 | 49.99 | 1 | 98.07 | Connected to grid
Site B | Installer | Logger/50K-M0(SiteB) | 2026-05-01 17:25:00 DST | 28.805 | 29.363 | 271.76 | 266342.02 | 36.1 | 49.97 | 1 | 98.07 | Connected to grid
Site B | Installer | Logger/50K-M0(SiteB) | 2026-05-01 17:30:00 DST | 27.212 | 27.737 | 274.07 | 266344.41 | 36.3 | 49.97 | 1 | 98.07 | Connected to grid
Site B | Installer | Logger/50K-M0(SiteB) | 2026-05-01 17:35:00 DST | 26.236 | 26.741 | 276.31 | 266346.65 | 36.3 | 50.01 | 1 | 98.07 | Connected to grid
Site B | Installer | Logger/50K-M0(SiteB) | 2026-05-01 17:40:00 DST | 23.369 | 23.838 | 278.06 | 266348.47 | 36.3 | 49.96 | 1 | 98.03 | Connected to grid
Site B | Installer | Logger/50K-M0(SiteB) | 2026-05-01 17:45:00 DST | 25.145 | 25.629 | 280.08 | 266350.49 | 35.9 | 49.96 | 1 | 98.16 | Connected to grid
Site B | Installer | Logger/50K-M0(SiteB) | 2026-05-01 17:50:00 DST | 24.655 | 25.125 | 282.14 | 266352.6 | 35.7 | 49.98 | 1 | 98.16 | Connected to grid
Site B | Installer | Logger/50K-M0(SiteB) | 2026-05-01 17:55:00 DST | 22.662 | 23.089 | 284.15 | 266354.61 | 35.5 | 49.99 | 1 | 98.06 | Connected to grid
Site B | Installer | Logger/50K-M0(SiteB) | 2026-05-01 18:00:00 DST | 8.382 | 8.547 | 285.21 | 266355.7 | 35.5 | 50 | 1 | 98.07 | Connected to grid
Site B | Installer | Logger/50K-M0(SiteB) | 2026-05-01 18:05:00 DST | 13.03 | 13.294 | 286.95 | 266357.47 | 35.1 | 50.07 | 1 | 97.95 | Connected to grid
Site B | Installer | Logger/50K-M0(SiteB) | 2026-05-01 18:10:00 DST | 7.304 | 7.468 | 287.61 | 266358.16 | 34.7 | 49.97 | 1 | 97.81 | Connected to grid
Site B | Installer | Logger/50K-M0(SiteB) | 2026-05-01 18:15:00 DST | 8.633 | 8.793 | 288.65 | 266359.2 | 34.3 | 49.99 | 1 | 98.19 | Connected to grid
Site B | Installer | Logger/50K-M0(SiteB) | 2026-05-01 18:20:00 DST | 6.657 | 6.813 | 289.26 | 266359.81 | 33.7 | 50 | 1 | 97.81 | Connected to grid
Site B | Installer | Logger/50K-M0(SiteB) | 2026-05-01 18:25:00 DST | 6.748 | 6.9 | 289.8 | 266360.38 | 33.1 | 49.93 | 1 | 97.81 | Connected to grid
Site B | Installer | Logger/50K-M0(SiteB) | 2026-05-01 18:30:00 DST | 5.702 | 5.837 | 290.34 | 266360.91 | 32.5 | 49.98 | 1 | 97.69 | Connected to grid
Site B | Installer | Logger/50K-M0(SiteB) | 2026-05-01 18:35:00 DST | 4.288 | 4.402 | 290.73 | 266361.33 | 31.9 | 50.02 | 1 | 97.34 | Connected to grid
Site B | Installer | Logger/50K-M0(SiteB) | 2026-05-01 18:40:00 DST | 4.202 | 4.314 | 291.09 | 266361.66 | 31.3 | 49.93 | 1 | 97.33 | Connected to grid
Site B | Installer | Logger/50K-M0(SiteB) | 2026-05-01 18:45:00 DST | 3.082 | 3.16 | 291.39 | 266361.99 | 30.9 | 49.97 | 1 | 97.55 | Connected to grid
Site B | Installer | Logger/50K-M0(SiteB) | 2026-05-01 18:50:00 DST | 8.191 | 8.321 | 291.73 | 266362.32 | 30.3 | 50.02 | 1 | 98.41 | Connected to grid
Site B | Installer | Logger/50K-M0(SiteB) | 2026-05-01 18:55:00 DST | 3.358 | 3.463 | 292.15 | 266362.78 | 29.9 | 49.94 | 1 | 97.08 | Connected to grid
Site B | Installer | Logger/50K-M0(SiteB) | 2026-05-01 19:00:00 DST | 3.202 | 3.282 | 292.43 | 266363.04 | 29.5 | 50.02 | 1 | 97.55 | Connected to grid
Site B | Installer | Logger/50K-M0(SiteB) | 2026-05-01 19:05:00 DST | 2.62 | 2.687 | 292.67 | 266363.32 | 29.1 | 50.04 | 1 | 97.23 | Connected to grid
Site B | Installer | Logger/50K-M0(SiteB) | 2026-05-01 19:10:00 DST | 2.019 | 2.104 | 292.87 | 266363.48 | 28.7 | 49.96 | 1 | 95.97 | Connected to grid
Site B | Installer | Logger/50K-M0(SiteB) | 2026-05-01 19:15:00 DST | 1.538 | 1.606 | 293.01 | 266363.66 | 28.3 | 50 | 1 | 95.34 | Connected to grid
Site B | Installer | Logger/50K-M0(SiteB) | 2026-05-01 19:20:00 DST | 1.414 | 1.484 | 293.13 | 266363.76 | 27.9 | 50.02 | 1 | 95.32 | Connected to grid
Site B | Installer | Logger/50K-M0(SiteB) | 2026-05-01 19:25:00 DST | 1.346 | 1.42 | 293.25 | 266363.9 | 27.7 | 49.98 | 1 | 95.38 | Connected to grid
Site B | Installer | Logger/50K-M0(SiteB) | 2026-05-01 19:30:00 DST | 1.196 | 1.255 | 293.35 | 266363.99 | 27.3 | 50 | 1 | 94.57 | Connected to grid
Site B | Installer | Logger/50K-M0(SiteB) | 2026-05-01 19:35:00 DST | 1.336 | 1.403 | 293.45 | 266364.11 | 26.9 | 50.02 | 1 | 95.23 | Connected to grid
Site B | Installer | Logger/50K-M0(SiteB) | 2026-05-01 19:40:00 DST | 1.188 | 1.258 | 293.57 | 266364.23 | 26.7 | 49.97 | 1 | 94.65 | Connected to grid
Site B | Installer | Logger/50K-M0(SiteB) | 2026-05-01 19:45:00 DST | 1.038 | 1.104 | 293.66 | 266364.33 | 26.5 | 49.98 | 1 | 93.56 | Connected to grid
Site B | Installer | Logger/50K-M0(SiteB) | 2026-05-01 19:50:00 DST | 0.731 | 0.796 | 293.74 | 266364.41 | 26.1 | 50.03 | 1 | 91.81 | Connected to grid
Site B | Installer | Logger/50K-M0(SiteB) | 2026-05-01 19:55:00 DST | 0.394 | 0.462 | 293.78 | 266364.47 | 25.9 | 49.98 | 1 | 83.94 | Connected to grid
Site B | Installer | Logger/50K-M0(SiteB) | 2026-05-01 20:00:00 DST | 0.283 | 0.355 | 293.81 | 266364.5 | 25.7 | 50.03 | 1 | 80.67 | Connected to grid
Site B | Installer | Logger/50K-M0(SiteB) | 2026-05-01 20:05:00 DST | 0.173 | 0.219 | 293.83 | 266364.53 | 25.5 | 50.07 | 1 | 80.82 | Connected to grid
Site B | Installer | Logger/50K-M0(SiteB) | 2026-05-01 20:10:00 DST | 0.084 | 0.113 | 293.84 | 266364.54 | 25.3 | 49.96 | 0.999 | 78.73 | Connected to grid
Site B | Installer | Logger/50K-M0(SiteB) | 2026-05-01 20:15:00 DST | 0.093 | 0.106 | 293.85 | 266364.57 | 25.1 | 50.01 | 0.999 | 82.97 | Connected to grid
Site B | Installer | Logger/50K-M0(SiteB) | 2026-05-01 20:20:00 DST | 0.049 | 0.053 | 293.85 | 266364.59 | 24.7 | 50.03 | 0.999 | 79.52 | Connected to grid
Site B | Installer | Logger/50K-M0(SiteB) | 2026-05-01 20:25:00 DST | 0 | 0 | 293.85 | 266364.61 | 24.5 | 49.97 | 0 | 0 | Connected to grid
Site B | Installer | Logger/50K-M0(SiteB) | 2026-05-01 20:30:00 DST | 0 | 0 | 293.85 | 266364.64 | 24.3 | 49.99 | 0 | 0 | Connected to grid
Site B | Installer | Logger/50K-M0(SiteB) | 2026-05-01 20:35:00 DST | 0 | 0 | 293.85 | 266364.65 | 24.3 | 50.02 | 0 | 0 | Standby: detecting sunlight
Site B | Installer | Logger/50K-M0(SiteB) | 2026-05-01 20:40:00 DST | 0 | 0 | 293.85 | 266364.65 | 24.9 | 49.98 | 0 | 0 | Standby: detecting sunlight
Site B | Installer | Logger/50K-M0(SiteB) | 2026-05-01 20:45:00 DST | 0 | 0 | 293.85 | 266364.65 | 25.1 | 49.98 | 0 | 0 | Standby: detecting sunlight
Site B | Installer | Logger/50K-M0(SiteB) | 2026-05-01 20:50:00 DST | 0 | 0 | 293.85 | 266364.65 | 25.1 | 50.01 | 0 | 0 | Standby: initializing
Site B | Installer | Logger/50K-M0(SiteB) | 2026-05-01 20:55:00 DST | 0 | 0 | 293.85 | 266364.65 | 24.9 | 50.01 | 0 | 0 | Standby: initializing
Site B | Installer | Logger/50K-M0(SiteB) | 2026-05-01 21:00:00 DST | 0 | 0 | 293.85 | 266364.65 | 24.7 | 50.01 | 0 | 0 | Standby: initializing
Site B | Installer | Logger/50K-M0(SiteB) | 2026-05-01 21:05:00 DST | 0 | 0 | 293.85 | 266364.65 | 24.5 | 0 | 0 | 0 | Standby: no sunlight
Site B | Installer | Logger/50K-M0(SiteB) | 2026-05-02 00:00:00 DST | 0 | 0 | 0 | 266364.65 | 16.9 | 0 | 0 | 0 | Standby: no sunlight
Site B | Installer | Logger/50K-M0(SiteB) | 2026-05-02 06:00:00 DST | 0 | 0 | 0 | 266364.65 | 12.9 | 0 | 0 | 0 | Standby: initializing
Site B | Installer | Logger/50K-M0(SiteB) | 2026-05-02 06:05:00 DST | 0 | 0 | 0 | 266364.65 | 12.7 | 50.01 | 0 | 0 | Standby: detecting sunlight
Site B | Installer | Logger/50K-M0(SiteB) | 2026-05-02 06:10:00 DST | 0 | 0 | 0 | 266364.65 | 12.7 | 49.99 | 0 | 0 | Standby: detecting sunlight
Site B | Installer | Logger/50K-M0(SiteB) | 2026-05-02 06:15:00 DST | 0 | 0 | 0 | 266364.65 | 12.5 | 50.01 | 0 | 78.11 | Connected to grid
Site B | Installer | Logger/50K-M0(SiteB) | 2026-05-02 06:20:00 DST | 0.087 | 0.11 | 0.01 | 266364.65 | 12.7 | 50 | 0.999 | 78.73 | Connected to grid
Site B | Installer | Logger/50K-M0(SiteB) | 2026-05-02 06:25:00 DST | 0.24 | 0.313 | 0.02 | 266364.7 | 12.7 | 50 | 0.999 | 77.88 | Connected to grid
Site B | Installer | Logger/50K-M0(SiteB) | 2026-05-02 06:30:00 DST | 0.424 | 0.51 | 0.05 | 266364.73 | 12.9 | 50 | 0.999 | 84.92 | Connected to grid
Site B | Installer | Logger/50K-M0(SiteB) | 2026-05-02 06:35:00 DST | 0.643 | 0.703 | 0.09 | 266364.8 | 13.1 | 49.98 | 0.999 | 91.46 | Connected to grid
Site B | Installer | Logger/50K-M0(SiteB) | 2026-05-02 06:40:00 DST | 0.923 | 0.998 | 0.16 | 266364.87 | 13.1 | 50 | 0.999 | 92.37 | Connected to grid
Site B | Installer | Logger/50K-M0(SiteB) | 2026-05-02 06:45:00 DST | 1.186 | 1.279 | 0.25 | 266364.97 | 13.3 | 50.01 | 0.999 | 93.43 | Connected to grid
Site B | Installer | Logger/50K-M0(SiteB) | 2026-05-02 06:50:00 DST | 1.479 | 1.562 | 0.36 | 266365.1 | 13.5 | 50 | 0.999 | 94.16 | Connected to grid
Site B | Installer | Logger/50K-M0(SiteB) | 2026-05-02 06:55:00 DST | 1.728 | 1.823 | 0.49 | 266365.24 | 13.5 | 50.02 | 0.999 | 94.76 | Connected to grid
Site B | Installer | Logger/50K-M0(SiteB) | 2026-05-02 07:00:00 DST | 1.965 | 2.061 | 0.65 | 266365.4 | 13.7 | 50.01 | 0.999 | 95.32 | Connected to grid
Site B | Installer | Logger/50K-M0(SiteB) | 2026-05-02 07:05:00 DST | 2.443 | 2.534 | 0.83 | 266365.6 | 13.9 | 50.02 | 0.999 | 96.27 | Connected to grid
Site B | Installer | Logger/50K-M0(SiteB) | 2026-05-02 07:10:00 DST | 2.831 | 2.92 | 1.05 | 266365.8 | 14.1 | 49.98 | 0.999 | 96.94 | Connected to grid
Site B | Installer | Logger/50K-M0(SiteB) | 2026-05-02 07:15:00 DST | 3.226 | 3.319 | 1.3 | 266366.08 | 14.3 | 50.02 | 0.999 | 97.2 | Connected to grid
Site B | Installer | Logger/50K-M0(SiteB) | 2026-05-02 07:20:00 DST | 3.651 | 3.749 | 1.59 | 266366.37 | 14.3 | 49.99 | 0.999 | 97.43 | Connected to grid
Site B | Installer | Logger/50K-M0(SiteB) | 2026-05-02 07:25:00 DST | 3.953 | 4.053 | 1.91 | 266366.7 | 14.7 | 50.01 | 0.999 | 97.53 | Connected to grid
Site B | Installer | Logger/50K-M0(SiteB) | 2026-05-02 07:30:00 DST | 4.358 | 4.454 | 2.25 | 266367.06 | 14.7 | 49.99 | 0.999 | 97.88 | Connected to grid
Site B | Installer | Logger/50K-M0(SiteB) | 2026-05-02 07:35:00 DST | 4.703 | 4.812 | 2.63 | 266367.45 | 14.9 | 49.99 | 0.999 | 97.72 | Connected to grid
Site B | Installer | Logger/50K-M0(SiteB) | 2026-05-02 07:40:00 DST | 5.195 | 5.302 | 3.04 | 266367.87 | 15.1 | 50 | 0.999 | 98.02 | Connected to grid
Site B | Installer | Logger/50K-M0(SiteB) | 2026-05-02 07:45:00 DST | 5.181 | 5.297 | 3.47 | 266368.3 | 15.1 | 50.03 | 0.999 | 98.02 | Connected to grid
Site B | Installer | Logger/50K-M0(SiteB) | 2026-05-02 07:50:00 DST | 5.347 | 5.456 | 3.91 | 266368.77 | 15.3 | 50.01 | 0.999 | 98.02 | Connected to grid
Site B | Installer | Logger/50K-M0(SiteB) | 2026-05-02 07:55:00 DST | 7.374 | 7.516 | 4.38 | 266369.24 | 15.5 | 50.01 | 0.999 | 98.16 | Connected to grid
Site B | Installer | Logger/50K-M0(SiteB) | 2026-05-02 08:00:00 DST | 6.265 | 6.392 | 4.89 | 266369.77 | 15.7 | 49.97 | 0.999 | 98.01 | Connected to grid
Site B | Installer | Logger/50K-M0(SiteB) | 2026-05-02 08:05:00 DST | 6.406 | 6.53 | 5.42 | 266370.32 | 15.7 | 49.98 | 0.999 | 98.11 | Connected to grid
Site B | Installer | Logger/50K-M0(SiteB) | 2026-05-02 08:10:00 DST | 6.669 | 6.798 | 5.97 | 266370.88 | 15.9 | 50.02 | 0.999 | 98.11 | Connected to grid
Site B | Installer | Logger/50K-M0(SiteB) | 2026-05-02 08:15:00 DST | 6.869 | 7.001 | 6.57 | 266371.51 | 16.1 | 50.04 | 0.999 | 98.13 | Connected to grid
Site B | Installer | Logger/50K-M0(SiteB) | 2026-05-02 08:20:00 DST | 6.938 | 7.07 | 7.15 | 266372.07 | 16.1 | 50 | 0.999 | 98.13 | Connected to grid
Site B | Installer | Logger/50K-M0(SiteB) | 2026-05-02 08:25:00 DST | 7.53 | 7.673 | 7.78 | 266372.73 | 16.5 | 50.04 | 0.999 | 98.13 | Connected to grid
Site B | Installer | Logger/50K-M0(SiteB) | 2026-05-02 08:30:00 DST | 7.487 | 7.63 | 8.4 | 266373.38 | 16.5 | 50.03 | 0.999 | 98.13 | Connected to grid
Site B | Installer | Logger/50K-M0(SiteB) | 2026-05-02 08:35:00 DST | 9.452 | 9.612 | 9.08 | 266374.03 | 16.7 | 49.99 | 0.999 | 98.33 | Connected to grid
Site B | Installer | Logger/50K-M0(SiteB) | 2026-05-02 08:40:00 DST | 9.524 | 9.684 | 9.98 | 266374.97 | 16.9 | 50.03 | 0.999 | 98.28 | Connected to grid
Site B | Installer | Logger/50K-M0(SiteB) | 2026-05-02 08:45:00 DST | 9.564 | 9.719 | 10.74 | 266375.77 | 17.1 | 50.03 | 0.999 | 98.28 | Connected to grid
Site B | Installer | Logger/50K-M0(SiteB) | 2026-05-02 08:50:00 DST | 10.938 | 11.123 | 11.74 | 266376.77 | 17.3 | 50.03 | 0.999 | 98.31 | Connected to grid
Site B | Installer | Logger/50K-M0(SiteB) | 2026-05-02 08:55:00 DST | 9.906 | 10.063 | 12.67 | 266377.74 | 17.5 | 50.05 | 0.999 | 98.37 | Connected to grid
Site B | Installer | Logger/50K-M0(SiteB) | 2026-05-02 09:00:00 DST | 11.463 | 11.665 | 13.58 | 266378.67 | 17.7 | 50.03 | 0.999 | 98.36 | Connected to grid
Site B | Installer | Logger/50K-M0(SiteB) | 2026-05-02 09:05:00 DST | 8.556 | 8.701 | 14.27 | 266379.36 | 17.9 | 49.97 | 0.999 | 98.36 | Connected to grid
Site B | Installer | Logger/50K-M0(SiteB) | 2026-05-02 09:10:00 DST | 8.628 | 8.772 | 15 | 266380.09 | 18.1 | 50.01 | 0.999 | 98.36 | Connected to grid
Site B | Installer | Logger/50K-M0(SiteB) | 2026-05-02 09:15:00 DST | 8.333 | 8.472 | 15.69 | 266380.83 | 18.3 | 50.01 | 0.999 | 98.36 | Connected to grid
Site B | Installer | Logger/50K-M0(SiteB) | 2026-05-02 09:20:00 DST | 9.959 | 10.125 | 16.48 | 266381.62 | 18.3 | 50.02 | 0.999 | 98.36 | Connected to grid
Site B | Installer | Logger/50K-M0(SiteB) | 2026-05-02 09:25:00 DST | 12.108 | 12.309 | 17.38 | 266382.54 | 18.5 | 50.02 | 0.999 | 98.36 | Connected to grid
Site B | Installer | Logger/50K-M0(SiteB) | 2026-05-02 09:30:00 DST | 13.386 | 13.605 | 18.45 | 266383.62 | 18.7 | 50.02 | 0.999 | 98.36 | Connected to grid
Site B | Installer | Logger/50K-M0(SiteB) | 2026-05-02 09:35:00 DST | 12.497 | 12.706 | 19.65 | 266384.85 | 18.7 | 50.02 | 0.999 | 98.38 | Connected to grid
Site B | Installer | Logger/50K-M0(SiteB) | 2026-05-02 09:40:00 DST | 12.956 | 13.17 | 20.76 | 266386 | 18.9 | 50.01 | 0.999 | 98.38 | Connected to grid
Site B | Installer | Logger/50K-M0(SiteB) | 2026-05-02 09:45:00 DST | 14.058 | 14.288 | 21.87 | 266387.13 | 19.1 | 50.03 | 0.999 | 98.38 | Connected to grid
Site B | Installer | Logger/50K-M0(SiteB) | 2026-05-02 09:50:00 DST | 14.289 | 14.523 | 23.12 | 266388.38 | 19.3 | 50.02 | 0.999 | 98.43 | Connected to grid
Site B | Installer | Logger/50K-M0(SiteB) | 2026-05-02 09:55:00 DST | 17.422 | 17.703 | 24.64 | 266389.94 | 19.5 | 50.02 | 0.999 | 98.35 | Connected to grid
Site B | Installer | Logger/50K-M0(SiteB) | 2026-05-02 10:00:00 DST | 17.298 | 17.583 | 26.02 | 266391.35 | 19.7 | 49.97 | 0.999 | 98.38 | Connected to grid
Site B | Installer | Logger/50K-M0(SiteB) | 2026-05-02 10:05:00 DST | 14.81 | 15.052 | 27.45 | 266392.81 | 19.9 | 49.97 | 0.999 | 98.41 | Connected to grid
Site B | Installer | Logger/50K-M0(SiteB) | 2026-05-02 10:10:00 DST | 16.369 | 16.633 | 28.79 | 266394.18 | 20.1 | 49.99 | 0.999 | 98.41 | Connected to grid
Site B | Installer | Logger/50K-M0(SiteB) | 2026-05-02 10:15:00 DST | 15.01 | 15.255 | 30.06 | 266395.48 | 20.3 | 50.02 | 0.999 | 98.41 | Connected to grid
Site B | Installer | Logger/50K-M0(SiteB) | 2026-05-02 10:20:00 DST | 15.322 | 15.57 | 31.37 | 266396.81 | 20.5 | 50.03 | 0.999 | 98.41 | Connected to grid
Site B | Installer | Logger/50K-M0(SiteB) | 2026-05-02 10:25:00 DST | 13.51 | 13.732 | 32.54 | 266398.01 | 20.7 | 50.03 | 0.999 | 98.41 | Connected to grid
Site B | Installer | Logger/50K-M0(SiteB) | 2026-05-02 10:30:00 DST | 13.815 | 14.041 | 33.66 | 266399.15 | 20.9 | 49.99 | 0.999 | 98.41 | Connected to grid
Site B | Installer | Logger/50K-M0(SiteB) | 2026-05-02 10:35:00 DST | 15.323 | 15.574 | 34.86 | 266400.39 | 21.1 | 49.99 | 0.999 | 98.41 | Connected to grid
Site B | Installer | Logger/50K-M0(SiteB) | 2026-05-02 10:40:00 DST | 16.387 | 16.651 | 36.21 | 266401.75 | 21.3 | 50.06 | 0.999 | 98.41 | Connected to grid
Site B | Installer | Logger/50K-M0(SiteB) | 2026-05-02 10:45:00 DST | 16.161 | 16.43 | 37.55 | 266403.15 | 21.5 | 50.05 | 0.999 | 98.41 | Connected to grid
Site B | Installer | Logger/50K-M0(SiteB) | 2026-05-02 10:50:00 DST | 17.05 | 17.326 | 38.93 | 266404.53 | 21.7 | 49.98 | 0.999 | 98.41 | Connected to grid
Site B | Installer | Logger/50K-M0(SiteB) | 2026-05-02 10:55:00 DST | 19.413 | 19.728 | 40.45 | 266406.08 | 21.7 | 50.02 | 0.999 | 98.41 | Connected to grid
Site B | Installer | Logger/50K-M0(SiteB) | 2026-05-02 11:00:00 DST | 39.831 | 40.606 | 42.39 | 266408.06 | 21.9 | 49.99 | 0.999 | 98.18 | Connected to grid
Site B | Installer | Logger/50K-M0(SiteB) | 2026-05-02 11:05:00 DST | 19.525 | 19.842 | 44.07 | 266409.78 | 22.1 | 49.95 | 0.999 | 98.41 | Connected to grid
Site B | Installer | Logger/50K-M0(SiteB) | 2026-05-02 11:10:00 DST | 23.824 | 24.219 | 45.85 | 266411.6 | 22.3 | 50.01 | 0.999 | 98.36 | Connected to grid
Site B | Installer | Logger/50K-M0(SiteB) | 2026-05-02 11:15:00 DST | 26.402 | 26.924 | 47.9 | 266413.66 | 22.7 | 50.03 | 0.999 | 98.07 | Connected to grid
Site B | Installer | Logger/50K-M0(SiteB) | 2026-05-02 11:20:00 DST | 45.625 | 46.68 | 50.83 | 266416.69 | 22.9 | 50 | 0.999 | 97.75 | Connected to grid
Site B | Installer | Logger/50K-M0(SiteB) | 2026-05-02 11:25:00 DST | 19.888 | 20.275 | 52.77 | 266418.65 | 23.5 | 50.03 | 0.999 | 98.05 | Connected to grid
Site B | Installer | Logger/50K-M0(SiteB) | 2026-05-02 11:30:00 DST | 19.43 | 19.808 | 54.39 | 266420.28 | 23.9 | 49.97 | 0.999 | 98.05 | Connected to grid
Site B | Installer | Logger/50K-M0(SiteB) | 2026-05-02 11:35:00 DST | 22.995 | 23.445 | 56.1 | 266422.05 | 24.1 | 49.99 | 0.999 | 98.08 | Connected to grid
Site B | Installer | Logger/50K-M0(SiteB) | 2026-05-02 11:40:00 DST | 21.527 | 21.949 | 58.11 | 266424.12 | 24.5 | 50.06 | 0.999 | 98.06 | Connected to grid
Site B | Installer | Logger/50K-M0(SiteB) | 2026-05-02 11:45:00 DST | 22.613 | 23.056 | 59.94 | 266425.95 | 24.7 | 50 | 0.999 | 98.12 | Connected to grid
Site B | Installer | Logger/50K-M0(SiteB) | 2026-05-02 11:50:00 DST | 24.103 | 24.575 | 61.98 | 266428.05 | 24.9 | 50.02 | 0.999 | 98.09 | Connected to grid
Site B | Installer | Logger/50K-M0(SiteB) | 2026-05-02 11:55:00 DST | 25.107 | 25.598 | 64.03 | 266430.15 | 25.1 | 49.99 | 0.999 | 98.11 | Connected to grid
Site B | Installer | Logger/50K-M0(SiteB) | 2026-05-02 12:00:00 DST | 21.64 | 22.066 | 65.94 | 266432.08 | 25.3 | 50.03 | 0.999 | 98.11 | Connected to grid
Site B | Installer | Logger/50K-M0(SiteB) | 2026-05-02 12:05:00 DST | 23.504 | 23.967 | 68.12 | 266434.31 | 25.5 | 49.99 | 0.999 | 98.07 | Connected to grid
Site B | Installer | Logger/50K-M0(SiteB) | 2026-05-02 12:10:00 DST | 26.71 | 27.227 | 70.13 | 266436.37 | 25.9 | 50.01 | 0.999 | 98.02 | Connected to grid
Site B | Installer | Logger/50K-M0(SiteB) | 2026-05-02 12:15:00 DST | 23.922 | 24.391 | 72.11 | 266438.37 | 26.1 | 50.03 | 0.999 | 98.1 | Connected to grid
Site B | Installer | Logger/50K-M0(SiteB) | 2026-05-02 12:20:00 DST | 23.967 | 24.437 | 74.18 | 266440.5 | 26.3 | 49.99 | 0.999 | 98.08 | Connected to grid
Site B | Installer | Logger/50K-M0(SiteB) | 2026-05-02 12:25:00 DST | 24.479 | 24.958 | 76.24 | 266442.59 | 26.5 | 50.03 | 0.999 | 98.05 | Connected to grid
Site B | Installer | Logger/50K-M0(SiteB) | 2026-05-02 12:30:00 DST | 25.535 | 26.028 | 78.47 | 266444.86 | 26.7 | 50 | 0.999 | 98 | Connected to grid
Site B | Installer | Logger/50K-M0(SiteB) | 2026-05-02 12:35:00 DST | 29.432 | 30.017 | 80.8 | 266447.25 | 27.1 | 49.99 | 0.999 | 98.05 | Connected to grid
Site B | Installer | Logger/50K-M0(SiteB) | 2026-05-02 12:40:00 DST | 24.305 | 24.781 | 83.22 | 266449.7 | 27.3 | 50.04 | 0.999 | 98.05 | Connected to grid
Site B | Installer | Logger/50K-M0(SiteB) | 2026-05-02 12:45:00 DST | 24.478 | 24.957 | 85.2 | 266451.72 | 27.7 | 50 | 0.999 | 98.05 | Connected to grid
Site B | Installer | Logger/50K-M0(SiteB) | 2026-05-02 12:50:00 DST | 35.934 | 36.682 | 87.65 | 266454.26 | 27.9 | 50.01 | 0.999 | 97.99 | Connected to grid
Site B | Installer | Logger/50K-M0(SiteB) | 2026-05-02 12:55:00 DST | 28.526 | 29.093 | 90.22 | 266456.86 | 28.1 | 49.98 | 0.999 | 98.05 | Connected to grid
Site B | Installer | Logger/50K-M0(SiteB) | 2026-05-02 13:00:00 DST | 22.825 | 23.272 | 92.45 | 266459.12 | 28.7 | 50.04 | 0.999 | 98.08 | Connected to grid
Site B | Installer | Logger/50K-M0(SiteB) | 2026-05-02 13:05:00 DST | 31.142 | 31.862 | 94.73 | 266461.45 | 28.9 | 50 | 0.999 | 97.74 | Connected to grid
Site B | Installer | Logger/50K-M0(SiteB) | 2026-05-02 13:10:00 DST | 55 | 56.191 | 97.49 | 266464.33 | 29.5 | 50.03 | 0.999 | 97.85 | Connected to grid
Site B | Installer | Logger/50K-M0(SiteB) | 2026-05-02 13:15:00 DST | 27.077 | 27.61 | 100.68 | 266467.53 | 31.1 | 50.01 | 0.999 | 98.07 | Connected to grid
Site B | Installer | Logger/50K-M0(SiteB) | 2026-05-02 13:20:00 DST | 26.494 | 27.016 | 102.95 | 266469.86 | 31.1 | 49.98 | 0.999 | 98 | Connected to grid
Site B | Installer | Logger/50K-M0(SiteB) | 2026-05-02 13:25:00 DST | 34.74 | 35.413 | 105.87 | 266472.84 | 31.7 | 50 | 0.999 | 98.01 | Connected to grid
Site B | Installer | Logger/50K-M0(SiteB) | 2026-05-02 13:30:00 DST | 40.58 | 41.286 | 109.5 | 266476.51 | 33.1 | 50.01 | 0.999 | 98.29 | Connected to grid
Site B | Installer | Logger/50K-M0(SiteB) | 2026-05-02 13:35:00 DST | 49.6 | 50.54 | 113.15 | 266480.25 | 34.5 | 50 | 0.999 | 98.05 | Connected to grid
Site B | Installer | Logger/50K-M0(SiteB) | 2026-05-02 13:40:00 DST | 55 | 56.1 | 117.12 | 266484.31 | 35.7 | 50.03 | 0.999 | 98.01 | Connected to grid
Site B | Installer | Logger/50K-M0(SiteB) | 2026-05-02 13:45:00 DST | 37.879 | 38.609 | 121.11 | 266488.37 | 36.7 | 50.02 | 0.999 | 98.11 | Connected to grid
Site B | Installer | Logger/50K-M0(SiteB) | 2026-05-02 13:50:00 DST | 55 | 56.065 | 124.58 | 266491.93 | 37.5 | 50.01 | 0.999 | 98.04 | Connected to grid
Site B | Installer | Logger/50K-M0(SiteB) | 2026-05-02 13:55:00 DST | 55 | 56.1 | 128.88 | 266496.27 | 38.3 | 50.01 | 0.999 | 98.04 | Connected to grid
Site B | Installer | Logger/50K-M0(SiteB) | 2026-05-02 14:00:00 DST | 27.922 | 28.387 | 132.54 | 266500 | 38.9 | 50.01 | 0.999 | 98.35 | Connected to grid
Site B | Installer | Logger/50K-M0(SiteB) | 2026-05-02 14:05:00 DST | 24.708 | 25.109 | 135.45 | 266502.99 | 39.5 | 50 | 0.999 | 98.37 | Connected to grid
Site B | Installer | Logger/50K-M0(SiteB) | 2026-05-02 14:10:00 DST | 21.276 | 21.615 | 137.68 | 266505.28 | 39.3 | 50.05 | 0.999 | 98.39 | Connected to grid
Site B | Installer | Logger/50K-M0(SiteB) | 2026-05-02 14:15:00 DST | 34.292 | 34.874 | 140.32 | 266507.97 | 38.5 | 50.04 | 0.999 | 98.26 | Connected to grid
Site B | Installer | Logger/50K-M0(SiteB) | 2026-05-02 14:20:00 DST | 27.184 | 27.654 | 143.91 | 266511.62 | 39.1 | 50.01 | 0.999 | 98.39 | Connected to grid
Site B | Installer | Logger/50K-M0(SiteB) | 2026-05-02 14:25:00 DST | 21.274 | 21.616 | 146.82 | 266514.56 | 39.5 | 50.02 | 0.999 | 98.38 | Connected to grid
Site B | Installer | Logger/50K-M0(SiteB) | 2026-05-02 14:30:00 DST | 17.971 | 18.317 | 148.35 | 266516.14 | 38.5 | 50.01 | 0.999 | 98.1 | Connected to grid
Site B | Installer | Logger/50K-M0(SiteB) | 2026-05-02 14:35:00 DST | 24.368 | 24.845 | 150.07 | 266517.86 | 37.5 | 50 | 0.999 | 98.04 | Connected to grid
Site B | Installer | Logger/50K-M0(SiteB) | 2026-05-02 14:40:00 DST | 24.378 | 24.77 | 153.26 | 266521.14 | 37.5 | 50 | 0.999 | 98.42 | Connected to grid
Site B | Installer | Logger/50K-M0(SiteB) | 2026-05-02 14:45:00 DST | 23.307 | 23.756 | 155.11 | 266523.04 | 36.9 | 49.99 | 0.999 | 98.09 | Connected to grid
Site B | Installer | Logger/50K-M0(SiteB) | 2026-05-02 14:50:00 DST | 55 | 56.1 | 158.64 | 266526.66 | 36.7 | 49.99 | 0.999 | 98.01 | Connected to grid
Site B | Installer | Logger/50K-M0(SiteB) | 2026-05-02 14:55:00 DST | 55 | 56.26 | 163.03 | 266531.06 | 38.1 | 50.02 | 0.999 | 97.74 | Connected to grid
Site B | Installer | Logger/50K-M0(SiteB) | 2026-05-02 15:00:00 DST | 25.815 | 26.262 | 165.95 | 266534.11 | 38.7 | 50.01 | 0.999 | 98.37 | Connected to grid
Site B | Installer | Logger/50K-M0(SiteB) | 2026-05-02 15:05:00 DST | 19.881 | 20.196 | 167.69 | 266535.84 | 38.3 | 50.01 | 0.999 | 98.41 | Connected to grid
Site B | Installer | Logger/50K-M0(SiteB) | 2026-05-02 15:10:00 DST | 55 | 56.105 | 170.11 | 266538.32 | 38.1 | 50.01 | 0.999 | 98.03 | Connected to grid
Site B | Installer | Logger/50K-M0(SiteB) | 2026-05-02 15:15:00 DST | 25.523 | 25.938 | 174.32 | 266542.6 | 38.9 | 50.02 | 0.999 | 98.4 | Connected to grid
Site B | Installer | Logger/50K-M0(SiteB) | 2026-05-02 15:20:00 DST | 13.475 | 13.689 | 175.85 | 266544.18 | 38.7 | 49.98 | 0.999 | 98.4 | Connected to grid
Site B | Installer | Logger/50K-M0(SiteB) | 2026-05-02 15:25:00 DST | 12.541 | 12.745 | 176.88 | 266545.22 | 37.9 | 50.01 | 0.999 | 98.42 | Connected to grid
Site B | Installer | Logger/50K-M0(SiteB) | 2026-05-02 15:30:00 DST | 11.911 | 12.164 | 177.96 | 266546.33 | 37.3 | 49.99 | 0.999 | 98.08 | Connected to grid
Site B | Installer | Logger/50K-M0(SiteB) | 2026-05-02 15:35:00 DST | 12.252 | 12.5 | 178.97 | 266547.34 | 36.5 | 50.02 | 0.999 | 98.08 | Connected to grid
Site B | Installer | Logger/50K-M0(SiteB) | 2026-05-02 15:40:00 DST | 48.099 | 49.026 | 182.31 | 266550.78 | 36.7 | 49.98 | 0.999 | 98.11 | Connected to grid
Site B | Installer | Logger/50K-M0(SiteB) | 2026-05-02 15:45:00 DST | 47.032 | 47.909 | 186.08 | 266554.61 | 37.5 | 50.02 | 0.999 | 98.16 | Connected to grid
Site B | Installer | Logger/50K-M0(SiteB) | 2026-05-02 15:50:00 DST | 47.57 | 48.487 | 189.85 | 266558.43 | 38.3 | 50.04 | 0.999 | 98.11 | Connected to grid
Site B | Installer | Logger/50K-M0(SiteB) | 2026-05-02 15:55:00 DST | 18.583 | 18.869 | 193.38 | 266562.04 | 39.1 | 50.02 | 0.999 | 98.47 | Connected to grid
Site B | Installer | Logger/50K-M0(SiteB) | 2026-05-02 16:00:00 DST | 34.738 | 35.461 | 195.66 | 266564.35 | 38.9 | 50.02 | 0.999 | 97.96 | Connected to grid
Site B | Installer | Logger/50K-M0(SiteB) | 2026-05-02 16:05:00 DST | 49.085 | 50.031 | 199.62 | 266568.39 | 39.5 | 50.03 | 0.999 | 98.15 | Connected to grid
Site B | Installer | Logger/50K-M0(SiteB) | 2026-05-02 16:10:00 DST | 50.253 | 51.21 | 203.65 | 266572.56 | 40.3 | 50.01 | 0.999 | 98.15 | Connected to grid
Site B | Installer | Logger/50K-M0(SiteB) | 2026-05-02 16:15:00 DST | 27.256 | 27.691 | 206.94 | 266575.87 | 40.9 | 50.02 | 0.999 | 98.43 | Connected to grid
Site B | Installer | Logger/50K-M0(SiteB) | 2026-05-02 16:20:00 DST | 18.508 | 18.802 | 208.92 | 266577.91 | 40.7 | 50 | 0.999 | 98.4 | Connected to grid
Site B | Installer | Logger/50K-M0(SiteB) | 2026-05-02 16:25:00 DST | 18.044 | 18.332 | 210.63 | 266579.64 | 39.7 | 49.99 | 0.999 | 98.42 | Connected to grid
Site B | Installer | Logger/50K-M0(SiteB) | 2026-05-02 16:30:00 DST | 15.058 | 15.295 | 212 | 266581.03 | 38.7 | 49.99 | 0.999 | 98.42 | Connected to grid
Site B | Installer | Logger/50K-M0(SiteB) | 2026-05-02 16:35:00 DST | 40.068 | 40.919 | 213.83 | 266582.89 | 37.9 | 50 | 0.999 | 97.92 | Connected to grid
Site B | Installer | Logger/50K-M0(SiteB) | 2026-05-02 16:40:00 DST | 43.825 | 44.798 | 215.82 | 266584.97 | 37.7 | 50 | 0.999 | 97.83 | Connected to grid
Site B | Installer | Logger/50K-M0(SiteB) | 2026-05-02 16:45:00 DST | 33.397 | 34.019 | 218.24 | 266587.38 | 37.7 | 49.99 | 0.999 | 98.17 | Connected to grid
Site B | Installer | Logger/50K-M0(SiteB) | 2026-05-02 16:50:00 DST | 41.636 | 42.516 | 220.62 | 266589.83 | 37.7 | 49.99 | 0.999 | 97.96 | Connected to grid
Site B | Installer | Logger/50K-M0(SiteB) | 2026-05-02 16:55:00 DST | 17.994 | 18.331 | 223.31 | 266592.56 | 38.1 | 49.98 | 0.999 | 98.16 | Connected to grid
Site B | Installer | Logger/50K-M0(SiteB) | 2026-05-02 17:00:00 DST | 15.347 | 15.587 | 224.82 | 266594.11 | 37.9 | 50 | 0.999 | 98.46 | Connected to grid
Site B | Installer | Logger/50K-M0(SiteB) | 2026-05-02 17:05:00 DST | 11.998 | 12.181 | 226.04 | 266595.33 | 37.1 | 50.06 | 0.999 | 98.51 | Connected to grid
Site B | Installer | Logger/50K-M0(SiteB) | 2026-05-02 17:10:00 DST | 12.42 | 12.667 | 227.24 | 266596.55 | 36.5 | 49.98 | 0.999 | 98.05 | Connected to grid
Site B | Installer | Logger/50K-M0(SiteB) | 2026-05-02 17:15:00 DST | 20.8 | 21.205 | 228.45 | 266597.8 | 36.1 | 50 | 0.999 | 98.09 | Connected to grid
Site B | Installer | Logger/50K-M0(SiteB) | 2026-05-02 17:20:00 DST | 10.903 | 11.077 | 231.05 | 266600.44 | 35.7 | 50.02 | 0.999 | 98.52 | Connected to grid
Site B | Installer | Logger/50K-M0(SiteB) | 2026-05-02 17:25:00 DST | 26.035 | 26.556 | 233.49 | 266602.94 | 35.5 | 49.97 | 0.999 | 98.11 | Connected to grid
Site B | Installer | Logger/50K-M0(SiteB) | 2026-05-02 17:30:00 DST | 10.243 | 10.398 | 235.44 | 266604.92 | 35.3 | 49.95 | 0.999 | 98.52 | Connected to grid
Site B | Installer | Logger/50K-M0(SiteB) | 2026-05-02 17:35:00 DST | 10.774 | 10.937 | 237.25 | 266606.78 | 35.1 | 49.98 | 0.999 | 98.54 | Connected to grid
Site B | Installer | Logger/50K-M0(SiteB) | 2026-05-02 17:40:00 DST | 15.06 | 15.327 | 238.35 | 266607.87 | 34.9 | 49.96 | 0.999 | 98.19 | Connected to grid
Site B | Installer | Logger/50K-M0(SiteB) | 2026-05-02 17:45:00 DST | 31.127 | 31.743 | 240.17 | 266609.77 | 34.5 | 49.98 | 0.999 | 98.09 | Connected to grid
Site B | Installer | Logger/50K-M0(SiteB) | 2026-05-02 17:50:00 DST | 13.591 | 13.86 | 242.25 | 266611.86 | 34.5 | 50.03 | 0.999 | 98.06 | Connected to grid
Site B | Installer | Logger/50K-M0(SiteB) | 2026-05-02 17:55:00 DST | 9.105 | 9.289 | 243.15 | 266612.79 | 34.3 | 49.97 | 0.999 | 98.01 | Connected to grid
Site B | Installer | Logger/50K-M0(SiteB) | 2026-05-02 18:00:00 DST | 17.489 | 17.808 | 244.22 | 266613.87 | 34.1 | 50.03 | 0.999 | 98.12 | Connected to grid
Site B | Installer | Logger/50K-M0(SiteB) | 2026-05-02 18:05:00 DST | 24.109 | 24.576 | 246.02 | 266615.69 | 34.1 | 50.04 | 0.999 | 98.16 | Connected to grid
Site B | Installer | Logger/50K-M0(SiteB) | 2026-05-02 18:10:00 DST | 24.021 | 24.487 | 248.02 | 266617.73 | 33.9 | 49.97 | 0.999 | 98.06 | Connected to grid
Site B | Installer | Logger/50K-M0(SiteB) | 2026-05-02 18:15:00 DST | 21.422 | 21.839 | 249.78 | 266619.55 | 33.9 | 49.99 | 0.999 | 98.08 | Connected to grid
Site B | Installer | Logger/50K-M0(SiteB) | 2026-05-02 18:20:00 DST | 7.344 | 7.483 | 250.96 | 266620.73 | 33.7 | 49.99 | 0.999 | 98.16 | Connected to grid
Site B | Installer | Logger/50K-M0(SiteB) | 2026-05-02 18:25:00 DST | 5.946 | 6.058 | 251.51 | 266621.31 | 33.5 | 49.94 | 0.999 | 98.17 | Connected to grid
Site B | Installer | Logger/50K-M0(SiteB) | 2026-05-02 18:30:00 DST | 15.732 | 15.982 | 252.18 | 266621.98 | 33.3 | 50.01 | 0.999 | 98.45 | Connected to grid
Site B | Installer | Logger/50K-M0(SiteB) | 2026-05-02 18:35:00 DST | 15.216 | 15.511 | 253.45 | 266623.27 | 32.9 | 50.01 | 0.999 | 98.09 | Connected to grid
Site B | Installer | Logger/50K-M0(SiteB) | 2026-05-02 18:40:00 DST | 11.663 | 11.901 | 254.37 | 266624.23 | 32.9 | 49.94 | 0.999 | 98.08 | Connected to grid
Site B | Installer | Logger/50K-M0(SiteB) | 2026-05-02 18:45:00 DST | 6.989 | 7.161 | 255.02 | 266624.89 | 32.7 | 49.94 | 0.999 | 97.59 | Connected to grid
Site B | Installer | Logger/50K-M0(SiteB) | 2026-05-02 18:50:00 DST | 4.063 | 4.154 | 255.4 | 266625.26 | 32.7 | 50.01 | 0.999 | 97.83 | Connected to grid
Site B | Installer | Logger/50K-M0(SiteB) | 2026-05-02 18:55:00 DST | 4.218 | 4.313 | 255.74 | 266625.62 | 32.3 | 49.98 | 0.999 | 97.85 | Connected to grid
Site B | Installer | Logger/50K-M0(SiteB) | 2026-05-02 19:00:00 DST | 4.665 | 4.789 | 256.08 | 266625.96 | 32.1 | 50.02 | 0.999 | 97.41 | Connected to grid
Site B | Installer | Logger/50K-M0(SiteB) | 2026-05-02 19:05:00 DST | 3.35 | 3.433 | 256.38 | 266626.29 | 31.9 | 50.04 | 0.999 | 97.55 | Connected to grid
Site B | Installer | Logger/50K-M0(SiteB) | 2026-05-02 19:10:00 DST | 2.833 | 2.914 | 256.64 | 266626.54 | 31.5 | 49.97 | 0.999 | 97.28 | Connected to grid
Site B | Installer | Logger/50K-M0(SiteB) | 2026-05-02 19:15:00 DST | 2.812 | 2.899 | 256.88 | 266626.78 | 31.1 | 49.99 | 0.999 | 97.27 | Connected to grid
Site B | Installer | Logger/50K-M0(SiteB) | 2026-05-02 19:20:00 DST | 2.817 | 2.905 | 257.11 | 266627.02 | 30.9 | 50.01 | 0.999 | 97.32 | Connected to grid
Site B | Installer | Logger/50K-M0(SiteB) | 2026-05-02 19:25:00 DST | 2.489 | 2.571 | 257.34 | 266627.26 | 30.5 | 49.95 | 0.999 | 96.9 | Connected to grid
Site B | Installer | Logger/50K-M0(SiteB) | 2026-05-02 19:30:00 DST | 2.155 | 2.23 | 257.53 | 266627.45 | 30.3 | 49.98 | 0.999 | 96.58 | Connected to grid
Site B | Installer | Logger/50K-M0(SiteB) | 2026-05-02 19:35:00 DST | 2.184 | 2.261 | 257.71 | 266627.65 | 29.9 | 50.02 | 0.999 | 96.6 | Connected to grid
Site B | Installer | Logger/50K-M0(SiteB) | 2026-05-02 19:40:00 DST | 1.837 | 1.92 | 257.88 | 266627.84 | 29.5 | 49.98 | 0.999 | 95.73 | Connected to grid
Site B | Installer | Logger/50K-M0(SiteB) | 2026-05-02 19:45:00 DST | 1.467 | 1.543 | 258.02 | 266627.97 | 29.1 | 49.98 | 0.999 | 95.07 | Connected to grid
Site B | Installer | Logger/50K-M0(SiteB) | 2026-05-02 19:50:00 DST | 1.225 | 1.299 | 258.13 | 266628.08 | 28.7 | 50 | 0.999 | 94.25 | Connected to grid
Site B | Installer | Logger/50K-M0(SiteB) | 2026-05-02 19:55:00 DST | 1.143 | 1.222 | 258.23 | 266628.2 | 28.7 | 49.97 | 0.999 | 94.18 | Connected to grid
Site B | Installer | Logger/50K-M0(SiteB) | 2026-05-02 20:00:00 DST | 0.979 | 1.053 | 258.31 | 266628.29 | 28.3 | 50.02 | 0.999 | 93.04 | Connected to grid
Site B | Installer | Logger/50K-M0(SiteB) | 2026-05-02 20:05:00 DST | 0.799 | 0.876 | 258.39 | 266628.36 | 28.1 | 50.05 | 0.999 | 91.26 | Connected to grid
Site B | Installer | Logger/50K-M0(SiteB) | 2026-05-02 20:10:00 DST | 0.896 | 0.97 | 258.46 | 266628.42 | 27.9 | 49.97 | 0.999 | 93.08 | Connected to grid
Site B | Installer | Logger/50K-M0(SiteB) | 2026-05-02 20:15:00 DST | 0.692 | 0.758 | 258.53 | 266628.52 | 27.7 | 49.99 | 0.999 | 91.26 | Connected to grid
Site B | Installer | Logger/50K-M0(SiteB) | 2026-05-02 20:20:00 DST | 0.436 | 0.528 | 258.57 | 266628.58 | 27.5 | 50.02 | 0.999 | 82.59 | Connected to grid
Site B | Installer | Logger/50K-M0(SiteB) | 2026-05-02 20:25:00 DST | 0.157 | 0.208 | 258.6 | 266628.6 | 27.1 | 49.96 | 0.999 | 77.87 | Connected to grid
Site B | Installer | Logger/50K-M0(SiteB) | 2026-05-02 20:30:00 DST | 0.001 | 0 | 258.6 | 266628.62 | 26.7 | 49.98 | 0.92 | 0 | Connected to grid
Site B | Installer | Logger/50K-M0(SiteB) | 2026-05-02 20:35:00 DST | 0 | 0 | 258.6 | 266628.65 | 26.5 | 49.98 | 0 | 0 | Connected to grid
Site B | Installer | Logger/50K-M0(SiteB) | 2026-05-02 20:40:00 DST | 0 | 0 | 258.6 | 266628.68 | 26.1 | 49.94 | 0 | 0 | Connected to grid
Site B | Installer | Logger/50K-M0(SiteB) | 2026-05-02 20:45:00 DST | 0 | 0 | 258.6 | 266628.68 | 25.9 | 49.97 | 0 | 0 | Standby: detecting sunlight
Site B | Installer | Logger/50K-M0(SiteB) | 2026-05-02 20:50:00 DST | 0 | 0 | 258.6 | 266628.68 | 25.7 | 50.01 | 0 | 0 | Standby: initializing
Site B | Installer | Logger/50K-M0(SiteB) | 2026-05-02 20:55:00 DST | 0 | 0 | 258.6 | 266628.68 | 25.7 | 50.01 | 0 | 0 | Standby: initializing
Site B | Installer | Logger/50K-M0(SiteB) | 2026-05-02 21:00:00 DST | 0 | 0 | 258.6 | 266628.68 | 25.5 | 50.01 | 0 | 0 | Standby: initializing
Site B | Installer | Logger/50K-M0(SiteB) | 2026-05-02 21:05:00 DST | 0 | 0 | 258.6 | 266628.68 | 25.4 | 0 | 0 | 0 | Standby: no sunlight
Site B | Installer | Logger/50K-M0(SiteB) | 2026-05-03 00:00:00 DST | 0 | 0 | 0 | 266628.68 | 19.8 | 0 | 0 | 0 | Standby: no sunlight
Site B | Installer | Logger/50K-M0(SiteB) | 2026-05-03 05:55:00 DST | 0 | 0 | 0 | 266628.68 | 16.6 | 0 | 0 | 0 | Standby: initializing
Site B | Installer | Logger/50K-M0(SiteB) | 2026-05-03 06:00:00 DST | 0 | 0 | 0 | 266628.68 | 16.6 | 49.98 | 0 | 0 | Standby: detecting sunlight
Site B | Installer | Logger/50K-M0(SiteB) | 2026-05-03 06:05:00 DST | 0 | 0 | 0 | 266628.68 | 16.4 | 49.99 | 0 | 0 | Standby: detecting sunlight
Site B | Installer | Logger/50K-M0(SiteB) | 2026-05-03 06:10:00 DST | 0 | 0 | 0 | 266628.68 | 16.4 | 49.99 | 0 | 0 | Standby: detecting sunlight
Site B | Installer | Logger/50K-M0(SiteB) | 2026-05-03 06:15:00 DST | 0.079 | 0.101 | 0 | 266628.68 | 16.2 | 50.01 | 0.992 | 78.11 | Connected to grid
Site B | Installer | Logger/50K-M0(SiteB) | 2026-05-03 06:20:00 DST | 0.188 | 0.242 | 0.02 | 266628.68 | 16.2 | 50.02 | 1 | 77.87 | Connected to grid
Site B | Installer | Logger/50K-M0(SiteB) | 2026-05-03 06:25:00 DST | 0.309 | 0.382 | 0.04 | 266628.7 | 16.2 | 50 | 1 | 81.02 | Connected to grid
Site B | Installer | Logger/50K-M0(SiteB) | 2026-05-03 06:30:00 DST | 0.491 | 0.566 | 0.07 | 266628.76 | 16.2 | 49.97 | 1 | 85.92 | Connected to grid
Site B | Installer | Logger/50K-M0(SiteB) | 2026-05-03 06:35:00 DST | 0.64 | 0.695 | 0.12 | 266628.82 | 16.2 | 49.99 | 1 | 92.16 | Connected to grid
Site B | Installer | Logger/50K-M0(SiteB) | 2026-05-03 06:40:00 DST | 0.796 | 0.861 | 0.18 | 266628.89 | 16.2 | 50.01 | 1 | 92.25 | Connected to grid
Site B | Installer | Logger/50K-M0(SiteB) | 2026-05-03 06:45:00 DST | 0.947 | 1.023 | 0.25 | 266628.97 | 16.2 | 49.98 | 1 | 92.98 | Connected to grid
Site B | Installer | Logger/50K-M0(SiteB) | 2026-05-03 06:50:00 DST | 1.116 | 1.195 | 0.33 | 266629.05 | 16.2 | 49.99 | 1 | 94.29 | Connected to grid
Site B | Installer | Logger/50K-M0(SiteB) | 2026-05-03 06:55:00 DST | 1.242 | 1.327 | 0.43 | 266629.14 | 16.4 | 50 | 1 | 93.88 | Connected to grid
Site B | Installer | Logger/50K-M0(SiteB) | 2026-05-03 07:00:00 DST | 1.421 | 1.503 | 0.55 | 266629.28 | 16.4 | 50.02 | 1 | 94.49 | Connected to grid
Site B | Installer | Logger/50K-M0(SiteB) | 2026-05-03 07:05:00 DST | 1.518 | 1.605 | 0.67 | 266629.42 | 16.6 | 49.99 | 1 | 94.62 | Connected to grid
Site B | Installer | Logger/50K-M0(SiteB) | 2026-05-03 07:10:00 DST | 1.787 | 1.877 | 0.8 | 266629.55 | 16.6 | 50.02 | 1 | 95.17 | Connected to grid
Site B | Installer | Logger/50K-M0(SiteB) | 2026-05-03 07:15:00 DST | 2.151 | 2.231 | 0.97 | 266629.73 | 16.8 | 50 | 1 | 96.41 | Connected to grid
Site B | Installer | Logger/50K-M0(SiteB) | 2026-05-03 07:20:00 DST | 2.383 | 2.47 | 1.16 | 266629.93 | 17 | 50.01 | 1 | 96.55 | Connected to grid
Site B | Installer | Logger/50K-M0(SiteB) | 2026-05-03 07:25:00 DST | 2.638 | 2.719 | 1.37 | 266630.15 | 17.2 | 50.02 | 1 | 96.94 | Connected to grid
Site B | Installer | Logger/50K-M0(SiteB) | 2026-05-03 07:30:00 DST | 3.092 | 3.197 | 1.61 | 266630.38 | 17.2 | 50.02 | 1 | 96.75 | Connected to grid
Site B | Installer | Logger/50K-M0(SiteB) | 2026-05-03 07:35:00 DST | 3.475 | 3.583 | 1.88 | 266630.66 | 17.4 | 50.02 | 1 | 97.01 | Connected to grid
Site B | Installer | Logger/50K-M0(SiteB) | 2026-05-03 07:40:00 DST | 3.908 | 4.026 | 2.18 | 266631.02 | 17.4 | 50.02 | 1 | 97.07 | Connected to grid
Site B | Installer | Logger/50K-M0(SiteB) | 2026-05-03 07:45:00 DST | 4.368 | 4.494 | 2.53 | 266631.34 | 17.4 | 50.01 | 1 | 97.14 | Connected to grid
Site B | Installer | Logger/50K-M0(SiteB) | 2026-05-03 07:50:00 DST | 5.173 | 5.272 | 2.93 | 266631.74 | 17.4 | 50.02 | 1 | 98.06 | Connected to grid
Site B | Installer | Logger/50K-M0(SiteB) | 2026-05-03 07:55:00 DST | 6.067 | 6.184 | 3.39 | 266632.21 | 17.6 | 50.03 | 1 | 98.1 | Connected to grid
Site B | Installer | Logger/50K-M0(SiteB) | 2026-05-03 08:00:00 DST | 6.901 | 7.063 | 3.93 | 266632.79 | 17.8 | 50.02 | 1 | 97.64 | Connected to grid
Site B | Installer | Logger/50K-M0(SiteB) | 2026-05-03 08:05:00 DST | 7.64 | 7.797 | 4.54 | 266633.4 | 17.8 | 49.98 | 1 | 97.94 | Connected to grid
Site B | Installer | Logger/50K-M0(SiteB) | 2026-05-03 08:10:00 DST | 8.442 | 8.619 | 5.21 | 266634.1 | 18 | 50.02 | 1 | 97.94 | Connected to grid
Site B | Installer | Logger/50K-M0(SiteB) | 2026-05-03 08:15:00 DST | 9.179 | 9.37 | 5.94 | 266634.84 | 18.2 | 50.02 | 1 | 97.94 | Connected to grid
Site B | Installer | Logger/50K-M0(SiteB) | 2026-05-03 08:20:00 DST | 10.079 | 10.289 | 6.75 | 266635.65 | 18.6 | 49.99 | 1 | 97.94 | Connected to grid
Site B | Installer | Logger/50K-M0(SiteB) | 2026-05-03 08:25:00 DST | 11.443 | 11.681 | 7.63 | 266636.57 | 18.8 | 50.02 | 1 | 97.94 | Connected to grid
Site B | Installer | Logger/50K-M0(SiteB) | 2026-05-03 08:30:00 DST | 12.644 | 12.9 | 8.65 | 266637.6 | 19 | 50.02 | 1 | 98.02 | Connected to grid
Site B | Installer | Logger/50K-M0(SiteB) | 2026-05-03 08:35:00 DST | 13.605 | 13.871 | 9.73 | 266638.71 | 19.2 | 50.01 | 1 | 98.02 | Connected to grid
Site B | Installer | Logger/50K-M0(SiteB) | 2026-05-03 08:40:00 DST | 14.548 | 14.842 | 10.92 | 266639.94 | 19.6 | 50.03 | 1 | 98.03 | Connected to grid
Site B | Installer | Logger/50K-M0(SiteB) | 2026-05-03 08:45:00 DST | 16.432 | 16.757 | 12.17 | 266641.2 | 19.8 | 49.99 | 1 | 98.06 | Connected to grid
Site B | Installer | Logger/50K-M0(SiteB) | 2026-05-03 08:50:00 DST | 18.384 | 18.73 | 13.62 | 266642.69 | 20.2 | 49.98 | 1 | 98.06 | Connected to grid
Site B | Installer | Logger/50K-M0(SiteB) | 2026-05-03 08:55:00 DST | 20.105 | 20.496 | 15.22 | 266644.33 | 20.8 | 50.01 | 1 | 98.12 | Connected to grid
Site B | Installer | Logger/50K-M0(SiteB) | 2026-05-03 09:00:00 DST | 21.369 | 21.785 | 16.93 | 266646.09 | 22 | 50.02 | 1 | 98.12 | Connected to grid
Site B | Installer | Logger/50K-M0(SiteB) | 2026-05-03 09:05:00 DST | 22.517 | 22.955 | 18.77 | 266647.93 | 22.8 | 50.03 | 1 | 98.12 | Connected to grid
Site B | Installer | Logger/50K-M0(SiteB) | 2026-05-03 09:10:00 DST | 23.531 | 23.992 | 20.68 | 266649.9 | 23.6 | 50.04 | 1 | 98.12 | Connected to grid
Site B | Installer | Logger/50K-M0(SiteB) | 2026-05-03 09:15:00 DST | 24.741 | 25.22 | 22.7 | 266651.95 | 24.2 | 49.98 | 1 | 98.12 | Connected to grid
Site B | Installer | Logger/50K-M0(SiteB) | 2026-05-03 09:20:00 DST | 25.688 | 26.191 | 24.82 | 266654.09 | 24.8 | 50 | 1 | 98.12 | Connected to grid
Site B | Installer | Logger/50K-M0(SiteB) | 2026-05-03 09:25:00 DST | 26.854 | 27.38 | 26.99 | 266656.31 | 25.6 | 50.02 | 1 | 98.12 | Connected to grid
Site B | Installer | Logger/50K-M0(SiteB) | 2026-05-03 09:30:00 DST | 27.87 | 28.418 | 29.29 | 266658.67 | 26.2 | 50.02 | 1 | 98.12 | Connected to grid
Site B | Installer | Logger/50K-M0(SiteB) | 2026-05-03 09:35:00 DST | 28.736 | 29.302 | 31.63 | 266661.04 | 27 | 50.03 | 1 | 98.12 | Connected to grid
Site B | Installer | Logger/50K-M0(SiteB) | 2026-05-03 09:40:00 DST | 29.685 | 30.269 | 34.05 | 266663.53 | 27.6 | 50.05 | 1 | 98.12 | Connected to grid
Site B | Installer | Logger/50K-M0(SiteB) | 2026-05-03 09:45:00 DST | 30.833 | 31.447 | 36.59 | 266666.07 | 28.2 | 50.03 | 1 | 98.12 | Connected to grid
Site B | Installer | Logger/50K-M0(SiteB) | 2026-05-03 09:50:00 DST | 31.77 | 32.391 | 39.21 | 266668.75 | 29 | 50.02 | 1 | 98.12 | Connected to grid
Site B | Installer | Logger/50K-M0(SiteB) | 2026-05-03 09:55:00 DST | 32.485 | 33.124 | 41.86 | 266671.46 | 29.6 | 50.04 | 1 | 98.12 | Connected to grid
Site B | Installer | Logger/50K-M0(SiteB) | 2026-05-03 10:00:00 DST | 33.601 | 34.276 | 44.63 | 266674.27 | 30.2 | 50.01 | 1 | 98.02 | Connected to grid
Site B | Installer | Logger/50K-M0(SiteB) | 2026-05-03 10:05:00 DST | 34.539 | 35.241 | 47.46 | 266677.15 | 30.8 | 49.99 | 1 | 98.02 | Connected to grid
Site B | Installer | Logger/50K-M0(SiteB) | 2026-05-03 10:10:00 DST | 35.716 | 36.448 | 50.4 | 266680.13 | 31.4 | 50.02 | 1 | 98.02 | Connected to grid
Site B | Installer | Logger/50K-M0(SiteB) | 2026-05-03 10:15:00 DST | 36.571 | 37.314 | 53.4 | 266683.22 | 31.8 | 49.98 | 1 | 97.99 | Connected to grid
Site B | Installer | Logger/50K-M0(SiteB) | 2026-05-03 10:20:00 DST | 37.288 | 37.933 | 56.49 | 266686.32 | 32.4 | 50 | 1 | 98.31 | Connected to grid
Site B | Installer | Logger/50K-M0(SiteB) | 2026-05-03 10:25:00 DST | 38.312 | 39.109 | 59.63 | 266689.53 | 33 | 50.02 | 1 | 97.96 | Connected to grid
Site B | Installer | Logger/50K-M0(SiteB) | 2026-05-03 10:30:00 DST | 39.134 | 39.823 | 62.84 | 266692.84 | 33.6 | 50.04 | 1 | 98.26 | Connected to grid
Site B | Installer | Logger/50K-M0(SiteB) | 2026-05-03 10:35:00 DST | 39.852 | 40.558 | 66.16 | 266696.19 | 34.4 | 50.03 | 1 | 98.26 | Connected to grid
Site B | Installer | Logger/50K-M0(SiteB) | 2026-05-03 10:40:00 DST | 40.77 | 41.509 | 69.53 | 266699.62 | 34.8 | 50.04 | 1 | 98.22 | Connected to grid
Site B | Installer | Logger/50K-M0(SiteB) | 2026-05-03 10:45:00 DST | 41.811 | 42.569 | 72.95 | 266703.1 | 35.4 | 50.01 | 1 | 98.22 | Connected to grid
Site B | Installer | Logger/50K-M0(SiteB) | 2026-05-03 10:50:00 DST | 42.186 | 42.95 | 76.47 | 266706.7 | 35.8 | 50.01 | 1 | 98.22 | Connected to grid
Site B | Installer | Logger/50K-M0(SiteB) | 2026-05-03 10:55:00 DST | 42.708 | 43.486 | 79.99 | 266710.28 | 36.4 | 50.01 | 1 | 98.22 | Connected to grid
Site B | Installer | Logger/50K-M0(SiteB) | 2026-05-03 11:00:00 DST | 43.323 | 44.113 | 83.56 | 266713.94 | 37 | 50.01 | 1 | 98.22 | Connected to grid
Site B | Installer | Logger/50K-M0(SiteB) | 2026-05-03 11:05:00 DST | 44.009 | 44.811 | 87.23 | 266717.65 | 37.6 | 50 | 1 | 98.22 | Connected to grid
Site B | Installer | Logger/50K-M0(SiteB) | 2026-05-03 11:10:00 DST | 44.385 | 45.194 | 90.93 | 266721.41 | 38.2 | 50.02 | 1 | 98.22 | Connected to grid
Site B | Installer | Logger/50K-M0(SiteB) | 2026-05-03 11:15:00 DST | 44.836 | 45.658 | 94.63 | 266725.2 | 38.6 | 50.01 | 1 | 98.22 | Connected to grid
Site B | Installer | Logger/50K-M0(SiteB) | 2026-05-03 11:20:00 DST | 45.698 | 46.541 | 98.41 | 266729.02 | 39.2 | 50 | 1 | 98.22 | Connected to grid
Site B | Installer | Logger/50K-M0(SiteB) | 2026-05-03 11:25:00 DST | 46.692 | 47.553 | 102.24 | 266732.94 | 39.6 | 50.02 | 1 | 98.22 | Connected to grid
Site B | Installer | Logger/50K-M0(SiteB) | 2026-05-03 11:30:00 DST | 46.783 | 47.631 | 106.1 | 266736.91 | 40 | 50 | 1 | 98.22 | Connected to grid
Site B | Installer | Logger/50K-M0(SiteB) | 2026-05-03 11:35:00 DST | 47.642 | 48.516 | 110.05 | 266740.91 | 40.4 | 49.98 | 1 | 98.22 | Connected to grid
Site B | Installer | Logger/50K-M0(SiteB) | 2026-05-03 11:40:00 DST | 48.231 | 49.15 | 114.05 | 266744.97 | 40.8 | 50.01 | 1 | 98.13 | Connected to grid
Site B | Installer | Logger/50K-M0(SiteB) | 2026-05-03 11:45:00 DST | 48.218 | 49.137 | 118.1 | 266749.1 | 41 | 50 | 1 | 98.13 | Connected to grid
Site B | Installer | Logger/50K-M0(SiteB) | 2026-05-03 11:50:00 DST | 48.611 | 49.548 | 122.1 | 266753.22 | 41.4 | 49.99 | 1 | 98.13 | Connected to grid
Site B | Installer | Logger/50K-M0(SiteB) | 2026-05-03 11:55:00 DST | 48.875 | 49.807 | 126.19 | 266757.35 | 41.8 | 50.01 | 1 | 98.13 | Connected to grid
Site B | Installer | Logger/50K-M0(SiteB) | 2026-05-03 12:00:00 DST | 48.988 | 49.906 | 130.25 | 266761.51 | 42.2 | 50.06 | 1 | 98.13 | Connected to grid
Site B | Installer | Logger/50K-M0(SiteB) | 2026-05-03 12:05:00 DST | 50.368 | 51.323 | 134.42 | 266765.72 | 42.4 | 50 | 1 | 98.13 | Connected to grid
Site B | Installer | Logger/50K-M0(SiteB) | 2026-05-03 12:10:00 DST | 49.96 | 50.892 | 138.61 | 266770.02 | 42.6 | 50 | 1 | 98.14 | Connected to grid
Site B | Installer | Logger/50K-M0(SiteB) | 2026-05-03 12:15:00 DST | 51.499 | 52.486 | 142.3 | 266773.75 | 42.8 | 50 | 1 | 98.1 | Connected to grid
Site B | Installer | Logger/50K-M0(SiteB) | 2026-05-03 12:20:00 DST | 50.438 | 51.409 | 146.49 | 266778.04 | 43 | 49.99 | 1 | 98.1 | Connected to grid
Site B | Installer | Logger/50K-M0(SiteB) | 2026-05-03 12:25:00 DST | 50.437 | 51.409 | 150.72 | 266782.34 | 43.4 | 50.01 | 1 | 98.1 | Connected to grid
Site B | Installer | Logger/50K-M0(SiteB) | 2026-05-03 12:30:00 DST | 50.414 | 51.37 | 154.91 | 266786.63 | 43.8 | 50 | 1 | 98.1 | Connected to grid
Site B | Installer | Logger/50K-M0(SiteB) | 2026-05-03 12:35:00 DST | 50.879 | 51.843 | 159.15 | 266790.93 | 44.2 | 50.01 | 1 | 98.1 | Connected to grid
Site B | Installer | Logger/50K-M0(SiteB) | 2026-05-03 12:40:00 DST | 51.176 | 52.162 | 163.38 | 266795.25 | 44.6 | 50.02 | 1 | 98.1 | Connected to grid
Site B | Installer | Logger/50K-M0(SiteB) | 2026-05-03 12:45:00 DST | 51.277 | 52.249 | 167.67 | 266799.62 | 45 | 49.98 | 1 | 98.1 | Connected to grid
Site B | Installer | Logger/50K-M0(SiteB) | 2026-05-03 12:50:00 DST | 51.146 | 52.121 | 171.91 | 266803.94 | 45.4 | 49.98 | 1 | 98.1 | Connected to grid
Site B | Installer | Logger/50K-M0(SiteB) | 2026-05-03 12:55:00 DST | 51.629 | 52.613 | 176.22 | 266808.34 | 45.8 | 50.02 | 1 | 98.1 | Connected to grid
Site B | Installer | Logger/50K-M0(SiteB) | 2026-05-03 13:00:00 DST | 51.933 | 52.923 | 180.51 | 266812.71 | 46 | 50.01 | 1 | 98.1 | Connected to grid
Site B | Installer | Logger/50K-M0(SiteB) | 2026-05-03 13:05:00 DST | 51.772 | 52.758 | 184.85 | 266817.14 | 46.4 | 50.01 | 1 | 98.1 | Connected to grid
Site B | Installer | Logger/50K-M0(SiteB) | 2026-05-03 13:10:00 DST | 51.951 | 52.941 | 189.14 | 266821.54 | 46.4 | 50.02 | 1 | 98.1 | Connected to grid
Site B | Installer | Logger/50K-M0(SiteB) | 2026-05-03 13:15:00 DST | 52.292 | 53.289 | 193.51 | 266825.99 | 46.8 | 50.02 | 1 | 98.1 | Connected to grid
Site B | Installer | Logger/50K-M0(SiteB) | 2026-05-03 13:20:00 DST | 52.315 | 53.312 | 197.84 | 266830.41 | 47 | 50.01 | 1 | 98.1 | Connected to grid
Site B | Installer | Logger/50K-M0(SiteB) | 2026-05-03 13:25:00 DST | 52.383 | 53.381 | 202.24 | 266834.87 | 47.2 | 49.99 | 1 | 98.1 | Connected to grid
Site B | Installer | Logger/50K-M0(SiteB) | 2026-05-03 13:30:00 DST | 52.046 | 53.038 | 206.57 | 266839.3 | 47.6 | 50.02 | 1 | 98.1 | Connected to grid
Site B | Installer | Logger/50K-M0(SiteB) | 2026-05-03 13:35:00 DST | 51.865 | 52.853 | 210.92 | 266843.75 | 48 | 50.02 | 1 | 98.1 | Connected to grid
Site B | Installer | Logger/50K-M0(SiteB) | 2026-05-03 13:40:00 DST | 51.936 | 52.926 | 215.22 | 266848.15 | 48.2 | 49.99 | 1 | 98.1 | Connected to grid
Site B | Installer | Logger/50K-M0(SiteB) | 2026-05-03 13:45:00 DST | 51.879 | 52.868 | 219.58 | 266852.59 | 48.2 | 49.99 | 1 | 98.1 | Connected to grid
Site B | Installer | Logger/50K-M0(SiteB) | 2026-05-03 13:50:00 DST | 51.548 | 52.535 | 223.86 | 266856.96 | 48.6 | 50 | 1 | 98.1 | Connected to grid
Site B | Installer | Logger/50K-M0(SiteB) | 2026-05-03 13:55:00 DST | 50.971 | 51.942 | 228.17 | 266861.37 | 49 | 49.99 | 1 | 98.1 | Connected to grid
Site B | Installer | Logger/50K-M0(SiteB) | 2026-05-03 14:00:00 DST | 50.805 | 51.773 | 232.38 | 266865.65 | 49.2 | 49.99 | 1 | 98.1 | Connected to grid
Site B | Installer | Logger/50K-M0(SiteB) | 2026-05-03 14:05:00 DST | 50.594 | 51.559 | 236.63 | 266870 | 49.4 | 50.05 | 1 | 98.1 | Connected to grid
Site B | Installer | Logger/50K-M0(SiteB) | 2026-05-03 14:10:00 DST | 50.53 | 51.493 | 240.82 | 266874.25 | 49.6 | 50.01 | 1 | 98.1 | Connected to grid
Site B | Installer | Logger/50K-M0(SiteB) | 2026-05-03 14:15:00 DST | 50.31 | 51.268 | 245.04 | 266878.58 | 49.8 | 50.01 | 1 | 98.1 | Connected to grid
Site B | Installer | Logger/50K-M0(SiteB) | 2026-05-03 14:20:00 DST | 50.118 | 51.073 | 249.22 | 266882.83 | 49.8 | 50.03 | 1 | 98.1 | Connected to grid
Site B | Installer | Logger/50K-M0(SiteB) | 2026-05-03 14:25:00 DST | 49.648 | 50.578 | 253.41 | 266887.11 | 50 | 50.01 | 1 | 98.1 | Connected to grid
Site B | Installer | Logger/50K-M0(SiteB) | 2026-05-03 14:30:00 DST | 49.435 | 50.367 | 257.52 | 266891.3 | 50.2 | 50 | 1 | 98.1 | Connected to grid
Site B | Installer | Logger/50K-M0(SiteB) | 2026-05-03 14:35:00 DST | 49.14 | 50.067 | 261.64 | 266895.5 | 50.2 | 50 | 1 | 98.1 | Connected to grid
Site B | Installer | Logger/50K-M0(SiteB) | 2026-05-03 14:40:00 DST | 48.862 | 49.783 | 265.7 | 266899.66 | 50.2 | 50.01 | 1 | 98.1 | Connected to grid
Site B | Installer | Logger/50K-M0(SiteB) | 2026-05-03 14:45:00 DST | 48.306 | 49.217 | 269.77 | 266903.8 | 50 | 50.01 | 1 | 98.1 | Connected to grid
Site B | Installer | Logger/50K-M0(SiteB) | 2026-05-03 14:50:00 DST | 47.818 | 48.714 | 273.75 | 266907.86 | 49.8 | 50.02 | 1 | 98.1 | Connected to grid
Site B | Installer | Logger/50K-M0(SiteB) | 2026-05-03 14:55:00 DST | 47.596 | 48.494 | 277.74 | 266911.93 | 49.8 | 50.02 | 1 | 98.2 | Connected to grid
Site B | Installer | Logger/50K-M0(SiteB) | 2026-05-03 15:00:00 DST | 46.595 | 47.449 | 281.67 | 266915.97 | 49.6 | 50.04 | 1 | 98.2 | Connected to grid
Site B | Installer | Logger/50K-M0(SiteB) | 2026-05-03 15:05:00 DST | 46.127 | 46.987 | 285.51 | 266919.87 | 49.4 | 50.02 | 1 | 98.2 | Connected to grid
Site B | Installer | Logger/50K-M0(SiteB) | 2026-05-03 15:10:00 DST | 35.138 | 35.717 | 289.04 | 266923.44 | 49.2 | 50 | 1 | 98.3 | Connected to grid
Site B | Installer | Logger/50K-M0(SiteB) | 2026-05-03 15:15:00 DST | 34.586 | 35.184 | 292.07 | 266926.55 | 49 | 50 | 1 | 98.27 | Connected to grid
Site B | Installer | Logger/50K-M0(SiteB) | 2026-05-03 15:20:00 DST | 39.417 | 40.115 | 295.18 | 266929.71 | 48.4 | 50.01 | 1 | 98.26 | Connected to grid
Site B | Installer | Logger/50K-M0(SiteB) | 2026-05-03 15:25:00 DST | 40.211 | 40.944 | 298.57 | 266933.15 | 47.8 | 50.01 | 1 | 98.18 | Connected to grid
Site B | Installer | Logger/50K-M0(SiteB) | 2026-05-03 15:30:00 DST | 44.97 | 45.789 | 302.18 | 266936.82 | 47.4 | 49.98 | 1 | 98.18 | Connected to grid
Site B | Installer | Logger/50K-M0(SiteB) | 2026-05-03 15:35:00 DST | 44.226 | 45.033 | 305.92 | 266940.64 | 47 | 50 | 1 | 98.18 | Connected to grid
Site B | Installer | Logger/50K-M0(SiteB) | 2026-05-03 15:40:00 DST | 43.483 | 44.281 | 309.56 | 266944.37 | 47 | 49.99 | 1 | 98.18 | Connected to grid
Site B | Installer | Logger/50K-M0(SiteB) | 2026-05-03 15:45:00 DST | 43.03 | 43.81 | 313.18 | 266948.04 | 46.8 | 50.02 | 1 | 98.18 | Connected to grid
Site B | Installer | Logger/50K-M0(SiteB) | 2026-05-03 15:50:00 DST | 42.647 | 43.424 | 316.74 | 266951.67 | 46.6 | 50.01 | 1 | 98.18 | Connected to grid
Site B | Installer | Logger/50K-M0(SiteB) | 2026-05-03 15:55:00 DST | 42.037 | 42.803 | 320.29 | 266955.27 | 46.2 | 50.01 | 1 | 98.18 | Connected to grid
Site B | Installer | Logger/50K-M0(SiteB) | 2026-05-03 16:00:00 DST | 41.152 | 41.897 | 323.74 | 266958.81 | 46 | 49.98 | 1 | 98.18 | Connected to grid
Site B | Installer | Logger/50K-M0(SiteB) | 2026-05-03 16:05:00 DST | 40.36 | 41.092 | 327.14 | 266962.26 | 46 | 49.99 | 1 | 98.18 | Connected to grid
Site B | Installer | Logger/50K-M0(SiteB) | 2026-05-03 16:10:00 DST | 39.798 | 40.494 | 330.47 | 266965.66 | 45.8 | 50 | 1 | 98.28 | Connected to grid
Site B | Installer | Logger/50K-M0(SiteB) | 2026-05-03 16:15:00 DST | 39.275 | 39.966 | 333.78 | 266969.02 | 45.8 | 50.02 | 1 | 98.28 | Connected to grid
Site B | Installer | Logger/50K-M0(SiteB) | 2026-05-03 16:20:00 DST | 38.526 | 39.201 | 337 | 266972.31 | 45.6 | 49.99 | 1 | 98.28 | Connected to grid
Site B | Installer | Logger/50K-M0(SiteB) | 2026-05-03 16:25:00 DST | 37.608 | 38.27 | 340.19 | 266975.55 | 45.6 | 49.98 | 1 | 98.28 | Connected to grid
Site B | Installer | Logger/50K-M0(SiteB) | 2026-05-03 16:30:00 DST | 36.819 | 37.452 | 343.27 | 266978.67 | 45.6 | 50.01 | 1 | 98.28 | Connected to grid
Site B | Installer | Logger/50K-M0(SiteB) | 2026-05-03 16:35:00 DST | 35.986 | 36.604 | 346.33 | 266981.8 | 45.4 | 50 | 1 | 98.28 | Connected to grid
Site B | Installer | Logger/50K-M0(SiteB) | 2026-05-03 16:40:00 DST | 35.205 | 35.81 | 349.28 | 266984.8 | 45.4 | 49.98 | 1 | 98.28 | Connected to grid
Site B | Installer | Logger/50K-M0(SiteB) | 2026-05-03 16:45:00 DST | 34.302 | 34.884 | 352.16 | 266987.75 | 45.2 | 50 | 1 | 98.28 | Connected to grid
Site B | Installer | Logger/50K-M0(SiteB) | 2026-05-03 16:50:00 DST | 33.427 | 33.994 | 355 | 266990.61 | 44.8 | 49.99 | 1 | 98.33 | Connected to grid
Site B | Installer | Logger/50K-M0(SiteB) | 2026-05-03 16:55:00 DST | 32.437 | 32.971 | 357.73 | 266993.43 | 44.6 | 49.98 | 1 | 98.34 | Connected to grid
Site B | Installer | Logger/50K-M0(SiteB) | 2026-05-03 17:00:00 DST | 31.701 | 32.223 | 360.42 | 266996.13 | 44.6 | 49.97 | 1 | 98.38 | Connected to grid
Site B | Installer | Logger/50K-M0(SiteB) | 2026-05-03 17:05:00 DST | 30.487 | 30.976 | 363.01 | 266998.76 | 44.4 | 50.05 | 1 | 98.39 | Connected to grid
Site B | Installer | Logger/50K-M0(SiteB) | 2026-05-03 17:10:00 DST | 29.909 | 30.495 | 365.56 | 267001.35 | 44 | 49.99 | 1 | 98.08 | Connected to grid
Site B | Installer | Logger/50K-M0(SiteB) | 2026-05-03 17:15:00 DST | 29.045 | 29.61 | 368 | 267003.82 | 43.8 | 49.97 | 1 | 98.1 | Connected to grid
Site B | Installer | Logger/50K-M0(SiteB) | 2026-05-03 17:20:00 DST | 27.755 | 28.298 | 370.38 | 267006.26 | 43.6 | 49.98 | 1 | 98.1 | Connected to grid
Site B | Installer | Logger/50K-M0(SiteB) | 2026-05-03 17:25:00 DST | 26.887 | 27.408 | 372.65 | 267008.55 | 43 | 49.94 | 1 | 98.1 | Connected to grid
Site B | Installer | Logger/50K-M0(SiteB) | 2026-05-03 17:30:00 DST | 25.998 | 26.499 | 374.87 | 267010.82 | 42.4 | 50.01 | 1 | 98.1 | Connected to grid
Site B | Installer | Logger/50K-M0(SiteB) | 2026-05-03 17:35:00 DST | 25.122 | 25.609 | 376.99 | 267012.98 | 41.8 | 50.02 | 1 | 98.1 | Connected to grid
Site B | Installer | Logger/50K-M0(SiteB) | 2026-05-03 17:40:00 DST | 23.982 | 24.441 | 379.05 | 267015.06 | 41.4 | 49.97 | 1 | 98.1 | Connected to grid
Site B | Installer | Logger/50K-M0(SiteB) | 2026-05-03 17:45:00 DST | 23.099 | 23.542 | 381 | 267017.05 | 40.8 | 49.96 | 1 | 98.1 | Connected to grid
Site B | Installer | Logger/50K-M0(SiteB) | 2026-05-03 17:50:00 DST | 21.951 | 22.374 | 382.89 | 267018.94 | 40 | 50 | 1 | 98.1 | Connected to grid
Site B | Installer | Logger/50K-M0(SiteB) | 2026-05-03 17:55:00 DST | 20.981 | 21.385 | 384.67 | 267020.78 | 39.6 | 49.97 | 1 | 98.1 | Connected to grid
Site B | Installer | Logger/50K-M0(SiteB) | 2026-05-03 18:00:00 DST | 19.757 | 20.136 | 386.38 | 267022.5 | 39.4 | 49.99 | 1 | 98.1 | Connected to grid
Site B | Installer | Logger/50K-M0(SiteB) | 2026-05-03 18:05:00 DST | 18.863 | 19.222 | 387.99 | 267024.15 | 39 | 50.05 | 1 | 98.1 | Connected to grid
Site B | Installer | Logger/50K-M0(SiteB) | 2026-05-03 18:10:00 DST | 17.775 | 18.113 | 389.52 | 267025.71 | 38.8 | 49.99 | 1 | 98.1 | Connected to grid
Site B | Installer | Logger/50K-M0(SiteB) | 2026-05-03 18:15:00 DST | 16.578 | 16.892 | 390.94 | 267027.14 | 38.4 | 49.98 | 1 | 98.1 | Connected to grid
Site B | Installer | Logger/50K-M0(SiteB) | 2026-05-03 18:20:00 DST | 15.36 | 15.648 | 392.28 | 267028.51 | 37.8 | 49.97 | 1 | 98.1 | Connected to grid
Site B | Installer | Logger/50K-M0(SiteB) | 2026-05-03 18:25:00 DST | 14.224 | 14.499 | 393.5 | 267029.73 | 37.6 | 49.95 | 1 | 98.1 | Connected to grid
Site B | Installer | Logger/50K-M0(SiteB) | 2026-05-03 18:30:00 DST | 12.918 | 13.168 | 394.64 | 267030.9 | 37.2 | 49.97 | 1 | 98.1 | Connected to grid
Site B | Installer | Logger/50K-M0(SiteB) | 2026-05-03 18:35:00 DST | 11.21 | 11.436 | 395.64 | 267031.91 | 36.6 | 50.02 | 1 | 98 | Connected to grid
Site B | Installer | Logger/50K-M0(SiteB) | 2026-05-03 18:40:00 DST | 10.006 | 10.207 | 396.53 | 267032.81 | 36.2 | 49.95 | 1 | 98.04 | Connected to grid
Site B | Installer | Logger/50K-M0(SiteB) | 2026-05-03 18:45:00 DST | 8.984 | 9.118 | 397.32 | 267033.61 | 35.6 | 49.98 | 1 | 98.52 | Connected to grid
Site B | Installer | Logger/50K-M0(SiteB) | 2026-05-03 18:50:00 DST | 7.976 | 8.138 | 398.02 | 267034.34 | 35.2 | 49.99 | 1 | 98.04 | Connected to grid
Site B | Installer | Logger/50K-M0(SiteB) | 2026-05-03 18:55:00 DST | 7.088 | 7.251 | 398.65 | 267034.97 | 35 | 49.96 | 1 | 97.77 | Connected to grid
Site B | Installer | Logger/50K-M0(SiteB) | 2026-05-03 19:00:00 DST | 6.251 | 6.404 | 399.21 | 267035.54 | 34.4 | 50.04 | 1 | 97.6 | Connected to grid
Site B | Installer | Logger/50K-M0(SiteB) | 2026-05-03 19:05:00 DST | 5.402 | 5.503 | 399.69 | 267036.05 | 34 | 50.04 | 1 | 98.16 | Connected to grid
Site B | Installer | Logger/50K-M0(SiteB) | 2026-05-03 19:10:00 DST | 4.457 | 4.551 | 400.11 | 267036.46 | 33.6 | 49.97 | 1 | 98.01 | Connected to grid
Site B | Installer | Logger/50K-M0(SiteB) | 2026-05-03 19:15:00 DST | 3.798 | 3.887 | 400.45 | 267036.81 | 33.2 | 50 | 1 | 97.7 | Connected to grid
Site B | Installer | Logger/50K-M0(SiteB) | 2026-05-03 19:20:00 DST | 3.182 | 3.255 | 400.74 | 267037.11 | 32.8 | 50.01 | 1 | 97.82 | Connected to grid
Site B | Installer | Logger/50K-M0(SiteB) | 2026-05-03 19:25:00 DST | 2.615 | 2.69 | 400.98 | 267037.38 | 32.4 | 49.97 | 1 | 97.2 | Connected to grid
Site B | Installer | Logger/50K-M0(SiteB) | 2026-05-03 19:30:00 DST | 2.12 | 2.194 | 401.18 | 267037.55 | 32 | 49.97 | 1 | 96.66 | Connected to grid
Site B | Installer | Logger/50K-M0(SiteB) | 2026-05-03 19:35:00 DST | 1.847 | 1.935 | 401.34 | 267037.75 | 31.6 | 50 | 1 | 95.84 | Connected to grid
Site B | Installer | Logger/50K-M0(SiteB) | 2026-05-03 19:40:00 DST | 1.598 | 1.667 | 401.48 | 267037.87 | 31.2 | 49.97 | 1 | 95.85 | Connected to grid
Site B | Installer | Logger/50K-M0(SiteB) | 2026-05-03 19:45:00 DST | 1.397 | 1.467 | 401.61 | 267038.02 | 30.8 | 49.97 | 1 | 95.25 | Connected to grid
Site B | Installer | Logger/50K-M0(SiteB) | 2026-05-03 19:50:00 DST | 1.265 | 1.331 | 401.72 | 267038.13 | 30.6 | 50.02 | 1 | 94.61 | Connected to grid
Site B | Installer | Logger/50K-M0(SiteB) | 2026-05-03 19:55:00 DST | 1.127 | 1.188 | 401.82 | 267038.23 | 30.2 | 49.98 | 1 | 94.53 | Connected to grid
Site B | Installer | Logger/50K-M0(SiteB) | 2026-05-03 20:00:00 DST | 0.999 | 1.073 | 401.91 | 267038.34 | 30 | 49.99 | 1 | 93.15 | Connected to grid
Site B | Installer | Logger/50K-M0(SiteB) | 2026-05-03 20:05:00 DST | 0.858 | 0.916 | 401.98 | 267038.41 | 29.6 | 50.04 | 1 | 93.43 | Connected to grid
Site B | Installer | Logger/50K-M0(SiteB) | 2026-05-03 20:10:00 DST | 0.72 | 0.783 | 402.05 | 267038.49 | 29.4 | 49.97 | 1 | 91.44 | Connected to grid
Site B | Installer | Logger/50K-M0(SiteB) | 2026-05-03 20:15:00 DST | 0.571 | 0.628 | 402.1 | 267038.53 | 29.2 | 49.97 | 1 | 91.46 | Connected to grid
Site B | Installer | Logger/50K-M0(SiteB) | 2026-05-03 20:20:00 DST | 0.434 | 0.515 | 402.14 | 267038.62 | 29 | 49.98 | 1 | 84.95 | Connected to grid
Site B | Installer | Logger/50K-M0(SiteB) | 2026-05-03 20:25:00 DST | 0.289 | 0.352 | 402.17 | 267038.62 | 28.6 | 49.96 | 1 | 80.67 | Connected to grid
Site B | Installer | Logger/50K-M0(SiteB) | 2026-05-03 20:30:00 DST | 0.159 | 0.212 | 402.19 | 267038.66 | 28.4 | 49.99 | 1 | 77.87 | Connected to grid
Site B | Installer | Logger/50K-M0(SiteB) | 2026-05-03 20:35:00 DST | 0.066 | 0.085 | 402.2 | 267038.69 | 28.2 | 50.01 | 1 | 78.11 | Connected to grid
Site B | Installer | Logger/50K-M0(SiteB) | 2026-05-03 20:40:00 DST | 0.015 | 0.018 | 402.21 | 267038.69 | 27.8 | 49.99 | 1 | 82.97 | Connected to grid
Site B | Installer | Logger/50K-M0(SiteB) | 2026-05-03 20:45:00 DST | 0 | 0 | 402.21 | 267038.74 | 27.6 | 49.98 | 0 | 0 | Connected to grid
Site B | Installer | Logger/50K-M0(SiteB) | 2026-05-03 20:50:00 DST | 0 | 0 | 402.21 | 267038.74 | 28 | 50.03 | 0 | 0 | Standby: detecting sunlight
Site B | Installer | Logger/50K-M0(SiteB) | 2026-05-03 20:55:00 DST | 0 | 0 | 402.21 | 267038.74 | 28.2 | 50 | 0 | 0 | Standby: initializing
Site B | Installer | Logger/50K-M0(SiteB) | 2026-05-03 21:00:00 DST | 0 | 0 | 402.21 | 267038.74 | 28.2 | 50 | 0 | 0 | Standby: initializing
Site B | Installer | Logger/50K-M0(SiteB) | 2026-05-03 21:05:00 DST | 0 | 0 | 402.21 | 267038.74 | 27.9 | 0 | 0 | 0 | Standby: no sunlight
Site B | Installer | Logger/50K-M0(SiteB) | 2026-05-04 00:00:00 DST | 0 | 0 | 0 | 267038.74 | 19.7 | 0 | 0 | 0 | Standby: no sunlight
Site B | Installer | Logger/50K-M0(SiteB) | 2026-05-04 05:55:00 DST | 0 | 0 | 0 | 267038.74 | 14.3 | 0 | 0 | 0 | Standby: initializing
Site B | Installer | Logger/50K-M0(SiteB) | 2026-05-04 06:00:00 DST | 0 | 0 | 0 | 267038.74 | 14.3 | 50.03 | 0 | 0 | Standby: detecting sunlight
Site B | Installer | Logger/50K-M0(SiteB) | 2026-05-04 06:05:00 DST | 0 | 0 | 0 | 267038.74 | 14.1 | 49.99 | 0 | 0 | Standby: detecting sunlight
Site B | Installer | Logger/50K-M0(SiteB) | 2026-05-04 06:10:00 DST | 0.064 | 0.081 | 0 | 267038.74 | 14.1 | 49.99 | 0.997 | 78.11 | Connected to grid
Site B | Installer | Logger/50K-M0(SiteB) | 2026-05-04 06:15:00 DST | 0.111 | 0.137 | 0 | 267038.75 | 13.9 | 49.99 | 0.999 | 80.57 | Connected to grid
Site B | Installer | Logger/50K-M0(SiteB) | 2026-05-04 06:20:00 DST | 0.257 | 0.319 | 0.02 | 267038.75 | 13.9 | 49.99 | 1 | 80.67 | Connected to grid
Site B | Installer | Logger/50K-M0(SiteB) | 2026-05-04 06:25:00 DST | 0.383 | 0.464 | 0.05 | 267038.81 | 14.1 | 49.97 | 1 | 82.65 | Connected to grid
Site B | Installer | Logger/50K-M0(SiteB) | 2026-05-04 06:30:00 DST | 0.464 | 0.539 | 0.08 | 267038.85 | 14.1 | 50.01 | 1 | 86.17 | Connected to grid
Site B | Installer | Logger/50K-M0(SiteB) | 2026-05-04 06:35:00 DST | 0.564 | 0.611 | 0.13 | 267038.91 | 14.1 | 49.99 | 1 | 92.35 | Connected to grid
Site B | Installer | Logger/50K-M0(SiteB) | 2026-05-04 06:40:00 DST | 0.648 | 0.697 | 0.18 | 267038.95 | 14.1 | 49.98 | 1 | 92.42 | Connected to grid
Site B | Installer | Logger/50K-M0(SiteB) | 2026-05-04 06:45:00 DST | 0.761 | 0.821 | 0.24 | 267039.01 | 14.3 | 50.01 | 1 | 92.72 | Connected to grid
Site B | Installer | Logger/50K-M0(SiteB) | 2026-05-04 06:50:00 DST | 0.894 | 0.96 | 0.31 | 267039.08 | 14.5 | 50.02 | 1 | 93.12 | Connected to grid
Site B | Installer | Logger/50K-M0(SiteB) | 2026-05-04 06:55:00 DST | 1.042 | 1.122 | 0.39 | 267039.18 | 14.7 | 49.98 | 1 | 92.84 | Connected to grid
Site B | Installer | Logger/50K-M0(SiteB) | 2026-05-04 07:00:00 DST | 1.218 | 1.292 | 0.48 | 267039.26 | 14.7 | 50.02 | 1 | 94.16 | Connected to grid
Site B | Installer | Logger/50K-M0(SiteB) | 2026-05-04 07:05:00 DST | 1.488 | 1.563 | 0.59 | 267039.39 | 14.7 | 49.96 | 1 | 95.17 | Connected to grid
Site B | Installer | Logger/50K-M0(SiteB) | 2026-05-04 07:10:00 DST | 1.635 | 1.704 | 0.72 | 267039.53 | 14.9 | 49.98 | 1 | 96.24 | Connected to grid
Site B | Installer | Logger/50K-M0(SiteB) | 2026-05-04 07:15:00 DST | 1.973 | 2.053 | 0.87 | 267039.68 | 14.9 | 50.02 | 1 | 96.1 | Connected to grid
Site B | Installer | Logger/50K-M0(SiteB) | 2026-05-04 07:20:00 DST | 2.177 | 2.245 | 1.04 | 267039.86 | 15.1 | 50.02 | 1 | 96.56 | Connected to grid
Site B | Installer | Logger/50K-M0(SiteB) | 2026-05-04 07:25:00 DST | 2.447 | 2.531 | 1.23 | 267040.05 | 15.3 | 50.01 | 1 | 96.68 | Connected to grid
Site B | Installer | Logger/50K-M0(SiteB) | 2026-05-04 07:30:00 DST | 2.704 | 2.785 | 1.45 | 267040.29 | 15.5 | 49.99 | 1 | 97.11 | Connected to grid
Site B | Installer | Logger/50K-M0(SiteB) | 2026-05-04 07:35:00 DST | 3.121 | 3.226 | 1.69 | 267040.53 | 15.7 | 50.02 | 1 | 96.77 | Connected to grid
Site B | Installer | Logger/50K-M0(SiteB) | 2026-05-04 07:40:00 DST | 3.501 | 3.617 | 1.97 | 267040.81 | 15.9 | 50.01 | 1 | 97.04 | Connected to grid
Site B | Installer | Logger/50K-M0(SiteB) | 2026-05-04 07:45:00 DST | 3.902 | 4.015 | 2.28 | 267041.13 | 16.1 | 49.98 | 1 | 97.16 | Connected to grid
Site B | Installer | Logger/50K-M0(SiteB) | 2026-05-04 07:50:00 DST | 4.655 | 4.754 | 2.63 | 267041.48 | 16.3 | 49.99 | 1 | 97.99 | Connected to grid
Site B | Installer | Logger/50K-M0(SiteB) | 2026-05-04 07:55:00 DST | 5.695 | 5.802 | 3.06 | 267041.92 | 16.5 | 49.96 | 1 | 98.15 | Connected to grid
Site B | Installer | Logger/50K-M0(SiteB) | 2026-05-04 08:00:00 DST | 7.049 | 7.182 | 3.59 | 267042.48 | 16.7 | 49.99 | 1 | 98.16 | Connected to grid
Site B | Installer | Logger/50K-M0(SiteB) | 2026-05-04 08:05:00 DST | 7.761 | 7.909 | 4.2 | 267043.11 | 16.9 | 49.99 | 1 | 98 | Connected to grid
Site B | Installer | Logger/50K-M0(SiteB) | 2026-05-04 08:10:00 DST | 8.442 | 8.614 | 4.88 | 267043.78 | 17.1 | 49.99 | 1 | 98 | Connected to grid
Site B | Installer | Logger/50K-M0(SiteB) | 2026-05-04 08:15:00 DST | 9.229 | 9.415 | 5.61 | 267044.54 | 17.3 | 50.01 | 1 | 98 | Connected to grid
Site B | Installer | Logger/50K-M0(SiteB) | 2026-05-04 08:20:00 DST | 10.03 | 10.242 | 6.42 | 267045.36 | 17.7 | 50.02 | 1 | 98 | Connected to grid
Site B | Installer | Logger/50K-M0(SiteB) | 2026-05-04 08:25:00 DST | 11.174 | 11.4 | 7.29 | 267046.26 | 17.9 | 49.99 | 1 | 98 | Connected to grid
Site B | Installer | Logger/50K-M0(SiteB) | 2026-05-04 08:30:00 DST | 12.495 | 12.749 | 8.29 | 267047.26 | 18.1 | 49.96 | 1 | 98.02 | Connected to grid
Site B | Installer | Logger/50K-M0(SiteB) | 2026-05-04 08:35:00 DST | 14.312 | 14.594 | 9.43 | 267048.41 | 18.5 | 50 | 1 | 98.1 | Connected to grid
Site B | Installer | Logger/50K-M0(SiteB) | 2026-05-04 08:40:00 DST | 15.308 | 15.605 | 10.65 | 267049.67 | 18.7 | 50.01 | 1 | 98.11 | Connected to grid
Site B | Installer | Logger/50K-M0(SiteB) | 2026-05-04 08:45:00 DST | 16.379 | 16.693 | 11.98 | 267051.01 | 18.9 | 50.01 | 1 | 98.11 | Connected to grid
Site B | Installer | Logger/50K-M0(SiteB) | 2026-05-04 08:50:00 DST | 17.83 | 18.174 | 13.39 | 267052.44 | 19.3 | 50.02 | 1 | 98.12 | Connected to grid
Site B | Installer | Logger/50K-M0(SiteB) | 2026-05-04 08:55:00 DST | 19.683 | 20.058 | 14.95 | 267054.06 | 19.5 | 50.06 | 1 | 98.12 | Connected to grid
Site B | Installer | Logger/50K-M0(SiteB) | 2026-05-04 09:00:00 DST | 20.902 | 21.303 | 16.65 | 267055.77 | 19.9 | 49.97 | 1 | 98.12 | Connected to grid
Site B | Installer | Logger/50K-M0(SiteB) | 2026-05-04 09:05:00 DST | 21.877 | 22.296 | 18.42 | 267057.58 | 20.3 | 49.98 | 1 | 98.13 | Connected to grid
Site B | Installer | Logger/50K-M0(SiteB) | 2026-05-04 09:10:00 DST | 22.889 | 23.327 | 20.3 | 267059.46 | 20.7 | 50 | 1 | 98.13 | Connected to grid
Site B | Installer | Logger/50K-M0(SiteB) | 2026-05-04 09:15:00 DST | 24.025 | 24.497 | 22.24 | 267061.47 | 21.1 | 49.96 | 1 | 98.13 | Connected to grid
Site B | Installer | Logger/50K-M0(SiteB) | 2026-05-04 09:20:00 DST | 24.678 | 25.151 | 24.29 | 267063.53 | 21.7 | 49.99 | 1 | 98.13 | Connected to grid
Site B | Installer | Logger/50K-M0(SiteB) | 2026-05-04 09:25:00 DST | 26.098 | 26.606 | 26.41 | 267065.71 | 22.1 | 50.03 | 1 | 98.13 | Connected to grid
Site B | Installer | Logger/50K-M0(SiteB) | 2026-05-04 09:30:00 DST | 27.111 | 27.636 | 28.64 | 267067.95 | 22.5 | 49.98 | 1 | 98.13 | Connected to grid
Site B | Installer | Logger/50K-M0(SiteB) | 2026-05-04 09:35:00 DST | 28.143 | 28.694 | 30.93 | 267070.29 | 22.9 | 49.97 | 1 | 98.13 | Connected to grid
Site B | Installer | Logger/50K-M0(SiteB) | 2026-05-04 09:40:00 DST | 29.082 | 29.652 | 33.32 | 267072.71 | 23.3 | 50.04 | 1 | 98.13 | Connected to grid
Site B | Installer | Logger/50K-M0(SiteB) | 2026-05-04 09:45:00 DST | 30.09 | 30.679 | 35.8 | 267075.25 | 23.9 | 49.98 | 1 | 98.09 | Connected to grid
Site B | Installer | Logger/50K-M0(SiteB) | 2026-05-04 09:50:00 DST | 31.078 | 31.683 | 38.34 | 267077.83 | 24.3 | 50 | 1 | 98.09 | Connected to grid
Site B | Installer | Logger/50K-M0(SiteB) | 2026-05-04 09:55:00 DST | 31.816 | 32.439 | 40.95 | 267080.48 | 24.9 | 50.02 | 1 | 98.09 | Connected to grid
Site B | Installer | Logger/50K-M0(SiteB) | 2026-05-04 10:00:00 DST | 32.991 | 33.658 | 43.67 | 267083.23 | 25.3 | 49.99 | 1 | 98 | Connected to grid
Site B | Installer | Logger/50K-M0(SiteB) | 2026-05-04 10:05:00 DST | 33.613 | 34.289 | 46.44 | 267086.05 | 25.9 | 49.98 | 1 | 98 | Connected to grid
Site B | Installer | Logger/50K-M0(SiteB) | 2026-05-04 10:10:00 DST | 34.681 | 35.27 | 49.31 | 267088.99 | 27.7 | 50.06 | 1 | 98.32 | Connected to grid
Site B | Installer | Logger/50K-M0(SiteB) | 2026-05-04 10:15:00 DST | 35.543 | 36.269 | 52.22 | 267091.95 | 28.5 | 50.02 | 1 | 98.01 | Connected to grid
Site B | Installer | Logger/50K-M0(SiteB) | 2026-05-04 10:20:00 DST | 36.17 | 36.791 | 55.22 | 267094.98 | 29.9 | 49.98 | 1 | 98.31 | Connected to grid
Site B | Installer | Logger/50K-M0(SiteB) | 2026-05-04 10:25:00 DST | 37.014 | 37.658 | 58.26 | 267098.08 | 31.1 | 50.02 | 1 | 98.31 | Connected to grid
Site B | Installer | Logger/50K-M0(SiteB) | 2026-05-04 10:30:00 DST | 37.759 | 38.424 | 61.39 | 267101.28 | 32.1 | 49.99 | 1 | 98.31 | Connected to grid
Site B | Installer | Logger/50K-M0(SiteB) | 2026-05-04 10:35:00 DST | 38.336 | 39.007 | 64.55 | 267104.49 | 33.1 | 49.94 | 1 | 98.26 | Connected to grid
Site B | Installer | Logger/50K-M0(SiteB) | 2026-05-04 10:40:00 DST | 38.758 | 39.437 | 67.77 | 267107.77 | 33.9 | 50.03 | 1 | 98.26 | Connected to grid
Site B | Installer | Logger/50K-M0(SiteB) | 2026-05-04 10:45:00 DST | 39.467 | 40.162 | 71.02 | 267111.08 | 34.7 | 50.02 | 1 | 98.26 | Connected to grid
Site B | Installer | Logger/50K-M0(SiteB) | 2026-05-04 10:50:00 DST | 39.808 | 40.509 | 74.31 | 267114.46 | 35.5 | 50.02 | 1 | 98.26 | Connected to grid
Site B | Installer | Logger/50K-M0(SiteB) | 2026-05-04 10:55:00 DST | 40.511 | 41.245 | 77.67 | 267117.86 | 36.3 | 50 | 1 | 98.26 | Connected to grid
Site B | Installer | Logger/50K-M0(SiteB) | 2026-05-04 11:00:00 DST | 41.052 | 41.796 | 81.05 | 267121.3 | 37.1 | 49.97 | 1 | 98.26 | Connected to grid
Site B | Installer | Logger/50K-M0(SiteB) | 2026-05-04 11:05:00 DST | 41.595 | 42.349 | 84.52 | 267124.81 | 37.7 | 49.97 | 1 | 98.26 | Connected to grid
Site B | Installer | Logger/50K-M0(SiteB) | 2026-05-04 11:10:00 DST | 42.168 | 42.932 | 88.03 | 267128.38 | 38.5 | 50.02 | 1 | 98.26 | Connected to grid
Site B | Installer | Logger/50K-M0(SiteB) | 2026-05-04 11:15:00 DST | 42.764 | 43.543 | 91.54 | 267131.97 | 39.1 | 49.97 | 1 | 98.26 | Connected to grid
Site B | Installer | Logger/50K-M0(SiteB) | 2026-05-04 11:20:00 DST | 43.268 | 44.047 | 95.11 | 267135.63 | 39.7 | 50 | 1 | 98.26 | Connected to grid
Site B | Installer | Logger/50K-M0(SiteB) | 2026-05-04 11:25:00 DST | 43.974 | 44.767 | 98.76 | 267139.29 | 40.5 | 50.01 | 1 | 98.26 | Connected to grid
Site B | Installer | Logger/50K-M0(SiteB) | 2026-05-04 11:30:00 DST | 44.547 | 45.355 | 102.44 | 267143.05 | 41.1 | 49.97 | 1 | 98.26 | Connected to grid
Site B | Installer | Logger/50K-M0(SiteB) | 2026-05-04 11:35:00 DST | 45.101 | 45.923 | 106.19 | 267146.9 | 41.7 | 50.02 | 1 | 98.26 | Connected to grid
Site B | Installer | Logger/50K-M0(SiteB) | 2026-05-04 11:40:00 DST | 45.331 | 46.157 | 109.93 | 267150.72 | 42.3 | 50.04 | 1 | 98.26 | Connected to grid
Site B | Installer | Logger/50K-M0(SiteB) | 2026-05-04 11:45:00 DST | 45.785 | 46.619 | 113.75 | 267154.57 | 42.9 | 50.01 | 1 | 98.26 | Connected to grid
Site B | Installer | Logger/50K-M0(SiteB) | 2026-05-04 11:50:00 DST | 46.076 | 46.916 | 117.56 | 267158.5 | 43.3 | 50.04 | 1 | 98.26 | Connected to grid
Site B | Installer | Logger/50K-M0(SiteB) | 2026-05-04 11:55:00 DST | 46.249 | 47.092 | 121.42 | 267162.42 | 43.9 | 50.02 | 1 | 98.26 | Connected to grid
Site B | Installer | Logger/50K-M0(SiteB) | 2026-05-04 12:00:00 DST | 46.492 | 47.339 | 125.3 | 267166.35 | 44.5 | 49.99 | 1 | 98.26 | Connected to grid
Site B | Installer | Logger/50K-M0(SiteB) | 2026-05-04 12:05:00 DST | 46.477 | 47.325 | 129.16 | 267170.3 | 45.1 | 49.97 | 1 | 98.26 | Connected to grid
Site B | Installer | Logger/50K-M0(SiteB) | 2026-05-04 12:10:00 DST | 46.958 | 47.827 | 133.04 | 267174.28 | 45.7 | 50.04 | 1 | 98.26 | Connected to grid
Site B | Installer | Logger/50K-M0(SiteB) | 2026-05-04 12:15:00 DST | 47.324 | 48.192 | 137 | 267178.29 | 46.1 | 50 | 1 | 98.16 | Connected to grid
Site B | Installer | Logger/50K-M0(SiteB) | 2026-05-04 12:20:00 DST | 47.71 | 48.61 | 140.94 | 267182.33 | 46.7 | 50 | 1 | 98.16 | Connected to grid
Site B | Installer | Logger/50K-M0(SiteB) | 2026-05-04 12:25:00 DST | 47.624 | 48.517 | 144.94 | 267186.37 | 47.1 | 50 | 1 | 98.16 | Connected to grid
Site B | Installer | Logger/50K-M0(SiteB) | 2026-05-04 12:30:00 DST | 47.876 | 48.774 | 148.95 | 267190.45 | 47.7 | 50.03 | 1 | 98.16 | Connected to grid
Site B | Installer | Logger/50K-M0(SiteB) | 2026-05-04 12:35:00 DST | 48.437 | 49.345 | 152.94 | 267194.52 | 48.1 | 50.02 | 1 | 98.16 | Connected to grid
Site B | Installer | Logger/50K-M0(SiteB) | 2026-05-04 12:40:00 DST | 48.369 | 49.281 | 156.97 | 267198.69 | 48.1 | 50 | 1 | 98.16 | Connected to grid
Site B | Installer | Logger/50K-M0(SiteB) | 2026-05-04 12:45:00 DST | 48.503 | 49.418 | 161.04 | 267202.78 | 48.7 | 49.99 | 1 | 98.16 | Connected to grid
Site B | Installer | Logger/50K-M0(SiteB) | 2026-05-04 12:50:00 DST | 48.623 | 49.524 | 165.07 | 267206.93 | 49.1 | 50.03 | 1 | 98.16 | Connected to grid
Site B | Installer | Logger/50K-M0(SiteB) | 2026-05-04 12:55:00 DST | 48.7 | 49.618 | 169.15 | 267211.06 | 49.5 | 50.02 | 1 | 98.16 | Connected to grid
Site B | Installer | Logger/50K-M0(SiteB) | 2026-05-04 13:00:00 DST | 49.25 | 50.178 | 173.25 | 267215.23 | 49.7 | 50.05 | 1 | 98.16 | Connected to grid
Site B | Installer | Logger/50K-M0(SiteB) | 2026-05-04 13:05:00 DST | 49.045 | 49.969 | 177.32 | 267219.41 | 49.7 | 49.98 | 1 | 98.16 | Connected to grid
Site B | Installer | Logger/50K-M0(SiteB) | 2026-05-04 13:10:00 DST | 49.067 | 49.987 | 181.4 | 267223.59 | 49.7 | 50.03 | 1 | 98.16 | Connected to grid
Site B | Installer | Logger/50K-M0(SiteB) | 2026-05-04 13:15:00 DST | 49.431 | 50.362 | 185.52 | 267227.76 | 49.7 | 50.04 | 1 | 98.16 | Connected to grid
Site B | Installer | Logger/50K-M0(SiteB) | 2026-05-04 13:20:00 DST | 49.799 | 50.738 | 189.68 | 267232.01 | 49.7 | 50.01 | 1 | 98.16 | Connected to grid
Site B | Installer | Logger/50K-M0(SiteB) | 2026-05-04 13:25:00 DST | 50.55 | 51.518 | 193.83 | 267236.22 | 49.7 | 50.03 | 1 | 98.16 | Connected to grid
Site B | Installer | Logger/50K-M0(SiteB) | 2026-05-04 13:30:00 DST | 51.098 | 52.061 | 198.05 | 267240.59 | 50.1 | 50.01 | 1 | 98.16 | Connected to grid
Site B | Installer | Logger/50K-M0(SiteB) | 2026-05-04 13:35:00 DST | 51.758 | 52.75 | 202.34 | 267244.94 | 50.5 | 49.96 | 1 | 98.16 | Connected to grid
Site B | Installer | Logger/50K-M0(SiteB) | 2026-05-04 13:40:00 DST | 53.601 | 54.656 | 206.72 | 267249.45 | 50.9 | 49.99 | 1 | 98.06 | Connected to grid
Site B | Installer | Logger/50K-M0(SiteB) | 2026-05-04 13:45:00 DST | 54.198 | 55.254 | 211.25 | 267254.03 | 51.5 | 50.03 | 1 | 98.06 | Connected to grid
Site B | Installer | Logger/50K-M0(SiteB) | 2026-05-04 13:50:00 DST | 53.619 | 54.674 | 215.57 | 267258.42 | 52.3 | 50.04 | 1 | 98.02 | Connected to grid
Site B | Installer | Logger/50K-M0(SiteB) | 2026-05-04 13:55:00 DST | 54.358 | 55.428 | 220.1 | 267263.09 | 52.9 | 50.02 | 1 | 98.1 | Connected to grid
Site B | Installer | Logger/50K-M0(SiteB) | 2026-05-04 14:00:00 DST | 55 | 56.065 | 224.44 | 267267.55 | 53.3 | 49.99 | 1 | 98.07 | Connected to grid
Site B | Installer | Logger/50K-M0(SiteB) | 2026-05-04 14:05:00 DST | 40.465 | 41.206 | 228.6 | 267271.76 | 53.7 | 49.98 | 1 | 98.2 | Connected to grid
Site B | Installer | Logger/50K-M0(SiteB) | 2026-05-04 14:10:00 DST | 39.498 | 40.148 | 230.07 | 267273.28 | 53.3 | 50.01 | 1 | 98.38 | Connected to grid
Site B | Installer | Logger/50K-M0(SiteB) | 2026-05-04 14:15:00 DST | 15.593 | 15.835 | 231.96 | 267275.18 | 52.3 | 49.98 | 1 | 98.49 | Connected to grid
Site B | Installer | Logger/50K-M0(SiteB) | 2026-05-04 14:20:00 DST | 20.893 | 21.226 | 233.4 | 267276.64 | 51.1 | 49.97 | 1 | 98.41 | Connected to grid
Site B | Installer | Logger/50K-M0(SiteB) | 2026-05-04 14:25:00 DST | 55 | 56.266 | 236.71 | 267279.97 | 50.3 | 50 | 1 | 97.75 | Connected to grid
Site B | Installer | Logger/50K-M0(SiteB) | 2026-05-04 14:30:00 DST | 10.032 | 10.19 | 240.17 | 267283.55 | 49.9 | 49.99 | 1 | 98.44 | Connected to grid
Site B | Installer | Logger/50K-M0(SiteB) | 2026-05-04 14:35:00 DST | 50.95 | 51.926 | 244.09 | 267287.53 | 49.7 | 50.01 | 1 | 98.16 | Connected to grid
Site B | Installer | Logger/50K-M0(SiteB) | 2026-05-04 14:40:00 DST | 50.176 | 51.132 | 248.27 | 267291.83 | 49.9 | 49.99 | 1 | 98.16 | Connected to grid
Site B | Installer | Logger/50K-M0(SiteB) | 2026-05-04 14:45:00 DST | 10.745 | 10.916 | 252.12 | 267295.73 | 50.5 | 49.98 | 1 | 98.38 | Connected to grid
Site B | Installer | Logger/50K-M0(SiteB) | 2026-05-04 14:50:00 DST | 52.102 | 53.09 | 256.18 | 267299.92 | 50.9 | 50.01 | 1 | 98.08 | Connected to grid
Site B | Installer | Logger/50K-M0(SiteB) | 2026-05-04 14:55:00 DST | 13.325 | 13.532 | 260.03 | 267303.79 | 51.3 | 50.02 | 1 | 98.45 | Connected to grid
Site B | Installer | Logger/50K-M0(SiteB) | 2026-05-04 15:00:00 DST | 51.005 | 51.977 | 263.1 | 267306.96 | 51.5 | 50.04 | 1 | 98.21 | Connected to grid
Site B | Installer | Logger/50K-M0(SiteB) | 2026-05-04 15:05:00 DST | 47.609 | 48.501 | 267.21 | 267311.1 | 51.5 | 50.02 | 1 | 98.21 | Connected to grid
Site B | Installer | Logger/50K-M0(SiteB) | 2026-05-04 15:10:00 DST | 46.161 | 47.007 | 270.82 | 267314.79 | 51.9 | 49.99 | 1 | 98.25 | Connected to grid
Site B | Installer | Logger/50K-M0(SiteB) | 2026-05-04 15:15:00 DST | 46.037 | 46.876 | 274.57 | 267318.62 | 51.9 | 49.95 | 1 | 98.21 | Connected to grid
Site B | Installer | Logger/50K-M0(SiteB) | 2026-05-04 15:20:00 DST | 44.88 | 45.688 | 278.35 | 267322.51 | 51.7 | 49.97 | 1 | 98.21 | Connected to grid
Site B | Installer | Logger/50K-M0(SiteB) | 2026-05-04 15:25:00 DST | 44.06 | 44.854 | 282.08 | 267326.26 | 51.7 | 49.97 | 1 | 98.21 | Connected to grid
Site B | Installer | Logger/50K-M0(SiteB) | 2026-05-04 15:30:00 DST | 43.601 | 44.387 | 285.73 | 267330.03 | 51.5 | 49.99 | 1 | 98.21 | Connected to grid
Site B | Installer | Logger/50K-M0(SiteB) | 2026-05-04 15:35:00 DST | 43.188 | 43.966 | 289.36 | 267333.68 | 51.5 | 49.97 | 1 | 98.21 | Connected to grid
Site B | Installer | Logger/50K-M0(SiteB) | 2026-05-04 15:40:00 DST | 43.122 | 43.899 | 292.94 | 267337.33 | 51.5 | 49.98 | 1 | 98.21 | Connected to grid
Site B | Installer | Logger/50K-M0(SiteB) | 2026-05-04 15:45:00 DST | 43.902 | 44.697 | 296.57 | 267341.01 | 51.5 | 50.01 | 1 | 98.21 | Connected to grid
Site B | Installer | Logger/50K-M0(SiteB) | 2026-05-04 15:50:00 DST | 44.633 | 45.442 | 300.24 | 267344.76 | 51.5 | 50.01 | 1 | 98.21 | Connected to grid
Site B | Installer | Logger/50K-M0(SiteB) | 2026-05-04 15:55:00 DST | 44.435 | 45.235 | 303.97 | 267348.57 | 51.5 | 49.99 | 1 | 98.21 | Connected to grid
Site B | Installer | Logger/50K-M0(SiteB) | 2026-05-04 16:00:00 DST | 44.069 | 44.868 | 307.68 | 267352.34 | 51.7 | 50.05 | 1 | 98.21 | Connected to grid
Site B | Installer | Logger/50K-M0(SiteB) | 2026-05-04 16:05:00 DST | 39.373 | 40.058 | 311.43 | 267356.17 | 51.9 | 50.05 | 1 | 98.27 | Connected to grid
Site B | Installer | Logger/50K-M0(SiteB) | 2026-05-04 16:10:00 DST | 8.415 | 8.534 | 312.44 | 267357.21 | 51.5 | 50.01 | 1 | 98.61 | Connected to grid
Site B | Installer | Logger/50K-M0(SiteB) | 2026-05-04 16:15:00 DST | 21.15 | 21.538 | 313.15 | 267357.92 | 49.7 | 49.97 | 1 | 98.28 | Connected to grid
Site B | Installer | Logger/50K-M0(SiteB) | 2026-05-04 16:20:00 DST | 39.357 | 40.05 | 316.31 | 267361.13 | 48.9 | 50.01 | 1 | 98.22 | Connected to grid
Site B | Installer | Logger/50K-M0(SiteB) | 2026-05-04 16:25:00 DST | 37.367 | 38.013 | 319.52 | 267364.4 | 48.7 | 49.97 | 1 | 98.22 | Connected to grid
Site B | Installer | Logger/50K-M0(SiteB) | 2026-05-04 16:30:00 DST | 36.485 | 37.112 | 322.59 | 267367.5 | 48.5 | 50.01 | 1 | 98.32 | Connected to grid
Site B | Installer | Logger/50K-M0(SiteB) | 2026-05-04 16:35:00 DST | 36.07 | 36.694 | 325.63 | 267370.64 | 48.3 | 49.99 | 1 | 98.32 | Connected to grid
Site B | Installer | Logger/50K-M0(SiteB) | 2026-05-04 16:40:00 DST | 35.279 | 35.898 | 328.59 | 267373.64 | 48.1 | 49.98 | 1 | 98.32 | Connected to grid
Site B | Installer | Logger/50K-M0(SiteB) | 2026-05-04 16:45:00 DST | 36.026 | 36.645 | 331.54 | 267376.66 | 48.1 | 50.01 | 1 | 98.32 | Connected to grid
Site B | Installer | Logger/50K-M0(SiteB) | 2026-05-04 16:50:00 DST | 35.324 | 35.928 | 334.56 | 267379.71 | 48.1 | 50.01 | 1 | 98.32 | Connected to grid
Site B | Installer | Logger/50K-M0(SiteB) | 2026-05-04 16:55:00 DST | 33.377 | 33.944 | 337.36 | 267382.57 | 48.1 | 50 | 1 | 98.41 | Connected to grid
Site B | Installer | Logger/50K-M0(SiteB) | 2026-05-04 17:00:00 DST | 32.297 | 32.828 | 340.07 | 267385.33 | 47.9 | 50.01 | 1 | 98.31 | Connected to grid
Site B | Installer | Logger/50K-M0(SiteB) | 2026-05-04 17:05:00 DST | 31.251 | 31.762 | 342.75 | 267388.04 | 47.9 | 50 | 1 | 98.41 | Connected to grid
Site B | Installer | Logger/50K-M0(SiteB) | 2026-05-04 17:10:00 DST | 30.419 | 30.92 | 345.08 | 267390.42 | 47.5 | 49.96 | 1 | 98.44 | Connected to grid
Site B | Installer | Logger/50K-M0(SiteB) | 2026-05-04 17:15:00 DST | 29.191 | 29.672 | 347.59 | 267392.98 | 47.3 | 49.98 | 1 | 98.44 | Connected to grid
Site B | Installer | Logger/50K-M0(SiteB) | 2026-05-04 17:20:00 DST | 28.322 | 28.788 | 349.98 | 267395.4 | 47.1 | 49.99 | 1 | 98.44 | Connected to grid
Site B | Installer | Logger/50K-M0(SiteB) | 2026-05-04 17:25:00 DST | 27.61 | 28.073 | 352.25 | 267397.7 | 46.9 | 49.94 | 1 | 98.42 | Connected to grid
Site B | Installer | Logger/50K-M0(SiteB) | 2026-05-04 17:30:00 DST | 26.506 | 26.941 | 354.47 | 267399.95 | 46.9 | 50 | 1 | 98.42 | Connected to grid
Site B | Installer | Logger/50K-M0(SiteB) | 2026-05-04 17:35:00 DST | 25.505 | 25.915 | 356.63 | 267402.14 | 46.3 | 50.02 | 1 | 98.44 | Connected to grid
Site B | Installer | Logger/50K-M0(SiteB) | 2026-05-04 17:40:00 DST | 24.191 | 24.574 | 358.69 | 267404.26 | 46.3 | 49.98 | 1 | 98.44 | Connected to grid
Site B | Installer | Logger/50K-M0(SiteB) | 2026-05-04 17:45:00 DST | 23.085 | 23.442 | 360.68 | 267406.27 | 45.7 | 49.99 | 1 | 98.44 | Connected to grid
Site B | Installer | Logger/50K-M0(SiteB) | 2026-05-04 17:50:00 DST | 21.984 | 22.328 | 362.54 | 267408.14 | 44.9 | 50.01 | 1 | 98.44 | Connected to grid
Site B | Installer | Logger/50K-M0(SiteB) | 2026-05-04 17:55:00 DST | 20.879 | 21.203 | 364.32 | 267409.96 | 44.3 | 49.96 | 1 | 98.44 | Connected to grid
Site B | Installer | Logger/50K-M0(SiteB) | 2026-05-04 18:00:00 DST | 19.304 | 19.606 | 366.01 | 267411.68 | 43.9 | 50.03 | 1 | 98.44 | Connected to grid
Site B | Installer | Logger/50K-M0(SiteB) | 2026-05-04 18:05:00 DST | 18.475 | 18.764 | 367.56 | 267413.27 | 43.5 | 50.04 | 1 | 98.47 | Connected to grid
Site B | Installer | Logger/50K-M0(SiteB) | 2026-05-04 18:10:00 DST | 17.498 | 17.768 | 369 | 267414.71 | 43.1 | 49.96 | 1 | 98.48 | Connected to grid
Site B | Installer | Logger/50K-M0(SiteB) | 2026-05-04 18:15:00 DST | 16.365 | 16.683 | 370.41 | 267416.16 | 42.7 | 50.02 | 1 | 98.14 | Connected to grid
Site B | Installer | Logger/50K-M0(SiteB) | 2026-05-04 18:20:00 DST | 15.151 | 15.385 | 371.72 | 267417.49 | 42.3 | 49.99 | 1 | 98.49 | Connected to grid
Site B | Installer | Logger/50K-M0(SiteB) | 2026-05-04 18:25:00 DST | 13.946 | 14.164 | 372.93 | 267418.73 | 41.9 | 49.95 | 1 | 98.47 | Connected to grid
Site B | Installer | Logger/50K-M0(SiteB) | 2026-05-04 18:30:00 DST | 12.236 | 12.416 | 374.03 | 267419.82 | 41.7 | 49.99 | 1 | 98.47 | Connected to grid
Site B | Installer | Logger/50K-M0(SiteB) | 2026-05-04 18:35:00 DST | 10.769 | 10.925 | 374.99 | 267420.81 | 41.5 | 50.02 | 1 | 98.57 | Connected to grid
Site B | Installer | Logger/50K-M0(SiteB) | 2026-05-04 18:40:00 DST | 9.758 | 9.903 | 375.77 | 267421.61 | 41.3 | 49.92 | 1 | 98.58 | Connected to grid
Site B | Installer | Logger/50K-M0(SiteB) | 2026-05-04 18:45:00 DST | 6.938 | 7.053 | 376.51 | 267422.37 | 41.1 | 49.96 | 1 | 98.28 | Connected to grid
Site B | Installer | Logger/50K-M0(SiteB) | 2026-05-04 18:50:00 DST | 7.941 | 8.053 | 377.04 | 267422.9 | 40.9 | 50.02 | 1 | 98.58 | Connected to grid
Site B | Installer | Logger/50K-M0(SiteB) | 2026-05-04 18:55:00 DST | 7.301 | 7.431 | 377.66 | 267423.52 | 40.5 | 49.98 | 1 | 98.24 | Connected to grid
Site B | Installer | Logger/50K-M0(SiteB) | 2026-05-04 19:00:00 DST | 6.495 | 6.609 | 378.23 | 267424.09 | 40.1 | 50.01 | 1 | 98.24 | Connected to grid
Site B | Installer | Logger/50K-M0(SiteB) | 2026-05-04 19:05:00 DST | 5.608 | 5.704 | 378.75 | 267424.61 | 39.9 | 50.02 | 1 | 98.24 | Connected to grid
Site B | Installer | Logger/50K-M0(SiteB) | 2026-05-04 19:10:00 DST | 2.668 | 2.738 | 379.08 | 267424.95 | 39.5 | 49.98 | 1 | 97.44 | Connected to grid
Site B | Installer | Logger/50K-M0(SiteB) | 2026-05-04 19:15:00 DST | 3.953 | 4.025 | 379.38 | 267425.27 | 39.3 | 50.01 | 1 | 97.92 | Connected to grid
Site B | Installer | Logger/50K-M0(SiteB) | 2026-05-04 19:20:00 DST | 3.128 | 3.192 | 379.68 | 267425.57 | 38.9 | 50.02 | 1 | 98.01 | Connected to grid
Site B | Installer | Logger/50K-M0(SiteB) | 2026-05-04 19:25:00 DST | 2.622 | 2.689 | 379.92 | 267425.82 | 38.7 | 49.95 | 1 | 97.4 | Connected to grid
Site B | Installer | Logger/50K-M0(SiteB) | 2026-05-04 19:30:00 DST | 2.258 | 2.328 | 380.12 | 267426.02 | 38.5 | 49.99 | 1 | 96.99 | Connected to grid
Site B | Installer | Logger/50K-M0(SiteB) | 2026-05-04 19:35:00 DST | 1.951 | 2.028 | 380.3 | 267426.2 | 38.1 | 50.02 | 1 | 96.17 | Connected to grid
Site B | Installer | Logger/50K-M0(SiteB) | 2026-05-04 19:40:00 DST | 1.756 | 1.815 | 380.45 | 267426.37 | 37.9 | 49.97 | 1 | 96.34 | Connected to grid
Site B | Installer | Logger/50K-M0(SiteB) | 2026-05-04 19:45:00 DST | 1.544 | 1.603 | 380.59 | 267426.5 | 37.5 | 50 | 1 | 95.84 | Connected to grid
Site B | Installer | Logger/50K-M0(SiteB) | 2026-05-04 19:50:00 DST | 1.378 | 1.447 | 380.71 | 267426.64 | 37.5 | 50.03 | 1 | 95.84 | Connected to grid
Site B | Installer | Logger/50K-M0(SiteB) | 2026-05-04 19:55:00 DST | 1.229 | 1.293 | 380.82 | 267426.74 | 37.1 | 49.94 | 1 | 95.04 | Connected to grid
Site B | Installer | Logger/50K-M0(SiteB) | 2026-05-04 20:00:00 DST | 1.074 | 1.129 | 380.92 | 267426.84 | 36.9 | 50.01 | 1 | 95.12 | Connected to grid
Site B | Installer | Logger/50K-M0(SiteB) | 2026-05-04 20:05:00 DST | 0.946 | 1.011 | 381 | 267426.92 | 36.7 | 50.04 | 1 | 93.84 | Connected to grid
Site B | Installer | Logger/50K-M0(SiteB) | 2026-05-04 20:10:00 DST | 0.784 | 0.86 | 381.07 | 267427 | 36.3 | 49.97 | 1 | 91.12 | Connected to grid
Site B | Installer | Logger/50K-M0(SiteB) | 2026-05-04 20:15:00 DST | 0.641 | 0.694 | 381.13 | 267427.08 | 36.1 | 50 | 1 | 91.13 | Connected to grid
Site B | Installer | Logger/50K-M0(SiteB) | 2026-05-04 20:20:00 DST | 0.502 | 0.572 | 381.18 | 267427.13 | 35.7 | 50.03 | 1 | 87.77 | Connected to grid
Site B | Installer | Logger/50K-M0(SiteB) | 2026-05-04 20:25:00 DST | 0.348 | 0.427 | 381.22 | 267427.17 | 35.5 | 49.99 | 1 | 83.47 | Connected to grid
Site B | Installer | Logger/50K-M0(SiteB) | 2026-05-04 20:30:00 DST | 0.222 | 0.275 | 381.24 | 267427.21 | 35.1 | 49.99 | 1 | 81.87 | Connected to grid
Site B | Installer | Logger/50K-M0(SiteB) | 2026-05-04 20:35:00 DST | 0.091 | 0.11 | 381.25 | 267427.22 | 34.7 | 50.01 | 1 | 82.97 | Connected to grid
Site B | Installer | Logger/50K-M0(SiteB) | 2026-05-04 20:40:00 DST | 0.026 | 0.032 | 381.26 | 267427.24 | 34.5 | 50 | 1 | 79.52 | Connected to grid
Site B | Installer | Logger/50K-M0(SiteB) | 2026-05-04 20:45:00 DST | 0 | 0 | 381.26 | 267427.25 | 34.1 | 49.97 | 0 | 0 | Connected to grid
Site B | Installer | Logger/50K-M0(SiteB) | 2026-05-04 20:50:00 DST | 0 | 0 | 381.26 | 267427.25 | 33.7 | 49.99 | 0 | 0 | Standby: detecting sunlight
Site B | Installer | Logger/50K-M0(SiteB) | 2026-05-04 20:55:00 DST | 0 | 0 | 381.26 | 267427.25 | 33.5 | 49.96 | 0 | 0 | Standby: initializing
Site B | Installer | Logger/50K-M0(SiteB) | 2026-05-04 21:00:00 DST | 0 | 0 | 381.26 | 267427.25 | 33.3 | 49.96 | 0 | 0 | Standby: initializing
Site B | Installer | Logger/50K-M0(SiteB) | 2026-05-04 21:05:00 DST | 0 | 0 | 381.26 | 267427.25 | 33.1 | 49.96 | 0 | 0 | Standby: initializing
Site B | Installer | Logger/50K-M0(SiteB) | 2026-05-04 21:10:00 DST | 0 | 0 | 381.26 | 267427.25 | 32.8 | 0 | 0 | 0 | Standby: no sunlight
Site B | Installer | Logger/50K-M0(SiteB) | 2026-05-05 00:00:00 DST | 0 | 0 | 0 | 267427.25 | 25.6 | 0 | 0 | 0 | Standby: no sunlight
Site B | Installer | Logger/50K-M0(SiteB) | 2026-05-05 05:55:00 DST | 0 | 0 | 0 | 267427.25 | 18.4 | 0 | 0 | 0 | Standby: initializing
Site B | Installer | Logger/50K-M0(SiteB) | 2026-05-05 06:00:00 DST | 0 | 0 | 0 | 267427.25 | 18.4 | 50.03 | 0 | 0 | Standby: detecting sunlight
Site B | Installer | Logger/50K-M0(SiteB) | 2026-05-05 06:05:00 DST | 0 | 0 | 0 | 267427.25 | 18.2 | 50.02 | 0 | 0 | Standby: detecting sunlight
Site B | Installer | Logger/50K-M0(SiteB) | 2026-05-05 06:10:00 DST | 0.041 | 0.051 | 0 | 267427.27 | 18.2 | 49.99 | 1 | 79.52 | Connected to grid
Site B | Installer | Logger/50K-M0(SiteB) | 2026-05-05 06:15:00 DST | 0.115 | 0.144 | 0.01 | 267427.29 | 18.2 | 50 | 1 | 79.78 | Connected to grid
Site B | Installer | Logger/50K-M0(SiteB) | 2026-05-05 06:20:00 DST | 0.254 | 0.321 | 0.02 | 267427.33 | 18.2 | 50.02 | 1 | 79.27 | Connected to grid
Site B | Installer | Logger/50K-M0(SiteB) | 2026-05-05 06:25:00 DST | 0.373 | 0.452 | 0.05 | 267427.34 | 18.2 | 50.01 | 1 | 82.59 | Connected to grid
Site B | Installer | Logger/50K-M0(SiteB) | 2026-05-05 06:30:00 DST | 0.514 | 0.592 | 0.08 | 267427.41 | 18.2 | 50.02 | 1 | 86.92 | Connected to grid
Site B | Installer | Logger/50K-M0(SiteB) | 2026-05-05 06:35:00 DST | 0.632 | 0.691 | 0.13 | 267427.47 | 18.2 | 50.01 | 1 | 91.46 | Connected to grid
Site B | Installer | Logger/50K-M0(SiteB) | 2026-05-05 06:40:00 DST | 0.772 | 0.842 | 0.19 | 267427.53 | 18.4 | 50.01 | 1 | 91.62 | Connected to grid
Site B | Installer | Logger/50K-M0(SiteB) | 2026-05-05 06:45:00 DST | 0.912 | 1.001 | 0.26 | 267427.63 | 18.4 | 50.03 | 1 | 91.94 | Connected to grid
Site B | Installer | Logger/50K-M0(SiteB) | 2026-05-05 06:50:00 DST | 1.063 | 1.128 | 0.34 | 267427.71 | 18.6 | 50.01 | 1 | 93.72 | Connected to grid
Site B | Installer | Logger/50K-M0(SiteB) | 2026-05-05 06:55:00 DST | 1.192 | 1.287 | 0.44 | 267427.82 | 18.6 | 50.01 | 1 | 93.41 | Connected to grid
Site B | Installer | Logger/50K-M0(SiteB) | 2026-05-05 07:00:00 DST | 1.321 | 1.411 | 0.54 | 267427.95 | 18.8 | 50.05 | 1 | 94.03 | Connected to grid
Site B | Installer | Logger/50K-M0(SiteB) | 2026-05-05 07:05:00 DST | 1.436 | 1.526 | 0.66 | 267428.08 | 19 | 50 | 1 | 94.04 | Connected to grid
Site B | Installer | Logger/50K-M0(SiteB) | 2026-05-05 07:10:00 DST | 1.63 | 1.723 | 0.78 | 267428.21 | 19 | 49.98 | 1 | 94.64 | Connected to grid
Site B | Installer | Logger/50K-M0(SiteB) | 2026-05-05 07:15:00 DST | 1.893 | 1.991 | 0.93 | 267428.39 | 19.2 | 50.03 | 1 | 95.15 | Connected to grid
Site B | Installer | Logger/50K-M0(SiteB) | 2026-05-05 07:20:00 DST | 2.108 | 2.207 | 1.1 | 267428.58 | 19.4 | 50.01 | 1 | 95.62 | Connected to grid
Site B | Installer | Logger/50K-M0(SiteB) | 2026-05-05 07:25:00 DST | 2.492 | 2.599 | 1.29 | 267428.77 | 19.4 | 50 | 1 | 95.96 | Connected to grid
Site B | Installer | Logger/50K-M0(SiteB) | 2026-05-05 07:30:00 DST | 2.873 | 2.964 | 1.51 | 267428.99 | 19.6 | 50 | 1 | 96.93 | Connected to grid
Site B | Installer | Logger/50K-M0(SiteB) | 2026-05-05 07:35:00 DST | 3.219 | 3.312 | 1.76 | 267429.27 | 19.6 | 50.04 | 1 | 97.15 | Connected to grid
Site B | Installer | Logger/50K-M0(SiteB) | 2026-05-05 07:40:00 DST | 3.683 | 3.782 | 2.05 | 267429.55 | 20 | 50.02 | 1 | 97.42 | Connected to grid
Site B | Installer | Logger/50K-M0(SiteB) | 2026-05-05 07:45:00 DST | 4.134 | 4.236 | 2.37 | 267429.87 | 20.2 | 50.01 | 1 | 97.65 | Connected to grid
Site B | Installer | Logger/50K-M0(SiteB) | 2026-05-05 07:50:00 DST | 4.944 | 5.046 | 2.75 | 267430.27 | 20.4 | 49.99 | 1 | 97.95 | Connected to grid
Site B | Installer | Logger/50K-M0(SiteB) | 2026-05-05 07:55:00 DST | 5.93 | 6.049 | 3.2 | 267430.74 | 20.6 | 49.99 | 1 | 98.03 | Connected to grid
Site B | Installer | Logger/50K-M0(SiteB) | 2026-05-05 08:00:00 DST | 6.656 | 6.785 | 3.72 | 267431.26 | 20.8 | 49.99 | 1 | 98.12 | Connected to grid
Site B | Installer | Logger/50K-M0(SiteB) | 2026-05-05 08:05:00 DST | 7.536 | 7.682 | 4.31 | 267431.88 | 21 | 49.99 | 1 | 98.11 | Connected to grid
Site B | Installer | Logger/50K-M0(SiteB) | 2026-05-05 08:10:00 DST | 8.353 | 8.493 | 4.98 | 267432.55 | 21 | 50.01 | 1 | 98.35 | Connected to grid
Site B | Installer | Logger/50K-M0(SiteB) | 2026-05-05 08:15:00 DST | 9.12 | 9.273 | 5.71 | 267433.3 | 21.2 | 49.97 | 1 | 98.35 | Connected to grid
Site B | Installer | Logger/50K-M0(SiteB) | 2026-05-05 08:20:00 DST | 10.024 | 10.19 | 6.51 | 267434.11 | 21.4 | 49.99 | 1 | 98.35 | Connected to grid
Site B | Installer | Logger/50K-M0(SiteB) | 2026-05-05 08:25:00 DST | 11.008 | 11.19 | 7.38 | 267435 | 21.8 | 50.01 | 1 | 98.35 | Connected to grid
Site B | Installer | Logger/50K-M0(SiteB) | 2026-05-05 08:30:00 DST | 12.317 | 12.582 | 8.36 | 267436.02 | 22 | 50.01 | 1 | 97.86 | Connected to grid
Site B | Installer | Logger/50K-M0(SiteB) | 2026-05-05 08:35:00 DST | 13.283 | 13.561 | 9.42 | 267437.11 | 22.2 | 49.98 | 1 | 97.96 | Connected to grid
Site B | Installer | Logger/50K-M0(SiteB) | 2026-05-05 08:40:00 DST | 15.022 | 15.324 | 10.59 | 267438.3 | 22.4 | 50.02 | 1 | 97.96 | Connected to grid
Site B | Installer | Logger/50K-M0(SiteB) | 2026-05-05 08:45:00 DST | 16.142 | 16.465 | 11.88 | 267439.65 | 22.8 | 50.02 | 1 | 98.07 | Connected to grid
Site B | Installer | Logger/50K-M0(SiteB) | 2026-05-05 08:50:00 DST | 17.291 | 17.633 | 13.28 | 267441.06 | 23.2 | 49.99 | 1 | 98.06 | Connected to grid
Site B | Installer | Logger/50K-M0(SiteB) | 2026-05-05 08:55:00 DST | 19.258 | 19.639 | 14.8 | 267442.64 | 23.6 | 50.02 | 1 | 98.06 | Connected to grid
Site B | Installer | Logger/50K-M0(SiteB) | 2026-05-05 09:00:00 DST | 20.687 | 21.099 | 16.48 | 267444.32 | 23.8 | 49.96 | 1 | 98.07 | Connected to grid
Site B | Installer | Logger/50K-M0(SiteB) | 2026-05-05 09:05:00 DST | 21.876 | 22.309 | 18.24 | 267446.16 | 24.2 | 49.99 | 1 | 98.07 | Connected to grid
Site B | Installer | Logger/50K-M0(SiteB) | 2026-05-05 09:10:00 DST | 22.864 | 23.316 | 20.12 | 267448.04 | 24.6 | 50.01 | 1 | 98.07 | Connected to grid
Site B | Installer | Logger/50K-M0(SiteB) | 2026-05-05 09:15:00 DST | 23.724 | 24.194 | 22.06 | 267450.02 | 25.2 | 49.98 | 1 | 98.07 | Connected to grid
Site B | Installer | Logger/50K-M0(SiteB) | 2026-05-05 09:20:00 DST | 24.934 | 25.427 | 24.1 | 267452.11 | 25.6 | 50 | 1 | 98.02 | Connected to grid
Site B | Installer | Logger/50K-M0(SiteB) | 2026-05-05 09:25:00 DST | 25.974 | 26.491 | 26.21 | 267454.25 | 26 | 50.01 | 1 | 98.02 | Connected to grid
Site B | Installer | Logger/50K-M0(SiteB) | 2026-05-05 09:30:00 DST | 26.84 | 27.374 | 28.42 | 267456.51 | 26.4 | 50 | 1 | 98.05 | Connected to grid
Site B | Installer | Logger/50K-M0(SiteB) | 2026-05-05 09:35:00 DST | 27.688 | 28.156 | 30.68 | 267458.87 | 26.8 | 49.99 | 1 | 98.34 | Connected to grid
Site B | Installer | Logger/50K-M0(SiteB) | 2026-05-05 09:40:00 DST | 28.691 | 29.176 | 33.04 | 267461.24 | 27.4 | 50.01 | 1 | 98.34 | Connected to grid
Site B | Installer | Logger/50K-M0(SiteB) | 2026-05-05 09:45:00 DST | 29.362 | 29.851 | 35.46 | 267463.74 | 27.8 | 50.03 | 1 | 98.34 | Connected to grid
Site B | Installer | Logger/50K-M0(SiteB) | 2026-05-05 09:50:00 DST | 30.514 | 31.029 | 37.97 | 267466.29 | 28.4 | 50.01 | 1 | 98.34 | Connected to grid
Site B | Installer | Logger/50K-M0(SiteB) | 2026-05-05 09:55:00 DST | 31.316 | 31.845 | 40.54 | 267468.92 | 29 | 50.05 | 1 | 98.34 | Connected to grid
Site B | Installer | Logger/50K-M0(SiteB) | 2026-05-05 10:00:00 DST | 32.309 | 32.854 | 43.2 | 267471.63 | 30.6 | 50.01 | 1 | 98.34 | Connected to grid
Site B | Installer | Logger/50K-M0(SiteB) | 2026-05-05 10:05:00 DST | 33.147 | 33.723 | 45.92 | 267474.4 | 32.2 | 49.99 | 1 | 98.34 | Connected to grid
Site B | Installer | Logger/50K-M0(SiteB) | 2026-05-05 10:10:00 DST | 34.041 | 34.63 | 48.73 | 267477.25 | 33.4 | 50.04 | 1 | 98.34 | Connected to grid
Site B | Installer | Logger/50K-M0(SiteB) | 2026-05-05 10:15:00 DST | 34.806 | 35.408 | 51.58 | 267480.18 | 34.4 | 50.04 | 1 | 98.34 | Connected to grid
Site B | Installer | Logger/50K-M0(SiteB) | 2026-05-05 10:20:00 DST | 35.656 | 36.28 | 54.53 | 267483.17 | 35.2 | 50.03 | 1 | 98.34 | Connected to grid
Site B | Installer | Logger/50K-M0(SiteB) | 2026-05-05 10:25:00 DST | 36.33 | 36.966 | 57.51 | 267486.22 | 36 | 50.04 | 1 | 98.3 | Connected to grid
Site B | Installer | Logger/50K-M0(SiteB) | 2026-05-05 10:30:00 DST | 37.015 | 37.663 | 60.59 | 267489.36 | 36.8 | 50.04 | 1 | 98.3 | Connected to grid
Site B | Installer | Logger/50K-M0(SiteB) | 2026-05-05 10:35:00 DST | 37.717 | 38.393 | 63.68 | 267492.53 | 37.6 | 49.99 | 1 | 98.3 | Connected to grid
Site B | Installer | Logger/50K-M0(SiteB) | 2026-05-05 10:40:00 DST | 38.08 | 38.763 | 66.86 | 267495.75 | 38.4 | 50.03 | 1 | 98.3 | Connected to grid
Site B | Installer | Logger/50K-M0(SiteB) | 2026-05-05 10:45:00 DST | 38.894 | 39.575 | 70.05 | 267499.01 | 39 | 50.02 | 1 | 98.3 | Connected to grid
Site B | Installer | Logger/50K-M0(SiteB) | 2026-05-05 10:50:00 DST | 39.561 | 40.258 | 73.33 | 267502.4 | 39.8 | 50.02 | 1 | 98.3 | Connected to grid
Site B | Installer | Logger/50K-M0(SiteB) | 2026-05-05 10:55:00 DST | 39.951 | 40.654 | 76.63 | 267505.74 | 40.4 | 50.04 | 1 | 98.3 | Connected to grid
Site B | Installer | Logger/50K-M0(SiteB) | 2026-05-05 11:00:00 DST | 40.606 | 41.338 | 80 | 267509.19 | 41.2 | 50.04 | 1 | 98.3 | Connected to grid
Site B | Installer | Logger/50K-M0(SiteB) | 2026-05-05 11:05:00 DST | 41.214 | 41.952 | 83.39 | 267512.66 | 42 | 50.01 | 1 | 98.3 | Connected to grid
Site B | Installer | Logger/50K-M0(SiteB) | 2026-05-05 11:10:00 DST | 41.725 | 42.476 | 86.87 | 267516.17 | 42.6 | 50.03 | 1 | 98.19 | Connected to grid
Site B | Installer | Logger/50K-M0(SiteB) | 2026-05-05 11:15:00 DST | 42.255 | 43.016 | 90.35 | 267519.76 | 43.2 | 50.02 | 1 | 98.19 | Connected to grid
Site B | Installer | Logger/50K-M0(SiteB) | 2026-05-05 11:20:00 DST | 42.489 | 43.251 | 93.91 | 267523.36 | 43.8 | 49.97 | 1 | 98.19 | Connected to grid
Site B | Installer | Logger/50K-M0(SiteB) | 2026-05-05 11:25:00 DST | 43.171 | 43.962 | 97.46 | 267526.99 | 44.4 | 50.03 | 1 | 98.19 | Connected to grid
Site B | Installer | Logger/50K-M0(SiteB) | 2026-05-05 11:30:00 DST | 43.794 | 44.592 | 101.1 | 267530.72 | 45 | 50.02 | 1 | 98.19 | Connected to grid
Site B | Installer | Logger/50K-M0(SiteB) | 2026-05-05 11:35:00 DST | 44.364 | 45.177 | 104.75 | 267534.46 | 45.6 | 50.01 | 1 | 98.19 | Connected to grid
Site B | Installer | Logger/50K-M0(SiteB) | 2026-05-05 11:40:00 DST | 44.636 | 45.454 | 108.48 | 267538.28 | 46.2 | 50.01 | 1 | 98.19 | Connected to grid
Site B | Installer | Logger/50K-M0(SiteB) | 2026-05-05 11:45:00 DST | 44.954 | 45.787 | 112.19 | 267542.05 | 46.8 | 50.03 | 1 | 98.19 | Connected to grid
Site B | Installer | Logger/50K-M0(SiteB) | 2026-05-05 11:50:00 DST | 45.25 | 46.093 | 115.97 | 267545.9 | 47.2 | 50.02 | 1 | 98.19 | Connected to grid
Site B | Installer | Logger/50K-M0(SiteB) | 2026-05-05 11:55:00 DST | 45.855 | 46.705 | 119.74 | 267549.77 | 47.8 | 50.01 | 1 | 98.19 | Connected to grid
Site B | Installer | Logger/50K-M0(SiteB) | 2026-05-05 12:00:00 DST | 45.974 | 46.831 | 123.59 | 267553.69 | 48.2 | 50.01 | 1 | 98.19 | Connected to grid
Site B | Installer | Logger/50K-M0(SiteB) | 2026-05-05 12:05:00 DST | 46.438 | 47.299 | 127.41 | 267557.66 | 48.8 | 49.99 | 1 | 98.19 | Connected to grid
Site B | Installer | Logger/50K-M0(SiteB) | 2026-05-05 12:10:00 DST | 46.764 | 47.636 | 131.32 | 267561.6 | 49.2 | 50.01 | 1 | 98.19 | Connected to grid
Site B | Installer | Logger/50K-M0(SiteB) | 2026-05-05 12:15:00 DST | 47.547 | 48.428 | 135.23 | 267565.58 | 49.6 | 49.98 | 1 | 98.19 | Connected to grid
Site B | Installer | Logger/50K-M0(SiteB) | 2026-05-05 12:20:00 DST | 47.586 | 48.493 | 139.21 | 267569.68 | 50 | 49.99 | 1 | 98.19 | Connected to grid
Site B | Installer | Logger/50K-M0(SiteB) | 2026-05-05 12:25:00 DST | 47.827 | 48.733 | 143.16 | 267573.69 | 50.4 | 49.99 | 1 | 98.19 | Connected to grid
Site B | Installer | Logger/50K-M0(SiteB) | 2026-05-05 12:30:00 DST | 48.11 | 49.018 | 147.17 | 267577.81 | 50.8 | 50.02 | 1 | 98.19 | Connected to grid
Site B | Installer | Logger/50K-M0(SiteB) | 2026-05-05 12:35:00 DST | 48.354 | 49.276 | 151.17 | 267581.88 | 51.2 | 50.01 | 1 | 98.19 | Connected to grid
Site B | Installer | Logger/50K-M0(SiteB) | 2026-05-05 12:40:00 DST | 48.334 | 49.255 | 155.21 | 267586.01 | 51.4 | 50.02 | 1 | 98.19 | Connected to grid
Site B | Installer | Logger/50K-M0(SiteB) | 2026-05-05 12:45:00 DST | 48.38 | 49.297 | 159.22 | 267590.12 | 52 | 49.99 | 1 | 98.19 | Connected to grid
Site B | Installer | Logger/50K-M0(SiteB) | 2026-05-05 12:50:00 DST | 48.767 | 49.696 | 163.29 | 267594.26 | 52.4 | 50.02 | 1 | 98.19 | Connected to grid
Site B | Installer | Logger/50K-M0(SiteB) | 2026-05-05 12:55:00 DST | 48.694 | 49.622 | 167.33 | 267598.43 | 52.6 | 50.02 | 1 | 98.19 | Connected to grid
Site B | Installer | Logger/50K-M0(SiteB) | 2026-05-05 13:00:00 DST | 49.136 | 50.072 | 171.45 | 267602.61 | 52.8 | 50 | 1 | 98.19 | Connected to grid
Site B | Installer | Logger/50K-M0(SiteB) | 2026-05-05 13:05:00 DST | 49.014 | 49.953 | 175.51 | 267606.77 | 53 | 50.01 | 1 | 98.19 | Connected to grid
Site B | Installer | Logger/50K-M0(SiteB) | 2026-05-05 13:10:00 DST | 49.286 | 50.226 | 179.62 | 267610.96 | 53.4 | 50.02 | 1 | 98.19 | Connected to grid
Site B | Installer | Logger/50K-M0(SiteB) | 2026-05-05 13:15:00 DST | 49.515 | 50.458 | 183.71 | 267615.14 | 53.6 | 50 | 1 | 98.19 | Connected to grid
Site B | Installer | Logger/50K-M0(SiteB) | 2026-05-05 13:20:00 DST | 49.103 | 50.038 | 187.85 | 267619.35 | 53.8 | 50.01 | 1 | 98.19 | Connected to grid
Site B | Installer | Logger/50K-M0(SiteB) | 2026-05-05 13:25:00 DST | 49.491 | 50.433 | 191.94 | 267623.54 | 54 | 50.02 | 1 | 98.19 | Connected to grid
Site B | Installer | Logger/50K-M0(SiteB) | 2026-05-05 13:30:00 DST | 49.515 | 50.458 | 196.08 | 267627.79 | 54.4 | 50.03 | 1 | 98.19 | Connected to grid
Site B | Installer | Logger/50K-M0(SiteB) | 2026-05-05 13:35:00 DST | 49.497 | 50.435 | 200.19 | 267632 | 54.6 | 50 | 1 | 98.19 | Connected to grid
Site B | Installer | Logger/50K-M0(SiteB) | 2026-05-05 13:40:00 DST | 49.052 | 49.987 | 204.32 | 267636.2 | 55 | 50.04 | 1 | 98.19 | Connected to grid
Site B | Installer | Logger/50K-M0(SiteB) | 2026-05-05 13:45:00 DST | 48.985 | 49.914 | 208.42 | 267640.4 | 55.2 | 50 | 1 | 98.19 | Connected to grid
Site B | Installer | Logger/50K-M0(SiteB) | 2026-05-05 13:50:00 DST | 48.811 | 49.742 | 212.49 | 267644.57 | 55.4 | 50.01 | 1 | 98.19 | Connected to grid
Site B | Installer | Logger/50K-M0(SiteB) | 2026-05-05 13:55:00 DST | 48.701 | 49.629 | 216.52 | 267648.71 | 55.8 | 50.01 | 1 | 98.19 | Connected to grid
Site B | Installer | Logger/50K-M0(SiteB) | 2026-05-05 14:00:00 DST | 48.276 | 49.196 | 220.58 | 267652.82 | 55.8 | 50.03 | 1 | 98.19 | Connected to grid
Site B | Installer | Logger/50K-M0(SiteB) | 2026-05-05 14:05:00 DST | 48.269 | 49.189 | 224.59 | 267656.96 | 56 | 49.97 | 1 | 98.19 | Connected to grid
Site B | Installer | Logger/50K-M0(SiteB) | 2026-05-05 14:10:00 DST | 48.171 | 49.089 | 228.62 | 267661.04 | 56 | 50 | 1 | 98.19 | Connected to grid
Site B | Installer | Logger/50K-M0(SiteB) | 2026-05-05 14:15:00 DST | 48.025 | 48.935 | 232.62 | 267665.12 | 56 | 50.01 | 1 | 98.19 | Connected to grid
Site B | Installer | Logger/50K-M0(SiteB) | 2026-05-05 14:20:00 DST | 48.288 | 49.203 | 236.66 | 267669.26 | 56.2 | 50.03 | 1 | 98.19 | Connected to grid
Site B | Installer | Logger/50K-M0(SiteB) | 2026-05-05 14:25:00 DST | 48.043 | 48.953 | 240.65 | 267673.32 | 56.2 | 50.02 | 1 | 98.19 | Connected to grid
Site B | Installer | Logger/50K-M0(SiteB) | 2026-05-05 14:30:00 DST | 47.561 | 48.462 | 244.66 | 267677.44 | 56.2 | 50.01 | 1 | 98.19 | Connected to grid
Site B | Installer | Logger/50K-M0(SiteB) | 2026-05-05 14:35:00 DST | 47.545 | 48.427 | 248.59 | 267681.44 | 56 | 49.98 | 1 | 98.19 | Connected to grid
Site B | Installer | Logger/50K-M0(SiteB) | 2026-05-05 14:40:00 DST | 47.014 | 47.89 | 252.56 | 267685.5 | 55.6 | 50.01 | 1 | 98.19 | Connected to grid
Site B | Installer | Logger/50K-M0(SiteB) | 2026-05-05 14:45:00 DST | 46.296 | 47.154 | 256.45 | 267689.47 | 55.4 | 50.01 | 1 | 98.19 | Connected to grid
Site B | Installer | Logger/50K-M0(SiteB) | 2026-05-05 14:50:00 DST | 46.042 | 46.891 | 260.27 | 267693.42 | 55.6 | 50.01 | 1 | 98.19 | Connected to grid
Site B | Installer | Logger/50K-M0(SiteB) | 2026-05-05 14:55:00 DST | 45.584 | 46.429 | 264.1 | 267697.29 | 55.6 | 50 | 1 | 98.19 | Connected to grid
Site B | Installer | Logger/50K-M0(SiteB) | 2026-05-05 15:00:00 DST | 45.621 | 46.467 | 267.93 | 267701.19 | 55.8 | 50.02 | 1 | 98.19 | Connected to grid
Site B | Installer | Logger/50K-M0(SiteB) | 2026-05-05 15:05:00 DST | 45.236 | 46.075 | 271.7 | 267705.03 | 55.8 | 50.01 | 1 | 98.19 | Connected to grid
Site B | Installer | Logger/50K-M0(SiteB) | 2026-05-05 15:10:00 DST | 44.843 | 45.665 | 275.47 | 267708.9 | 55.8 | 50 | 1 | 98.19 | Connected to grid
Site B | Installer | Logger/50K-M0(SiteB) | 2026-05-05 15:15:00 DST | 44.642 | 45.46 | 279.18 | 267712.67 | 55.8 | 49.99 | 1 | 98.19 | Connected to grid
Site B | Installer | Logger/50K-M0(SiteB) | 2026-05-05 15:20:00 DST | 43.921 | 44.726 | 282.85 | 267716.48 | 55.6 | 49.99 | 1 | 98.19 | Connected to grid
Site B | Installer | Logger/50K-M0(SiteB) | 2026-05-05 15:25:00 DST | 43.389 | 44.189 | 286.51 | 267720.18 | 55.2 | 50.01 | 1 | 98.19 | Connected to grid
Site B | Installer | Logger/50K-M0(SiteB) | 2026-05-05 15:30:00 DST | 42.708 | 43.491 | 290.08 | 267723.87 | 55 | 50.01 | 1 | 98.19 | Connected to grid
Site B | Installer | Logger/50K-M0(SiteB) | 2026-05-05 15:35:00 DST | 42.41 | 43.174 | 293.66 | 267727.46 | 55 | 49.99 | 1 | 98.19 | Connected to grid
Site B | Installer | Logger/50K-M0(SiteB) | 2026-05-05 15:40:00 DST | 41.916 | 42.671 | 297.19 | 267731.09 | 55 | 50 | 1 | 98.19 | Connected to grid
Site B | Installer | Logger/50K-M0(SiteB) | 2026-05-05 15:45:00 DST | 41.332 | 42.077 | 300.64 | 267734.58 | 55 | 50.01 | 1 | 98.19 | Connected to grid
Site B | Installer | Logger/50K-M0(SiteB) | 2026-05-05 15:50:00 DST | 40.677 | 41.41 | 304.04 | 267738.13 | 55 | 50.03 | 1 | 98.19 | Connected to grid
Site B | Installer | Logger/50K-M0(SiteB) | 2026-05-05 15:55:00 DST | 40.117 | 40.839 | 307.42 | 267741.55 | 54.8 | 50.05 | 1 | 98.19 | Connected to grid
Site B | Installer | Logger/50K-M0(SiteB) | 2026-05-05 16:00:00 DST | 39.816 | 40.517 | 310.74 | 267744.93 | 54.6 | 50.04 | 1 | 98.19 | Connected to grid
Site B | Installer | Logger/50K-M0(SiteB) | 2026-05-05 16:05:00 DST | 38.899 | 39.584 | 314.05 | 267748.29 | 54.4 | 50.02 | 1 | 98.29 | Connected to grid
Site B | Installer | Logger/50K-M0(SiteB) | 2026-05-05 16:10:00 DST | 37.913 | 38.581 | 317.23 | 267751.54 | 54.2 | 49.97 | 1 | 98.29 | Connected to grid
Site B | Installer | Logger/50K-M0(SiteB) | 2026-05-05 16:15:00 DST | 37.496 | 38.144 | 320.4 | 267754.78 | 54 | 50.03 | 1 | 98.29 | Connected to grid
Site B | Installer | Logger/50K-M0(SiteB) | 2026-05-05 16:20:00 DST | 36.643 | 37.284 | 323.47 | 267757.93 | 53.6 | 50.01 | 1 | 98.29 | Connected to grid
Site B | Installer | Logger/50K-M0(SiteB) | 2026-05-05 16:25:00 DST | 35.993 | 36.623 | 326.5 | 267761.01 | 53.4 | 49.99 | 1 | 98.29 | Connected to grid
Site B | Installer | Logger/50K-M0(SiteB) | 2026-05-05 16:30:00 DST | 35.365 | 35.984 | 329.46 | 267764.02 | 53.2 | 49.97 | 1 | 98.29 | Connected to grid
Site B | Installer | Logger/50K-M0(SiteB) | 2026-05-05 16:35:00 DST | 34.549 | 35.146 | 332.39 | 267767.03 | 52.6 | 50 | 1 | 98.29 | Connected to grid
Site B | Installer | Logger/50K-M0(SiteB) | 2026-05-05 16:40:00 DST | 33.83 | 34.415 | 335.23 | 267769.92 | 52.2 | 49.98 | 1 | 98.29 | Connected to grid
Site B | Installer | Logger/50K-M0(SiteB) | 2026-05-05 16:45:00 DST | 32.946 | 33.528 | 338.02 | 267772.79 | 51.8 | 50.03 | 1 | 98.29 | Connected to grid
Site B | Installer | Logger/50K-M0(SiteB) | 2026-05-05 16:50:00 DST | 32.165 | 32.704 | 340.72 | 267775.51 | 51.4 | 50.01 | 1 | 98.29 | Connected to grid
Site B | Installer | Logger/50K-M0(SiteB) | 2026-05-05 16:55:00 DST | 30.949 | 31.468 | 343.36 | 267778.21 | 51 | 49.99 | 1 | 98.29 | Connected to grid
Site B | Installer | Logger/50K-M0(SiteB) | 2026-05-05 17:00:00 DST | 30.1 | 30.605 | 345.89 | 267780.83 | 50.6 | 50.04 | 1 | 98.29 | Connected to grid
Site B | Installer | Logger/50K-M0(SiteB) | 2026-05-05 17:05:00 DST | 29.311 | 29.802 | 348.38 | 267783.33 | 50.2 | 50 | 1 | 98.29 | Connected to grid
Site B | Installer | Logger/50K-M0(SiteB) | 2026-05-05 17:10:00 DST | 28.611 | 29.088 | 350.78 | 267785.77 | 50 | 50 | 1 | 98.4 | Connected to grid
Site B | Installer | Logger/50K-M0(SiteB) | 2026-05-05 17:15:00 DST | 27.753 | 28.216 | 353.15 | 267788.19 | 49.8 | 49.99 | 1 | 98.4 | Connected to grid
Site B | Installer | Logger/50K-M0(SiteB) | 2026-05-05 17:20:00 DST | 26.772 | 27.21 | 355.4 | 267790.49 | 49.6 | 50.03 | 1 | 98.4 | Connected to grid
Site B | Installer | Logger/50K-M0(SiteB) | 2026-05-05 17:25:00 DST | 25.758 | 26.19 | 357.6 | 267792.75 | 49.2 | 50 | 1 | 98.4 | Connected to grid
Site B | Installer | Logger/50K-M0(SiteB) | 2026-05-05 17:30:00 DST | 24.982 | 25.388 | 359.71 | 267794.88 | 48.8 | 50.01 | 1 | 98.4 | Connected to grid
Site B | Installer | Logger/50K-M0(SiteB) | 2026-05-05 17:35:00 DST | 23.942 | 24.329 | 361.76 | 267796.96 | 48.4 | 50.02 | 1 | 98.4 | Connected to grid
Site B | Installer | Logger/50K-M0(SiteB) | 2026-05-05 17:40:00 DST | 22.822 | 23.191 | 363.7 | 267798.95 | 48.2 | 49.99 | 1 | 98.4 | Connected to grid
Site B | Installer | Logger/50K-M0(SiteB) | 2026-05-05 17:45:00 DST | 21.924 | 22.274 | 365.58 | 267800.86 | 47.8 | 49.99 | 1 | 98.4 | Connected to grid
Site B | Installer | Logger/50K-M0(SiteB) | 2026-05-05 17:50:00 DST | 20.893 | 21.227 | 367.35 | 267802.69 | 47.2 | 49.99 | 1 | 98.4 | Connected to grid
Site B | Installer | Logger/50K-M0(SiteB) | 2026-05-05 17:55:00 DST | 19.968 | 20.288 | 369.06 | 267804.41 | 46.4 | 49.98 | 1 | 98.43 | Connected to grid
Site B | Installer | Logger/50K-M0(SiteB) | 2026-05-05 18:00:00 DST | 18.883 | 19.182 | 370.68 | 267806.05 | 46 | 50.04 | 1 | 98.44 | Connected to grid
Site B | Installer | Logger/50K-M0(SiteB) | 2026-05-05 18:05:00 DST | 17.707 | 17.991 | 372.2 | 267807.66 | 45.4 | 50.04 | 1 | 98.42 | Connected to grid
Site B | Installer | Logger/50K-M0(SiteB) | 2026-05-05 18:10:00 DST | 16.705 | 16.968 | 373.64 | 267809.08 | 44.6 | 50 | 1 | 98.44 | Connected to grid
Site B | Installer | Logger/50K-M0(SiteB) | 2026-05-05 18:15:00 DST | 15.549 | 15.852 | 375 | 267810.47 | 44.2 | 49.99 | 1 | 98.09 | Connected to grid
Site B | Installer | Logger/50K-M0(SiteB) | 2026-05-05 18:20:00 DST | 14.578 | 14.812 | 376.25 | 267811.76 | 43.8 | 50 | 1 | 98.42 | Connected to grid
Site B | Installer | Logger/50K-M0(SiteB) | 2026-05-05 18:25:00 DST | 13.44 | 13.667 | 377.42 | 267812.95 | 43.4 | 49.97 | 1 | 98.42 | Connected to grid
Site B | Installer | Logger/50K-M0(SiteB) | 2026-05-05 18:30:00 DST | 11.849 | 12.032 | 378.47 | 267814.01 | 43 | 50.03 | 1 | 98.49 | Connected to grid
Site B | Installer | Logger/50K-M0(SiteB) | 2026-05-05 18:35:00 DST | 10.614 | 10.78 | 379.4 | 267814.98 | 42.8 | 50.03 | 1 | 98.49 | Connected to grid
Site B | Installer | Logger/50K-M0(SiteB) | 2026-05-05 18:40:00 DST | 9.6 | 9.749 | 380.24 | 267815.83 | 42.4 | 49.95 | 1 | 98.49 | Connected to grid
Site B | Installer | Logger/50K-M0(SiteB) | 2026-05-05 18:45:00 DST | 8.649 | 8.784 | 381.01 | 267816.58 | 42.2 | 49.98 | 1 | 98.49 | Connected to grid
Site B | Installer | Logger/50K-M0(SiteB) | 2026-05-05 18:50:00 DST | 7.577 | 7.695 | 381.68 | 267817.3 | 42 | 50.02 | 1 | 98.49 | Connected to grid
Site B | Installer | Logger/50K-M0(SiteB) | 2026-05-05 18:55:00 DST | 6.757 | 6.887 | 382.29 | 267817.91 | 41.8 | 50 | 1 | 98.11 | Connected to grid
Site B | Installer | Logger/50K-M0(SiteB) | 2026-05-05 19:00:00 DST | 6.066 | 6.182 | 382.82 | 267818.46 | 41.6 | 50.05 | 1 | 98.11 | Connected to grid
Site B | Installer | Logger/50K-M0(SiteB) | 2026-05-05 19:05:00 DST | 5.235 | 5.335 | 383.29 | 267818.96 | 41.4 | 50.01 | 1 | 98.11 | Connected to grid
Site B | Installer | Logger/50K-M0(SiteB) | 2026-05-05 19:10:00 DST | 4.448 | 4.546 | 383.7 | 267819.37 | 41.2 | 49.99 | 1 | 97.84 | Connected to grid
Site B | Installer | Logger/50K-M0(SiteB) | 2026-05-05 19:15:00 DST | 3.872 | 3.96 | 384.05 | 267819.72 | 41 | 50 | 1 | 97.75 | Connected to grid
Site B | Installer | Logger/50K-M0(SiteB) | 2026-05-05 19:20:00 DST | 3.163 | 3.232 | 384.34 | 267820.01 | 40.8 | 50.01 | 1 | 97.82 | Connected to grid
Site B | Installer | Logger/50K-M0(SiteB) | 2026-05-05 19:25:00 DST | 2.697 | 2.775 | 384.58 | 267820.26 | 40.6 | 49.95 | 1 | 97.17 | Connected to grid
Site B | Installer | Logger/50K-M0(SiteB) | 2026-05-05 19:30:00 DST | 2.277 | 2.361 | 384.79 | 267820.47 | 40.4 | 49.99 | 1 | 96.72 | Connected to grid
Site B | Installer | Logger/50K-M0(SiteB) | 2026-05-05 19:35:00 DST | 1.937 | 2.01 | 384.96 | 267820.66 | 40.2 | 49.99 | 1 | 96.37 | Connected to grid
Site B | Installer | Logger/50K-M0(SiteB) | 2026-05-05 19:40:00 DST | 1.686 | 1.757 | 385.11 | 267820.83 | 40 | 49.96 | 1 | 95.99 | Connected to grid
Site B | Installer | Logger/50K-M0(SiteB) | 2026-05-05 19:45:00 DST | 1.399 | 1.466 | 385.24 | 267820.95 | 40 | 49.98 | 1 | 95.34 | Connected to grid
Site B | Installer | Logger/50K-M0(SiteB) | 2026-05-05 19:50:00 DST | 1.173 | 1.244 | 385.35 | 267821.05 | 39.6 | 49.99 | 1 | 94.41 | Connected to grid
Site B | Installer | Logger/50K-M0(SiteB) | 2026-05-05 19:55:00 DST | 0.99 | 1.066 | 385.44 | 267821.14 | 39.6 | 49.98 | 1 | 93.19 | Connected to grid
Site B | Installer | Logger/50K-M0(SiteB) | 2026-05-05 20:00:00 DST | 0.818 | 0.876 | 385.51 | 267821.28 | 39.4 | 49.98 | 1 | 92.98 | Connected to grid
Site B | Installer | Logger/50K-M0(SiteB) | 2026-05-05 20:05:00 DST | 0.636 | 0.686 | 385.57 | 267821.32 | 39.2 | 50 | 1 | 91.43 | Connected to grid
Site B | Installer | Logger/50K-M0(SiteB) | 2026-05-05 20:10:00 DST | 0.462 | 0.535 | 385.62 | 267821.35 | 39 | 49.99 | 1 | 86.27 | Connected to grid
Site B | Installer | Logger/50K-M0(SiteB) | 2026-05-05 20:15:00 DST | 0.354 | 0.431 | 385.65 | 267821.4 | 38.6 | 50.02 | 1 | 83.47 | Connected to grid
Site B | Installer | Logger/50K-M0(SiteB) | 2026-05-05 20:20:00 DST | 0.283 | 0.349 | 385.68 | 267821.43 | 38.4 | 50.03 | 1 | 82.92 | Connected to grid
Site B | Installer | Logger/50K-M0(SiteB) | 2026-05-05 20:25:00 DST | 0.226 | 0.27 | 385.7 | 267821.5 | 38 | 49.97 | 1 | 79.27 | Connected to grid
Site B | Installer | Logger/50K-M0(SiteB) | 2026-05-05 20:30:00 DST | 0.127 | 0.156 | 385.72 | 267821.53 | 37.6 | 49.99 | 1 | 79.78 | Connected to grid
Site B | Installer | Logger/50K-M0(SiteB) | 2026-05-05 20:35:00 DST | 0.033 | 0.032 | 385.72 | 267821.54 | 37.2 | 50.01 | 0.989 | 79.52 | Connected to grid
Site B | Installer | Logger/50K-M0(SiteB) | 2026-05-05 20:40:00 DST | 0 | 0 | 385.72 | 267821.55 | 36.8 | 49.98 | 0 | 0 | Connected to grid
Site B | Installer | Logger/50K-M0(SiteB) | 2026-05-05 20:45:00 DST | 0 | 0 | 385.72 | 267821.56 | 36.4 | 50.01 | 0 | 0 | Connected to grid
Site B | Installer | Logger/50K-M0(SiteB) | 2026-05-05 20:50:00 DST | 0 | 0 | 385.72 | 267821.56 | 36.2 | 50.01 | 0 | 0 | Standby: detecting sunlight
Site B | Installer | Logger/50K-M0(SiteB) | 2026-05-05 20:55:00 DST | 0 | 0 | 385.72 | 267821.56 | 35.8 | 50 | 0 | 0 | Standby: initializing
Site B | Installer | Logger/50K-M0(SiteB) | 2026-05-05 21:00:00 DST | 0 | 0 | 385.72 | 267821.56 | 35.6 | 50 | 0 | 0 | Standby: initializing
Site B | Installer | Logger/50K-M0(SiteB) | 2026-05-05 21:05:00 DST | 0 | 0 | 385.72 | 267821.56 | 35.2 | 50 | 0 | 0 | Standby: initializing
Site B | Installer | Logger/50K-M0(SiteB) | 2026-05-05 21:10:00 DST | 0 | 0 | 385.72 | 267821.56 | 34.8 | 0 | 0 | 0 | Standby: no sunlight
Site B | Installer | Logger/50K-M0(SiteB) | 2026-05-06 00:00:00 DST | 0 | 0 | 0 | 267821.56 | 25.8 | 0 | 0 | 0 | Standby: no sunlight
Site B | Installer | Logger/50K-M0(SiteB) | 2026-05-06 05:50:00 DST | 0 | 0 | 0 | 267821.56 | 18.9 | 0 | 0 | 0 | Standby: initializing
Site B | Installer | Logger/50K-M0(SiteB) | 2026-05-06 05:55:00 DST | 0 | 0 | 0 | 267821.56 | 18.7 | 49.97 | 0 | 0 | Standby: detecting sunlight
Site B | Installer | Logger/50K-M0(SiteB) | 2026-05-06 06:00:00 DST | 0 | 0 | 0 | 267821.56 | 18.7 | 50.03 | 0 | 0 | Standby: detecting sunlight
Site B | Installer | Logger/50K-M0(SiteB) | 2026-05-06 06:05:00 DST | 0 | 0 | 0 | 267821.56 | 18.7 | 50.01 | 0 | 0 | Standby: detecting sunlight
Site B | Installer | Logger/50K-M0(SiteB) | 2026-05-06 06:10:00 DST | 0.099 | 0.117 | 0.01 | 267821.58 | 18.7 | 49.99 | 0.997 | 82.97 | Connected to grid
Site B | Installer | Logger/50K-M0(SiteB) | 2026-05-06 06:15:00 DST | 0.188 | 0.232 | 0.02 | 267821.6 | 18.7 | 50.01 | 1 | 80.82 | Connected to grid
Site B | Installer | Logger/50K-M0(SiteB) | 2026-05-06 06:20:00 DST | 0.306 | 0.362 | 0.04 | 267821.63 | 18.7 | 50 | 1 | 82.07 | Connected to grid
Site B | Installer | Logger/50K-M0(SiteB) | 2026-05-06 06:25:00 DST | 0.438 | 0.521 | 0.07 | 267821.67 | 18.9 | 49.99 | 1 | 84.16 | Connected to grid
Site B | Installer | Logger/50K-M0(SiteB) | 2026-05-06 06:30:00 DST | 0.574 | 0.627 | 0.11 | 267821.72 | 18.9 | 50.02 | 1 | 91.57 | Connected to grid
Site B | Installer | Logger/50K-M0(SiteB) | 2026-05-06 06:35:00 DST | 0.716 | 0.782 | 0.17 | 267821.8 | 18.9 | 49.99 | 1 | 92.03 | Connected to grid
Site B | Installer | Logger/50K-M0(SiteB) | 2026-05-06 06:40:00 DST | 0.847 | 0.914 | 0.23 | 267821.87 | 19.1 | 50 | 1 | 92.67 | Connected to grid
Site B | Installer | Logger/50K-M0(SiteB) | 2026-05-06 06:45:00 DST | 0.983 | 1.074 | 0.31 | 267821.94 | 19.1 | 50.04 | 1 | 92.23 | Connected to grid
Site B | Installer | Logger/50K-M0(SiteB) | 2026-05-06 06:50:00 DST | 1.134 | 1.208 | 0.4 | 267822.04 | 19.1 | 50.02 | 1 | 93.82 | Connected to grid
Site B | Installer | Logger/50K-M0(SiteB) | 2026-05-06 06:55:00 DST | 1.25 | 1.334 | 0.5 | 267822.15 | 19.3 | 49.99 | 1 | 93.65 | Connected to grid
Site B | Installer | Logger/50K-M0(SiteB) | 2026-05-06 07:00:00 DST | 1.424 | 1.511 | 0.61 | 267822.26 | 19.5 | 50.05 | 1 | 94.26 | Connected to grid
Site B | Installer | Logger/50K-M0(SiteB) | 2026-05-06 07:05:00 DST | 1.593 | 1.679 | 0.73 | 267822.39 | 19.7 | 50.02 | 1 | 94.83 | Connected to grid
Site B | Installer | Logger/50K-M0(SiteB) | 2026-05-06 07:10:00 DST | 1.785 | 1.869 | 0.87 | 267822.55 | 19.9 | 49.99 | 1 | 95.01 | Connected to grid
Site B | Installer | Logger/50K-M0(SiteB) | 2026-05-06 07:15:00 DST | 2.007 | 2.102 | 1.03 | 267822.73 | 19.9 | 50.01 | 1 | 95.48 | Connected to grid
Site B | Installer | Logger/50K-M0(SiteB) | 2026-05-06 07:20:00 DST | 2.245 | 2.338 | 1.21 | 267822.91 | 20.1 | 50.03 | 1 | 95.95 | Connected to grid
Site B | Installer | Logger/50K-M0(SiteB) | 2026-05-06 07:25:00 DST | 2.481 | 2.573 | 1.41 | 267823.12 | 20.3 | 49.99 | 1 | 96.43 | Connected to grid
Site B | Installer | Logger/50K-M0(SiteB) | 2026-05-06 07:30:00 DST | 2.791 | 2.894 | 1.62 | 267823.33 | 20.3 | 50.01 | 1 | 96.47 | Connected to grid
Site B | Installer | Logger/50K-M0(SiteB) | 2026-05-06 07:35:00 DST | 3.112 | 3.222 | 1.87 | 267823.58 | 20.5 | 50.03 | 1 | 96.57 | Connected to grid
Site B | Installer | Logger/50K-M0(SiteB) | 2026-05-06 07:40:00 DST | 3.463 | 3.575 | 2.15 | 267823.88 | 20.7 | 50.02 | 1 | 96.88 | Connected to grid
Site B | Installer | Logger/50K-M0(SiteB) | 2026-05-06 07:45:00 DST | 4.008 | 4.131 | 2.45 | 267824.2 | 20.9 | 50.01 | 1 | 96.98 | Connected to grid
Site B | Installer | Logger/50K-M0(SiteB) | 2026-05-06 07:50:00 DST | 4.583 | 4.683 | 2.82 | 267824.55 | 21.1 | 50.02 | 1 | 97.88 | Connected to grid
Site B | Installer | Logger/50K-M0(SiteB) | 2026-05-06 07:55:00 DST | 6.05 | 6.167 | 3.25 | 267825.03 | 21.3 | 50.01 | 1 | 98.13 | Connected to grid
Site B | Installer | Logger/50K-M0(SiteB) | 2026-05-06 08:00:00 DST | 6.734 | 6.858 | 3.79 | 267825.56 | 21.5 | 50.02 | 1 | 98.13 | Connected to grid
Site B | Installer | Logger/50K-M0(SiteB) | 2026-05-06 08:05:00 DST | 7.465 | 7.612 | 4.38 | 267826.17 | 21.7 | 50.01 | 1 | 98.13 | Connected to grid
Site B | Installer | Logger/50K-M0(SiteB) | 2026-05-06 08:10:00 DST | 8.347 | 8.48 | 5.05 | 267826.86 | 21.9 | 50 | 1 | 98.43 | Connected to grid
Site B | Installer | Logger/50K-M0(SiteB) | 2026-05-06 08:15:00 DST | 9.218 | 9.362 | 5.78 | 267827.6 | 22.3 | 50.02 | 1 | 98.43 | Connected to grid
Site B | Installer | Logger/50K-M0(SiteB) | 2026-05-06 08:20:00 DST | 9.923 | 10.079 | 6.58 | 267828.42 | 22.5 | 50.02 | 1 | 98.43 | Connected to grid
Site B | Installer | Logger/50K-M0(SiteB) | 2026-05-06 08:25:00 DST | 10.901 | 11.072 | 7.44 | 267829.3 | 22.9 | 50.03 | 1 | 98.43 | Connected to grid
Site B | Installer | Logger/50K-M0(SiteB) | 2026-05-06 08:30:00 DST | 12.493 | 12.751 | 8.42 | 267830.3 | 23.1 | 50.04 | 1 | 97.98 | Connected to grid
Site B | Installer | Logger/50K-M0(SiteB) | 2026-05-06 08:35:00 DST | 13.91 | 14.19 | 9.52 | 267831.42 | 23.5 | 50 | 1 | 97.98 | Connected to grid
Site B | Installer | Logger/50K-M0(SiteB) | 2026-05-06 08:40:00 DST | 15.012 | 15.312 | 10.73 | 267832.66 | 23.7 | 50.03 | 1 | 98.08 | Connected to grid
Site B | Installer | Logger/50K-M0(SiteB) | 2026-05-06 08:45:00 DST | 16.041 | 16.355 | 12.02 | 267833.98 | 24.1 | 50.03 | 1 | 98.04 | Connected to grid
Site B | Installer | Logger/50K-M0(SiteB) | 2026-05-06 08:50:00 DST | 17.155 | 17.489 | 13.4 | 267835.37 | 24.3 | 50.05 | 1 | 98.05 | Connected to grid
Site B | Installer | Logger/50K-M0(SiteB) | 2026-05-06 08:55:00 DST | 18.903 | 19.269 | 14.89 | 267836.9 | 24.7 | 50.06 | 1 | 98.1 | Connected to grid
Site B | Installer | Logger/50K-M0(SiteB) | 2026-05-06 09:00:00 DST | 20.618 | 21.015 | 16.54 | 267838.58 | 25.1 | 50.04 | 1 | 98.11 | Connected to grid
Site B | Installer | Logger/50K-M0(SiteB) | 2026-05-06 09:05:00 DST | 21.702 | 22.122 | 18.32 | 267840.39 | 25.5 | 50.01 | 1 | 98.09 | Connected to grid
Site B | Installer | Logger/50K-M0(SiteB) | 2026-05-06 09:10:00 DST | 22.787 | 23.226 | 20.16 | 267842.26 | 25.9 | 50.01 | 1 | 98.09 | Connected to grid
Site B | Installer | Logger/50K-M0(SiteB) | 2026-05-06 09:15:00 DST | 23.715 | 24.17 | 22.11 | 267844.24 | 26.3 | 50 | 1 | 98.09 | Connected to grid
Site B | Installer | Logger/50K-M0(SiteB) | 2026-05-06 09:20:00 DST | 24.818 | 25.296 | 24.12 | 267846.28 | 26.7 | 50.01 | 1 | 98.09 | Connected to grid
Site B | Installer | Logger/50K-M0(SiteB) | 2026-05-06 09:25:00 DST | 25.837 | 26.338 | 26.24 | 267848.46 | 26.9 | 50.06 | 1 | 98.09 | Connected to grid
Site B | Installer | Logger/50K-M0(SiteB) | 2026-05-06 09:30:00 DST | 26.806 | 27.325 | 28.42 | 267850.65 | 27.3 | 50.03 | 1 | 98.09 | Connected to grid
Site B | Installer | Logger/50K-M0(SiteB) | 2026-05-06 09:35:00 DST | 27.806 | 28.264 | 30.7 | 267852.98 | 27.7 | 50 | 1 | 98.38 | Connected to grid
Site B | Installer | Logger/50K-M0(SiteB) | 2026-05-06 09:40:00 DST | 28.725 | 29.296 | 33.05 | 267855.36 | 28.1 | 50.05 | 1 | 98.08 | Connected to grid
Site B | Installer | Logger/50K-M0(SiteB) | 2026-05-06 09:45:00 DST | 29.587 | 30.167 | 35.49 | 267857.86 | 28.5 | 50.05 | 1 | 98.08 | Connected to grid
Site B | Installer | Logger/50K-M0(SiteB) | 2026-05-06 09:50:00 DST | 30.386 | 30.886 | 37.98 | 267860.37 | 28.9 | 50.01 | 1 | 98.37 | Connected to grid
Site B | Installer | Logger/50K-M0(SiteB) | 2026-05-06 09:55:00 DST | 31.3 | 31.913 | 40.57 | 267863.03 | 29.5 | 50.06 | 1 | 98.08 | Connected to grid
Site B | Installer | Logger/50K-M0(SiteB) | 2026-05-06 10:00:00 DST | 32.211 | 32.738 | 43.2 | 267865.69 | 31.1 | 50.03 | 1 | 98.39 | Connected to grid
Site B | Installer | Logger/50K-M0(SiteB) | 2026-05-06 10:05:00 DST | 33.092 | 33.651 | 45.91 | 267868.47 | 32.1 | 49.98 | 1 | 98.39 | Connected to grid
Site B | Installer | Logger/50K-M0(SiteB) | 2026-05-06 10:10:00 DST | 33.978 | 34.551 | 48.72 | 267871.31 | 33.1 | 50.04 | 1 | 98.39 | Connected to grid
Site B | Installer | Logger/50K-M0(SiteB) | 2026-05-06 10:15:00 DST | 34.825 | 35.413 | 51.6 | 267874.25 | 34.3 | 50.02 | 1 | 98.39 | Connected to grid
Site B | Installer | Logger/50K-M0(SiteB) | 2026-05-06 10:20:00 DST | 35.627 | 36.235 | 54.52 | 267877.18 | 35.1 | 50.01 | 1 | 98.39 | Connected to grid
Site B | Installer | Logger/50K-M0(SiteB) | 2026-05-06 10:25:00 DST | 36.376 | 36.998 | 57.5 | 267880.29 | 35.8 | 50.05 | 1 | 98.39 | Connected to grid
Site B | Installer | Logger/50K-M0(SiteB) | 2026-05-06 10:30:00 DST | 37.008 | 37.644 | 60.58 | 267883.33 | 36.2 | 50.04 | 1 | 98.29 | Connected to grid
Site B | Installer | Logger/50K-M0(SiteB) | 2026-05-06 10:35:00 DST | 37.602 | 38.255 | 63.67 | 267886.54 | 36.8 | 50.03 | 1 | 98.29 | Connected to grid
Site B | Installer | Logger/50K-M0(SiteB) | 2026-05-06 10:40:00 DST | 38.41 | 39.082 | 66.85 | 267889.74 | 37.4 | 50.04 | 1 | 98.29 | Connected to grid
Site B | Installer | Logger/50K-M0(SiteB) | 2026-05-06 10:45:00 DST | 38.86 | 39.536 | 70.08 | 267893.01 | 38.2 | 50.04 | 1 | 98.29 | Connected to grid
Site B | Installer | Logger/50K-M0(SiteB) | 2026-05-06 10:50:00 DST | 39.362 | 40.043 | 73.33 | 267896.31 | 38.8 | 50.04 | 1 | 98.29 | Connected to grid
Site B | Installer | Logger/50K-M0(SiteB) | 2026-05-06 10:55:00 DST | 40.188 | 40.908 | 76.63 | 267899.72 | 39.6 | 50.05 | 1 | 98.29 | Connected to grid
Site B | Installer | Logger/50K-M0(SiteB) | 2026-05-06 11:00:00 DST | 40.773 | 41.495 | 80.02 | 267903.12 | 40.2 | 50.03 | 1 | 98.29 | Connected to grid
Site B | Installer | Logger/50K-M0(SiteB) | 2026-05-06 11:05:00 DST | 41.294 | 42.039 | 83.42 | 267906.57 | 40.8 | 49.98 | 1 | 98.29 | Connected to grid
Site B | Installer | Logger/50K-M0(SiteB) | 2026-05-06 11:10:00 DST | 41.833 | 42.57 | 86.9 | 267910.14 | 41.6 | 50.04 | 1 | 98.29 | Connected to grid
Site B | Installer | Logger/50K-M0(SiteB) | 2026-05-06 11:15:00 DST | 42.388 | 43.125 | 90.4 | 267913.72 | 42 | 49.99 | 1 | 98.29 | Connected to grid
Site B | Installer | Logger/50K-M0(SiteB) | 2026-05-06 11:20:00 DST | 42.706 | 43.471 | 93.97 | 267917.31 | 42.6 | 49.99 | 1 | 98.29 | Connected to grid
Site B | Installer | Logger/50K-M0(SiteB) | 2026-05-06 11:25:00 DST | 43.216 | 43.994 | 97.52 | 267920.96 | 43.2 | 50.04 | 1 | 98.29 | Connected to grid
Site B | Installer | Logger/50K-M0(SiteB) | 2026-05-06 11:30:00 DST | 43.548 | 44.332 | 101.16 | 267924.65 | 43.8 | 50.05 | 1 | 98.29 | Connected to grid
Site B | Installer | Logger/50K-M0(SiteB) | 2026-05-06 11:35:00 DST | 44.211 | 45.008 | 104.8 | 267928.38 | 44.4 | 50.03 | 1 | 98.29 | Connected to grid
Site B | Installer | Logger/50K-M0(SiteB) | 2026-05-06 11:40:00 DST | 44.539 | 45.337 | 108.51 | 267932.1 | 44.8 | 50.06 | 1 | 98.29 | Connected to grid
Site B | Installer | Logger/50K-M0(SiteB) | 2026-05-06 11:45:00 DST | 44.646 | 45.45 | 112.22 | 267935.92 | 45.2 | 50.02 | 1 | 98.29 | Connected to grid
Site B | Installer | Logger/50K-M0(SiteB) | 2026-05-06 11:50:00 DST | 45.211 | 46.035 | 116 | 267939.76 | 45.8 | 50.01 | 1 | 98.29 | Connected to grid
Site B | Installer | Logger/50K-M0(SiteB) | 2026-05-06 11:55:00 DST | 45.71 | 46.544 | 119.76 | 267943.63 | 46.2 | 50.02 | 1 | 98.19 | Connected to grid
Site B | Installer | Logger/50K-M0(SiteB) | 2026-05-06 12:00:00 DST | 45.699 | 46.532 | 123.61 | 267947.49 | 46.8 | 50.03 | 1 | 98.19 | Connected to grid
Site B | Installer | Logger/50K-M0(SiteB) | 2026-05-06 12:05:00 DST | 45.987 | 46.826 | 127.41 | 267951.35 | 47.4 | 50.03 | 1 | 98.19 | Connected to grid
Site B | Installer | Logger/50K-M0(SiteB) | 2026-05-06 12:10:00 DST | 46.482 | 47.325 | 131.28 | 267955.3 | 47.8 | 50.05 | 1 | 98.19 | Connected to grid
Site B | Installer | Logger/50K-M0(SiteB) | 2026-05-06 12:15:00 DST | 47.016 | 47.873 | 135.16 | 267959.26 | 48.2 | 50.02 | 1 | 98.19 | Connected to grid
Site B | Installer | Logger/50K-M0(SiteB) | 2026-05-06 12:20:00 DST | 47.242 | 48.103 | 139.06 | 267963.27 | 48.8 | 50.03 | 1 | 98.19 | Connected to grid
Site B | Installer | Logger/50K-M0(SiteB) | 2026-05-06 12:25:00 DST | 47.298 | 48.16 | 143.02 | 267967.24 | 49.4 | 50.03 | 1 | 98.19 | Connected to grid
Site B | Installer | Logger/50K-M0(SiteB) | 2026-05-06 12:30:00 DST | 47.87 | 48.767 | 146.98 | 267971.3 | 49.8 | 50.01 | 1 | 98.19 | Connected to grid
Site B | Installer | Logger/50K-M0(SiteB) | 2026-05-06 12:35:00 DST | 47.85 | 48.742 | 150.93 | 267975.31 | 50.2 | 50.03 | 1 | 98.19 | Connected to grid
Site B | Installer | Logger/50K-M0(SiteB) | 2026-05-06 12:40:00 DST | 47.9 | 48.793 | 154.94 | 267979.38 | 50.6 | 50.02 | 1 | 98.19 | Connected to grid
Site B | Installer | Logger/50K-M0(SiteB) | 2026-05-06 12:45:00 DST | 48.27 | 49.17 | 158.92 | 267983.44 | 51 | 50.04 | 1 | 98.19 | Connected to grid
Site B | Installer | Logger/50K-M0(SiteB) | 2026-05-06 12:50:00 DST | 48.121 | 49.018 | 162.88 | 267987.54 | 51.4 | 50.02 | 1 | 98.19 | Connected to grid
Site B | Installer | Logger/50K-M0(SiteB) | 2026-05-06 12:55:00 DST | 48.785 | 49.68 | 166.87 | 267991.56 | 51.8 | 50.05 | 1 | 98.19 | Connected to grid
Site B | Installer | Logger/50K-M0(SiteB) | 2026-05-06 13:00:00 DST | 48.365 | 49.256 | 170.93 | 267995.69 | 52.2 | 50.03 | 1 | 98.19 | Connected to grid
Site B | Installer | Logger/50K-M0(SiteB) | 2026-05-06 13:05:00 DST | 48.365 | 49.256 | 174.94 | 267999.75 | 52.6 | 50.01 | 1 | 98.19 | Connected to grid
Site B | Installer | Logger/50K-M0(SiteB) | 2026-05-06 13:10:00 DST | 48.499 | 49.393 | 179 | 268003.91 | 53 | 50.02 | 1 | 98.19 | Connected to grid
Site B | Installer | Logger/50K-M0(SiteB) | 2026-05-06 13:15:00 DST | 48.437 | 49.329 | 183.02 | 268007.99 | 53.2 | 50.03 | 1 | 98.19 | Connected to grid
Site B | Installer | Logger/50K-M0(SiteB) | 2026-05-06 13:20:00 DST | 48.565 | 49.461 | 187.09 | 268012.13 | 53.6 | 49.99 | 1 | 98.19 | Connected to grid
Site B | Installer | Logger/50K-M0(SiteB) | 2026-05-06 13:25:00 DST | 48.449 | 49.342 | 191.11 | 268016.24 | 53.8 | 50.01 | 1 | 98.19 | Connected to grid
Site B | Installer | Logger/50K-M0(SiteB) | 2026-05-06 13:30:00 DST | 48.319 | 49.21 | 195.12 | 268020.38 | 54 | 50.03 | 1 | 98.19 | Connected to grid
Site B | Installer | Logger/50K-M0(SiteB) | 2026-05-06 13:35:00 DST | 48.18 | 49.063 | 199.17 | 268024.45 | 54 | 50.01 | 1 | 98.19 | Connected to grid
Site B | Installer | Logger/50K-M0(SiteB) | 2026-05-06 13:40:00 DST | 47.982 | 48.866 | 203.16 | 268028.51 | 53.8 | 50.03 | 1 | 98.19 | Connected to grid
Site B | Installer | Logger/50K-M0(SiteB) | 2026-05-06 13:45:00 DST | 47.916 | 48.799 | 207.18 | 268032.6 | 53.8 | 50.02 | 1 | 98.19 | Connected to grid
Site B | Installer | Logger/50K-M0(SiteB) | 2026-05-06 13:50:00 DST | 48.117 | 49.004 | 211.16 | 268036.7 | 53.8 | 50.02 | 1 | 98.19 | Connected to grid
Site B | Installer | Logger/50K-M0(SiteB) | 2026-05-06 13:55:00 DST | 48.11 | 49.012 | 215.19 | 268040.75 | 54 | 50.03 | 1 | 98.19 | Connected to grid
Site B | Installer | Logger/50K-M0(SiteB) | 2026-05-06 14:00:00 DST | 47.951 | 48.83 | 219.18 | 268044.85 | 54 | 50.02 | 1 | 98.19 | Connected to grid
Site B | Installer | Logger/50K-M0(SiteB) | 2026-05-06 14:05:00 DST | 47.385 | 48.233 | 223.17 | 268048.87 | 54.2 | 50.02 | 1 | 98.19 | Connected to grid
Site B | Installer | Logger/50K-M0(SiteB) | 2026-05-06 14:10:00 DST | 47.673 | 48.552 | 227.11 | 268052.9 | 54.4 | 49.97 | 1 | 98.19 | Connected to grid
Site B | Installer | Logger/50K-M0(SiteB) | 2026-05-06 14:15:00 DST | 46.992 | 47.839 | 231.03 | 268056.93 | 54.2 | 49.99 | 1 | 98.19 | Connected to grid
Site B | Installer | Logger/50K-M0(SiteB) | 2026-05-06 14:20:00 DST | 46.989 | 47.836 | 234.98 | 268060.92 | 54.2 | 50.03 | 1 | 98.19 | Connected to grid
Site B | Installer | Logger/50K-M0(SiteB) | 2026-05-06 14:25:00 DST | 44.865 | 45.668 | 238.9 | 268064.9 | 54.2 | 50.06 | 1 | 98.19 | Connected to grid
Site B | Installer | Logger/50K-M0(SiteB) | 2026-05-06 14:30:00 DST | 46.298 | 47.136 | 242.69 | 268068.76 | 54.4 | 50.03 | 1 | 98.19 | Connected to grid
Site B | Installer | Logger/50K-M0(SiteB) | 2026-05-06 14:35:00 DST | 46.462 | 47.31 | 246.58 | 268072.72 | 54.6 | 49.97 | 1 | 98.19 | Connected to grid
Site B | Installer | Logger/50K-M0(SiteB) | 2026-05-06 14:40:00 DST | 45.962 | 46.79 | 250.4 | 268076.63 | 54.6 | 49.99 | 1 | 98.19 | Connected to grid
Site B | Installer | Logger/50K-M0(SiteB) | 2026-05-06 14:45:00 DST | 42.315 | 43.064 | 254.12 | 268080.4 | 54.4 | 50 | 1 | 98.22 | Connected to grid
Site B | Installer | Logger/50K-M0(SiteB) | 2026-05-06 14:50:00 DST | 46.475 | 47.309 | 257.85 | 268084.18 | 53.8 | 50 | 1 | 98.28 | Connected to grid
Site B | Installer | Logger/50K-M0(SiteB) | 2026-05-06 14:55:00 DST | 46.155 | 46.992 | 261.64 | 268088.03 | 53.6 | 50.01 | 1 | 98.28 | Connected to grid
Site B | Installer | Logger/50K-M0(SiteB) | 2026-05-06 15:00:00 DST | 44.439 | 45.235 | 265.4 | 268091.89 | 53.4 | 50.01 | 1 | 98.28 | Connected to grid
Site B | Installer | Logger/50K-M0(SiteB) | 2026-05-06 15:05:00 DST | 41.702 | 42.436 | 268.93 | 268095.47 | 53.4 | 50.02 | 1 | 98.28 | Connected to grid
Site B | Installer | Logger/50K-M0(SiteB) | 2026-05-06 15:10:00 DST | 44.038 | 44.832 | 272.45 | 268099.06 | 53.2 | 50.01 | 1 | 98.28 | Connected to grid
Site B | Installer | Logger/50K-M0(SiteB) | 2026-05-06 15:15:00 DST | 43.804 | 44.588 | 276.13 | 268102.8 | 53 | 50.05 | 1 | 98.28 | Connected to grid
Site B | Installer | Logger/50K-M0(SiteB) | 2026-05-06 15:20:00 DST | 43.11 | 43.882 | 279.73 | 268106.48 | 53 | 50.04 | 1 | 98.28 | Connected to grid
Site B | Installer | Logger/50K-M0(SiteB) | 2026-05-06 15:25:00 DST | 42.595 | 43.358 | 283.31 | 268110.09 | 53 | 50.02 | 1 | 98.28 | Connected to grid
Site B | Installer | Logger/50K-M0(SiteB) | 2026-05-06 15:30:00 DST | 42.485 | 43.233 | 286.85 | 268113.71 | 52.8 | 50.03 | 1 | 98.28 | Connected to grid
Site B | Installer | Logger/50K-M0(SiteB) | 2026-05-06 15:35:00 DST | 41.987 | 42.731 | 290.35 | 268117.32 | 52.8 | 50.02 | 1 | 98.28 | Connected to grid
Site B | Installer | Logger/50K-M0(SiteB) | 2026-05-06 15:40:00 DST | 41.269 | 42 | 293.86 | 268120.87 | 52.8 | 50.04 | 1 | 98.28 | Connected to grid
Site B | Installer | Logger/50K-M0(SiteB) | 2026-05-06 15:45:00 DST | 40.398 | 41.113 | 297.32 | 268124.36 | 52.8 | 50.02 | 1 | 98.28 | Connected to grid
Site B | Installer | Logger/50K-M0(SiteB) | 2026-05-06 15:50:00 DST | 40.817 | 41.54 | 300.69 | 268127.8 | 52.8 | 50 | 1 | 98.28 | Connected to grid
Site B | Installer | Logger/50K-M0(SiteB) | 2026-05-06 15:55:00 DST | 40.029 | 40.721 | 304.09 | 268131.25 | 52.8 | 50.03 | 1 | 98.28 | Connected to grid
Site B | Installer | Logger/50K-M0(SiteB) | 2026-05-06 16:00:00 DST | 39.316 | 39.996 | 307.37 | 268134.59 | 53 | 50.04 | 1 | 98.28 | Connected to grid
Site B | Installer | Logger/50K-M0(SiteB) | 2026-05-06 16:05:00 DST | 39.203 | 39.881 | 310.66 | 268137.95 | 53 | 50.02 | 1 | 98.28 | Connected to grid
Site B | Installer | Logger/50K-M0(SiteB) | 2026-05-06 16:10:00 DST | 38.559 | 39.226 | 313.89 | 268141.24 | 53 | 50.04 | 1 | 98.28 | Connected to grid
Site B | Installer | Logger/50K-M0(SiteB) | 2026-05-06 16:15:00 DST | 37.829 | 38.492 | 317.09 | 268144.49 | 53.2 | 50.04 | 1 | 98.28 | Connected to grid
Site B | Installer | Logger/50K-M0(SiteB) | 2026-05-06 16:20:00 DST | 36.885 | 37.512 | 320.21 | 268147.67 | 53.2 | 50.02 | 1 | 98.28 | Connected to grid
Site B | Installer | Logger/50K-M0(SiteB) | 2026-05-06 16:25:00 DST | 35.948 | 36.558 | 323.25 | 268150.76 | 53 | 50.01 | 1 | 98.28 | Connected to grid
Site B | Installer | Logger/50K-M0(SiteB) | 2026-05-06 16:30:00 DST | 35.389 | 35.986 | 326.22 | 268153.77 | 53 | 50.03 | 1 | 98.28 | Connected to grid
Site B | Installer | Logger/50K-M0(SiteB) | 2026-05-06 16:35:00 DST | 34.37 | 34.947 | 329.15 | 268156.75 | 53 | 50.03 | 1 | 98.28 | Connected to grid
Site B | Installer | Logger/50K-M0(SiteB) | 2026-05-06 16:40:00 DST | 33.662 | 34.224 | 331.95 | 268159.62 | 52.8 | 49.99 | 1 | 98.31 | Connected to grid
Site B | Installer | Logger/50K-M0(SiteB) | 2026-05-06 16:45:00 DST | 32.244 | 32.775 | 334.68 | 268162.39 | 52.6 | 50.03 | 1 | 98.41 | Connected to grid
Site B | Installer | Logger/50K-M0(SiteB) | 2026-05-06 16:50:00 DST | 31.212 | 31.726 | 337.31 | 268165.07 | 52.4 | 49.99 | 1 | 98.41 | Connected to grid
Site B | Installer | Logger/50K-M0(SiteB) | 2026-05-06 16:55:00 DST | 31.363 | 31.88 | 339.94 | 268167.73 | 52 | 49.98 | 1 | 98.41 | Connected to grid
Site B | Installer | Logger/50K-M0(SiteB) | 2026-05-06 17:00:00 DST | 30.484 | 30.986 | 342.5 | 268170.35 | 51.6 | 50 | 1 | 98.41 | Connected to grid
Site B | Installer | Logger/50K-M0(SiteB) | 2026-05-06 17:05:00 DST | 29.378 | 29.859 | 344.96 | 268172.87 | 51.4 | 49.99 | 1 | 98.41 | Connected to grid
Site B | Installer | Logger/50K-M0(SiteB) | 2026-05-06 17:10:00 DST | 29.041 | 29.513 | 347.42 | 268175.35 | 51 | 49.99 | 1 | 98.41 | Connected to grid
Site B | Installer | Logger/50K-M0(SiteB) | 2026-05-06 17:15:00 DST | 26.178 | 26.593 | 349.62 | 268177.57 | 50.8 | 50.01 | 1 | 98.41 | Connected to grid
Site B | Installer | Logger/50K-M0(SiteB) | 2026-05-06 17:20:00 DST | 26.84 | 27.27 | 351.87 | 268179.86 | 50.6 | 50.02 | 1 | 98.41 | Connected to grid
Site B | Installer | Logger/50K-M0(SiteB) | 2026-05-06 17:25:00 DST | 27.319 | 27.757 | 354.08 | 268182.11 | 50.2 | 50 | 1 | 98.41 | Connected to grid
Site B | Installer | Logger/50K-M0(SiteB) | 2026-05-06 17:30:00 DST | 10.805 | 10.962 | 355.33 | 268183.37 | 49.8 | 50.03 | 1 | 98.61 | Connected to grid
Site B | Installer | Logger/50K-M0(SiteB) | 2026-05-06 17:35:00 DST | 26.556 | 26.983 | 356.73 | 268184.81 | 48.8 | 49.99 | 1 | 98.42 | Connected to grid
Site B | Installer | Logger/50K-M0(SiteB) | 2026-05-06 17:40:00 DST | 22.004 | 22.346 | 358.77 | 268186.85 | 48.6 | 50 | 1 | 98.43 | Connected to grid
Site B | Installer | Logger/50K-M0(SiteB) | 2026-05-06 17:45:00 DST | 21.991 | 22.333 | 360.55 | 268188.68 | 48.6 | 49.99 | 1 | 98.43 | Connected to grid
Site B | Installer | Logger/50K-M0(SiteB) | 2026-05-06 17:50:00 DST | 21.977 | 22.319 | 362.36 | 268190.52 | 48.2 | 50 | 1 | 98.43 | Connected to grid
Site B | Installer | Logger/50K-M0(SiteB) | 2026-05-06 17:55:00 DST | 20.215 | 20.533 | 364.13 | 268192.3 | 48 | 50 | 1 | 98.43 | Connected to grid
Site B | Installer | Logger/50K-M0(SiteB) | 2026-05-06 18:00:00 DST | 19.045 | 19.331 | 365.76 | 268193.97 | 47.4 | 50 | 1 | 98.43 | Connected to grid
Site B | Installer | Logger/50K-M0(SiteB) | 2026-05-06 18:05:00 DST | 17.59 | 17.874 | 367.3 | 268195.52 | 46.8 | 50 | 1 | 98.43 | Connected to grid
Site B | Installer | Logger/50K-M0(SiteB) | 2026-05-06 18:10:00 DST | 17.184 | 17.449 | 368.74 | 268196.99 | 46.4 | 50 | 1 | 98.43 | Connected to grid
Site B | Installer | Logger/50K-M0(SiteB) | 2026-05-06 18:15:00 DST | 16.835 | 17.093 | 370.09 | 268198.37 | 46 | 50.01 | 1 | 98.43 | Connected to grid
Site B | Installer | Logger/50K-M0(SiteB) | 2026-05-06 18:20:00 DST | 15.237 | 15.473 | 371.4 | 268199.71 | 45.4 | 50.03 | 1 | 98.49 | Connected to grid
Site B | Installer | Logger/50K-M0(SiteB) | 2026-05-06 18:25:00 DST | 13.847 | 14.065 | 372.61 | 268200.92 | 45 | 49.99 | 1 | 98.45 | Connected to grid
Site B | Installer | Logger/50K-M0(SiteB) | 2026-05-06 18:30:00 DST | 12.248 | 12.434 | 373.68 | 268202.01 | 44.6 | 50 | 1 | 98.55 | Connected to grid
Site B | Installer | Logger/50K-M0(SiteB) | 2026-05-06 18:35:00 DST | 11.262 | 11.425 | 374.65 | 268203.01 | 44.4 | 50.01 | 1 | 98.55 | Connected to grid
Site B | Installer | Logger/50K-M0(SiteB) | 2026-05-06 18:40:00 DST | 10.739 | 10.903 | 375.58 | 268203.95 | 44 | 49.99 | 1 | 98.55 | Connected to grid
Site B | Installer | Logger/50K-M0(SiteB) | 2026-05-06 18:45:00 DST | 9.38 | 9.525 | 376.42 | 268204.82 | 43.8 | 50.01 | 1 | 98.55 | Connected to grid
Site B | Installer | Logger/50K-M0(SiteB) | 2026-05-06 18:50:00 DST | 8.435 | 8.563 | 377.15 | 268205.57 | 43.6 | 50.02 | 1 | 98.45 | Connected to grid
Site B | Installer | Logger/50K-M0(SiteB) | 2026-05-06 18:55:00 DST | 7.923 | 8.042 | 377.83 | 268206.26 | 43.2 | 49.99 | 1 | 98.45 | Connected to grid
Site B | Installer | Logger/50K-M0(SiteB) | 2026-05-06 19:00:00 DST | 7.281 | 7.419 | 378.45 | 268206.9 | 43 | 50.04 | 1 | 98.11 | Connected to grid
Site B | Installer | Logger/50K-M0(SiteB) | 2026-05-06 19:05:00 DST | 5.719 | 5.825 | 378.97 | 268207.43 | 42.6 | 50.03 | 1 | 98.11 | Connected to grid
Site B | Installer | Logger/50K-M0(SiteB) | 2026-05-06 19:10:00 DST | 5.112 | 5.207 | 379.41 | 268207.85 | 42.4 | 50 | 1 | 98.22 | Connected to grid
Site B | Installer | Logger/50K-M0(SiteB) | 2026-05-06 19:15:00 DST | 4.433 | 4.523 | 379.8 | 268208.27 | 42 | 50.01 | 1 | 98.19 | Connected to grid
Site B | Installer | Logger/50K-M0(SiteB) | 2026-05-06 19:20:00 DST | 3.79 | 3.874 | 380.14 | 268208.62 | 41.6 | 50 | 1 | 97.74 | Connected to grid
Site B | Installer | Logger/50K-M0(SiteB) | 2026-05-06 19:25:00 DST | 3.134 | 3.211 | 380.42 | 268208.9 | 41.4 | 50.01 | 1 | 97.54 | Connected to grid
Site B | Installer | Logger/50K-M0(SiteB) | 2026-05-06 19:30:00 DST | 2.448 | 2.531 | 380.66 | 268209.14 | 41.2 | 49.99 | 1 | 97.1 | Connected to grid
Site B | Installer | Logger/50K-M0(SiteB) | 2026-05-06 19:35:00 DST | 2.194 | 2.268 | 380.85 | 268209.32 | 40.8 | 50.01 | 1 | 96.84 | Connected to grid
Site B | Installer | Logger/50K-M0(SiteB) | 2026-05-06 19:40:00 DST | 1.931 | 2 | 381.02 | 268209.51 | 40.6 | 49.97 | 1 | 96.55 | Connected to grid
Site B | Installer | Logger/50K-M0(SiteB) | 2026-05-06 19:45:00 DST | 1.767 | 1.839 | 381.17 | 268209.65 | 40.4 | 50.02 | 1 | 96.06 | Connected to grid
Site B | Installer | Logger/50K-M0(SiteB) | 2026-05-06 19:50:00 DST | 1.474 | 1.545 | 381.31 | 268209.8 | 40 | 50.03 | 1 | 95.34 | Connected to grid
Site B | Installer | Logger/50K-M0(SiteB) | 2026-05-06 19:55:00 DST | 1.355 | 1.425 | 381.42 | 268209.93 | 39.8 | 50 | 1 | 95.38 | Connected to grid
Site B | Installer | Logger/50K-M0(SiteB) | 2026-05-06 20:00:00 DST | 1.172 | 1.238 | 381.53 | 268210.04 | 39.4 | 50.02 | 1 | 94.65 | Connected to grid
Site B | Installer | Logger/50K-M0(SiteB) | 2026-05-06 20:05:00 DST | 0.956 | 1.017 | 381.62 | 268210.14 | 39.2 | 50.03 | 1 | 93.62 | Connected to grid
Site B | Installer | Logger/50K-M0(SiteB) | 2026-05-06 20:10:00 DST | 0.717 | 0.772 | 381.69 | 268210.22 | 39 | 49.98 | 1 | 91.87 | Connected to grid
Site B | Installer | Logger/50K-M0(SiteB) | 2026-05-06 20:15:00 DST | 0.534 | 0.607 | 381.74 | 268210.27 | 38.6 | 50.02 | 1 | 88.19 | Connected to grid
Site B | Installer | Logger/50K-M0(SiteB) | 2026-05-06 20:20:00 DST | 0.402 | 0.478 | 381.78 | 268210.3 | 38.4 | 50.01 | 1 | 84.86 | Connected to grid
Site B | Installer | Logger/50K-M0(SiteB) | 2026-05-06 20:25:00 DST | 0.265 | 0.319 | 381.81 | 268210.37 | 38.2 | 49.99 | 1 | 82.92 | Connected to grid
Site B | Installer | Logger/50K-M0(SiteB) | 2026-05-06 20:30:00 DST | 0.17 | 0.203 | 381.82 | 268210.39 | 37.8 | 49.99 | 1 | 80.82 | Connected to grid
Site B | Installer | Logger/50K-M0(SiteB) | 2026-05-06 20:35:00 DST | 0.071 | 0.096 | 381.83 | 268210.39 | 37.6 | 49.99 | 1 | 74.58 | Connected to grid
Site B | Installer | Logger/50K-M0(SiteB) | 2026-05-06 20:40:00 DST | 0.008 | 0.011 | 381.84 | 268210.41 | 37.2 | 49.99 | 0.99 | 74.58 | Connected to grid
Site B | Installer | Logger/50K-M0(SiteB) | 2026-05-06 20:45:00 DST | 0 | 0 | 381.84 | 268210.43 | 37 | 50 | 0 | 0 | Connected to grid
Site B | Installer | Logger/50K-M0(SiteB) | 2026-05-06 20:50:00 DST | 0 | 0 | 381.84 | 268210.44 | 36.6 | 50.04 | 0 | 0 | Standby: detecting sunlight
Site B | Installer | Logger/50K-M0(SiteB) | 2026-05-06 20:55:00 DST | 0 | 0 | 381.84 | 268210.44 | 36.4 | 50.01 | 0 | 0 | Standby: initializing
Site B | Installer | Logger/50K-M0(SiteB) | 2026-05-06 21:00:00 DST | 0 | 0 | 381.84 | 268210.44 | 36 | 50.01 | 0 | 0 | Standby: initializing
Site B | Installer | Logger/50K-M0(SiteB) | 2026-05-06 21:05:00 DST | 0 | 0 | 381.84 | 268210.44 | 35.8 | 50.01 | 0 | 0 | Standby: initializing
Site B | Installer | Logger/50K-M0(SiteB) | 2026-05-06 21:10:00 DST | 0 | 0 | 381.84 | 268210.44 | 35.3 | 0 | 0 | 0 | Standby: no sunlight
Site B | Installer | Logger/50K-M0(SiteB) | 2026-05-07 00:00:00 DST | 0 | 0 | 0 | 268210.44 | 25.7 | 0 | 0 | 0 | Standby: no sunlight
Site B | Installer | Logger/50K-M0(SiteB) | 2026-05-07 05:50:00 DST | 0 | 0 | 0 | 268210.44 | 22.8 | 0 | 0 | 0 | Standby: initializing
Site B | Installer | Logger/50K-M0(SiteB) | 2026-05-07 05:55:00 DST | 0 | 0 | 0 | 268210.44 | 22.6 | 50 | 0 | 0 | Standby: detecting sunlight
Site B | Installer | Logger/50K-M0(SiteB) | 2026-05-07 06:00:00 DST | 0 | 0 | 0 | 268210.44 | 22.4 | 50.05 | 0 | 0 | Standby: detecting sunlight
Site B | Installer | Logger/50K-M0(SiteB) | 2026-05-07 06:05:00 DST | 0.141 | 0.182 | 0 | 268210.45 | 22.2 | 50 | 0.999 | 80.66 | Connected to grid
Site B | Installer | Logger/50K-M0(SiteB) | 2026-05-07 06:10:00 DST | 0.3 | 0.365 | 0.02 | 268210.48 | 22.2 | 49.98 | 0.999 | 80.67 | Connected to grid
Site B | Installer | Logger/50K-M0(SiteB) | 2026-05-07 06:15:00 DST | 0.178 | 0.228 | 0.04 | 268210.48 | 22.2 | 50.02 | 0.999 | 77.87 | Connected to grid
Site B | Installer | Logger/50K-M0(SiteB) | 2026-05-07 06:20:00 DST | 0.248 | 0.307 | 0.06 | 268210.52 | 22.2 | 50.02 | 0.999 | 80.67 | Connected to grid
Site B | Installer | Logger/50K-M0(SiteB) | 2026-05-07 06:25:00 DST | 0.385 | 0.461 | 0.08 | 268210.56 | 22.4 | 49.99 | 0.999 | 83.47 | Connected to grid
Site B | Installer | Logger/50K-M0(SiteB) | 2026-05-07 06:30:00 DST | 0.505 | 0.575 | 0.12 | 268210.61 | 22.6 | 50 | 0.999 | 87.36 | Connected to grid
Site B | Installer | Logger/50K-M0(SiteB) | 2026-05-07 06:35:00 DST | 0.687 | 0.755 | 0.17 | 268210.66 | 22.8 | 50.02 | 0.999 | 91.24 | Connected to grid
Site B | Installer | Logger/50K-M0(SiteB) | 2026-05-07 06:40:00 DST | 1.004 | 1.076 | 0.24 | 268210.71 | 23 | 49.99 | 0.999 | 93.06 | Connected to grid
Site B | Installer | Logger/50K-M0(SiteB) | 2026-05-07 06:45:00 DST | 1.397 | 1.47 | 0.34 | 268210.85 | 23.2 | 50.02 | 0.999 | 95.08 | Connected to grid
Site B | Installer | Logger/50K-M0(SiteB) | 2026-05-07 06:50:00 DST | 1.952 | 2.036 | 0.48 | 268210.99 | 23.2 | 50.01 | 0.999 | 95.7 | Connected to grid
Site B | Installer | Logger/50K-M0(SiteB) | 2026-05-07 06:55:00 DST | 2.741 | 2.838 | 0.67 | 268211.18 | 23.4 | 49.98 | 0.999 | 96.66 | Connected to grid
Site B | Installer | Logger/50K-M0(SiteB) | 2026-05-07 07:00:00 DST | 3.262 | 3.373 | 0.93 | 268211.43 | 23.6 | 50.04 | 0.999 | 96.71 | Connected to grid
Site B | Installer | Logger/50K-M0(SiteB) | 2026-05-07 07:05:00 DST | 3.382 | 3.497 | 1.2 | 268211.75 | 23.6 | 50.01 | 0.999 | 96.95 | Connected to grid
Site B | Installer | Logger/50K-M0(SiteB) | 2026-05-07 07:10:00 DST | 3.339 | 3.443 | 1.48 | 268212.03 | 23.8 | 49.99 | 0.999 | 96.95 | Connected to grid
Site B | Installer | Logger/50K-M0(SiteB) | 2026-05-07 07:15:00 DST | 3.19 | 3.302 | 1.76 | 268212.3 | 23.8 | 50 | 0.999 | 96.66 | Connected to grid
Site B | Installer | Logger/50K-M0(SiteB) | 2026-05-07 07:20:00 DST | 3.33 | 3.434 | 2.03 | 268212.58 | 24 | 50.01 | 0.999 | 97 | Connected to grid
Site B | Installer | Logger/50K-M0(SiteB) | 2026-05-07 07:25:00 DST | 3.811 | 3.924 | 2.32 | 268212.9 | 24.2 | 49.98 | 0.999 | 97.12 | Connected to grid
Site B | Installer | Logger/50K-M0(SiteB) | 2026-05-07 07:30:00 DST | 4.169 | 4.285 | 2.66 | 268213.23 | 24.2 | 50.03 | 0.999 | 97.28 | Connected to grid
Site B | Installer | Logger/50K-M0(SiteB) | 2026-05-07 07:35:00 DST | 3.602 | 3.71 | 2.98 | 268213.56 | 24.4 | 50.05 | 0.999 | 97.12 | Connected to grid
Site B | Installer | Logger/50K-M0(SiteB) | 2026-05-07 07:40:00 DST | 3.985 | 4.104 | 3.29 | 268213.89 | 24.6 | 50.01 | 0.999 | 97.12 | Connected to grid
Site B | Installer | Logger/50K-M0(SiteB) | 2026-05-07 07:45:00 DST | 4.689 | 4.812 | 3.65 | 268214.27 | 24.6 | 49.99 | 0.999 | 97.43 | Connected to grid
Site B | Installer | Logger/50K-M0(SiteB) | 2026-05-07 07:50:00 DST | 5.317 | 5.448 | 4.07 | 268214.67 | 24.8 | 50 | 0.999 | 97.57 | Connected to grid
Site B | Installer | Logger/50K-M0(SiteB) | 2026-05-07 07:55:00 DST | 6.09 | 6.241 | 4.54 | 268215.18 | 25 | 49.99 | 0.999 | 97.57 | Connected to grid
Site B | Installer | Logger/50K-M0(SiteB) | 2026-05-07 08:00:00 DST | 7.027 | 7.189 | 5.09 | 268215.74 | 25 | 50.01 | 0.999 | 97.72 | Connected to grid
Site B | Installer | Logger/50K-M0(SiteB) | 2026-05-07 08:05:00 DST | 7.197 | 7.365 | 5.68 | 268216.33 | 25.2 | 50 | 0.999 | 97.72 | Connected to grid
Site B | Installer | Logger/50K-M0(SiteB) | 2026-05-07 08:10:00 DST | 8.248 | 8.415 | 6.32 | 268216.99 | 25.4 | 49.99 | 0.999 | 98.01 | Connected to grid
Site B | Installer | Logger/50K-M0(SiteB) | 2026-05-07 08:15:00 DST | 8.746 | 8.933 | 7.04 | 268217.72 | 25.6 | 49.99 | 0.999 | 98 | Connected to grid
Site B | Installer | Logger/50K-M0(SiteB) | 2026-05-07 08:20:00 DST | 8.941 | 9.123 | 7.77 | 268218.45 | 25.6 | 50 | 0.999 | 98 | Connected to grid
Site B | Installer | Logger/50K-M0(SiteB) | 2026-05-07 08:25:00 DST | 9.196 | 9.385 | 8.53 | 268219.24 | 25.8 | 50.01 | 0.999 | 98 | Connected to grid
Site B | Installer | Logger/50K-M0(SiteB) | 2026-05-07 08:30:00 DST | 8.633 | 8.81 | 9.28 | 268220.02 | 26 | 50.01 | 0.999 | 98 | Connected to grid
Site B | Installer | Logger/50K-M0(SiteB) | 2026-05-07 08:35:00 DST | 8.968 | 9.151 | 10.01 | 268220.74 | 26.2 | 49.99 | 0.999 | 98 | Connected to grid
Site B | Installer | Logger/50K-M0(SiteB) | 2026-05-07 08:40:00 DST | 9.065 | 9.239 | 10.76 | 268221.51 | 26.4 | 50 | 0.999 | 98 | Connected to grid
Site B | Installer | Logger/50K-M0(SiteB) | 2026-05-07 08:45:00 DST | 10.307 | 10.516 | 11.56 | 268222.34 | 26.6 | 50.01 | 0.999 | 98 | Connected to grid
Site B | Installer | Logger/50K-M0(SiteB) | 2026-05-07 08:50:00 DST | 12.785 | 13.038 | 12.5 | 268223.29 | 26.8 | 50.02 | 0.999 | 98.07 | Connected to grid
Site B | Installer | Logger/50K-M0(SiteB) | 2026-05-07 08:55:00 DST | 14.682 | 14.974 | 13.84 | 268224.65 | 27 | 49.99 | 0.999 | 98.12 | Connected to grid
Site B | Installer | Logger/50K-M0(SiteB) | 2026-05-07 09:00:00 DST | 16.29 | 16.603 | 15.18 | 268226.01 | 27.2 | 50.02 | 0.999 | 98.14 | Connected to grid
Site B | Installer | Logger/50K-M0(SiteB) | 2026-05-07 09:05:00 DST | 19.794 | 20.177 | 16.7 | 268227.59 | 27.4 | 49.98 | 0.999 | 98.15 | Connected to grid
Site B | Installer | Logger/50K-M0(SiteB) | 2026-05-07 09:10:00 DST | 16.158 | 16.473 | 18.35 | 268229.27 | 27.8 | 50.02 | 0.999 | 98.14 | Connected to grid
Site B | Installer | Logger/50K-M0(SiteB) | 2026-05-07 09:15:00 DST | 12.712 | 12.973 | 19.63 | 268230.56 | 28 | 49.98 | 0.999 | 98.04 | Connected to grid
Site B | Installer | Logger/50K-M0(SiteB) | 2026-05-07 09:20:00 DST | 12.657 | 12.909 | 20.7 | 268231.66 | 28.2 | 50.01 | 0.999 | 98.04 | Connected to grid
Site B | Installer | Logger/50K-M0(SiteB) | 2026-05-07 09:25:00 DST | 13.089 | 13.348 | 21.79 | 268232.76 | 28.4 | 50.02 | 0.999 | 98.04 | Connected to grid
Site B | Installer | Logger/50K-M0(SiteB) | 2026-05-07 09:30:00 DST | 13.1 | 13.36 | 22.89 | 268233.91 | 28.6 | 49.97 | 0.999 | 98.04 | Connected to grid
Site B | Installer | Logger/50K-M0(SiteB) | 2026-05-07 09:35:00 DST | 11.978 | 12.222 | 23.95 | 268234.94 | 28.8 | 50.02 | 0.999 | 98.04 | Connected to grid
Site B | Installer | Logger/50K-M0(SiteB) | 2026-05-07 09:40:00 DST | 13.706 | 13.973 | 24.97 | 268236.01 | 29 | 50.06 | 0.999 | 98.04 | Connected to grid
Site B | Installer | Logger/50K-M0(SiteB) | 2026-05-07 09:45:00 DST | 19.736 | 20.118 | 26.45 | 268237.51 | 29.2 | 50 | 0.999 | 98.05 | Connected to grid
Site B | Installer | Logger/50K-M0(SiteB) | 2026-05-07 09:50:00 DST | 33.007 | 33.674 | 28.55 | 268239.64 | 29.4 | 50.01 | 0.999 | 98.05 | Connected to grid
Site B | Installer | Logger/50K-M0(SiteB) | 2026-05-07 09:55:00 DST | 23.149 | 23.523 | 30.85 | 268241.99 | 29.8 | 50.03 | 0.999 | 98.41 | Connected to grid
Site B | Installer | Logger/50K-M0(SiteB) | 2026-05-07 10:00:00 DST | 20.402 | 20.801 | 32.79 | 268243.97 | 30 | 50 | 0.999 | 98.09 | Connected to grid
Site B | Installer | Logger/50K-M0(SiteB) | 2026-05-07 10:05:00 DST | 18.653 | 19.014 | 34.73 | 268245.93 | 30.2 | 49.94 | 0.999 | 98.11 | Connected to grid
Site B | Installer | Logger/50K-M0(SiteB) | 2026-05-07 10:10:00 DST | 18.248 | 18.6 | 36.28 | 268247.54 | 30.6 | 50.02 | 0.999 | 98.11 | Connected to grid
Site B | Installer | Logger/50K-M0(SiteB) | 2026-05-07 10:15:00 DST | 45.905 | 46.909 | 38.48 | 268249.76 | 31 | 49.96 | 0.999 | 97.88 | Connected to grid
Site B | Installer | Logger/50K-M0(SiteB) | 2026-05-07 10:20:00 DST | 26.656 | 27.095 | 41.11 | 268252.42 | 31.8 | 50 | 0.999 | 98.39 | Connected to grid
Site B | Installer | Logger/50K-M0(SiteB) | 2026-05-07 10:25:00 DST | 23.912 | 24.299 | 43.05 | 268254.43 | 32.2 | 50.04 | 0.999 | 98.4 | Connected to grid
Site B | Installer | Logger/50K-M0(SiteB) | 2026-05-07 10:30:00 DST | 36.108 | 36.729 | 45.49 | 268256.89 | 32.4 | 50.01 | 0.999 | 98.29 | Connected to grid
Site B | Installer | Logger/50K-M0(SiteB) | 2026-05-07 10:35:00 DST | 35.132 | 35.755 | 48.26 | 268259.72 | 33.6 | 49.99 | 0.999 | 98.31 | Connected to grid
Site B | Installer | Logger/50K-M0(SiteB) | 2026-05-07 10:40:00 DST | 35.289 | 35.889 | 51.48 | 268263.02 | 35 | 50.05 | 0.999 | 98.32 | Connected to grid
Site B | Installer | Logger/50K-M0(SiteB) | 2026-05-07 10:45:00 DST | 28.806 | 29.292 | 54.04 | 268265.6 | 35.8 | 50.03 | 0.999 | 98.43 | Connected to grid
Site B | Installer | Logger/50K-M0(SiteB) | 2026-05-07 10:50:00 DST | 27.611 | 28.071 | 56.54 | 268268.15 | 36 | 50.01 | 0.999 | 98.4 | Connected to grid
Site B | Installer | Logger/50K-M0(SiteB) | 2026-05-07 10:55:00 DST | 39.531 | 40.227 | 59.54 | 268271.23 | 36.6 | 50.05 | 0.999 | 98.29 | Connected to grid
Site B | Installer | Logger/50K-M0(SiteB) | 2026-05-07 11:00:00 DST | 23.048 | 23.425 | 62.21 | 268273.93 | 37.6 | 50.01 | 0.999 | 98.4 | Connected to grid
Site B | Installer | Logger/50K-M0(SiteB) | 2026-05-07 11:05:00 DST | 17.423 | 17.696 | 63.83 | 268275.58 | 37.4 | 49.98 | 0.999 | 98.4 | Connected to grid
Site B | Installer | Logger/50K-M0(SiteB) | 2026-05-07 11:10:00 DST | 17.293 | 17.624 | 65.24 | 268277.03 | 37 | 50.02 | 0.999 | 98.12 | Connected to grid
Site B | Installer | Logger/50K-M0(SiteB) | 2026-05-07 11:15:00 DST | 17.486 | 17.822 | 66.71 | 268278.53 | 36.6 | 49.99 | 0.999 | 98.11 | Connected to grid
Site B | Installer | Logger/50K-M0(SiteB) | 2026-05-07 11:20:00 DST | 15.687 | 15.987 | 68.09 | 268279.92 | 36.4 | 49.97 | 0.999 | 98.11 | Connected to grid
Site B | Installer | Logger/50K-M0(SiteB) | 2026-05-07 11:25:00 DST | 15.527 | 15.826 | 69.39 | 268281.27 | 36.2 | 50.02 | 0.999 | 98.11 | Connected to grid
Site B | Installer | Logger/50K-M0(SiteB) | 2026-05-07 11:30:00 DST | 14.69 | 14.979 | 70.65 | 268282.53 | 35.8 | 49.97 | 0.999 | 98.11 | Connected to grid
Site B | Installer | Logger/50K-M0(SiteB) | 2026-05-07 11:35:00 DST | 14.778 | 15.067 | 71.86 | 268283.78 | 35.6 | 49.99 | 0.999 | 98.11 | Connected to grid
Site B | Installer | Logger/50K-M0(SiteB) | 2026-05-07 11:40:00 DST | 17.19 | 17.519 | 73.21 | 268285.15 | 35.4 | 50.01 | 0.999 | 98.11 | Connected to grid
Site B | Installer | Logger/50K-M0(SiteB) | 2026-05-07 11:45:00 DST | 14.572 | 14.859 | 74.54 | 268286.5 | 35.2 | 50.03 | 0.999 | 98.11 | Connected to grid
Site B | Installer | Logger/50K-M0(SiteB) | 2026-05-07 11:50:00 DST | 10.088 | 10.293 | 75.57 | 268287.55 | 35.2 | 49.98 | 0.999 | 98 | Connected to grid
Site B | Installer | Logger/50K-M0(SiteB) | 2026-05-07 11:55:00 DST | 7.877 | 8.035 | 76.31 | 268288.31 | 35 | 50.03 | 0.999 | 98 | Connected to grid
Site B | Installer | Logger/50K-M0(SiteB) | 2026-05-07 12:00:00 DST | 7.109 | 7.272 | 76.93 | 268288.93 | 35 | 50 | 0.999 | 97.75 | Connected to grid
Site B | Installer | Logger/50K-M0(SiteB) | 2026-05-07 12:05:00 DST | 6.868 | 7.025 | 77.51 | 268289.53 | 34.6 | 49.97 | 0.999 | 97.75 | Connected to grid
Site B | Installer | Logger/50K-M0(SiteB) | 2026-05-07 12:10:00 DST | 7.507 | 7.68 | 78.1 | 268290.11 | 34.4 | 50 | 0.999 | 97.75 | Connected to grid
Site B | Installer | Logger/50K-M0(SiteB) | 2026-05-07 12:15:00 DST | 9.153 | 9.339 | 78.77 | 268290.81 | 34.2 | 50.01 | 0.999 | 98.03 | Connected to grid
Site B | Installer | Logger/50K-M0(SiteB) | 2026-05-07 12:20:00 DST | 11.575 | 11.81 | 79.65 | 268291.69 | 34 | 50.01 | 0.999 | 98.03 | Connected to grid
Site B | Installer | Logger/50K-M0(SiteB) | 2026-05-07 12:25:00 DST | 15.097 | 15.388 | 80.73 | 268292.8 | 33.8 | 50.01 | 0.999 | 98.03 | Connected to grid
Site B | Installer | Logger/50K-M0(SiteB) | 2026-05-07 12:30:00 DST | 24.511 | 24.988 | 82.41 | 268294.51 | 33.8 | 50.02 | 0.999 | 98.08 | Connected to grid
Site B | Installer | Logger/50K-M0(SiteB) | 2026-05-07 12:35:00 DST | 25.305 | 25.8 | 84.7 | 268296.85 | 33.6 | 50.01 | 0.999 | 98.07 | Connected to grid
Site B | Installer | Logger/50K-M0(SiteB) | 2026-05-07 12:40:00 DST | 21.407 | 21.824 | 86.63 | 268298.8 | 33.6 | 49.99 | 0.999 | 98.07 | Connected to grid
Site B | Installer | Logger/50K-M0(SiteB) | 2026-05-07 12:45:00 DST | 24.011 | 24.478 | 88.5 | 268300.72 | 33.8 | 50.01 | 0.999 | 98.07 | Connected to grid
Site B | Installer | Logger/50K-M0(SiteB) | 2026-05-07 12:50:00 DST | 23.727 | 24.189 | 90.56 | 268302.82 | 33.8 | 50.01 | 0.999 | 98.07 | Connected to grid
Site B | Installer | Logger/50K-M0(SiteB) | 2026-05-07 12:55:00 DST | 21.356 | 21.772 | 92.58 | 268304.88 | 34 | 50.01 | 0.999 | 98.09 | Connected to grid
Site B | Installer | Logger/50K-M0(SiteB) | 2026-05-07 13:00:00 DST | 20.022 | 20.412 | 94.21 | 268306.52 | 34.2 | 50.01 | 0.999 | 98.1 | Connected to grid
Site B | Installer | Logger/50K-M0(SiteB) | 2026-05-07 13:05:00 DST | 18.634 | 18.995 | 95.85 | 268308.21 | 34.2 | 49.95 | 0.999 | 98.09 | Connected to grid
Site B | Installer | Logger/50K-M0(SiteB) | 2026-05-07 13:10:00 DST | 14.722 | 15.011 | 97.24 | 268309.61 | 34.4 | 50.02 | 0.999 | 98.07 | Connected to grid
Site B | Installer | Logger/50K-M0(SiteB) | 2026-05-07 13:15:00 DST | 16.539 | 16.856 | 98.5 | 268310.92 | 34.4 | 50 | 0.999 | 98.07 | Connected to grid
Site B | Installer | Logger/50K-M0(SiteB) | 2026-05-07 13:20:00 DST | 18.904 | 19.259 | 100.01 | 268312.45 | 34.4 | 49.99 | 0.999 | 98.07 | Connected to grid
Site B | Installer | Logger/50K-M0(SiteB) | 2026-05-07 13:25:00 DST | 16.651 | 16.97 | 101.47 | 268313.95 | 34.6 | 49.99 | 0.999 | 98.07 | Connected to grid
Site B | Installer | Logger/50K-M0(SiteB) | 2026-05-07 13:30:00 DST | 18.505 | 18.862 | 102.93 | 268315.41 | 34.6 | 50 | 0.999 | 98.07 | Connected to grid
Site B | Installer | Logger/50K-M0(SiteB) | 2026-05-07 13:35:00 DST | 19.141 | 19.511 | 104.48 | 268317.01 | 34.6 | 49.96 | 0.999 | 98.07 | Connected to grid
Site B | Installer | Logger/50K-M0(SiteB) | 2026-05-07 13:40:00 DST | 25.347 | 25.843 | 106.32 | 268318.84 | 34.6 | 50 | 0.999 | 98.07 | Connected to grid
Site B | Installer | Logger/50K-M0(SiteB) | 2026-05-07 13:45:00 DST | 30.036 | 30.63 | 108.73 | 268321.35 | 34.8 | 50.02 | 0.999 | 98.08 | Connected to grid
Site B | Installer | Logger/50K-M0(SiteB) | 2026-05-07 13:50:00 DST | 30.352 | 30.858 | 111.12 | 268323.75 | 34.8 | 50.01 | 0.999 | 98.36 | Connected to grid
Site B | Installer | Logger/50K-M0(SiteB) | 2026-05-07 13:55:00 DST | 28.729 | 29.205 | 113.65 | 268326.37 | 35.8 | 50.01 | 0.999 | 98.36 | Connected to grid
Site B | Installer | Logger/50K-M0(SiteB) | 2026-05-07 14:00:00 DST | 25.94 | 26.365 | 115.87 | 268328.6 | 36 | 50.02 | 0.999 | 98.36 | Connected to grid
Site B | Installer | Logger/50K-M0(SiteB) | 2026-05-07 14:05:00 DST | 35.823 | 36.446 | 118.3 | 268331.1 | 36.2 | 49.99 | 0.999 | 98.27 | Connected to grid
Site B | Installer | Logger/50K-M0(SiteB) | 2026-05-07 14:10:00 DST | 31.984 | 32.514 | 121.17 | 268333.99 | 37.6 | 49.98 | 0.999 | 98.37 | Connected to grid
Site B | Installer | Logger/50K-M0(SiteB) | 2026-05-07 14:15:00 DST | 31.953 | 32.482 | 123.91 | 268336.78 | 38.6 | 49.99 | 0.999 | 98.36 | Connected to grid
Site B | Installer | Logger/50K-M0(SiteB) | 2026-05-07 14:20:00 DST | 26.724 | 27.158 | 126.55 | 268339.47 | 39.2 | 50.04 | 0.999 | 98.4 | Connected to grid
Site B | Installer | Logger/50K-M0(SiteB) | 2026-05-07 14:25:00 DST | 24.606 | 25.006 | 128.67 | 268341.67 | 39.2 | 49.99 | 0.999 | 98.4 | Connected to grid
Site B | Installer | Logger/50K-M0(SiteB) | 2026-05-07 14:30:00 DST | 19.393 | 19.7 | 130.66 | 268343.66 | 38.6 | 49.97 | 0.999 | 98.4 | Connected to grid
Site B | Installer | Logger/50K-M0(SiteB) | 2026-05-07 14:35:00 DST | 17.301 | 17.57 | 132.17 | 268345.23 | 38.4 | 49.97 | 0.999 | 98.44 | Connected to grid
Site B | Installer | Logger/50K-M0(SiteB) | 2026-05-07 14:40:00 DST | 12.735 | 12.936 | 133.37 | 268346.44 | 38.2 | 50.01 | 0.999 | 98.44 | Connected to grid
Site B | Installer | Logger/50K-M0(SiteB) | 2026-05-07 14:45:00 DST | 13.778 | 14.051 | 134.48 | 268347.57 | 37.8 | 50.01 | 0.999 | 98.09 | Connected to grid
Site B | Installer | Logger/50K-M0(SiteB) | 2026-05-07 14:50:00 DST | 12.46 | 12.711 | 135.61 | 268348.71 | 37.6 | 49.98 | 0.999 | 98.02 | Connected to grid
Site B | Installer | Logger/50K-M0(SiteB) | 2026-05-07 14:55:00 DST | 10.492 | 10.703 | 136.53 | 268349.65 | 37.4 | 50.03 | 0.999 | 98.02 | Connected to grid
Site B | Installer | Logger/50K-M0(SiteB) | 2026-05-07 15:00:00 DST | 16.844 | 17.167 | 137.62 | 268350.75 | 37.2 | 50.02 | 0.999 | 98.13 | Connected to grid
Site B | Installer | Logger/50K-M0(SiteB) | 2026-05-07 15:05:00 DST | 17.461 | 17.795 | 139.14 | 268352.31 | 37 | 49.98 | 0.999 | 98.13 | Connected to grid
Site B | Installer | Logger/50K-M0(SiteB) | 2026-05-07 15:10:00 DST | 19.414 | 19.788 | 140.65 | 268353.81 | 36.8 | 50 | 0.999 | 98.13 | Connected to grid
Site B | Installer | Logger/50K-M0(SiteB) | 2026-05-07 15:15:00 DST | 19.501 | 19.878 | 142.23 | 268355.45 | 36.4 | 50.01 | 0.999 | 98.13 | Connected to grid
Site B | Installer | Logger/50K-M0(SiteB) | 2026-05-07 15:20:00 DST | 19.964 | 20.351 | 143.99 | 268357.23 | 36.2 | 50 | 0.999 | 98.13 | Connected to grid
Site B | Installer | Logger/50K-M0(SiteB) | 2026-05-07 15:25:00 DST | 17.709 | 18.052 | 145.58 | 268358.85 | 36.2 | 49.98 | 0.999 | 98.13 | Connected to grid
Site B | Installer | Logger/50K-M0(SiteB) | 2026-05-07 15:30:00 DST | 13.657 | 13.926 | 146.83 | 268360.13 | 36 | 50.01 | 0.999 | 98.13 | Connected to grid
Site B | Installer | Logger/50K-M0(SiteB) | 2026-05-07 15:35:00 DST | 15.782 | 16.084 | 148.04 | 268361.36 | 36 | 50 | 0.999 | 98.13 | Connected to grid
Site B | Installer | Logger/50K-M0(SiteB) | 2026-05-07 15:40:00 DST | 12.31 | 12.557 | 149.3 | 268362.65 | 35.8 | 50 | 0.999 | 98.03 | Connected to grid
Site B | Installer | Logger/50K-M0(SiteB) | 2026-05-07 15:45:00 DST | 10.557 | 10.77 | 150.18 | 268363.54 | 35.8 | 49.97 | 0.999 | 98.02 | Connected to grid
Site B | Installer | Logger/50K-M0(SiteB) | 2026-05-07 15:50:00 DST | 11.13 | 11.355 | 151.1 | 268364.49 | 35.6 | 49.98 | 0.999 | 98.02 | Connected to grid
Site B | Installer | Logger/50K-M0(SiteB) | 2026-05-07 15:55:00 DST | 11.938 | 12.179 | 152.05 | 268365.44 | 35.6 | 49.99 | 0.999 | 98.02 | Connected to grid
Site B | Installer | Logger/50K-M0(SiteB) | 2026-05-07 16:00:00 DST | 12.74 | 12.991 | 153.1 | 268366.53 | 35.4 | 50.02 | 0.999 | 98.02 | Connected to grid
Site B | Installer | Logger/50K-M0(SiteB) | 2026-05-07 16:05:00 DST | 12.79 | 13.041 | 154.12 | 268367.55 | 35.4 | 50.03 | 0.999 | 98.02 | Connected to grid
Site B | Installer | Logger/50K-M0(SiteB) | 2026-05-07 16:10:00 DST | 11.819 | 12.058 | 155.19 | 268368.63 | 35.2 | 49.99 | 0.999 | 98.02 | Connected to grid
Site B | Installer | Logger/50K-M0(SiteB) | 2026-05-07 16:15:00 DST | 10.773 | 10.989 | 156.12 | 268369.59 | 35.2 | 50.01 | 0.999 | 98.02 | Connected to grid
Site B | Installer | Logger/50K-M0(SiteB) | 2026-05-07 16:20:00 DST | 8.843 | 9.022 | 156.92 | 268370.41 | 35 | 50.02 | 0.999 | 98.02 | Connected to grid
Site B | Installer | Logger/50K-M0(SiteB) | 2026-05-07 16:25:00 DST | 7.342 | 7.51 | 157.59 | 268371.09 | 35 | 49.99 | 0.999 | 97.75 | Connected to grid
Site B | Installer | Logger/50K-M0(SiteB) | 2026-05-07 16:30:00 DST | 6.861 | 6.99 | 158.18 | 268371.67 | 35 | 50.01 | 0.999 | 98.18 | Connected to grid
Site B | Installer | Logger/50K-M0(SiteB) | 2026-05-07 16:35:00 DST | 6.565 | 6.68 | 158.73 | 268372.26 | 34.8 | 50 | 0.999 | 98.16 | Connected to grid
Site B | Installer | Logger/50K-M0(SiteB) | 2026-05-07 16:40:00 DST | 7.022 | 7.183 | 159.3 | 268372.84 | 34.8 | 49.99 | 0.999 | 97.75 | Connected to grid
Site B | Installer | Logger/50K-M0(SiteB) | 2026-05-07 16:45:00 DST | 6.302 | 6.421 | 159.86 | 268373.41 | 34.6 | 50 | 0.999 | 98.16 | Connected to grid
Site B | Installer | Logger/50K-M0(SiteB) | 2026-05-07 16:50:00 DST | 5.992 | 6.103 | 160.37 | 268373.91 | 34.4 | 50 | 0.999 | 98.18 | Connected to grid
Site B | Installer | Logger/50K-M0(SiteB) | 2026-05-07 16:55:00 DST | 6.116 | 6.266 | 160.87 | 268374.43 | 34.4 | 50.01 | 0.999 | 97.62 | Connected to grid
Site B | Installer | Logger/50K-M0(SiteB) | 2026-05-07 17:00:00 DST | 7.595 | 7.747 | 161.43 | 268375 | 34.2 | 50.02 | 0.999 | 98.03 | Connected to grid
Site B | Installer | Logger/50K-M0(SiteB) | 2026-05-07 17:05:00 DST | 9.468 | 9.658 | 162.14 | 268375.74 | 34.2 | 50.05 | 0.999 | 98.03 | Connected to grid
Site B | Installer | Logger/50K-M0(SiteB) | 2026-05-07 17:10:00 DST | 8.076 | 8.24 | 162.9 | 268376.49 | 34 | 50 | 0.999 | 98.03 | Connected to grid
Site B | Installer | Logger/50K-M0(SiteB) | 2026-05-07 17:15:00 DST | 6.704 | 6.858 | 163.51 | 268377.11 | 34 | 50.02 | 0.999 | 97.76 | Connected to grid
Site B | Installer | Logger/50K-M0(SiteB) | 2026-05-07 17:20:00 DST | 7.335 | 7.503 | 164.08 | 268377.7 | 33.8 | 49.97 | 0.999 | 97.76 | Connected to grid
Site B | Installer | Logger/50K-M0(SiteB) | 2026-05-07 17:25:00 DST | 8.914 | 9.094 | 164.76 | 268378.39 | 33.8 | 49.97 | 0.999 | 98.03 | Connected to grid
Site B | Installer | Logger/50K-M0(SiteB) | 2026-05-07 17:30:00 DST | 7.993 | 8.154 | 165.47 | 268379.1 | 33.8 | 49.98 | 0.999 | 98.03 | Connected to grid
Site B | Installer | Logger/50K-M0(SiteB) | 2026-05-07 17:35:00 DST | 6.819 | 6.975 | 166.09 | 268379.75 | 33.6 | 49.99 | 0.999 | 97.74 | Connected to grid
Site B | Installer | Logger/50K-M0(SiteB) | 2026-05-07 17:40:00 DST | 5.575 | 5.678 | 166.61 | 268380.3 | 33.6 | 49.97 | 0.999 | 98.17 | Connected to grid
Site B | Installer | Logger/50K-M0(SiteB) | 2026-05-07 17:45:00 DST | 5.255 | 5.352 | 167.05 | 268380.72 | 33.4 | 49.98 | 0.999 | 98.17 | Connected to grid
Site B | Installer | Logger/50K-M0(SiteB) | 2026-05-07 17:50:00 DST | 4.364 | 4.456 | 167.47 | 268381.15 | 33.4 | 50.02 | 0.999 | 97.96 | Connected to grid
Site B | Installer | Logger/50K-M0(SiteB) | 2026-05-07 17:55:00 DST | 3.316 | 3.397 | 167.78 | 268381.46 | 33.4 | 49.99 | 0.999 | 97.61 | Connected to grid
Site B | Installer | Logger/50K-M0(SiteB) | 2026-05-07 18:00:00 DST | 2.508 | 2.587 | 168.02 | 268381.71 | 33.2 | 50 | 0.999 | 96.99 | Connected to grid
Site B | Installer | Logger/50K-M0(SiteB) | 2026-05-07 18:05:00 DST | 2.979 | 3.061 | 168.24 | 268381.94 | 33.2 | 50.02 | 0.999 | 97.4 | Connected to grid
Site B | Installer | Logger/50K-M0(SiteB) | 2026-05-07 18:10:00 DST | 4.597 | 4.693 | 168.55 | 268382.27 | 33 | 50.01 | 0.999 | 97.96 | Connected to grid
Site B | Installer | Logger/50K-M0(SiteB) | 2026-05-07 18:15:00 DST | 5.393 | 5.493 | 168.97 | 268382.69 | 33 | 50 | 0.999 | 98.18 | Connected to grid
Site B | Installer | Logger/50K-M0(SiteB) | 2026-05-07 18:20:00 DST | 5.633 | 5.771 | 169.43 | 268383.15 | 33 | 49.99 | 0.999 | 97.62 | Connected to grid
Site B | Installer | Logger/50K-M0(SiteB) | 2026-05-07 18:25:00 DST | 7.59 | 7.75 | 169.98 | 268383.75 | 32.8 | 49.94 | 0.999 | 98.03 | Connected to grid
Site B | Installer | Logger/50K-M0(SiteB) | 2026-05-07 18:30:00 DST | 8.075 | 8.237 | 170.65 | 268384.39 | 32.8 | 50.02 | 0.999 | 98.03 | Connected to grid
Site B | Installer | Logger/50K-M0(SiteB) | 2026-05-07 18:35:00 DST | 6.77 | 6.927 | 171.26 | 268385.01 | 32.8 | 50 | 0.999 | 97.75 | Connected to grid
Site B | Installer | Logger/50K-M0(SiteB) | 2026-05-07 18:40:00 DST | 7.2 | 7.367 | 171.84 | 268385.63 | 32.8 | 49.98 | 0.999 | 97.74 | Connected to grid
Site B | Installer | Logger/50K-M0(SiteB) | 2026-05-07 18:45:00 DST | 7.252 | 7.42 | 172.45 | 268386.25 | 32.8 | 49.99 | 0.999 | 97.74 | Connected to grid
Site B | Installer | Logger/50K-M0(SiteB) | 2026-05-07 18:50:00 DST | 6.091 | 6.204 | 173.01 | 268386.81 | 32.8 | 50 | 0.999 | 98.17 | Connected to grid
Site B | Installer | Logger/50K-M0(SiteB) | 2026-05-07 18:55:00 DST | 5.084 | 5.18 | 173.48 | 268387.28 | 32.8 | 49.97 | 0.999 | 98.16 | Connected to grid
Site B | Installer | Logger/50K-M0(SiteB) | 2026-05-07 19:00:00 DST | 4.057 | 4.147 | 173.86 | 268387.67 | 33 | 50.04 | 0.999 | 97.83 | Connected to grid
Site B | Installer | Logger/50K-M0(SiteB) | 2026-05-07 19:05:00 DST | 3.478 | 3.564 | 174.17 | 268388 | 33 | 50.04 | 0.999 | 97.59 | Connected to grid
Site B | Installer | Logger/50K-M0(SiteB) | 2026-05-07 19:10:00 DST | 3.478 | 3.564 | 174.45 | 268388.3 | 33 | 49.98 | 0.999 | 97.59 | Connected to grid
Site B | Installer | Logger/50K-M0(SiteB) | 2026-05-07 19:15:00 DST | 3.612 | 3.697 | 174.75 | 268388.57 | 33 | 49.99 | 0.999 | 97.7 | Connected to grid
Site B | Installer | Logger/50K-M0(SiteB) | 2026-05-07 19:20:00 DST | 3.756 | 3.844 | 175.06 | 268388.91 | 33 | 50 | 0.999 | 97.7 | Connected to grid
Site B | Installer | Logger/50K-M0(SiteB) | 2026-05-07 19:25:00 DST | 3.796 | 3.885 | 175.37 | 268389.23 | 33 | 49.98 | 0.999 | 97.7 | Connected to grid
Site B | Installer | Logger/50K-M0(SiteB) | 2026-05-07 19:30:00 DST | 3.729 | 3.817 | 175.68 | 268389.55 | 33 | 49.99 | 0.999 | 97.7 | Connected to grid
Site B | Installer | Logger/50K-M0(SiteB) | 2026-05-07 19:35:00 DST | 3.442 | 3.527 | 175.99 | 268389.84 | 33 | 50.01 | 0.999 | 97.63 | Connected to grid
Site B | Installer | Logger/50K-M0(SiteB) | 2026-05-07 19:40:00 DST | 2.824 | 2.903 | 176.25 | 268390.11 | 33 | 49.97 | 0.999 | 97.34 | Connected to grid
Site B | Installer | Logger/50K-M0(SiteB) | 2026-05-07 19:45:00 DST | 2.15 | 2.225 | 176.46 | 268390.34 | 33 | 49.98 | 0.999 | 96.67 | Connected to grid
Site B | Installer | Logger/50K-M0(SiteB) | 2026-05-07 19:50:00 DST | 1.564 | 1.629 | 176.61 | 268390.5 | 33 | 50.04 | 0.999 | 95.97 | Connected to grid
Site B | Installer | Logger/50K-M0(SiteB) | 2026-05-07 19:55:00 DST | 1.167 | 1.234 | 176.72 | 268390.6 | 33 | 49.98 | 0.999 | 94.49 | Connected to grid
Site B | Installer | Logger/50K-M0(SiteB) | 2026-05-07 20:00:00 DST | 0.926 | 0.994 | 176.81 | 268390.68 | 32.8 | 50.01 | 0.999 | 93.25 | Connected to grid
Site B | Installer | Logger/50K-M0(SiteB) | 2026-05-07 20:05:00 DST | 0.775 | 0.846 | 176.88 | 268390.79 | 32.6 | 50.02 | 0.999 | 91.17 | Connected to grid
Site B | Installer | Logger/50K-M0(SiteB) | 2026-05-07 20:10:00 DST | 0.63 | 0.69 | 176.94 | 268390.86 | 32.4 | 49.99 | 0.999 | 91.24 | Connected to grid
Site B | Installer | Logger/50K-M0(SiteB) | 2026-05-07 20:15:00 DST | 0.507 | 0.581 | 176.99 | 268390.89 | 32.2 | 50.01 | 0.999 | 87.72 | Connected to grid
Site B | Installer | Logger/50K-M0(SiteB) | 2026-05-07 20:20:00 DST | 0.433 | 0.51 | 177.02 | 268390.95 | 31.8 | 50.02 | 0.999 | 84.86 | Connected to grid
Site B | Installer | Logger/50K-M0(SiteB) | 2026-05-07 20:25:00 DST | 0.36 | 0.426 | 177.06 | 268391 | 31.8 | 49.96 | 0.999 | 83.47 | Connected to grid
Site B | Installer | Logger/50K-M0(SiteB) | 2026-05-07 20:30:00 DST | 0.238 | 0.288 | 177.08 | 268391.02 | 31.6 | 50 | 0.999 | 81.87 | Connected to grid
Site B | Installer | Logger/50K-M0(SiteB) | 2026-05-07 20:35:00 DST | 0.064 | 0.077 | 177.09 | 268391.05 | 31.2 | 50.02 | 0.999 | 82.97 | Connected to grid
Site B | Installer | Logger/50K-M0(SiteB) | 2026-05-07 20:40:00 DST | 0 | 0 | 177.1 | 268391.06 | 31.2 | 49.98 | 0 | 0 | Connected to grid
Site B | Installer | Logger/50K-M0(SiteB) | 2026-05-07 20:45:00 DST | 0 | 0 | 177.1 | 268391.09 | 31 | 49.99 | 0 | 0 | Connected to grid
Site B | Installer | Logger/50K-M0(SiteB) | 2026-05-07 20:50:00 DST | 0 | 0 | 177.1 | 268391.09 | 30.8 | 49.97 | 0 | 0 | Standby: detecting sunlight
Site B | Installer | Logger/50K-M0(SiteB) | 2026-05-07 20:55:00 DST | 0 | 0 | 177.1 | 268391.09 | 30.8 | 49.96 | 0 | 0 | Standby: initializing
Site B | Installer | Logger/50K-M0(SiteB) | 2026-05-07 21:00:00 DST | 0 | 0 | 177.1 | 268391.09 | 30.8 | 49.96 | 0 | 0 | Standby: initializing
Site B | Installer | Logger/50K-M0(SiteB) | 2026-05-07 21:05:00 DST | 0 | 0 | 177.1 | 268391.09 | 30.6 | 49.96 | 0 | 0 | Standby: initializing
Site B | Installer | Logger/50K-M0(SiteB) | 2026-05-07 21:10:00 DST | 0 | 0 | 177.1 | 268391.09 | 30.6 | 0 | 0 | 0 | Standby: no sunlight
Site B | Installer | Logger/50K-M0(SiteB) | 2026-05-08 00:00:00 DST | 0 | 0 | 0 | 268391.09 | 26 | 0 | 0 | 0 | Standby: no sunlight
Site B | Installer | Logger/50K-M0(SiteB) | 2026-05-08 05:35:00 DST | 0 | 0 | 0 | 0 | 22.3 | 0 | 0 | 0 | Standby: no sunlight
Site B | Installer | Logger/50K-M0(SiteB) | 2026-05-08 05:40:00 DST | 0 | 0 | 0 | 0 | 22.3 | 0 | 0 | 0 | Standby: no sunlight
Site B | Installer | Logger/50K-M0(SiteB) | 2026-05-08 05:45:00 DST | 0 | 0 | 0 | 268391.09 | 22.2 | 0 | 0 | 0 | Standby: no sunlight
Site B | Installer | Logger/50K-M0(SiteB) | 2026-05-08 05:50:00 DST | 0 | 0 | 0 | 268391.09 | 22.2 | 0 | 0 | 0 | Standby: initializing
Site B | Installer | Logger/50K-M0(SiteB) | 2026-05-08 05:55:00 DST | 0 | 0 | 0 | 268391.09 | 22.2 | 0 | 0 | 0 | Standby: initializing
Site B | Installer | Logger/50K-M0(SiteB) | 2026-05-08 06:00:00 DST | 0 | 0 | 0 | 268391.09 | 22 | 50.02 | 0 | 0 | Standby: detecting sunlight
Site B | Installer | Logger/50K-M0(SiteB) | 2026-05-08 06:05:00 DST | 0 | 0 | 0 | 268391.09 | 21.8 | 50 | 0 | 0 | Standby: detecting sunlight
Site B | Installer | Logger/50K-M0(SiteB) | 2026-05-08 06:10:00 DST | 0.095 | 0.123 | 0 | 268391.09 | 21.8 | 49.98 | 1 | 78.11 | Connected to grid
Site B | Installer | Logger/50K-M0(SiteB) | 2026-05-08 06:15:00 DST | 0.222 | 0.28 | 0.01 | 268391.09 | 21.8 | 49.99 | 0.999 | 79.27 | Connected to grid
Site B | Installer | Logger/50K-M0(SiteB) | 2026-05-08 06:20:00 DST | 0.343 | 0.416 | 0.04 | 268391.12 | 21.8 | 49.99 | 0.999 | 81.02 | Connected to grid
Site B | Installer | Logger/50K-M0(SiteB) | 2026-05-08 06:25:00 DST | 0.536 | 0.613 | 0.07 | 268391.18 | 21.8 | 49.98 | 0.999 | 87.45 | Connected to grid
Site B | Installer | Logger/50K-M0(SiteB) | 2026-05-08 06:30:00 DST | 0.761 | 0.827 | 0.13 | 268391.27 | 22 | 50.01 | 0.999 | 92.05 | Connected to grid
Site B | Installer | Logger/50K-M0(SiteB) | 2026-05-08 06:35:00 DST | 1.068 | 1.135 | 0.2 | 268391.33 | 22 | 49.99 | 0.999 | 94.11 | Connected to grid
Site B | Installer | Logger/50K-M0(SiteB) | 2026-05-08 06:40:00 DST | 1.373 | 1.448 | 0.31 | 268391.44 | 22 | 49.99 | 0.999 | 94.88 | Connected to grid
Site B | Installer | Logger/50K-M0(SiteB) | 2026-05-08 06:45:00 DST | 1.569 | 1.653 | 0.43 | 268391.58 | 22 | 50.02 | 0.999 | 95.01 | Connected to grid
Site B | Installer | Logger/50K-M0(SiteB) | 2026-05-08 06:50:00 DST | 1.701 | 1.79 | 0.56 | 268391.72 | 22.2 | 49.99 | 0.999 | 95.01 | Connected to grid
Site B | Installer | Logger/50K-M0(SiteB) | 2026-05-08 06:55:00 DST | 1.848 | 1.936 | 0.72 | 268391.88 | 22.4 | 49.99 | 0.999 | 95.49 | Connected to grid
Site B | Installer | Logger/50K-M0(SiteB) | 2026-05-08 07:00:00 DST | 1.875 | 1.955 | 0.87 | 268392.01 | 22.4 | 50.02 | 0.999 | 95.53 | Connected to grid
Site B | Installer | Logger/50K-M0(SiteB) | 2026-05-08 07:05:00 DST | 1.968 | 2.06 | 1.02 | 268392.2 | 22.6 | 49.98 | 0.999 | 95.54 | Connected to grid
Site B | Installer | Logger/50K-M0(SiteB) | 2026-05-08 07:10:00 DST | 2.288 | 2.386 | 1.2 | 268392.39 | 22.6 | 49.97 | 0.999 | 95.95 | Connected to grid
Site B | Installer | Logger/50K-M0(SiteB) | 2026-05-08 07:15:00 DST | 2.752 | 2.852 | 1.41 | 268392.58 | 22.8 | 50.02 | 0.999 | 96.49 | Connected to grid
Site B | Installer | Logger/50K-M0(SiteB) | 2026-05-08 07:20:00 DST | 3.228 | 3.342 | 1.65 | 268392.86 | 23 | 50.01 | 0.999 | 96.62 | Connected to grid
Site B | Installer | Logger/50K-M0(SiteB) | 2026-05-08 07:25:00 DST | 3.519 | 3.632 | 1.93 | 268393.16 | 23.2 | 50 | 0.999 | 96.9 | Connected to grid
Site B | Installer | Logger/50K-M0(SiteB) | 2026-05-08 07:30:00 DST | 3.825 | 3.942 | 2.24 | 268393.46 | 23.4 | 49.98 | 0.999 | 97 | Connected to grid
Site B | Installer | Logger/50K-M0(SiteB) | 2026-05-08 07:35:00 DST | 4.163 | 4.254 | 2.57 | 268393.79 | 23.6 | 49.99 | 0.999 | 97.65 | Connected to grid
Site B | Installer | Logger/50K-M0(SiteB) | 2026-05-08 07:40:00 DST | 4.504 | 4.601 | 2.93 | 268394.19 | 23.8 | 50.02 | 0.999 | 97.8 | Connected to grid
Site B | Installer | Logger/50K-M0(SiteB) | 2026-05-08 07:45:00 DST | 5.103 | 5.205 | 3.32 | 268394.58 | 23.8 | 50 | 0.999 | 98.03 | Connected to grid
Site B | Installer | Logger/50K-M0(SiteB) | 2026-05-08 07:50:00 DST | 5.815 | 5.931 | 3.77 | 268395.05 | 24 | 50.01 | 0.999 | 98.06 | Connected to grid
Site B | Installer | Logger/50K-M0(SiteB) | 2026-05-08 07:55:00 DST | 6.655 | 6.788 | 4.28 | 268395.56 | 24.2 | 50.01 | 0.999 | 98.07 | Connected to grid
Site B | Installer | Logger/50K-M0(SiteB) | 2026-05-08 08:00:00 DST | 7.47 | 7.619 | 4.88 | 268396.18 | 24.4 | 49.98 | 0.999 | 98.07 | Connected to grid
Site B | Installer | Logger/50K-M0(SiteB) | 2026-05-08 08:05:00 DST | 7.785 | 7.914 | 5.5 | 268396.83 | 24.6 | 49.97 | 0.999 | 98.42 | Connected to grid
Site B | Installer | Logger/50K-M0(SiteB) | 2026-05-08 08:10:00 DST | 7.766 | 7.931 | 6.14 | 268397.46 | 24.8 | 49.98 | 0.999 | 97.92 | Connected to grid
Site B | Installer | Logger/50K-M0(SiteB) | 2026-05-08 08:15:00 DST | 9.097 | 9.289 | 6.84 | 268398.18 | 24.8 | 49.99 | 0.999 | 97.94 | Connected to grid
Site B | Installer | Logger/50K-M0(SiteB) | 2026-05-08 08:20:00 DST | 9.276 | 9.48 | 7.63 | 268398.99 | 25 | 49.99 | 0.999 | 97.93 | Connected to grid
Site B | Installer | Logger/50K-M0(SiteB) | 2026-05-08 08:25:00 DST | 10.385 | 10.602 | 8.48 | 268399.87 | 25.4 | 49.99 | 0.999 | 97.92 | Connected to grid
Site B | Installer | Logger/50K-M0(SiteB) | 2026-05-08 08:30:00 DST | 12.574 | 12.775 | 9.45 | 268400.84 | 25.6 | 50.01 | 0.999 | 98.44 | Connected to grid
Site B | Installer | Logger/50K-M0(SiteB) | 2026-05-08 08:35:00 DST | 13.506 | 13.743 | 10.39 | 268401.84 | 25.8 | 49.99 | 0.999 | 98.32 | Connected to grid
Site B | Installer | Logger/50K-M0(SiteB) | 2026-05-08 08:40:00 DST | 15.065 | 15.363 | 11.59 | 268403.04 | 26 | 50.02 | 0.999 | 98.02 | Connected to grid
Site B | Installer | Logger/50K-M0(SiteB) | 2026-05-08 08:45:00 DST | 15.816 | 16.119 | 12.87 | 268404.38 | 26.2 | 50 | 0.999 | 98.01 | Connected to grid
Site B | Installer | Logger/50K-M0(SiteB) | 2026-05-08 08:50:00 DST | 17.007 | 17.284 | 14.23 | 268405.76 | 26.6 | 50.02 | 0.999 | 98.4 | Connected to grid
Site B | Installer | Logger/50K-M0(SiteB) | 2026-05-08 08:55:00 DST | 18.423 | 18.723 | 15.7 | 268407.26 | 27 | 50 | 0.999 | 98.4 | Connected to grid
Site B | Installer | Logger/50K-M0(SiteB) | 2026-05-08 09:00:00 DST | 19.792 | 20.112 | 17.3 | 268408.87 | 28 | 49.96 | 0.999 | 98.41 | Connected to grid
Site B | Installer | Logger/50K-M0(SiteB) | 2026-05-08 09:05:00 DST | 20.691 | 21.098 | 18.99 | 268410.6 | 29 | 49.98 | 0.999 | 98.07 | Connected to grid
Site B | Installer | Logger/50K-M0(SiteB) | 2026-05-08 09:10:00 DST | 21.847 | 22.198 | 20.78 | 268412.43 | 29.8 | 50 | 0.999 | 98.41 | Connected to grid
Site B | Installer | Logger/50K-M0(SiteB) | 2026-05-08 09:15:00 DST | 22.519 | 22.892 | 22.63 | 268414.33 | 30.6 | 49.99 | 0.999 | 98.39 | Connected to grid
Site B | Installer | Logger/50K-M0(SiteB) | 2026-05-08 09:20:00 DST | 23.693 | 24.157 | 24.58 | 268416.32 | 31.2 | 49.99 | 0.999 | 98.07 | Connected to grid
Site B | Installer | Logger/50K-M0(SiteB) | 2026-05-08 09:25:00 DST | 24.854 | 25.261 | 26.57 | 268418.35 | 31.8 | 50.04 | 0.999 | 98.39 | Connected to grid
Site B | Installer | Logger/50K-M0(SiteB) | 2026-05-08 09:30:00 DST | 25.103 | 25.517 | 28.66 | 268420.48 | 32.6 | 50.01 | 0.999 | 98.39 | Connected to grid
Site B | Installer | Logger/50K-M0(SiteB) | 2026-05-08 09:35:00 DST | 26.802 | 27.244 | 30.81 | 268422.67 | 33.2 | 50.01 | 0.999 | 98.39 | Connected to grid
Site B | Installer | Logger/50K-M0(SiteB) | 2026-05-08 09:40:00 DST | 27.588 | 28.051 | 33.1 | 268425.01 | 33.8 | 50.03 | 0.999 | 98.39 | Connected to grid
Site B | Installer | Logger/50K-M0(SiteB) | 2026-05-08 09:45:00 DST | 28.407 | 28.88 | 35.42 | 268427.37 | 34.4 | 50.01 | 0.999 | 98.39 | Connected to grid
Site B | Installer | Logger/50K-M0(SiteB) | 2026-05-08 09:50:00 DST | 29.316 | 29.807 | 37.84 | 268429.83 | 35 | 50.02 | 0.999 | 98.39 | Connected to grid
Site B | Installer | Logger/50K-M0(SiteB) | 2026-05-08 09:55:00 DST | 30.024 | 30.519 | 40.31 | 268432.34 | 35.6 | 50.06 | 0.999 | 98.39 | Connected to grid
Site B | Installer | Logger/50K-M0(SiteB) | 2026-05-08 10:00:00 DST | 31.28 | 31.805 | 42.89 | 268434.99 | 36.2 | 50.02 | 0.999 | 98.39 | Connected to grid
Site B | Installer | Logger/50K-M0(SiteB) | 2026-05-08 10:05:00 DST | 30.384 | 30.891 | 45.49 | 268437.64 | 36.8 | 49.96 | 0.999 | 98.39 | Connected to grid
Site B | Installer | Logger/50K-M0(SiteB) | 2026-05-08 10:10:00 DST | 33 | 33.574 | 48.17 | 268440.38 | 37.2 | 50.01 | 0.999 | 98.29 | Connected to grid
Site B | Installer | Logger/50K-M0(SiteB) | 2026-05-08 10:15:00 DST | 35.387 | 36.002 | 50.97 | 268443.22 | 37.8 | 50.03 | 0.999 | 98.29 | Connected to grid
Site B | Installer | Logger/50K-M0(SiteB) | 2026-05-08 10:20:00 DST | 36.478 | 37.113 | 53.98 | 268446.3 | 38.4 | 49.98 | 0.999 | 98.29 | Connected to grid
Site B | Installer | Logger/50K-M0(SiteB) | 2026-05-08 10:25:00 DST | 37.194 | 37.841 | 56.97 | 268449.35 | 39 | 50.03 | 0.999 | 98.29 | Connected to grid
Site B | Installer | Logger/50K-M0(SiteB) | 2026-05-08 10:30:00 DST | 36.284 | 36.916 | 59.92 | 268452.34 | 39.6 | 50.02 | 0.999 | 98.29 | Connected to grid
Site B | Installer | Logger/50K-M0(SiteB) | 2026-05-08 10:35:00 DST | 34.413 | 35.001 | 62.77 | 268455.25 | 40.2 | 49.98 | 0.999 | 98.28 | Connected to grid
Site B | Installer | Logger/50K-M0(SiteB) | 2026-05-08 10:40:00 DST | 37.291 | 37.94 | 65.7 | 268458.25 | 40.6 | 50.01 | 0.999 | 98.28 | Connected to grid
Site B | Installer | Logger/50K-M0(SiteB) | 2026-05-08 10:45:00 DST | 39.672 | 40.383 | 68.82 | 268461.43 | 41.2 | 50.01 | 0.999 | 98.28 | Connected to grid
Site B | Installer | Logger/50K-M0(SiteB) | 2026-05-08 10:50:00 DST | 34.13 | 34.721 | 71.76 | 268464.43 | 41.6 | 50.02 | 0.999 | 98.3 | Connected to grid
Site B | Installer | Logger/50K-M0(SiteB) | 2026-05-08 10:55:00 DST | 35.655 | 36.268 | 74.61 | 268467.32 | 42 | 50.04 | 0.999 | 98.3 | Connected to grid
Site B | Installer | Logger/50K-M0(SiteB) | 2026-05-08 11:00:00 DST | 39.137 | 39.834 | 77.74 | 268470.54 | 42.4 | 49.99 | 0.999 | 98.3 | Connected to grid
Site B | Installer | Logger/50K-M0(SiteB) | 2026-05-08 11:05:00 DST | 41.466 | 42.226 | 81 | 268473.86 | 42.8 | 49.97 | 0.999 | 98.2 | Connected to grid
Site B | Installer | Logger/50K-M0(SiteB) | 2026-05-08 11:10:00 DST | 41.332 | 42.081 | 84.41 | 268477.33 | 43.4 | 50.01 | 0.999 | 98.2 | Connected to grid
Site B | Installer | Logger/50K-M0(SiteB) | 2026-05-08 11:15:00 DST | 41.682 | 42.428 | 87.84 | 268480.84 | 43.8 | 49.99 | 0.999 | 98.2 | Connected to grid
Site B | Installer | Logger/50K-M0(SiteB) | 2026-05-08 11:20:00 DST | 42.466 | 43.227 | 91.28 | 268484.36 | 44.4 | 50.01 | 0.999 | 98.3 | Connected to grid
Site B | Installer | Logger/50K-M0(SiteB) | 2026-05-08 11:25:00 DST | 42.469 | 43.23 | 94.8 | 268487.93 | 45 | 50.01 | 0.999 | 98.19 | Connected to grid
Site B | Installer | Logger/50K-M0(SiteB) | 2026-05-08 11:30:00 DST | 42.7 | 43.483 | 98.38 | 268491.62 | 45.4 | 49.99 | 0.999 | 98.19 | Connected to grid
Site B | Installer | Logger/50K-M0(SiteB) | 2026-05-08 11:35:00 DST | 44.508 | 45.319 | 102.06 | 268495.34 | 46 | 49.98 | 0.999 | 98.19 | Connected to grid
Site B | Installer | Logger/50K-M0(SiteB) | 2026-05-08 11:40:00 DST | 44.217 | 45.023 | 105.65 | 268499.05 | 46.6 | 50 | 0.999 | 98.21 | Connected to grid
Site B | Installer | Logger/50K-M0(SiteB) | 2026-05-08 11:45:00 DST | 44.511 | 45.327 | 109.38 | 268502.83 | 47 | 50 | 0.999 | 98.21 | Connected to grid
Site B | Installer | Logger/50K-M0(SiteB) | 2026-05-08 11:50:00 DST | 46.038 | 46.891 | 113.13 | 268506.7 | 47.6 | 50 | 0.999 | 98.21 | Connected to grid
Site B | Installer | Logger/50K-M0(SiteB) | 2026-05-08 11:55:00 DST | 49.967 | 50.908 | 116.88 | 268510.47 | 48 | 50.02 | 0.999 | 98.16 | Connected to grid
Site B | Installer | Logger/50K-M0(SiteB) | 2026-05-08 12:00:00 DST | 30.263 | 30.774 | 120.28 | 268514 | 48.4 | 50.03 | 0.999 | 98.34 | Connected to grid
Site B | Installer | Logger/50K-M0(SiteB) | 2026-05-08 12:05:00 DST | 39.123 | 39.816 | 123.59 | 268517.35 | 48.8 | 50.02 | 0.999 | 98.26 | Connected to grid
Site B | Installer | Logger/50K-M0(SiteB) | 2026-05-08 12:10:00 DST | 47.395 | 48.283 | 127.47 | 268521.29 | 48.8 | 50.01 | 0.999 | 98.16 | Connected to grid
Site B | Installer | Logger/50K-M0(SiteB) | 2026-05-08 12:15:00 DST | 50.338 | 51.308 | 131.54 | 268525.45 | 49.2 | 50.01 | 0.999 | 98.09 | Connected to grid
Site B | Installer | Logger/50K-M0(SiteB) | 2026-05-08 12:20:00 DST | 50.269 | 51.243 | 135.66 | 268529.72 | 49.8 | 50.02 | 0.999 | 98.09 | Connected to grid
Site B | Installer | Logger/50K-M0(SiteB) | 2026-05-08 12:25:00 DST | 36.138 | 36.762 | 139.68 | 268533.8 | 50.2 | 50.01 | 0.999 | 98.3 | Connected to grid
Site B | Installer | Logger/50K-M0(SiteB) | 2026-05-08 12:30:00 DST | 47.347 | 48.229 | 143.19 | 268537.35 | 50.6 | 50 | 0.999 | 98.17 | Connected to grid
Site B | Installer | Logger/50K-M0(SiteB) | 2026-05-08 12:35:00 DST | 49.266 | 50.204 | 147.22 | 268541.49 | 51 | 49.98 | 0.999 | 98.14 | Connected to grid
Site B | Installer | Logger/50K-M0(SiteB) | 2026-05-08 12:40:00 DST | 49.004 | 49.933 | 151.24 | 268545.57 | 51.4 | 50.03 | 0.999 | 98.14 | Connected to grid
Site B | Installer | Logger/50K-M0(SiteB) | 2026-05-08 12:45:00 DST | 49.41 | 50.347 | 155.37 | 268549.81 | 51.8 | 50.01 | 0.999 | 98.14 | Connected to grid
Site B | Installer | Logger/50K-M0(SiteB) | 2026-05-08 12:50:00 DST | 49.154 | 50.09 | 159.44 | 268553.94 | 52 | 50 | 0.999 | 98.14 | Connected to grid
Site B | Installer | Logger/50K-M0(SiteB) | 2026-05-08 12:55:00 DST | 49.898 | 50.854 | 163.51 | 268558.11 | 52.4 | 50.02 | 0.999 | 98.14 | Connected to grid
Site B | Installer | Logger/50K-M0(SiteB) | 2026-05-08 13:00:00 DST | 49.98 | 50.933 | 167.68 | 268562.39 | 52.8 | 50.02 | 0.999 | 98.14 | Connected to grid
Site B | Installer | Logger/50K-M0(SiteB) | 2026-05-08 13:05:00 DST | 43.062 | 43.851 | 171.77 | 268566.59 | 53 | 49.96 | 0.999 | 98.24 | Connected to grid
Site B | Installer | Logger/50K-M0(SiteB) | 2026-05-08 13:10:00 DST | 50.728 | 51.705 | 175.72 | 268570.66 | 53.2 | 49.98 | 0.999 | 98.13 | Connected to grid
Site B | Installer | Logger/50K-M0(SiteB) | 2026-05-08 13:15:00 DST | 51.83 | 52.834 | 180.01 | 268575 | 53.4 | 50.01 | 0.999 | 98.13 | Connected to grid
Site B | Installer | Logger/50K-M0(SiteB) | 2026-05-08 13:20:00 DST | 50.59 | 51.57 | 184.22 | 268579.35 | 53.8 | 49.99 | 0.999 | 98.13 | Connected to grid
Site B | Installer | Logger/50K-M0(SiteB) | 2026-05-08 13:25:00 DST | 51.096 | 52.08 | 188.47 | 268583.64 | 54.2 | 50.01 | 0.999 | 98.13 | Connected to grid
Site B | Installer | Logger/50K-M0(SiteB) | 2026-05-08 13:30:00 DST | 52.205 | 53.217 | 192.76 | 268588.1 | 54.4 | 49.98 | 0.999 | 98.13 | Connected to grid
Site B | Installer | Logger/50K-M0(SiteB) | 2026-05-08 13:35:00 DST | 51.891 | 52.896 | 197.09 | 268592.47 | 54.6 | 50 | 0.999 | 98.13 | Connected to grid
Site B | Installer | Logger/50K-M0(SiteB) | 2026-05-08 13:40:00 DST | 45.116 | 45.948 | 201.37 | 268596.9 | 55 | 49.99 | 0.999 | 98.24 | Connected to grid
Site B | Installer | Logger/50K-M0(SiteB) | 2026-05-08 13:45:00 DST | 53.153 | 54.204 | 205.67 | 268601.24 | 55.4 | 50.01 | 0.999 | 98.07 | Connected to grid
Site B | Installer | Logger/50K-M0(SiteB) | 2026-05-08 13:50:00 DST | 16.629 | 16.878 | 208.89 | 268604.56 | 55.6 | 49.99 | 0.999 | 98.51 | Connected to grid
Site B | Installer | Logger/50K-M0(SiteB) | 2026-05-08 13:55:00 DST | 15.897 | 16.148 | 210.18 | 268605.87 | 55.2 | 50 | 0.999 | 98.39 | Connected to grid
Site B | Installer | Logger/50K-M0(SiteB) | 2026-05-08 14:00:00 DST | 28.387 | 28.858 | 211.95 | 268607.66 | 54.2 | 50 | 0.999 | 98.39 | Connected to grid
Site B | Installer | Logger/50K-M0(SiteB) | 2026-05-08 14:05:00 DST | 28.229 | 28.703 | 214.82 | 268610.59 | 53 | 49.99 | 0.999 | 98.3 | Connected to grid
Site B | Installer | Logger/50K-M0(SiteB) | 2026-05-08 14:10:00 DST | 25.278 | 25.694 | 217.28 | 268613.09 | 52.2 | 50.01 | 0.999 | 98.39 | Connected to grid
Site B | Installer | Logger/50K-M0(SiteB) | 2026-05-08 14:15:00 DST | 25.3 | 25.708 | 219.42 | 268615.28 | 51.4 | 49.99 | 0.999 | 98.39 | Connected to grid
Site B | Installer | Logger/50K-M0(SiteB) | 2026-05-08 14:20:00 DST | 29.914 | 30.426 | 221.5 | 268617.42 | 50.6 | 50 | 0.999 | 98.41 | Connected to grid
Site B | Installer | Logger/50K-M0(SiteB) | 2026-05-08 14:25:00 DST | 51.678 | 52.69 | 225.03 | 268621 | 49.8 | 50 | 0.999 | 98.01 | Connected to grid
Site B | Installer | Logger/50K-M0(SiteB) | 2026-05-08 14:30:00 DST | 45.014 | 45.839 | 229.01 | 268625.03 | 49.8 | 49.99 | 0.999 | 98.12 | Connected to grid
Site B | Installer | Logger/50K-M0(SiteB) | 2026-05-08 14:35:00 DST | 44.572 | 45.384 | 232.72 | 268628.86 | 50.2 | 50.02 | 0.999 | 98.22 | Connected to grid
Site B | Installer | Logger/50K-M0(SiteB) | 2026-05-08 14:40:00 DST | 44.784 | 45.665 | 236.52 | 268632.72 | 50.6 | 50.01 | 0.999 | 98.07 | Connected to grid
Site B | Installer | Logger/50K-M0(SiteB) | 2026-05-08 14:45:00 DST | 48.009 | 48.919 | 240.1 | 268636.4 | 51 | 50.02 | 0.999 | 98.2 | Connected to grid
Site B | Installer | Logger/50K-M0(SiteB) | 2026-05-08 14:50:00 DST | 47.065 | 47.938 | 243.99 | 268640.36 | 51.4 | 50 | 0.999 | 98.2 | Connected to grid
Site B | Installer | Logger/50K-M0(SiteB) | 2026-05-08 14:55:00 DST | 19.955 | 20.255 | 246.12 | 268642.55 | 51.8 | 50 | 0.999 | 98.5 | Connected to grid
Site B | Installer | Logger/50K-M0(SiteB) | 2026-05-08 15:00:00 DST | 31.063 | 31.559 | 248.59 | 268645.06 | 51.4 | 50.04 | 0.999 | 98.39 | Connected to grid
Site B | Installer | Logger/50K-M0(SiteB) | 2026-05-08 15:05:00 DST | 17.276 | 17.546 | 250.66 | 268647.17 | 51 | 50.01 | 0.999 | 98.39 | Connected to grid
Site B | Installer | Logger/50K-M0(SiteB) | 2026-05-08 15:10:00 DST | 36.182 | 36.815 | 253.32 | 268649.88 | 50.6 | 49.99 | 0.999 | 98.34 | Connected to grid
Site B | Installer | Logger/50K-M0(SiteB) | 2026-05-08 15:15:00 DST | 40.986 | 41.75 | 256.28 | 268652.88 | 50.2 | 50 | 0.999 | 98.17 | Connected to grid
Site B | Installer | Logger/50K-M0(SiteB) | 2026-05-08 15:20:00 DST | 28.419 | 28.884 | 259.05 | 268655.72 | 50 | 49.98 | 0.999 | 98.33 | Connected to grid
Site B | Installer | Logger/50K-M0(SiteB) | 2026-05-08 15:25:00 DST | 28.224 | 28.695 | 261.79 | 268658.53 | 49.8 | 49.97 | 0.999 | 98.41 | Connected to grid
Site B | Installer | Logger/50K-M0(SiteB) | 2026-05-08 15:30:00 DST | 24.064 | 24.455 | 264.49 | 268661.3 | 49.6 | 50 | 0.999 | 98.39 | Connected to grid
Site B | Installer | Logger/50K-M0(SiteB) | 2026-05-08 15:35:00 DST | 22.136 | 22.49 | 266.4 | 268663.21 | 49.4 | 49.99 | 0.999 | 98.39 | Connected to grid
Site B | Installer | Logger/50K-M0(SiteB) | 2026-05-08 15:40:00 DST | 21.116 | 21.453 | 268.2 | 268665.09 | 48.8 | 49.98 | 0.999 | 98.39 | Connected to grid
Site B | Installer | Logger/50K-M0(SiteB) | 2026-05-08 15:45:00 DST | 20.114 | 20.435 | 269.92 | 268666.8 | 48.3 | 50.01 | 0.999 | 98.39 | Connected to grid
Site B | Installer | Logger/50K-M0(SiteB) | 2026-05-08 15:50:00 DST | 19.697 | 20.009 | 271.55 | 268668.47 | 47.7 | 49.99 | 0.999 | 98.39 | Connected to grid
Site B | Installer | Logger/50K-M0(SiteB) | 2026-05-08 15:55:00 DST | 22.689 | 23.052 | 273.4 | 268670.35 | 46.9 | 49.99 | 0.999 | 98.43 | Connected to grid
Site B | Installer | Logger/50K-M0(SiteB) | 2026-05-08 16:00:00 DST | 21.624 | 21.967 | 275.17 | 268672.14 | 46.3 | 50.03 | 0.999 | 98.43 | Connected to grid
Site B | Installer | Logger/50K-M0(SiteB) | 2026-05-08 16:05:00 DST | 25.766 | 26.185 | 277.13 | 268674.15 | 45.5 | 50.01 | 0.999 | 98.41 | Connected to grid
Site B | Installer | Logger/50K-M0(SiteB) | 2026-05-08 16:10:00 DST | 39.734 | 40.437 | 279.55 | 268676.64 | 45.1 | 50 | 0.999 | 98.31 | Connected to grid
Site B | Installer | Logger/50K-M0(SiteB) | 2026-05-08 16:15:00 DST | 36.031 | 36.669 | 282.74 | 268679.86 | 45.3 | 50.01 | 0.999 | 98.31 | Connected to grid
Site B | Installer | Logger/50K-M0(SiteB) | 2026-05-08 16:20:00 DST | 35.095 | 35.705 | 285.42 | 268682.59 | 45.7 | 50.01 | 0.999 | 98.3 | Connected to grid
Site B | Installer | Logger/50K-M0(SiteB) | 2026-05-08 16:25:00 DST | 34.828 | 35.426 | 288.19 | 268685.44 | 46.1 | 49.98 | 0.999 | 98.29 | Connected to grid
Site B | Installer | Logger/50K-M0(SiteB) | 2026-05-08 16:30:00 DST | 29.331 | 29.82 | 290.72 | 268687.99 | 46.5 | 49.98 | 0.999 | 98.39 | Connected to grid
Site B | Installer | Logger/50K-M0(SiteB) | 2026-05-08 16:35:00 DST | 15.435 | 15.676 | 292.47 | 268689.8 | 45.9 | 49.97 | 0.999 | 98.39 | Connected to grid
Site B | Installer | Logger/50K-M0(SiteB) | 2026-05-08 16:40:00 DST | 13.727 | 14.006 | 293.65 | 268690.99 | 44.5 | 49.98 | 0.999 | 98.07 | Connected to grid
Site B | Installer | Logger/50K-M0(SiteB) | 2026-05-08 16:45:00 DST | 14.482 | 14.767 | 294.85 | 268692.19 | 43.3 | 50.02 | 0.999 | 98.07 | Connected to grid
Site B | Installer | Logger/50K-M0(SiteB) | 2026-05-08 16:50:00 DST | 14.045 | 14.321 | 296.04 | 268693.43 | 42.3 | 50 | 0.999 | 98.07 | Connected to grid
Site B | Installer | Logger/50K-M0(SiteB) | 2026-05-08 16:55:00 DST | 14.785 | 15.078 | 297.24 | 268694.66 | 41.5 | 50 | 0.999 | 98.07 | Connected to grid
Site B | Installer | Logger/50K-M0(SiteB) | 2026-05-08 17:00:00 DST | 17.115 | 17.443 | 298.56 | 268695.99 | 40.7 | 50.03 | 0.999 | 98.07 | Connected to grid
Site B | Installer | Logger/50K-M0(SiteB) | 2026-05-08 17:05:00 DST | 18.674 | 19.036 | 300.04 | 268697.5 | 40.1 | 49.99 | 0.999 | 98.07 | Connected to grid
Site B | Installer | Logger/50K-M0(SiteB) | 2026-05-08 17:10:00 DST | 18.008 | 18.355 | 301.6 | 268699.08 | 39.5 | 49.97 | 0.999 | 98.07 | Connected to grid
Site B | Installer | Logger/50K-M0(SiteB) | 2026-05-08 17:15:00 DST | 15.786 | 16.09 | 302.98 | 268700.5 | 39.1 | 50 | 0.999 | 98.07 | Connected to grid
Site B | Installer | Logger/50K-M0(SiteB) | 2026-05-08 17:20:00 DST | 15.956 | 16.262 | 304.27 | 268701.83 | 38.5 | 50.02 | 0.999 | 98.07 | Connected to grid
Site B | Installer | Logger/50K-M0(SiteB) | 2026-05-08 17:25:00 DST | 19.037 | 19.405 | 305.76 | 268703.32 | 37.9 | 49.98 | 0.999 | 98.07 | Connected to grid
Site B | Installer | Logger/50K-M0(SiteB) | 2026-05-08 17:30:00 DST | 17.438 | 17.772 | 307.27 | 268704.87 | 37.7 | 50 | 0.999 | 98.07 | Connected to grid
Site B | Installer | Logger/50K-M0(SiteB) | 2026-05-08 17:35:00 DST | 13.243 | 13.507 | 308.67 | 268706.26 | 37.5 | 49.99 | 0.999 | 98.07 | Connected to grid
Site B | Installer | Logger/50K-M0(SiteB) | 2026-05-08 17:40:00 DST | 12.5 | 12.757 | 309.75 | 268707.4 | 37.3 | 49.96 | 0.999 | 98.07 | Connected to grid
Site B | Installer | Logger/50K-M0(SiteB) | 2026-05-08 17:45:00 DST | 11.517 | 11.752 | 310.75 | 268708.4 | 36.9 | 50.01 | 0.999 | 98.07 | Connected to grid
Site B | Installer | Logger/50K-M0(SiteB) | 2026-05-08 17:50:00 DST | 10.317 | 10.529 | 311.66 | 268709.34 | 36.7 | 50.02 | 0.999 | 98.07 | Connected to grid
Site B | Installer | Logger/50K-M0(SiteB) | 2026-05-08 17:55:00 DST | 9.284 | 9.474 | 312.48 | 268710.16 | 36.5 | 49.96 | 0.999 | 97.97 | Connected to grid
Site B | Installer | Logger/50K-M0(SiteB) | 2026-05-08 18:00:00 DST | 8.318 | 8.487 | 313.22 | 268710.95 | 36.3 | 50 | 0.999 | 97.99 | Connected to grid
Site B | Installer | Logger/50K-M0(SiteB) | 2026-05-08 18:05:00 DST | 8.067 | 8.23 | 313.9 | 268711.62 | 35.9 | 50.03 | 0.999 | 97.99 | Connected to grid
Site B | Installer | Logger/50K-M0(SiteB) | 2026-05-08 18:10:00 DST | 8.337 | 8.508 | 314.58 | 268712.32 | 35.7 | 49.98 | 0.999 | 97.99 | Connected to grid
Site B | Installer | Logger/50K-M0(SiteB) | 2026-05-08 18:15:00 DST | 7.911 | 8.072 | 315.26 | 268713.01 | 35.5 | 49.97 | 0.999 | 97.99 | Connected to grid
Site B | Installer | Logger/50K-M0(SiteB) | 2026-05-08 18:20:00 DST | 7.73 | 7.888 | 315.91 | 268713.69 | 35.1 | 49.99 | 0.999 | 97.99 | Connected to grid
Site B | Installer | Logger/50K-M0(SiteB) | 2026-05-08 18:25:00 DST | 7.485 | 7.66 | 316.54 | 268714.33 | 34.9 | 49.94 | 0.999 | 97.71 | Connected to grid
Site B | Installer | Logger/50K-M0(SiteB) | 2026-05-08 18:30:00 DST | 7.263 | 7.434 | 317.15 | 268714.96 | 34.9 | 49.99 | 0.999 | 97.71 | Connected to grid
Site B | Installer | Logger/50K-M0(SiteB) | 2026-05-08 18:35:00 DST | 6.939 | 7.102 | 317.75 | 268715.56 | 34.7 | 50.02 | 0.999 | 97.71 | Connected to grid
Site B | Installer | Logger/50K-M0(SiteB) | 2026-05-08 18:40:00 DST | 6.494 | 6.648 | 318.31 | 268716.15 | 34.5 | 49.98 | 0.999 | 97.68 | Connected to grid
Site B | Installer | Logger/50K-M0(SiteB) | 2026-05-08 18:45:00 DST | 6.057 | 6.207 | 318.83 | 268716.68 | 34.3 | 49.95 | 0.999 | 97.57 | Connected to grid
Site B | Installer | Logger/50K-M0(SiteB) | 2026-05-08 18:50:00 DST | 5.794 | 5.938 | 319.33 | 268717.18 | 33.9 | 49.99 | 0.999 | 97.57 | Connected to grid
Site B | Installer | Logger/50K-M0(SiteB) | 2026-05-08 18:55:00 DST | 5.503 | 5.618 | 319.8 | 268717.65 | 33.7 | 49.99 | 0.999 | 98.11 | Connected to grid
Site B | Installer | Logger/50K-M0(SiteB) | 2026-05-08 19:00:00 DST | 5.238 | 5.338 | 320.24 | 268718.13 | 33.3 | 50.02 | 0.999 | 98.11 | Connected to grid
Site B | Installer | Logger/50K-M0(SiteB) | 2026-05-08 19:05:00 DST | 4.964 | 5.069 | 320.67 | 268718.56 | 33.1 | 50.01 | 0.999 | 97.96 | Connected to grid
Site B | Installer | Logger/50K-M0(SiteB) | 2026-05-08 19:10:00 DST | 4.6 | 4.699 | 321.07 | 268718.96 | 32.9 | 49.99 | 0.999 | 97.89 | Connected to grid
Site B | Installer | Logger/50K-M0(SiteB) | 2026-05-08 19:15:00 DST | 4.12 | 4.215 | 321.44 | 268719.36 | 32.7 | 49.98 | 0.999 | 97.75 | Connected to grid
Site B | Installer | Logger/50K-M0(SiteB) | 2026-05-08 19:20:00 DST | 3.637 | 3.727 | 321.76 | 268719.67 | 32.5 | 50 | 0.999 | 97.65 | Connected to grid
Site B | Installer | Logger/50K-M0(SiteB) | 2026-05-08 19:25:00 DST | 3.234 | 3.311 | 322.04 | 268719.97 | 32.3 | 49.96 | 0.999 | 97.36 | Connected to grid
Site B | Installer | Logger/50K-M0(SiteB) | 2026-05-08 19:30:00 DST | 2.922 | 2.998 | 322.3 | 268720.24 | 32.1 | 49.99 | 0.999 | 97.24 | Connected to grid
Site B | Installer | Logger/50K-M0(SiteB) | 2026-05-08 19:35:00 DST | 2.638 | 2.722 | 322.53 | 268720.48 | 31.9 | 49.98 | 0.999 | 96.98 | Connected to grid
Site B | Installer | Logger/50K-M0(SiteB) | 2026-05-08 19:40:00 DST | 2.37 | 2.45 | 322.74 | 268720.68 | 31.7 | 49.94 | 0.999 | 96.79 | Connected to grid
Site B | Installer | Logger/50K-M0(SiteB) | 2026-05-08 19:45:00 DST | 2.136 | 2.204 | 322.93 | 268720.87 | 31.5 | 50.01 | 0.999 | 96.49 | Connected to grid
Site B | Installer | Logger/50K-M0(SiteB) | 2026-05-08 19:50:00 DST | 1.888 | 1.973 | 323.09 | 268721.07 | 31.3 | 50.01 | 0.999 | 95.59 | Connected to grid
Site B | Installer | Logger/50K-M0(SiteB) | 2026-05-08 19:55:00 DST | 1.63 | 1.709 | 323.24 | 268721.21 | 31.1 | 49.98 | 0.999 | 95.68 | Connected to grid
Site B | Installer | Logger/50K-M0(SiteB) | 2026-05-08 20:00:00 DST | 1.36 | 1.431 | 323.37 | 268721.35 | 30.9 | 49.99 | 0.999 | 95.07 | Connected to grid
Site B | Installer | Logger/50K-M0(SiteB) | 2026-05-08 20:05:00 DST | 1.088 | 1.155 | 323.47 | 268721.45 | 30.9 | 50.04 | 0.999 | 94.19 | Connected to grid
Site B | Installer | Logger/50K-M0(SiteB) | 2026-05-08 20:10:00 DST | 0.866 | 0.932 | 323.55 | 268721.54 | 30.7 | 49.98 | 0.999 | 92.96 | Connected to grid
Site B | Installer | Logger/50K-M0(SiteB) | 2026-05-08 20:15:00 DST | 0.714 | 0.781 | 323.62 | 268721.61 | 30.5 | 50.01 | 0.999 | 90.99 | Connected to grid
Site B | Installer | Logger/50K-M0(SiteB) | 2026-05-08 20:20:00 DST | 0.553 | 0.632 | 323.67 | 268721.68 | 30.5 | 50.01 | 0.999 | 87.85 | Connected to grid
Site B | Installer | Logger/50K-M0(SiteB) | 2026-05-08 20:25:00 DST | 0.39 | 0.472 | 323.71 | 268721.72 | 30.3 | 49.95 | 0.999 | 83.47 | Connected to grid
Site B | Installer | Logger/50K-M0(SiteB) | 2026-05-08 20:30:00 DST | 0.21 | 0.248 | 323.73 | 268721.78 | 30.3 | 49.99 | 0.999 | 81.87 | Connected to grid
Site B | Installer | Logger/50K-M0(SiteB) | 2026-05-08 20:35:00 DST | 0.061 | 0.071 | 323.74 | 268721.79 | 30.3 | 49.99 | 0.999 | 82.97 | Connected to grid
Site B | Installer | Logger/50K-M0(SiteB) | 2026-05-08 20:40:00 DST | 0 | 0 | 323.75 | 268721.81 | 30.3 | 49.96 | 0 | 0 | Connected to grid
Site B | Installer | Logger/50K-M0(SiteB) | 2026-05-08 20:45:00 DST | 0 | 0 | 323.75 | 268721.83 | 30.5 | 49.98 | 0 | 0 | Standby: detecting sunlight
Site B | Installer | Logger/50K-M0(SiteB) | 2026-05-08 20:50:00 DST | 0 | 0 | 323.75 | 268721.83 | 31.3 | 49.98 | 0 | 0 | Standby: detecting sunlight
Site B | Installer | Logger/50K-M0(SiteB) | 2026-05-08 20:55:00 DST | 0 | 0 | 323.75 | 268721.83 | 31.5 | 49.98 | 0 | 0 | Standby: initializing
Site B | Installer | Logger/50K-M0(SiteB) | 2026-05-08 21:00:00 DST | 0 | 0 | 323.75 | 268721.83 | 31.5 | 49.98 | 0 | 0 | Standby: initializing
Site B | Installer | Logger/50K-M0(SiteB) | 2026-05-08 21:05:00 DST | 0 | 0 | 323.75 | 268721.83 | 31.5 | 49.98 | 0 | 0 | Standby: initializing
Site B | Installer | Logger/50K-M0(SiteB) | 2026-05-08 21:10:00 DST | 0 | 0 | 323.75 | 268721.83 | 31.4 | 0 | 0 | 0 | Standby: no sunlight
Site B | Installer | Logger/50K-M0(SiteB) | 2026-05-09 00:00:00 DST | 0 | 0 | 0 | 268721.83 | 26.5 | 0 | 0 | 0 | Standby: no sunlight
Site B | Installer | Logger/50K-M0(SiteB) | 2026-05-09 06:05:00 DST | 0 | 0 | 0 | 268721.83 | 24.5 | 0 | 0 | 0 | Standby: initializing
Site B | Installer | Logger/50K-M0(SiteB) | 2026-05-09 06:10:00 DST | 0 | 0 | 0 | 268721.83 | 24.3 | 49.99 | 0 | 0 | Standby: detecting sunlight
Site B | Installer | Logger/50K-M0(SiteB) | 2026-05-09 06:15:00 DST | 0 | 0 | 0 | 268721.83 | 24.1 | 50.01 | 0 | 0 | Standby: detecting sunlight
Site B | Installer | Logger/50K-M0(SiteB) | 2026-05-09 06:20:00 DST | 0 | 0 | 0 | 268721.83 | 24.1 | 50.02 | 0 | 0 | Standby: detecting sunlight
Site B | Installer | Logger/50K-M0(SiteB) | 2026-05-09 06:25:00 DST | 0.042 | 0.045 | 0 | 268721.84 | 23.9 | 50.01 | 0.997 | 79.52 | Connected to grid
Site B | Installer | Logger/50K-M0(SiteB) | 2026-05-09 06:30:00 DST | 0.078 | 0.106 | 0 | 268721.85 | 23.9 | 50.02 | 1 | 74.58 | Connected to grid
Site B | Installer | Logger/50K-M0(SiteB) | 2026-05-09 06:35:00 DST | 0.146 | 0.172 | 0.01 | 268721.85 | 24.1 | 50.01 | 1 | 83.71 | Connected to grid
Site B | Installer | Logger/50K-M0(SiteB) | 2026-05-09 06:40:00 DST | 0.166 | 0.204 | 0.02 | 268721.88 | 24.1 | 50.01 | 1 | 80.82 | Connected to grid
Site B | Installer | Logger/50K-M0(SiteB) | 2026-05-09 06:45:00 DST | 0.257 | 0.301 | 0.04 | 268721.91 | 24.1 | 49.98 | 1 | 82.92 | Connected to grid
Site B | Installer | Logger/50K-M0(SiteB) | 2026-05-09 06:50:00 DST | 0.425 | 0.501 | 0.07 | 268721.95 | 24.3 | 50.01 | 1 | 84.86 | Connected to grid
Site B | Installer | Logger/50K-M0(SiteB) | 2026-05-09 06:55:00 DST | 0.578 | 0.638 | 0.11 | 268721.99 | 24.3 | 50 | 1 | 90.94 | Connected to grid
Site B | Installer | Logger/50K-M0(SiteB) | 2026-05-09 07:00:00 DST | 0.678 | 0.745 | 0.16 | 268722.05 | 24.3 | 50 | 1 | 90.98 | Connected to grid
Site B | Installer | Logger/50K-M0(SiteB) | 2026-05-09 07:05:00 DST | 0.92 | 0.987 | 0.23 | 268722.14 | 24.5 | 49.98 | 1 | 93.08 | Connected to grid
Site B | Installer | Logger/50K-M0(SiteB) | 2026-05-09 07:10:00 DST | 1.232 | 1.3 | 0.32 | 268722.23 | 24.5 | 50.02 | 1 | 94.25 | Connected to grid
Site B | Installer | Logger/50K-M0(SiteB) | 2026-05-09 07:15:00 DST | 1.256 | 1.325 | 0.43 | 268722.35 | 24.5 | 49.98 | 1 | 94.1 | Connected to grid
Site B | Installer | Logger/50K-M0(SiteB) | 2026-05-09 07:20:00 DST | 1.264 | 1.334 | 0.53 | 268722.44 | 24.7 | 49.97 | 1 | 94.19 | Connected to grid
Site B | Installer | Logger/50K-M0(SiteB) | 2026-05-09 07:25:00 DST | 1.353 | 1.424 | 0.64 | 268722.59 | 24.7 | 50.01 | 1 | 94.98 | Connected to grid
Site B | Installer | Logger/50K-M0(SiteB) | 2026-05-09 07:30:00 DST | 1.531 | 1.614 | 0.76 | 268722.71 | 24.7 | 50.01 | 1 | 94.88 | Connected to grid
Site B | Installer | Logger/50K-M0(SiteB) | 2026-05-09 07:35:00 DST | 1.608 | 1.686 | 0.89 | 268722.84 | 24.9 | 50 | 1 | 95.52 | Connected to grid
Site B | Installer | Logger/50K-M0(SiteB) | 2026-05-09 07:40:00 DST | 1.642 | 1.718 | 1.02 | 268722.96 | 24.9 | 50.01 | 1 | 95.62 | Connected to grid
Site B | Installer | Logger/50K-M0(SiteB) | 2026-05-09 07:45:00 DST | 1.437 | 1.511 | 1.15 | 268723.12 | 24.9 | 50 | 1 | 95.11 | Connected to grid
Site B | Installer | Logger/50K-M0(SiteB) | 2026-05-09 07:50:00 DST | 1.367 | 1.438 | 1.27 | 268723.25 | 25.1 | 50.02 | 1 | 94.93 | Connected to grid
Site B | Installer | Logger/50K-M0(SiteB) | 2026-05-09 07:55:00 DST | 1.457 | 1.54 | 1.39 | 268723.35 | 25.1 | 49.99 | 1 | 94.94 | Connected to grid
Site B | Installer | Logger/50K-M0(SiteB) | 2026-05-09 08:00:00 DST | 1.743 | 1.823 | 1.52 | 268723.5 | 25.3 | 49.97 | 1 | 95.6 | Connected to grid
Site B | Installer | Logger/50K-M0(SiteB) | 2026-05-09 08:05:00 DST | 1.965 | 2.051 | 1.67 | 268723.67 | 25.5 | 49.99 | 1 | 95.56 | Connected to grid
Site B | Installer | Logger/50K-M0(SiteB) | 2026-05-09 08:10:00 DST | 2.004 | 2.089 | 1.84 | 268723.85 | 25.5 | 50.01 | 1 | 95.59 | Connected to grid
Site B | Installer | Logger/50K-M0(SiteB) | 2026-05-09 08:15:00 DST | 2.106 | 2.183 | 2.01 | 268724.01 | 25.7 | 49.99 | 1 | 96.5 | Connected to grid
Site B | Installer | Logger/50K-M0(SiteB) | 2026-05-09 08:20:00 DST | 2.209 | 2.292 | 2.19 | 268724.22 | 25.7 | 49.99 | 1 | 96.43 | Connected to grid
Site B | Installer | Logger/50K-M0(SiteB) | 2026-05-09 08:25:00 DST | 2.355 | 2.435 | 2.38 | 268724.4 | 25.9 | 50.02 | 1 | 96.73 | Connected to grid
Site B | Installer | Logger/50K-M0(SiteB) | 2026-05-09 08:30:00 DST | 2.547 | 2.632 | 2.58 | 268724.61 | 25.9 | 50 | 1 | 96.76 | Connected to grid
Site B | Installer | Logger/50K-M0(SiteB) | 2026-05-09 08:35:00 DST | 2.596 | 2.678 | 2.8 | 268724.82 | 25.9 | 50 | 1 | 96.98 | Connected to grid
Site B | Installer | Logger/50K-M0(SiteB) | 2026-05-09 08:40:00 DST | 2.625 | 2.708 | 3.01 | 268725.07 | 25.9 | 50.01 | 1 | 96.93 | Connected to grid
Site B | Installer | Logger/50K-M0(SiteB) | 2026-05-09 08:45:00 DST | 2.94 | 3.025 | 3.25 | 268725.29 | 26.1 | 50 | 1 | 97.16 | Connected to grid
Site B | Installer | Logger/50K-M0(SiteB) | 2026-05-09 08:50:00 DST | 3.074 | 3.182 | 3.5 | 268725.57 | 26.1 | 49.98 | 1 | 96.6 | Connected to grid
Site B | Installer | Logger/50K-M0(SiteB) | 2026-05-09 08:55:00 DST | 3.353 | 3.455 | 3.77 | 268725.84 | 26.3 | 50.02 | 1 | 96.87 | Connected to grid
Site B | Installer | Logger/50K-M0(SiteB) | 2026-05-09 09:00:00 DST | 3.718 | 3.832 | 4.06 | 268726.13 | 26.3 | 49.99 | 1 | 97.04 | Connected to grid
Site B | Installer | Logger/50K-M0(SiteB) | 2026-05-09 09:05:00 DST | 4.12 | 4.236 | 4.39 | 268726.5 | 26.5 | 49.97 | 1 | 97.2 | Connected to grid
Site B | Installer | Logger/50K-M0(SiteB) | 2026-05-09 09:10:00 DST | 3.945 | 4.065 | 4.73 | 268726.85 | 26.5 | 50 | 1 | 97.04 | Connected to grid
Site B | Installer | Logger/50K-M0(SiteB) | 2026-05-09 09:15:00 DST | 4.059 | 4.183 | 5.06 | 268727.18 | 26.5 | 49.98 | 1 | 97.21 | Connected to grid
Site B | Installer | Logger/50K-M0(SiteB) | 2026-05-09 09:20:00 DST | 4.171 | 4.29 | 5.4 | 268727.52 | 26.7 | 50 | 1 | 97.22 | Connected to grid
Site B | Installer | Logger/50K-M0(SiteB) | 2026-05-09 09:25:00 DST | 3.882 | 4.001 | 5.75 | 268727.89 | 26.7 | 50.02 | 1 | 97.05 | Connected to grid
Site B | Installer | Logger/50K-M0(SiteB) | 2026-05-09 09:30:00 DST | 4.502 | 4.634 | 6.11 | 268728.26 | 26.9 | 50 | 1 | 97.17 | Connected to grid
Site B | Installer | Logger/50K-M0(SiteB) | 2026-05-09 09:35:00 DST | 5.388 | 5.523 | 6.49 | 268728.65 | 26.9 | 49.98 | 1 | 97.53 | Connected to grid
Site B | Installer | Logger/50K-M0(SiteB) | 2026-05-09 09:40:00 DST | 6.726 | 6.885 | 7 | 268729.19 | 26.9 | 50.05 | 1 | 97.66 | Connected to grid
Site B | Installer | Logger/50K-M0(SiteB) | 2026-05-09 09:45:00 DST | 7.18 | 7.352 | 7.59 | 268729.76 | 27.1 | 50.03 | 1 | 97.66 | Connected to grid
Site B | Installer | Logger/50K-M0(SiteB) | 2026-05-09 09:50:00 DST | 5.782 | 5.928 | 8.15 | 268730.38 | 27.1 | 49.98 | 1 | 97.56 | Connected to grid
Site B | Installer | Logger/50K-M0(SiteB) | 2026-05-09 09:55:00 DST | 4.586 | 4.71 | 8.6 | 268730.83 | 27.1 | 50.04 | 1 | 97.4 | Connected to grid
Site B | Installer | Logger/50K-M0(SiteB) | 2026-05-09 10:00:00 DST | 3.221 | 3.334 | 8.91 | 268731.14 | 27.1 | 50.02 | 1 | 96.65 | Connected to grid
Site B | Installer | Logger/50K-M0(SiteB) | 2026-05-09 10:05:00 DST | 5.631 | 5.781 | 9.29 | 268731.54 | 27.1 | 49.97 | 1 | 97.52 | Connected to grid
Site B | Installer | Logger/50K-M0(SiteB) | 2026-05-09 10:10:00 DST | 5.899 | 6.049 | 9.77 | 268732.04 | 27.3 | 50 | 1 | 97.52 | Connected to grid
Site B | Installer | Logger/50K-M0(SiteB) | 2026-05-09 10:15:00 DST | 5.67 | 5.813 | 10.26 | 268732.54 | 27.3 | 49.99 | 1 | 97.52 | Connected to grid
Site B | Installer | Logger/50K-M0(SiteB) | 2026-05-09 10:20:00 DST | 6.646 | 6.805 | 10.77 | 268733.07 | 27.3 | 49.99 | 1 | 97.66 | Connected to grid
Site B | Installer | Logger/50K-M0(SiteB) | 2026-05-09 10:25:00 DST | 6.838 | 7 | 11.34 | 268733.65 | 27.1 | 50.07 | 1 | 97.66 | Connected to grid
Site B | Installer | Logger/50K-M0(SiteB) | 2026-05-09 10:30:00 DST | 6.85 | 7.012 | 11.91 | 268734.23 | 27.1 | 50.01 | 1 | 97.66 | Connected to grid
Site B | Installer | Logger/50K-M0(SiteB) | 2026-05-09 10:35:00 DST | 6.972 | 7.128 | 12.49 | 268734.82 | 27.1 | 49.98 | 1 | 97.66 | Connected to grid
Site B | Installer | Logger/50K-M0(SiteB) | 2026-05-09 10:40:00 DST | 6.669 | 6.828 | 13.06 | 268735.39 | 27.3 | 50.04 | 1 | 97.66 | Connected to grid
Site B | Installer | Logger/50K-M0(SiteB) | 2026-05-09 10:45:00 DST | 6.382 | 6.535 | 13.6 | 268735.97 | 27.3 | 50.03 | 1 | 97.66 | Connected to grid
Site B | Installer | Logger/50K-M0(SiteB) | 2026-05-09 10:50:00 DST | 6.192 | 6.347 | 14.12 | 268736.48 | 27.3 | 50.06 | 1 | 97.55 | Connected to grid
Site B | Installer | Logger/50K-M0(SiteB) | 2026-05-09 10:55:00 DST | 6.227 | 6.385 | 14.64 | 268737 | 27.3 | 50.03 | 1 | 97.55 | Connected to grid
Site B | Installer | Logger/50K-M0(SiteB) | 2026-05-09 11:00:00 DST | 6.26 | 6.417 | 15.16 | 268737.59 | 27.3 | 50 | 1 | 97.54 | Connected to grid
Site B | Installer | Logger/50K-M0(SiteB) | 2026-05-09 11:05:00 DST | 6.565 | 6.721 | 15.7 | 268738.1 | 27.3 | 49.96 | 1 | 97.67 | Connected to grid
Site B | Installer | Logger/50K-M0(SiteB) | 2026-05-09 11:10:00 DST | 6.881 | 7.044 | 16.26 | 268738.68 | 27.3 | 50 | 1 | 97.67 | Connected to grid
Site B | Installer | Logger/50K-M0(SiteB) | 2026-05-09 11:15:00 DST | 7.001 | 7.166 | 16.84 | 268739.31 | 27.3 | 50 | 1 | 97.67 | Connected to grid
Site B | Installer | Logger/50K-M0(SiteB) | 2026-05-09 11:20:00 DST | 7.166 | 7.342 | 17.43 | 268739.9 | 27.3 | 49.99 | 1 | 97.67 | Connected to grid
Site B | Installer | Logger/50K-M0(SiteB) | 2026-05-09 11:25:00 DST | 6.956 | 7.122 | 18.02 | 268740.49 | 27.3 | 49.99 | 1 | 97.67 | Connected to grid
Site B | Installer | Logger/50K-M0(SiteB) | 2026-05-09 11:30:00 DST | 6.872 | 7.036 | 18.59 | 268741.07 | 27.5 | 50.01 | 1 | 97.67 | Connected to grid
Site B | Installer | Logger/50K-M0(SiteB) | 2026-05-09 11:35:00 DST | 6.943 | 7.107 | 19.17 | 268741.69 | 27.5 | 50.01 | 1 | 97.67 | Connected to grid
Site B | Installer | Logger/50K-M0(SiteB) | 2026-05-09 11:40:00 DST | 7.533 | 7.702 | 19.79 | 268742.3 | 27.7 | 50.03 | 1 | 97.69 | Connected to grid
Site B | Installer | Logger/50K-M0(SiteB) | 2026-05-09 11:45:00 DST | 7.803 | 7.965 | 20.42 | 268742.97 | 27.7 | 50.01 | 1 | 97.97 | Connected to grid
Site B | Installer | Logger/50K-M0(SiteB) | 2026-05-09 11:50:00 DST | 8.535 | 8.711 | 21.11 | 268743.67 | 27.9 | 50.03 | 1 | 97.98 | Connected to grid
Site B | Installer | Logger/50K-M0(SiteB) | 2026-05-09 11:55:00 DST | 8.941 | 9.124 | 21.83 | 268744.4 | 27.9 | 50.06 | 1 | 97.99 | Connected to grid
Site B | Installer | Logger/50K-M0(SiteB) | 2026-05-09 12:00:00 DST | 8.434 | 8.608 | 22.57 | 268745.14 | 28.1 | 50 | 1 | 97.99 | Connected to grid
Site B | Installer | Logger/50K-M0(SiteB) | 2026-05-09 12:05:00 DST | 9.006 | 9.19 | 23.27 | 268745.88 | 28.1 | 49.98 | 1 | 97.99 | Connected to grid
Site B | Installer | Logger/50K-M0(SiteB) | 2026-05-09 12:10:00 DST | 9.147 | 9.336 | 24.04 | 268746.64 | 28.1 | 50.02 | 1 | 97.99 | Connected to grid
Site B | Installer | Logger/50K-M0(SiteB) | 2026-05-09 12:15:00 DST | 8.533 | 8.709 | 24.77 | 268747.42 | 28.3 | 49.99 | 1 | 97.97 | Connected to grid
Site B | Installer | Logger/50K-M0(SiteB) | 2026-05-09 12:20:00 DST | 9.402 | 9.596 | 25.49 | 268748.15 | 28.3 | 50.01 | 1 | 97.97 | Connected to grid
Site B | Installer | Logger/50K-M0(SiteB) | 2026-05-09 12:25:00 DST | 9.932 | 10.145 | 26.3 | 268748.96 | 28.3 | 50.02 | 1 | 97.99 | Connected to grid
Site B | Installer | Logger/50K-M0(SiteB) | 2026-05-09 12:30:00 DST | 11.247 | 11.431 | 27.18 | 268749.88 | 28.3 | 50.01 | 1 | 98.38 | Connected to grid
Site B | Installer | Logger/50K-M0(SiteB) | 2026-05-09 12:35:00 DST | 12.031 | 12.227 | 28.15 | 268750.86 | 28.5 | 49.97 | 1 | 98.39 | Connected to grid
Site B | Installer | Logger/50K-M0(SiteB) | 2026-05-09 12:40:00 DST | 12.48 | 12.685 | 29.19 | 268751.91 | 28.5 | 50 | 1 | 98.39 | Connected to grid
Site B | Installer | Logger/50K-M0(SiteB) | 2026-05-09 12:45:00 DST | 12.309 | 12.51 | 30.18 | 268752.93 | 28.7 | 50.02 | 1 | 98.39 | Connected to grid
Site B | Installer | Logger/50K-M0(SiteB) | 2026-05-09 12:50:00 DST | 12.884 | 13.095 | 31.24 | 268754.01 | 28.7 | 50 | 1 | 98.39 | Connected to grid
Site B | Installer | Logger/50K-M0(SiteB) | 2026-05-09 12:55:00 DST | 13.097 | 13.31 | 32.34 | 268755.13 | 28.9 | 50 | 1 | 98.4 | Connected to grid
Site B | Installer | Logger/50K-M0(SiteB) | 2026-05-09 13:00:00 DST | 11.914 | 12.107 | 33.33 | 268756.14 | 28.9 | 50.01 | 1 | 98.38 | Connected to grid
Site B | Installer | Logger/50K-M0(SiteB) | 2026-05-09 13:05:00 DST | 12.561 | 12.809 | 34.4 | 268757.24 | 29.1 | 49.99 | 1 | 98.06 | Connected to grid
Site B | Installer | Logger/50K-M0(SiteB) | 2026-05-09 13:10:00 DST | 11.883 | 12.125 | 35.41 | 268758.28 | 29.1 | 49.99 | 1 | 98 | Connected to grid
Site B | Installer | Logger/50K-M0(SiteB) | 2026-05-09 13:15:00 DST | 11.263 | 11.447 | 36.42 | 268759.31 | 29.1 | 50.01 | 1 | 98.4 | Connected to grid
Site B | Installer | Logger/50K-M0(SiteB) | 2026-05-09 13:20:00 DST | 11.069 | 11.294 | 37.33 | 268760.23 | 29.3 | 50 | 1 | 98.01 | Connected to grid
Site B | Installer | Logger/50K-M0(SiteB) | 2026-05-09 13:25:00 DST | 11.612 | 11.801 | 38.29 | 268761.22 | 29.3 | 49.99 | 1 | 98.39 | Connected to grid
Site B | Installer | Logger/50K-M0(SiteB) | 2026-05-09 13:30:00 DST | 9.662 | 9.82 | 39.17 | 268762.11 | 29.3 | 50.01 | 1 | 98.39 | Connected to grid
Site B | Installer | Logger/50K-M0(SiteB) | 2026-05-09 13:35:00 DST | 9.394 | 9.586 | 39.94 | 268762.89 | 29.3 | 50 | 1 | 97.99 | Connected to grid
Site B | Installer | Logger/50K-M0(SiteB) | 2026-05-09 13:40:00 DST | 6.54 | 6.692 | 40.6 | 268763.59 | 29.3 | 50 | 1 | 97.7 | Connected to grid
Site B | Installer | Logger/50K-M0(SiteB) | 2026-05-09 13:45:00 DST | 5.645 | 5.786 | 41.07 | 268764.06 | 29.3 | 50 | 1 | 97.55 | Connected to grid
Site B | Installer | Logger/50K-M0(SiteB) | 2026-05-09 13:50:00 DST | 6.075 | 6.227 | 41.59 | 268764.58 | 29.3 | 50.02 | 1 | 97.57 | Connected to grid
Site B | Installer | Logger/50K-M0(SiteB) | 2026-05-09 13:55:00 DST | 6.118 | 6.271 | 42.09 | 268765.11 | 29.3 | 50 | 1 | 97.57 | Connected to grid
Site B | Installer | Logger/50K-M0(SiteB) | 2026-05-09 14:00:00 DST | 8.464 | 8.638 | 42.66 | 268765.67 | 29.3 | 50.03 | 1 | 97.97 | Connected to grid
Site B | Installer | Logger/50K-M0(SiteB) | 2026-05-09 14:05:00 DST | 8.728 | 8.908 | 43.37 | 268766.39 | 29.3 | 49.98 | 1 | 97.97 | Connected to grid
Site B | Installer | Logger/50K-M0(SiteB) | 2026-05-09 14:10:00 DST | 8.054 | 8.219 | 44.1 | 268767.17 | 29.3 | 49.98 | 1 | 97.97 | Connected to grid
Site B | Installer | Logger/50K-M0(SiteB) | 2026-05-09 14:15:00 DST | 7.845 | 8.006 | 44.74 | 268767.81 | 29.1 | 50.01 | 1 | 97.97 | Connected to grid
Site B | Installer | Logger/50K-M0(SiteB) | 2026-05-09 14:20:00 DST | 7.894 | 8.057 | 45.41 | 268768.5 | 29.1 | 49.99 | 1 | 97.97 | Connected to grid
Site B | Installer | Logger/50K-M0(SiteB) | 2026-05-09 14:25:00 DST | 8.311 | 8.482 | 46.09 | 268769.21 | 29.1 | 50 | 1 | 97.97 | Connected to grid
Site B | Installer | Logger/50K-M0(SiteB) | 2026-05-09 14:30:00 DST | 7.596 | 7.752 | 46.77 | 268769.89 | 29.1 | 49.99 | 1 | 97.97 | Connected to grid
Site B | Installer | Logger/50K-M0(SiteB) | 2026-05-09 14:35:00 DST | 7.619 | 7.776 | 47.4 | 268770.52 | 29.1 | 50 | 1 | 97.98 | Connected to grid
Site B | Installer | Logger/50K-M0(SiteB) | 2026-05-09 14:40:00 DST | 7.755 | 7.915 | 48.04 | 268771.19 | 29.1 | 49.98 | 1 | 97.98 | Connected to grid
Site B | Installer | Logger/50K-M0(SiteB) | 2026-05-09 14:45:00 DST | 7.244 | 7.415 | 48.65 | 268771.81 | 29.1 | 50.01 | 1 | 97.69 | Connected to grid
Site B | Installer | Logger/50K-M0(SiteB) | 2026-05-09 14:50:00 DST | 7.494 | 7.67 | 49.26 | 268772.45 | 29.1 | 50.01 | 1 | 97.72 | Connected to grid
Site B | Installer | Logger/50K-M0(SiteB) | 2026-05-09 14:55:00 DST | 7.63 | 7.787 | 49.92 | 268773.1 | 29.3 | 50.03 | 1 | 98 | Connected to grid
Site B | Installer | Logger/50K-M0(SiteB) | 2026-05-09 15:00:00 DST | 7.761 | 7.921 | 50.54 | 268773.76 | 29.3 | 50.01 | 1 | 97.98 | Connected to grid
Site B | Installer | Logger/50K-M0(SiteB) | 2026-05-09 15:05:00 DST | 7.319 | 7.492 | 51.17 | 268774.4 | 29.3 | 50.01 | 1 | 97.7 | Connected to grid
Site B | Installer | Logger/50K-M0(SiteB) | 2026-05-09 15:10:00 DST | 7.152 | 7.321 | 51.77 | 268775.01 | 29.3 | 49.98 | 1 | 97.7 | Connected to grid
Site B | Installer | Logger/50K-M0(SiteB) | 2026-05-09 15:15:00 DST | 6.838 | 7.001 | 52.35 | 268775.59 | 29.1 | 49.97 | 1 | 97.7 | Connected to grid
Site B | Installer | Logger/50K-M0(SiteB) | 2026-05-09 15:20:00 DST | 7.255 | 7.426 | 52.93 | 268776.21 | 29.1 | 50 | 1 | 97.7 | Connected to grid
Site B | Installer | Logger/50K-M0(SiteB) | 2026-05-09 15:25:00 DST | 7.534 | 7.712 | 53.55 | 268776.82 | 29.1 | 49.97 | 1 | 97.69 | Connected to grid
Site B | Installer | Logger/50K-M0(SiteB) | 2026-05-09 15:30:00 DST | 7.628 | 7.786 | 54.18 | 268777.48 | 29.1 | 49.98 | 1 | 97.99 | Connected to grid
Site B | Installer | Logger/50K-M0(SiteB) | 2026-05-09 15:35:00 DST | 7.983 | 8.154 | 54.83 | 268778.14 | 29.1 | 50.02 | 1 | 97.99 | Connected to grid
Site B | Installer | Logger/50K-M0(SiteB) | 2026-05-09 15:40:00 DST | 7.656 | 7.813 | 55.48 | 268778.8 | 29.1 | 49.98 | 1 | 97.99 | Connected to grid
Site B | Installer | Logger/50K-M0(SiteB) | 2026-05-09 15:45:00 DST | 8.034 | 8.2 | 56.14 | 268779.47 | 29.1 | 50.01 | 1 | 97.99 | Connected to grid
Site B | Installer | Logger/50K-M0(SiteB) | 2026-05-09 15:50:00 DST | 7.923 | 8.088 | 56.81 | 268780.16 | 29.1 | 50 | 1 | 97.99 | Connected to grid
Site B | Installer | Logger/50K-M0(SiteB) | 2026-05-09 15:55:00 DST | 7.78 | 7.931 | 57.47 | 268780.82 | 29.1 | 50.01 | 1 | 97.99 | Connected to grid
Site B | Installer | Logger/50K-M0(SiteB) | 2026-05-09 16:00:00 DST | 7.608 | 7.767 | 58.11 | 268781.48 | 29.1 | 50.01 | 1 | 97.99 | Connected to grid
Site B | Installer | Logger/50K-M0(SiteB) | 2026-05-09 16:05:00 DST | 7.509 | 7.687 | 58.74 | 268782.13 | 29.1 | 50 | 1 | 97.69 | Connected to grid
Site B | Installer | Logger/50K-M0(SiteB) | 2026-05-09 16:10:00 DST | 7.378 | 7.55 | 59.36 | 268782.77 | 29.1 | 50 | 1 | 97.69 | Connected to grid
Site B | Installer | Logger/50K-M0(SiteB) | 2026-05-09 16:15:00 DST | 7.277 | 7.449 | 59.97 | 268783.41 | 29.1 | 50 | 1 | 97.69 | Connected to grid
Site B | Installer | Logger/50K-M0(SiteB) | 2026-05-09 16:20:00 DST | 7.221 | 7.392 | 60.58 | 268784.03 | 29.1 | 50.01 | 1 | 97.69 | Connected to grid
Site B | Installer | Logger/50K-M0(SiteB) | 2026-05-09 16:25:00 DST | 7.213 | 7.384 | 61.17 | 268784.64 | 29.1 | 49.98 | 1 | 97.69 | Connected to grid
Site B | Installer | Logger/50K-M0(SiteB) | 2026-05-09 16:30:00 DST | 7.252 | 7.424 | 61.78 | 268785.24 | 29.1 | 50 | 1 | 97.69 | Connected to grid
Site B | Installer | Logger/50K-M0(SiteB) | 2026-05-09 16:35:00 DST | 7.348 | 7.521 | 62.38 | 268785.87 | 29.1 | 49.99 | 1 | 97.69 | Connected to grid
Site B | Installer | Logger/50K-M0(SiteB) | 2026-05-09 16:40:00 DST | 7.566 | 7.722 | 63.01 | 268786.52 | 29.1 | 49.98 | 1 | 97.99 | Connected to grid
Site B | Installer | Logger/50K-M0(SiteB) | 2026-05-09 16:45:00 DST | 7.854 | 8.015 | 63.65 | 268787.16 | 29.1 | 50.02 | 1 | 97.99 | Connected to grid
Site B | Installer | Logger/50K-M0(SiteB) | 2026-05-09 16:50:00 DST | 8.324 | 8.496 | 64.32 | 268787.87 | 29.1 | 50 | 1 | 97.99 | Connected to grid
Site B | Installer | Logger/50K-M0(SiteB) | 2026-05-09 16:55:00 DST | 8.96 | 9.144 | 65.04 | 268788.57 | 28.9 | 49.99 | 1 | 97.99 | Connected to grid
Site B | Installer | Logger/50K-M0(SiteB) | 2026-05-09 17:00:00 DST | 9.939 | 10.142 | 65.83 | 268789.38 | 28.9 | 50.01 | 1 | 97.99 | Connected to grid
Site B | Installer | Logger/50K-M0(SiteB) | 2026-05-09 17:05:00 DST | 10.893 | 11.116 | 66.69 | 268790.28 | 28.9 | 50.04 | 1 | 97.99 | Connected to grid
Site B | Installer | Logger/50K-M0(SiteB) | 2026-05-09 17:10:00 DST | 11.781 | 12.02 | 67.65 | 268791.23 | 28.9 | 49.99 | 1 | 97.99 | Connected to grid
Site B | Installer | Logger/50K-M0(SiteB) | 2026-05-09 17:15:00 DST | 11.473 | 11.707 | 68.62 | 268792.24 | 28.9 | 50.02 | 1 | 97.99 | Connected to grid
Site B | Installer | Logger/50K-M0(SiteB) | 2026-05-09 17:20:00 DST | 11.308 | 11.538 | 69.56 | 268793.21 | 28.9 | 49.99 | 1 | 98.01 | Connected to grid
Site B | Installer | Logger/50K-M0(SiteB) | 2026-05-09 17:25:00 DST | 11.359 | 11.584 | 70.51 | 268794.16 | 28.9 | 49.97 | 1 | 98.01 | Connected to grid
Site B | Installer | Logger/50K-M0(SiteB) | 2026-05-09 17:30:00 DST | 11.722 | 11.96 | 71.46 | 268795.15 | 28.9 | 50 | 1 | 98 | Connected to grid
Site B | Installer | Logger/50K-M0(SiteB) | 2026-05-09 17:35:00 DST | 11.973 | 12.218 | 72.46 | 268796.17 | 28.9 | 50.02 | 1 | 97.99 | Connected to grid
Site B | Installer | Logger/50K-M0(SiteB) | 2026-05-09 17:40:00 DST | 10.711 | 10.929 | 73.41 | 268797.11 | 28.9 | 49.98 | 1 | 98 | Connected to grid
Site B | Installer | Logger/50K-M0(SiteB) | 2026-05-09 17:45:00 DST | 10.149 | 10.356 | 74.27 | 268798.02 | 28.9 | 50 | 1 | 97.99 | Connected to grid
Site B | Installer | Logger/50K-M0(SiteB) | 2026-05-09 17:50:00 DST | 8.61 | 8.788 | 75.06 | 268798.81 | 29.1 | 50.01 | 1 | 97.99 | Connected to grid
Site B | Installer | Logger/50K-M0(SiteB) | 2026-05-09 17:55:00 DST | 8.014 | 8.176 | 75.74 | 268799.49 | 29.1 | 49.97 | 1 | 97.99 | Connected to grid
Site B | Installer | Logger/50K-M0(SiteB) | 2026-05-09 18:00:00 DST | 7.386 | 7.56 | 76.4 | 268800.18 | 29.1 | 50.02 | 1 | 97.7 | Connected to grid
Site B | Installer | Logger/50K-M0(SiteB) | 2026-05-09 18:05:00 DST | 5.599 | 5.741 | 76.93 | 268800.72 | 29.1 | 50.02 | 1 | 97.57 | Connected to grid
Site B | Installer | Logger/50K-M0(SiteB) | 2026-05-09 18:10:00 DST | 4.519 | 4.65 | 77.36 | 268801.16 | 29.1 | 49.99 | 1 | 97.2 | Connected to grid
Site B | Installer | Logger/50K-M0(SiteB) | 2026-05-09 18:15:00 DST | 3.723 | 3.814 | 77.69 | 268801.52 | 29.1 | 49.99 | 1 | 97.62 | Connected to grid
Site B | Installer | Logger/50K-M0(SiteB) | 2026-05-09 18:20:00 DST | 3.414 | 3.522 | 77.99 | 268801.81 | 29.1 | 50.02 | 1 | 96.96 | Connected to grid
Site B | Installer | Logger/50K-M0(SiteB) | 2026-05-09 18:25:00 DST | 3.177 | 3.263 | 78.26 | 268802.1 | 29.1 | 49.99 | 1 | 97.38 | Connected to grid
Site B | Installer | Logger/50K-M0(SiteB) | 2026-05-09 18:30:00 DST | 3.361 | 3.441 | 78.54 | 268802.39 | 29.1 | 49.99 | 1 | 97.52 | Connected to grid
Site B | Installer | Logger/50K-M0(SiteB) | 2026-05-09 18:35:00 DST | 3.656 | 3.767 | 78.83 | 268802.67 | 29.1 | 49.98 | 1 | 97.03 | Connected to grid
Site B | Installer | Logger/50K-M0(SiteB) | 2026-05-09 18:40:00 DST | 3.592 | 3.709 | 79.13 | 268802.99 | 29.3 | 49.95 | 1 | 97.06 | Connected to grid
Site B | Installer | Logger/50K-M0(SiteB) | 2026-05-09 18:45:00 DST | 3.367 | 3.453 | 79.42 | 268803.3 | 29.3 | 49.96 | 1 | 97.5 | Connected to grid
Site B | Installer | Logger/50K-M0(SiteB) | 2026-05-09 18:50:00 DST | 3.309 | 3.393 | 79.7 | 268803.58 | 29.3 | 49.98 | 1 | 97.37 | Connected to grid
Site B | Installer | Logger/50K-M0(SiteB) | 2026-05-09 18:55:00 DST | 2.845 | 2.925 | 79.96 | 268803.85 | 29.5 | 49.98 | 1 | 97.27 | Connected to grid
Site B | Installer | Logger/50K-M0(SiteB) | 2026-05-09 19:00:00 DST | 2.452 | 2.532 | 80.18 | 268804.07 | 29.5 | 50.01 | 1 | 96.85 | Connected to grid
Site B | Installer | Logger/50K-M0(SiteB) | 2026-05-09 19:05:00 DST | 2.17 | 2.246 | 80.37 | 268804.27 | 29.5 | 50.05 | 1 | 96.6 | Connected to grid
Site B | Installer | Logger/50K-M0(SiteB) | 2026-05-09 19:10:00 DST | 1.857 | 1.941 | 80.54 | 268804.46 | 29.5 | 49.96 | 1 | 95.64 | Connected to grid
Site B | Installer | Logger/50K-M0(SiteB) | 2026-05-09 19:15:00 DST | 1.609 | 1.681 | 80.68 | 268804.61 | 29.5 | 50.01 | 1 | 95.68 | Connected to grid
Site B | Installer | Logger/50K-M0(SiteB) | 2026-05-09 19:20:00 DST | 1.476 | 1.54 | 80.81 | 268804.73 | 29.5 | 50.01 | 1 | 95.26 | Connected to grid
Site B | Installer | Logger/50K-M0(SiteB) | 2026-05-09 19:25:00 DST | 1.325 | 1.392 | 80.93 | 268804.86 | 29.5 | 49.97 | 1 | 95.14 | Connected to grid
Site B | Installer | Logger/50K-M0(SiteB) | 2026-05-09 19:30:00 DST | 1.095 | 1.167 | 81.03 | 268804.98 | 29.5 | 50 | 1 | 94.44 | Connected to grid
Site B | Installer | Logger/50K-M0(SiteB) | 2026-05-09 19:35:00 DST | 0.913 | 0.979 | 81.11 | 268805.07 | 29.5 | 50.01 | 1 | 93.21 | Connected to grid
Site B | Installer | Logger/50K-M0(SiteB) | 2026-05-09 19:40:00 DST | 0.672 | 0.744 | 81.18 | 268805.13 | 29.5 | 49.97 | 1 | 91.66 | Connected to grid
Site B | Installer | Logger/50K-M0(SiteB) | 2026-05-09 19:45:00 DST | 0.484 | 0.553 | 81.22 | 268805.18 | 29.3 | 50.03 | 1 | 86.31 | Connected to grid
Site B | Installer | Logger/50K-M0(SiteB) | 2026-05-09 19:50:00 DST | 0.411 | 0.48 | 81.26 | 268805.23 | 29.3 | 50.01 | 1 | 84.86 | Connected to grid
Site B | Installer | Logger/50K-M0(SiteB) | 2026-05-09 19:55:00 DST | 0.314 | 0.383 | 81.29 | 268805.27 | 29.3 | 49.98 | 1 | 82.07 | Connected to grid
Site B | Installer | Logger/50K-M0(SiteB) | 2026-05-09 20:00:00 DST | 0.249 | 0.302 | 81.31 | 268805.31 | 29.3 | 50.01 | 1 | 82.92 | Connected to grid
Site B | Installer | Logger/50K-M0(SiteB) | 2026-05-09 20:05:00 DST | 0.189 | 0.234 | 81.33 | 268805.34 | 29.1 | 50.03 | 1 | 80.82 | Connected to grid
Site B | Installer | Logger/50K-M0(SiteB) | 2026-05-09 20:10:00 DST | 0.135 | 0.169 | 81.35 | 268805.36 | 29.1 | 50.02 | 1 | 79.78 | Connected to grid
Site B | Installer | Logger/50K-M0(SiteB) | 2026-05-09 20:15:00 DST | 0.13 | 0.163 | 81.36 | 268805.38 | 29.1 | 50.02 | 1 | 79.35 | Connected to grid
Site B | Installer | Logger/50K-M0(SiteB) | 2026-05-09 20:20:00 DST | 0.101 | 0.112 | 81.37 | 268805.39 | 28.9 | 49.98 | 1 | 82.97 | Connected to grid
Site B | Installer | Logger/50K-M0(SiteB) | 2026-05-09 20:25:00 DST | 0.068 | 0.074 | 81.37 | 268805.41 | 28.9 | 49.94 | 1 | 82.97 | Connected to grid
Site B | Installer | Logger/50K-M0(SiteB) | 2026-05-09 20:30:00 DST | 0.098 | 0.111 | 81.38 | 268805.42 | 28.9 | 49.97 | 1 | 82.97 | Connected to grid
Site B | Installer | Logger/50K-M0(SiteB) | 2026-05-09 20:35:00 DST | 0.089 | 0.108 | 81.39 | 268805.46 | 28.7 | 50 | 1 | 78.11 | Connected to grid
Site B | Installer | Logger/50K-M0(SiteB) | 2026-05-09 20:40:00 DST | 0.047 | 0.057 | 81.4 | 268805.47 | 28.7 | 49.99 | 1 | 82.97 | Connected to grid
Site B | Installer | Logger/50K-M0(SiteB) | 2026-05-09 20:45:00 DST | 0 | 0 | 81.4 | 268805.48 | 28.7 | 50.01 | 0 | 0 | Connected to grid
Site B | Installer | Logger/50K-M0(SiteB) | 2026-05-09 20:50:00 DST | 0 | 0 | 81.4 | 268805.48 | 28.5 | 50.03 | 0 | 0 | Connected to grid
Site B | Installer | Logger/50K-M0(SiteB) | 2026-05-09 20:55:00 DST | 0 | 0 | 81.4 | 268805.48 | 28.5 | 49.98 | 0 | 0 | Standby: detecting sunlight
Site B | Installer | Logger/50K-M0(SiteB) | 2026-05-09 21:00:00 DST | 0 | 0 | 81.4 | 268805.48 | 28.3 | 49.99 | 0 | 0 | Standby: initializing
Site B | Installer | Logger/50K-M0(SiteB) | 2026-05-09 21:05:00 DST | 0 | 0 | 81.4 | 268805.48 | 28.3 | 49.99 | 0 | 0 | Standby: initializing
Site B | Installer | Logger/50K-M0(SiteB) | 2026-05-09 21:10:00 DST | 0 | 0 | 81.4 | 268805.48 | 28.3 | 49.99 | 0 | 0 | Standby: initializing
Site B | Installer | Logger/50K-M0(SiteB) | 2026-05-09 21:15:00 DST | 0 | 0 | 81.4 | 268805.48 | 28.2 | 0 | 0 | 0 | Standby: no sunlight
Site B | Installer | Logger/50K-M0(SiteB) | 2026-05-10 00:00:00 DST | 0 | 0 | 0 | 268805.48 | 24 | 0 | 0 | 0 | Standby: no sunlight
Site B | Installer | Logger/50K-M0(SiteB) | 2026-05-10 05:50:00 DST | 0 | 0 | 0 | 268805.48 | 20.9 | 0 | 0 | 0 | Standby: initializing
Site B | Installer | Logger/50K-M0(SiteB) | 2026-05-10 05:55:00 DST | 0 | 0 | 0 | 268805.48 | 20.7 | 50 | 0 | 0 | Standby: detecting sunlight
Site B | Installer | Logger/50K-M0(SiteB) | 2026-05-10 06:00:00 DST | 0 | 0 | 0 | 268805.48 | 20.7 | 50.01 | 0 | 0 | Standby: detecting sunlight
Site B | Installer | Logger/50K-M0(SiteB) | 2026-05-10 06:05:00 DST | 0.021 | 0.033 | 0 | 268805.5 | 20.3 | 50 | 1 | 79.52 | Connected to grid
Site B | Installer | Logger/50K-M0(SiteB) | 2026-05-10 06:10:00 DST | 0.043 | 0.055 | 0 | 268805.52 | 20.3 | 50.02 | 0.995 | 79.52 | Connected to grid
Site B | Installer | Logger/50K-M0(SiteB) | 2026-05-10 06:15:00 DST | 0.132 | 0.162 | 0.01 | 268805.54 | 20.5 | 50.03 | 0.999 | 79.78 | Connected to grid
Site B | Installer | Logger/50K-M0(SiteB) | 2026-05-10 06:20:00 DST | 0.211 | 0.266 | 0.02 | 268805.55 | 20.5 | 50.02 | 0.999 | 79.27 | Connected to grid
Site B | Installer | Logger/50K-M0(SiteB) | 2026-05-10 06:25:00 DST | 0.313 | 0.386 | 0.05 | 268805.59 | 20.5 | 50 | 1 | 82.07 | Connected to grid
Site B | Installer | Logger/50K-M0(SiteB) | 2026-05-10 06:30:00 DST | 0.426 | 0.506 | 0.08 | 268805.65 | 20.5 | 50.03 | 1 | 84.16 | Connected to grid
Site B | Installer | Logger/50K-M0(SiteB) | 2026-05-10 06:35:00 DST | 0.528 | 0.605 | 0.12 | 268805.7 | 20.7 | 50.02 | 1 | 87.3 | Connected to grid
Site B | Installer | Logger/50K-M0(SiteB) | 2026-05-10 06:40:00 DST | 0.687 | 0.743 | 0.17 | 268805.76 | 20.7 | 50.02 | 1 | 91.46 | Connected to grid
Site B | Installer | Logger/50K-M0(SiteB) | 2026-05-10 06:45:00 DST | 1.158 | 1.246 | 0.25 | 268805.86 | 20.7 | 50.02 | 1 | 93.66 | Connected to grid
Site B | Installer | Logger/50K-M0(SiteB) | 2026-05-10 06:50:00 DST | 1.28 | 1.368 | 0.35 | 268805.99 | 20.7 | 50 | 1 | 93.81 | Connected to grid
Site B | Installer | Logger/50K-M0(SiteB) | 2026-05-10 06:55:00 DST | 1.155 | 1.233 | 0.47 | 268806.12 | 20.7 | 50 | 1 | 93.72 | Connected to grid
Site B | Installer | Logger/50K-M0(SiteB) | 2026-05-10 07:00:00 DST | 1.32 | 1.396 | 0.61 | 268806.26 | 20.7 | 50.01 | 1 | 94.53 | Connected to grid
Site B | Installer | Logger/50K-M0(SiteB) | 2026-05-10 07:05:00 DST | 1.94 | 2.039 | 0.75 | 268806.41 | 20.9 | 50 | 1 | 95.12 | Connected to grid
Site B | Installer | Logger/50K-M0(SiteB) | 2026-05-10 07:10:00 DST | 2.789 | 2.898 | 0.96 | 268806.67 | 21.1 | 50.03 | 1 | 96.32 | Connected to grid
Site B | Installer | Logger/50K-M0(SiteB) | 2026-05-10 07:15:00 DST | 3.566 | 3.678 | 1.23 | 268806.94 | 21.1 | 50.03 | 1 | 96.89 | Connected to grid
Site B | Installer | Logger/50K-M0(SiteB) | 2026-05-10 07:20:00 DST | 3.74 | 3.861 | 1.52 | 268807.22 | 21.3 | 50.02 | 1 | 96.87 | Connected to grid
Site B | Installer | Logger/50K-M0(SiteB) | 2026-05-10 07:25:00 DST | 3.46 | 3.573 | 1.84 | 268807.56 | 21.5 | 50.04 | 1 | 96.87 | Connected to grid
Site B | Installer | Logger/50K-M0(SiteB) | 2026-05-10 07:30:00 DST | 4.225 | 4.332 | 2.15 | 268807.88 | 21.7 | 50.02 | 1 | 97.52 | Connected to grid
Site B | Installer | Logger/50K-M0(SiteB) | 2026-05-10 07:35:00 DST | 4.102 | 4.227 | 2.51 | 268808.23 | 21.9 | 50.02 | 1 | 97.03 | Connected to grid
Site B | Installer | Logger/50K-M0(SiteB) | 2026-05-10 07:40:00 DST | 5.537 | 5.654 | 2.92 | 268808.67 | 22.1 | 50.02 | 1 | 97.94 | Connected to grid
Site B | Installer | Logger/50K-M0(SiteB) | 2026-05-10 07:45:00 DST | 5.73 | 5.851 | 3.42 | 268809.2 | 22.3 | 50.03 | 1 | 97.95 | Connected to grid
Site B | Installer | Logger/50K-M0(SiteB) | 2026-05-10 07:50:00 DST | 6.737 | 6.873 | 3.93 | 268809.7 | 22.5 | 50.01 | 1 | 98.03 | Connected to grid
Site B | Installer | Logger/50K-M0(SiteB) | 2026-05-10 07:55:00 DST | 6.857 | 7.029 | 4.53 | 268810.31 | 22.7 | 50.02 | 1 | 97.57 | Connected to grid
Site B | Installer | Logger/50K-M0(SiteB) | 2026-05-10 08:00:00 DST | 5.688 | 5.838 | 5.09 | 268810.91 | 22.9 | 50 | 1 | 97.43 | Connected to grid
Site B | Installer | Logger/50K-M0(SiteB) | 2026-05-10 08:05:00 DST | 6.561 | 6.691 | 5.6 | 268811.42 | 23.1 | 50.01 | 1 | 98.03 | Connected to grid
Site B | Installer | Logger/50K-M0(SiteB) | 2026-05-10 08:10:00 DST | 7.16 | 7.3 | 6.21 | 268812.06 | 23.3 | 50.01 | 1 | 98.08 | Connected to grid
Site B | Installer | Logger/50K-M0(SiteB) | 2026-05-10 08:15:00 DST | 7.565 | 7.714 | 6.78 | 268812.61 | 23.5 | 50.02 | 1 | 98.06 | Connected to grid
Site B | Installer | Logger/50K-M0(SiteB) | 2026-05-10 08:20:00 DST | 11.556 | 11.756 | 7.71 | 268813.59 | 23.7 | 50.01 | 1 | 98.31 | Connected to grid
Site B | Installer | Logger/50K-M0(SiteB) | 2026-05-10 08:25:00 DST | 12.668 | 12.885 | 8.64 | 268814.53 | 23.7 | 50.03 | 1 | 98.31 | Connected to grid
Site B | Installer | Logger/50K-M0(SiteB) | 2026-05-10 08:30:00 DST | 15.751 | 16.014 | 9.96 | 268815.87 | 23.9 | 50.01 | 1 | 98.31 | Connected to grid
Site B | Installer | Logger/50K-M0(SiteB) | 2026-05-10 08:35:00 DST | 13.117 | 13.34 | 10.9 | 268816.86 | 24.1 | 49.99 | 1 | 98.32 | Connected to grid
Site B | Installer | Logger/50K-M0(SiteB) | 2026-05-10 08:40:00 DST | 14.193 | 14.479 | 11.96 | 268817.95 | 24.3 | 50.01 | 1 | 98.02 | Connected to grid
Site B | Installer | Logger/50K-M0(SiteB) | 2026-05-10 08:45:00 DST | 8.636 | 8.821 | 12.99 | 268818.98 | 24.5 | 50.02 | 1 | 97.9 | Connected to grid
Site B | Installer | Logger/50K-M0(SiteB) | 2026-05-10 08:50:00 DST | 17.223 | 17.51 | 13.96 | 268819.98 | 24.7 | 50.03 | 1 | 98.37 | Connected to grid
Site B | Installer | Logger/50K-M0(SiteB) | 2026-05-10 08:55:00 DST | 8.529 | 8.712 | 15.02 | 268821.08 | 24.9 | 50.02 | 1 | 97.9 | Connected to grid
Site B | Installer | Logger/50K-M0(SiteB) | 2026-05-10 09:00:00 DST | 12.128 | 12.385 | 16.07 | 268822.12 | 25.1 | 50.01 | 1 | 97.92 | Connected to grid
Site B | Installer | Logger/50K-M0(SiteB) | 2026-05-10 09:05:00 DST | 18.452 | 18.768 | 17.26 | 268823.34 | 25.3 | 50 | 1 | 98.35 | Connected to grid
Site B | Installer | Logger/50K-M0(SiteB) | 2026-05-10 09:10:00 DST | 22.075 | 22.439 | 19.01 | 268825.16 | 25.7 | 49.99 | 1 | 98.35 | Connected to grid
Site B | Installer | Logger/50K-M0(SiteB) | 2026-05-10 09:15:00 DST | 13.28 | 13.555 | 20.39 | 268826.55 | 26.7 | 49.99 | 1 | 98.06 | Connected to grid
Site B | Installer | Logger/50K-M0(SiteB) | 2026-05-10 09:20:00 DST | 13.033 | 13.305 | 21.59 | 268827.79 | 27.3 | 50.01 | 1 | 98.01 | Connected to grid
Site B | Installer | Logger/50K-M0(SiteB) | 2026-05-10 09:25:00 DST | 11.021 | 11.256 | 22.52 | 268828.75 | 27.7 | 50.02 | 1 | 97.9 | Connected to grid
Site B | Installer | Logger/50K-M0(SiteB) | 2026-05-10 09:30:00 DST | 13.067 | 13.337 | 23.52 | 268829.78 | 27.9 | 49.99 | 1 | 97.9 | Connected to grid
Site B | Installer | Logger/50K-M0(SiteB) | 2026-05-10 09:35:00 DST | 12.879 | 13.145 | 24.69 | 268830.96 | 28.1 | 49.99 | 1 | 97.99 | Connected to grid
Site B | Installer | Logger/50K-M0(SiteB) | 2026-05-10 09:40:00 DST | 21.696 | 22.055 | 25.82 | 268832.14 | 28.1 | 50.04 | 1 | 98.36 | Connected to grid
Site B | Installer | Logger/50K-M0(SiteB) | 2026-05-10 09:45:00 DST | 16.766 | 17.044 | 27.61 | 268833.94 | 28.3 | 50.01 | 1 | 98.37 | Connected to grid
Site B | Installer | Logger/50K-M0(SiteB) | 2026-05-10 09:50:00 DST | 32.098 | 32.746 | 29.45 | 268835.82 | 28.7 | 50.03 | 1 | 98.06 | Connected to grid
Site B | Installer | Logger/50K-M0(SiteB) | 2026-05-10 09:55:00 DST | 21.088 | 21.509 | 31.68 | 268838.1 | 29.3 | 50.01 | 1 | 98.09 | Connected to grid
Site B | Installer | Logger/50K-M0(SiteB) | 2026-05-10 10:00:00 DST | 36.338 | 37.088 | 33.8 | 268840.32 | 29.7 | 49.97 | 1 | 97.99 | Connected to grid
Site B | Installer | Logger/50K-M0(SiteB) | 2026-05-10 10:05:00 DST | 35.038 | 35.754 | 36.63 | 268843.15 | 30.5 | 49.99 | 1 | 98.03 | Connected to grid
Site B | Installer | Logger/50K-M0(SiteB) | 2026-05-10 10:10:00 DST | 35.008 | 35.617 | 39.48 | 268846.11 | 31.3 | 50.01 | 1 | 98.29 | Connected to grid
Site B | Installer | Logger/50K-M0(SiteB) | 2026-05-10 10:15:00 DST | 35.616 | 36.24 | 42.44 | 268849.09 | 32.3 | 50.02 | 1 | 98.27 | Connected to grid
Site B | Installer | Logger/50K-M0(SiteB) | 2026-05-10 10:20:00 DST | 36.274 | 36.913 | 45.44 | 268852.14 | 33.1 | 50.02 | 1 | 98.27 | Connected to grid
Site B | Installer | Logger/50K-M0(SiteB) | 2026-05-10 10:25:00 DST | 36.88 | 37.525 | 48.46 | 268855.26 | 33.9 | 50.07 | 1 | 98.27 | Connected to grid
Site B | Installer | Logger/50K-M0(SiteB) | 2026-05-10 10:30:00 DST | 37.713 | 38.389 | 51.55 | 268858.42 | 34.9 | 50.07 | 1 | 98.27 | Connected to grid
Site B | Installer | Logger/50K-M0(SiteB) | 2026-05-10 10:35:00 DST | 38.352 | 39.043 | 54.74 | 268861.65 | 35.7 | 50.02 | 1 | 98.27 | Connected to grid
Site B | Installer | Logger/50K-M0(SiteB) | 2026-05-10 10:40:00 DST | 39.024 | 39.727 | 57.95 | 268864.99 | 36.5 | 50.07 | 1 | 98.27 | Connected to grid
Site B | Installer | Logger/50K-M0(SiteB) | 2026-05-10 10:45:00 DST | 39.588 | 40.297 | 61.25 | 268868.32 | 37.3 | 50.02 | 1 | 98.27 | Connected to grid
Site B | Installer | Logger/50K-M0(SiteB) | 2026-05-10 10:50:00 DST | 40.007 | 40.732 | 64.59 | 268871.71 | 37.9 | 50.02 | 1 | 98.27 | Connected to grid
Site B | Installer | Logger/50K-M0(SiteB) | 2026-05-10 10:55:00 DST | 40.933 | 41.688 | 67.95 | 268875.16 | 38.7 | 50.02 | 1 | 98.17 | Connected to grid
Site B | Installer | Logger/50K-M0(SiteB) | 2026-05-10 11:00:00 DST | 41.314 | 42.08 | 71.4 | 268878.67 | 39.3 | 50.02 | 1 | 98.17 | Connected to grid
Site B | Installer | Logger/50K-M0(SiteB) | 2026-05-10 11:05:00 DST | 41.827 | 42.598 | 74.83 | 268882.2 | 40.1 | 49.99 | 1 | 98.17 | Connected to grid
Site B | Installer | Logger/50K-M0(SiteB) | 2026-05-10 11:10:00 DST | 42.349 | 43.129 | 78.32 | 268885.77 | 40.7 | 50.01 | 1 | 98.17 | Connected to grid
Site B | Installer | Logger/50K-M0(SiteB) | 2026-05-10 11:15:00 DST | 42.889 | 43.676 | 81.89 | 268889.41 | 41.3 | 50 | 1 | 98.17 | Connected to grid
Site B | Installer | Logger/50K-M0(SiteB) | 2026-05-10 11:20:00 DST | 43.137 | 43.932 | 85.46 | 268893.09 | 41.9 | 50 | 1 | 98.17 | Connected to grid
Site B | Installer | Logger/50K-M0(SiteB) | 2026-05-10 11:25:00 DST | 43.793 | 44.6 | 89.12 | 268896.81 | 42.5 | 50.03 | 1 | 98.17 | Connected to grid
Site B | Installer | Logger/50K-M0(SiteB) | 2026-05-10 11:30:00 DST | 44.174 | 44.989 | 92.76 | 268900.56 | 43.1 | 50 | 1 | 98.17 | Connected to grid
Site B | Installer | Logger/50K-M0(SiteB) | 2026-05-10 11:35:00 DST | 44.59 | 45.412 | 96.49 | 268904.33 | 43.7 | 50.02 | 1 | 98.17 | Connected to grid
Site B | Installer | Logger/50K-M0(SiteB) | 2026-05-10 11:40:00 DST | 45.102 | 45.938 | 100.2 | 268908.15 | 44.3 | 50.05 | 1 | 98.17 | Connected to grid
Site B | Installer | Logger/50K-M0(SiteB) | 2026-05-10 11:45:00 DST | 45.511 | 46.359 | 104 | 268912.03 | 44.7 | 50 | 1 | 98.17 | Connected to grid
Site B | Installer | Logger/50K-M0(SiteB) | 2026-05-10 11:50:00 DST | 45.672 | 46.524 | 107.78 | 268915.89 | 45.3 | 50.02 | 1 | 98.17 | Connected to grid
Site B | Installer | Logger/50K-M0(SiteB) | 2026-05-10 11:55:00 DST | 46.232 | 47.094 | 111.62 | 268919.81 | 45.9 | 50.03 | 1 | 98.17 | Connected to grid
Site B | Installer | Logger/50K-M0(SiteB) | 2026-05-10 12:00:00 DST | 46.177 | 47.038 | 115.45 | 268923.77 | 46.3 | 50.02 | 1 | 98.17 | Connected to grid
Site B | Installer | Logger/50K-M0(SiteB) | 2026-05-10 12:05:00 DST | 46.452 | 47.323 | 119.34 | 268927.71 | 46.9 | 50 | 1 | 98.17 | Connected to grid
Site B | Installer | Logger/50K-M0(SiteB) | 2026-05-10 12:10:00 DST | 47.024 | 47.901 | 123.25 | 268931.68 | 47.3 | 50.01 | 1 | 98.17 | Connected to grid
Site B | Installer | Logger/50K-M0(SiteB) | 2026-05-10 12:15:00 DST | 47.56 | 48.466 | 127.17 | 268935.7 | 47.7 | 50.04 | 1 | 98.17 | Connected to grid
Site B | Installer | Logger/50K-M0(SiteB) | 2026-05-10 12:20:00 DST | 47.839 | 48.755 | 131.17 | 268939.79 | 48.1 | 50.02 | 1 | 98.17 | Connected to grid
Site B | Installer | Logger/50K-M0(SiteB) | 2026-05-10 12:25:00 DST | 47.699 | 48.613 | 135.12 | 268943.83 | 48.7 | 50.04 | 1 | 98.17 | Connected to grid
Site B | Installer | Logger/50K-M0(SiteB) | 2026-05-10 12:30:00 DST | 48.241 | 49.165 | 139.08 | 268947.93 | 49.1 | 50.03 | 1 | 98.17 | Connected to grid
Site B | Installer | Logger/50K-M0(SiteB) | 2026-05-10 12:35:00 DST | 48.834 | 49.775 | 143.14 | 268952.05 | 49.3 | 50 | 1 | 98.17 | Connected to grid
Site B | Installer | Logger/50K-M0(SiteB) | 2026-05-10 12:40:00 DST | 49.335 | 50.28 | 147.25 | 268956.25 | 49.5 | 50.02 | 1 | 98.17 | Connected to grid
Site B | Installer | Logger/50K-M0(SiteB) | 2026-05-10 12:45:00 DST | 49.202 | 50.145 | 151.34 | 268960.44 | 49.7 | 50.01 | 1 | 98.17 | Connected to grid
Site B | Installer | Logger/50K-M0(SiteB) | 2026-05-10 12:50:00 DST | 49.337 | 50.283 | 155.47 | 268964.65 | 49.9 | 49.99 | 1 | 98.17 | Connected to grid
Site B | Installer | Logger/50K-M0(SiteB) | 2026-05-10 12:55:00 DST | 49.366 | 50.312 | 159.57 | 268968.85 | 50.3 | 50 | 1 | 98.17 | Connected to grid
Site B | Installer | Logger/50K-M0(SiteB) | 2026-05-10 13:00:00 DST | 49.397 | 50.354 | 163.66 | 268973.05 | 50.7 | 50 | 1 | 98.17 | Connected to grid
Site B | Installer | Logger/50K-M0(SiteB) | 2026-05-10 13:05:00 DST | 49.438 | 50.39 | 167.8 | 268977.3 | 51.1 | 49.97 | 1 | 98.17 | Connected to grid
Site B | Installer | Logger/50K-M0(SiteB) | 2026-05-10 13:10:00 DST | 49.142 | 50.089 | 171.89 | 268981.5 | 51.5 | 49.99 | 1 | 98.17 | Connected to grid
Site B | Installer | Logger/50K-M0(SiteB) | 2026-05-10 13:15:00 DST | 49.626 | 50.582 | 176.04 | 268985.72 | 52.1 | 49.98 | 1 | 98.17 | Connected to grid
Site B | Installer | Logger/50K-M0(SiteB) | 2026-05-10 13:20:00 DST | 49.67 | 50.627 | 180.15 | 268989.99 | 52.5 | 49.98 | 1 | 98.17 | Connected to grid
Site B | Installer | Logger/50K-M0(SiteB) | 2026-05-10 13:25:00 DST | 49.884 | 50.845 | 184.32 | 268994.19 | 52.9 | 50.01 | 1 | 98.17 | Connected to grid
Site B | Installer | Logger/50K-M0(SiteB) | 2026-05-10 13:30:00 DST | 50.371 | 51.351 | 188.47 | 268998.49 | 53.3 | 50 | 1 | 98.17 | Connected to grid
Site B | Installer | Logger/50K-M0(SiteB) | 2026-05-10 13:35:00 DST | 51.078 | 52.073 | 192.71 | 269002.79 | 53.7 | 50 | 1 | 98.07 | Connected to grid
Site B | Installer | Logger/50K-M0(SiteB) | 2026-05-10 13:40:00 DST | 53.928 | 55.007 | 197.09 | 269007.29 | 54.1 | 50.01 | 1 | 98.07 | Connected to grid
Site B | Installer | Logger/50K-M0(SiteB) | 2026-05-10 13:45:00 DST | 17.622 | 17.912 | 200.02 | 269010.28 | 54.3 | 50.01 | 1 | 98.41 | Connected to grid
Site B | Installer | Logger/50K-M0(SiteB) | 2026-05-10 13:50:00 DST | 20.192 | 20.522 | 201.65 | 269011.98 | 53.7 | 50.01 | 1 | 98.36 | Connected to grid
Site B | Installer | Logger/50K-M0(SiteB) | 2026-05-10 13:55:00 DST | 52.635 | 53.692 | 204.08 | 269014.4 | 52.7 | 50.02 | 1 | 98.09 | Connected to grid
Site B | Installer | Logger/50K-M0(SiteB) | 2026-05-10 14:00:00 DST | 38.404 | 39.179 | 208.25 | 269018.7 | 52.1 | 50.01 | 1 | 98.07 | Connected to grid
Site B | Installer | Logger/50K-M0(SiteB) | 2026-05-10 14:05:00 DST | 42.96 | 43.778 | 210.64 | 269021.15 | 51.7 | 50.02 | 1 | 98.13 | Connected to grid
Site B | Installer | Logger/50K-M0(SiteB) | 2026-05-10 14:10:00 DST | 53.996 | 55.069 | 214.85 | 269025.45 | 51.3 | 50.04 | 1 | 97.98 | Connected to grid
Site B | Installer | Logger/50K-M0(SiteB) | 2026-05-10 14:15:00 DST | 55 | 56.088 | 219.34 | 269030.04 | 51.3 | 50.03 | 1 | 97.98 | Connected to grid
Site B | Installer | Logger/50K-M0(SiteB) | 2026-05-10 14:20:00 DST | 27.268 | 27.734 | 223.37 | 269034.16 | 51.7 | 50.02 | 1 | 98.31 | Connected to grid
Site B | Installer | Logger/50K-M0(SiteB) | 2026-05-10 14:25:00 DST | 55 | 56.094 | 227.05 | 269037.94 | 51.9 | 50.02 | 1 | 98.06 | Connected to grid
Site B | Installer | Logger/50K-M0(SiteB) | 2026-05-10 14:30:00 DST | 29.051 | 29.523 | 230.62 | 269041.58 | 52.3 | 50.03 | 1 | 98.4 | Connected to grid
Site B | Installer | Logger/50K-M0(SiteB) | 2026-05-10 14:35:00 DST | 17.042 | 17.316 | 232.43 | 269043.45 | 52.3 | 50.03 | 1 | 98.48 | Connected to grid
Site B | Installer | Logger/50K-M0(SiteB) | 2026-05-10 14:40:00 DST | 16.213 | 16.473 | 233.8 | 269044.84 | 51.5 | 50 | 1 | 98.48 | Connected to grid
Site B | Installer | Logger/50K-M0(SiteB) | 2026-05-10 14:45:00 DST | 25.513 | 25.941 | 235.37 | 269046.46 | 50.2 | 50.02 | 1 | 98.35 | Connected to grid
Site B | Installer | Logger/50K-M0(SiteB) | 2026-05-10 14:50:00 DST | 55 | 56.283 | 238.39 | 269049.53 | 49.2 | 50.04 | 1 | 97.72 | Connected to grid
Site B | Installer | Logger/50K-M0(SiteB) | 2026-05-10 14:55:00 DST | 35.826 | 36.453 | 242.62 | 269053.85 | 49 | 50.02 | 1 | 98.22 | Connected to grid
Site B | Installer | Logger/50K-M0(SiteB) | 2026-05-10 15:00:00 DST | 19.152 | 19.465 | 246.01 | 269057.32 | 49.4 | 50.01 | 1 | 98.35 | Connected to grid
Site B | Installer | Logger/50K-M0(SiteB) | 2026-05-10 15:05:00 DST | 20.203 | 20.532 | 247.8 | 269059.14 | 49.4 | 50 | 1 | 98.37 | Connected to grid
Site B | Installer | Logger/50K-M0(SiteB) | 2026-05-10 15:10:00 DST | 18.606 | 18.907 | 249.63 | 269061.03 | 48.6 | 49.98 | 1 | 98.45 | Connected to grid
Site B | Installer | Logger/50K-M0(SiteB) | 2026-05-10 15:15:00 DST | 22.887 | 23.335 | 251.22 | 269062.64 | 47.8 | 50.02 | 1 | 98.08 | Connected to grid
Site B | Installer | Logger/50K-M0(SiteB) | 2026-05-10 15:20:00 DST | 26.939 | 27.397 | 253.74 | 269065.22 | 47 | 50.02 | 1 | 98.39 | Connected to grid
Site B | Installer | Logger/50K-M0(SiteB) | 2026-05-10 15:25:00 DST | 55 | 56.122 | 256.51 | 269068.02 | 46.6 | 50 | 1 | 98 | Connected to grid
Site B | Installer | Logger/50K-M0(SiteB) | 2026-05-10 15:30:00 DST | 54.634 | 55.721 | 261.07 | 269072.72 | 46.8 | 50.01 | 1 | 98.04 | Connected to grid
Site B | Installer | Logger/50K-M0(SiteB) | 2026-05-10 15:35:00 DST | 54.006 | 55.086 | 265.64 | 269077.38 | 47.8 | 50.01 | 1 | 98.04 | Connected to grid
Site B | Installer | Logger/50K-M0(SiteB) | 2026-05-10 15:40:00 DST | 50.35 | 51.326 | 269.97 | 269081.83 | 48.8 | 50 | 1 | 98.04 | Connected to grid
Site B | Installer | Logger/50K-M0(SiteB) | 2026-05-10 15:45:00 DST | 36.95 | 37.619 | 273.86 | 269085.8 | 49.4 | 50.01 | 1 | 98.3 | Connected to grid
Site B | Installer | Logger/50K-M0(SiteB) | 2026-05-10 15:50:00 DST | 29.744 | 30.274 | 275.92 | 269087.91 | 49.8 | 50.01 | 1 | 98.25 | Connected to grid
Site B | Installer | Logger/50K-M0(SiteB) | 2026-05-10 15:55:00 DST | 30.043 | 30.547 | 277.38 | 269089.4 | 49.8 | 50.02 | 1 | 98.32 | Connected to grid
Site B | Installer | Logger/50K-M0(SiteB) | 2026-05-10 16:00:00 DST | 41.527 | 42.232 | 279.29 | 269091.34 | 49 | 50.03 | 1 | 98.33 | Connected to grid
Site B | Installer | Logger/50K-M0(SiteB) | 2026-05-10 16:05:00 DST | 15.296 | 15.54 | 280.89 | 269092.99 | 48.4 | 50 | 1 | 98.38 | Connected to grid
Site B | Installer | Logger/50K-M0(SiteB) | 2026-05-10 16:10:00 DST | 15.154 | 15.401 | 282.04 | 269094.16 | 47.6 | 49.99 | 1 | 98.37 | Connected to grid
Site B | Installer | Logger/50K-M0(SiteB) | 2026-05-10 16:15:00 DST | 17.482 | 17.762 | 283.25 | 269095.38 | 46.4 | 50.03 | 1 | 98.42 | Connected to grid
Site B | Installer | Logger/50K-M0(SiteB) | 2026-05-10 16:20:00 DST | 23.115 | 23.594 | 285.24 | 269097.44 | 45.4 | 50.03 | 1 | 97.97 | Connected to grid
Site B | Installer | Logger/50K-M0(SiteB) | 2026-05-10 16:25:00 DST | 27.601 | 28.159 | 286.84 | 269099.05 | 44.8 | 50.02 | 1 | 97.96 | Connected to grid
Site B | Installer | Logger/50K-M0(SiteB) | 2026-05-10 16:30:00 DST | 15.162 | 15.406 | 288.67 | 269100.94 | 44.2 | 50.02 | 1 | 98.4 | Connected to grid
Site B | Installer | Logger/50K-M0(SiteB) | 2026-05-10 16:35:00 DST | 43.292 | 44.239 | 290.21 | 269102.5 | 43.8 | 50.01 | 1 | 97.84 | Connected to grid
Site B | Installer | Logger/50K-M0(SiteB) | 2026-05-10 16:40:00 DST | 12.677 | 12.887 | 291.66 | 269104 | 43.2 | 50 | 1 | 98.41 | Connected to grid
Site B | Installer | Logger/50K-M0(SiteB) | 2026-05-10 16:45:00 DST | 19.937 | 20.332 | 292.8 | 269105.14 | 42.6 | 50.01 | 1 | 98.06 | Connected to grid
Site B | Installer | Logger/50K-M0(SiteB) | 2026-05-10 16:50:00 DST | 14.571 | 14.809 | 294.56 | 269106.95 | 42.2 | 50.01 | 1 | 98.41 | Connected to grid
Site B | Installer | Logger/50K-M0(SiteB) | 2026-05-10 16:55:00 DST | 15.229 | 15.475 | 296.51 | 269108.91 | 41.8 | 49.98 | 1 | 98.4 | Connected to grid
Site B | Installer | Logger/50K-M0(SiteB) | 2026-05-10 17:00:00 DST | 18.179 | 18.536 | 298.16 | 269110.62 | 41.6 | 50.01 | 1 | 98.07 | Connected to grid
Site B | Installer | Logger/50K-M0(SiteB) | 2026-05-10 17:05:00 DST | 32.914 | 33.48 | 300.51 | 269112.98 | 41.6 | 50.08 | 1 | 98.34 | Connected to grid
Site B | Installer | Logger/50K-M0(SiteB) | 2026-05-10 17:10:00 DST | 32.027 | 32.568 | 303.23 | 269115.8 | 41.6 | 50.01 | 1 | 98.29 | Connected to grid
Site B | Installer | Logger/50K-M0(SiteB) | 2026-05-10 17:15:00 DST | 31.493 | 32.025 | 305.84 | 269118.44 | 42 | 50.02 | 1 | 98.4 | Connected to grid
Site B | Installer | Logger/50K-M0(SiteB) | 2026-05-10 17:20:00 DST | 29.264 | 29.794 | 307.45 | 269120.12 | 42.4 | 50.02 | 1 | 98.22 | Connected to grid
Site B | Installer | Logger/50K-M0(SiteB) | 2026-05-10 17:25:00 DST | 30.336 | 30.937 | 309.71 | 269122.39 | 42.2 | 49.99 | 1 | 98.01 | Connected to grid
Site B | Installer | Logger/50K-M0(SiteB) | 2026-05-10 17:30:00 DST | 11.793 | 11.983 | 311.59 | 269124.33 | 42.2 | 50.01 | 1 | 98.39 | Connected to grid
Site B | Installer | Logger/50K-M0(SiteB) | 2026-05-10 17:35:00 DST | 22.223 | 22.669 | 313.21 | 269125.97 | 42 | 50.02 | 1 | 97.99 | Connected to grid
Site B | Installer | Logger/50K-M0(SiteB) | 2026-05-10 17:40:00 DST | 32.916 | 33.588 | 314.59 | 269127.39 | 41.6 | 49.96 | 1 | 98.05 | Connected to grid
Site B | Installer | Logger/50K-M0(SiteB) | 2026-05-10 17:45:00 DST | 11.455 | 11.636 | 316.28 | 269129.1 | 41.4 | 50 | 1 | 98.37 | Connected to grid
Site B | Installer | Logger/50K-M0(SiteB) | 2026-05-10 17:50:00 DST | 15.461 | 15.771 | 317.44 | 269130.3 | 41.2 | 50.01 | 1 | 98.1 | Connected to grid
Site B | Installer | Logger/50K-M0(SiteB) | 2026-05-10 17:55:00 DST | 10.234 | 10.397 | 318.48 | 269131.36 | 40.6 | 50 | 1 | 98.39 | Connected to grid
Site B | Installer | Logger/50K-M0(SiteB) | 2026-05-10 18:00:00 DST | 7.477 | 7.624 | 319.23 | 269132.13 | 40 | 50 | 1 | 98.06 | Connected to grid
Site B | Installer | Logger/50K-M0(SiteB) | 2026-05-10 18:05:00 DST | 5.597 | 5.709 | 319.75 | 269132.66 | 39.2 | 50.02 | 1 | 98.06 | Connected to grid
Site B | Installer | Logger/50K-M0(SiteB) | 2026-05-10 18:10:00 DST | 5.496 | 5.606 | 320.2 | 269133.12 | 38.4 | 49.98 | 1 | 98.06 | Connected to grid
Site B | Installer | Logger/50K-M0(SiteB) | 2026-05-10 18:15:00 DST | 5.089 | 5.192 | 320.65 | 269133.59 | 37.8 | 49.97 | 1 | 98.03 | Connected to grid
Site B | Installer | Logger/50K-M0(SiteB) | 2026-05-10 18:20:00 DST | 5.053 | 5.156 | 321.07 | 269134.02 | 37 | 49.99 | 1 | 97.87 | Connected to grid
Site B | Installer | Logger/50K-M0(SiteB) | 2026-05-10 18:25:00 DST | 4.171 | 4.272 | 321.45 | 269134.41 | 36.2 | 49.97 | 1 | 97.65 | Connected to grid
Site B | Installer | Logger/50K-M0(SiteB) | 2026-05-10 18:30:00 DST | 4.997 | 5.11 | 321.81 | 269134.78 | 35.4 | 50.02 | 1 | 97.86 | Connected to grid
Site B | Installer | Logger/50K-M0(SiteB) | 2026-05-10 18:35:00 DST | 13.118 | 13.389 | 322.62 | 269135.63 | 34.8 | 50.02 | 1 | 97.98 | Connected to grid
Site B | Installer | Logger/50K-M0(SiteB) | 2026-05-10 18:40:00 DST | 11.877 | 12.128 | 323.39 | 269136.39 | 34.6 | 49.96 | 1 | 97.96 | Connected to grid
Site B | Installer | Logger/50K-M0(SiteB) | 2026-05-10 18:45:00 DST | 11.791 | 12.041 | 324.28 | 269137.33 | 34.6 | 49.98 | 1 | 97.86 | Connected to grid
Site B | Installer | Logger/50K-M0(SiteB) | 2026-05-10 18:50:00 DST | 6.794 | 6.96 | 324.95 | 269138.01 | 34.6 | 50.04 | 1 | 97.62 | Connected to grid
Site B | Installer | Logger/50K-M0(SiteB) | 2026-05-10 18:55:00 DST | 6.509 | 6.67 | 325.52 | 269138.59 | 34.6 | 49.99 | 1 | 97.59 | Connected to grid
Site B | Installer | Logger/50K-M0(SiteB) | 2026-05-10 19:00:00 DST | 5.361 | 5.471 | 325.97 | 269139.05 | 34.6 | 50.01 | 1 | 97.99 | Connected to grid
Site B | Installer | Logger/50K-M0(SiteB) | 2026-05-10 19:05:00 DST | 4.578 | 4.683 | 326.39 | 269139.48 | 34.4 | 50.01 | 1 | 97.76 | Connected to grid
Site B | Installer | Logger/50K-M0(SiteB) | 2026-05-10 19:10:00 DST | 4.423 | 4.536 | 326.84 | 269139.95 | 34.4 | 49.98 | 1 | 97.7 | Connected to grid
Site B | Installer | Logger/50K-M0(SiteB) | 2026-05-10 19:15:00 DST | 4.114 | 4.214 | 327.19 | 269140.3 | 34.4 | 50.02 | 1 | 97.6 | Connected to grid
Site B | Installer | Logger/50K-M0(SiteB) | 2026-05-10 19:20:00 DST | 5.211 | 5.351 | 327.56 | 269140.67 | 34.2 | 50.01 | 1 | 97.37 | Connected to grid
Site B | Installer | Logger/50K-M0(SiteB) | 2026-05-10 19:25:00 DST | 4.697 | 4.804 | 327.98 | 269141.12 | 34.2 | 49.98 | 1 | 97.8 | Connected to grid
Site B | Installer | Logger/50K-M0(SiteB) | 2026-05-10 19:30:00 DST | 5.055 | 5.19 | 328.41 | 269141.56 | 34 | 50 | 1 | 97.43 | Connected to grid
Site B | Installer | Logger/50K-M0(SiteB) | 2026-05-10 19:35:00 DST | 4.503 | 4.639 | 328.8 | 269141.96 | 34 | 50.02 | 1 | 97.06 | Connected to grid
Site B | Installer | Logger/50K-M0(SiteB) | 2026-05-10 19:40:00 DST | 3.829 | 3.925 | 329.15 | 269142.33 | 34 | 50 | 1 | 97.53 | Connected to grid
Site B | Installer | Logger/50K-M0(SiteB) | 2026-05-10 19:45:00 DST | 3.368 | 3.46 | 329.45 | 269142.62 | 33.8 | 50 | 1 | 97.33 | Connected to grid
Site B | Installer | Logger/50K-M0(SiteB) | 2026-05-10 19:50:00 DST | 2.527 | 2.614 | 329.7 | 269142.89 | 33.8 | 50.03 | 1 | 96.63 | Connected to grid
Site B | Installer | Logger/50K-M0(SiteB) | 2026-05-10 19:55:00 DST | 1.824 | 1.914 | 329.87 | 269143.07 | 33.6 | 50.01 | 1 | 95.41 | Connected to grid
Site B | Installer | Logger/50K-M0(SiteB) | 2026-05-10 20:00:00 DST | 1.318 | 1.391 | 330 | 269143.21 | 33.4 | 49.99 | 1 | 94.73 | Connected to grid
Site B | Installer | Logger/50K-M0(SiteB) | 2026-05-10 20:05:00 DST | 1.067 | 1.137 | 330.1 | 269143.34 | 33.2 | 50.01 | 1 | 93.83 | Connected to grid
Site B | Installer | Logger/50K-M0(SiteB) | 2026-05-10 20:10:00 DST | 0.844 | 0.904 | 330.18 | 269143.42 | 33 | 49.99 | 1 | 92.31 | Connected to grid
Site B | Installer | Logger/50K-M0(SiteB) | 2026-05-10 20:15:00 DST | 0.616 | 0.682 | 330.24 | 269143.5 | 32.8 | 50 | 1 | 90.44 | Connected to grid
Site B | Installer | Logger/50K-M0(SiteB) | 2026-05-10 20:20:00 DST | 0.399 | 0.467 | 330.29 | 269143.57 | 32.6 | 50.02 | 1 | 83.47 | Connected to grid
Site B | Installer | Logger/50K-M0(SiteB) | 2026-05-10 20:25:00 DST | 0.291 | 0.361 | 330.31 | 269143.59 | 32.4 | 50.02 | 1 | 80.67 | Connected to grid
Site B | Installer | Logger/50K-M0(SiteB) | 2026-05-10 20:30:00 DST | 0.192 | 0.25 | 330.33 | 269143.64 | 32 | 49.98 | 1 | 77.87 | Connected to grid
Site B | Installer | Logger/50K-M0(SiteB) | 2026-05-10 20:35:00 DST | 0.076 | 0.096 | 330.35 | 269143.66 | 31.8 | 50.01 | 1 | 78.73 | Connected to grid
Site B | Installer | Logger/50K-M0(SiteB) | 2026-05-10 20:40:00 DST | 0 | 0 | 330.35 | 269143.67 | 31.4 | 49.98 | 0 | 0 | Connected to grid
Site B | Installer | Logger/50K-M0(SiteB) | 2026-05-10 20:45:00 DST | 0 | 0 | 330.35 | 269143.7 | 31 | 50 | 0 | 0 | Connected to grid
Site B | Installer | Logger/50K-M0(SiteB) | 2026-05-10 20:50:00 DST | 0 | 0 | 330.35 | 269143.7 | 30.6 | 50.02 | 0 | 0 | Connected to grid
Site B | Installer | Logger/50K-M0(SiteB) | 2026-05-10 20:55:00 DST | 0 | 0 | 330.35 | 269143.72 | 30.8 | 49.97 | 0 | 0 | Standby: detecting sunlight
Site B | Installer | Logger/50K-M0(SiteB) | 2026-05-10 21:00:00 DST | 0 | 0 | 330.35 | 269143.72 | 31.2 | 49.98 | 0 | 0 | Standby: initializing
Site B | Installer | Logger/50K-M0(SiteB) | 2026-05-10 21:05:00 DST | 0 | 0 | 330.35 | 269143.72 | 31.2 | 49.98 | 0 | 0 | Standby: initializing
Site B | Installer | Logger/50K-M0(SiteB) | 2026-05-10 21:10:00 DST | 0 | 0 | 330.35 | 269143.72 | 31 | 49.98 | 0 | 0 | Standby: initializing
Site B | Installer | Logger/50K-M0(SiteB) | 2026-05-10 21:15:00 DST | 0 | 0 | 330.35 | 269143.72 | 30.8 | 0 | 0 | 0 | Standby: no sunlight
Site B | Installer | Logger/50K-M0(SiteB) | 2026-05-11 00:00:00 DST | 0 | 0 | 0 | 269143.72 | 24.5 | 0 | 0 | 0 | Standby: no sunlight
Site B | Installer | Logger/50K-M0(SiteB) | 2026-05-11 05:45:00 DST | 0 | 0 | 0 | 269143.72 | 21.5 | 0 | 0 | 0 | Standby: initializing
Site B | Installer | Logger/50K-M0(SiteB) | 2026-05-11 05:50:00 DST | 0 | 0 | 0 | 269143.72 | 21.3 | 50 | 0 | 0 | Standby: detecting sunlight
Site B | Installer | Logger/50K-M0(SiteB) | 2026-05-11 05:55:00 DST | 0.018 | 0.021 | 0 | 269143.72 | 21.1 | 49.98 | 0.999 | 79.52 | Connected to grid
Site B | Installer | Logger/50K-M0(SiteB) | 2026-05-11 06:00:00 DST | 0.121 | 0.143 | 0 | 269143.75 | 21.1 | 49.98 | 1 | 79.78 | Connected to grid
Site B | Installer | Logger/50K-M0(SiteB) | 2026-05-11 06:05:00 DST | 0.248 | 0.313 | 0.02 | 269143.8 | 21.3 | 49.98 | 1 | 79.27 | Connected to grid
Site B | Installer | Logger/50K-M0(SiteB) | 2026-05-11 06:10:00 DST | 0.407 | 0.484 | 0.05 | 269143.82 | 21.3 | 50 | 1 | 84.16 | Connected to grid
Site B | Installer | Logger/50K-M0(SiteB) | 2026-05-11 06:15:00 DST | 0.65 | 0.719 | 0.09 | 269143.88 | 21.3 | 50.02 | 1 | 90.44 | Connected to grid
Site B | Installer | Logger/50K-M0(SiteB) | 2026-05-11 06:20:00 DST | 1.002 | 1.084 | 0.16 | 269143.96 | 21.5 | 50.02 | 1 | 92.41 | Connected to grid
Site B | Installer | Logger/50K-M0(SiteB) | 2026-05-11 06:25:00 DST | 1.123 | 1.192 | 0.24 | 269144.08 | 21.5 | 50.01 | 1 | 93.74 | Connected to grid
Site B | Installer | Logger/50K-M0(SiteB) | 2026-05-11 06:30:00 DST | 1.385 | 1.462 | 0.35 | 269144.2 | 21.7 | 50.05 | 1 | 94.57 | Connected to grid
Site B | Installer | Logger/50K-M0(SiteB) | 2026-05-11 06:35:00 DST | 1.642 | 1.725 | 0.47 | 269144.32 | 21.7 | 50.02 | 1 | 95.2 | Connected to grid
Site B | Installer | Logger/50K-M0(SiteB) | 2026-05-11 06:40:00 DST | 2.255 | 2.362 | 0.63 | 269144.48 | 21.9 | 50.01 | 1 | 95.68 | Connected to grid
Site B | Installer | Logger/50K-M0(SiteB) | 2026-05-11 06:45:00 DST | 2.639 | 2.742 | 0.84 | 269144.73 | 22.1 | 50.02 | 1 | 96.24 | Connected to grid
Site B | Installer | Logger/50K-M0(SiteB) | 2026-05-11 06:50:00 DST | 2.927 | 3.038 | 1.07 | 269144.95 | 22.3 | 49.99 | 1 | 96.29 | Connected to grid
Site B | Installer | Logger/50K-M0(SiteB) | 2026-05-11 06:55:00 DST | 3.356 | 3.468 | 1.33 | 269145.21 | 22.5 | 49.98 | 1 | 96.75 | Connected to grid
Site B | Installer | Logger/50K-M0(SiteB) | 2026-05-11 07:00:00 DST | 3.974 | 4.102 | 1.64 | 269145.55 | 22.7 | 50.05 | 1 | 96.88 | Connected to grid
Site B | Installer | Logger/50K-M0(SiteB) | 2026-05-11 07:05:00 DST | 4.399 | 4.506 | 1.99 | 269145.9 | 22.7 | 50 | 1 | 97.79 | Connected to grid
Site B | Installer | Logger/50K-M0(SiteB) | 2026-05-11 07:10:00 DST | 4.999 | 5.103 | 2.37 | 269146.29 | 22.9 | 49.98 | 1 | 97.97 | Connected to grid
Site B | Installer | Logger/50K-M0(SiteB) | 2026-05-11 07:15:00 DST | 5.631 | 5.75 | 2.82 | 269146.77 | 23.1 | 50 | 1 | 97.97 | Connected to grid
Site B | Installer | Logger/50K-M0(SiteB) | 2026-05-11 07:20:00 DST | 6.479 | 6.606 | 3.33 | 269147.29 | 23.3 | 50.02 | 1 | 98.07 | Connected to grid
Site B | Installer | Logger/50K-M0(SiteB) | 2026-05-11 07:25:00 DST | 6.918 | 7.056 | 3.88 | 269147.84 | 23.5 | 50.03 | 1 | 98.07 | Connected to grid
Site B | Installer | Logger/50K-M0(SiteB) | 2026-05-11 07:30:00 DST | 6.947 | 7.083 | 4.48 | 269148.46 | 23.7 | 50.04 | 1 | 98.07 | Connected to grid
Site B | Installer | Logger/50K-M0(SiteB) | 2026-05-11 07:35:00 DST | 6.833 | 7.01 | 5.04 | 269149.04 | 24.1 | 50.02 | 1 | 97.59 | Connected to grid
Site B | Installer | Logger/50K-M0(SiteB) | 2026-05-11 07:40:00 DST | 7.331 | 7.473 | 5.63 | 269149.65 | 24.3 | 49.99 | 1 | 98.09 | Connected to grid
Site B | Installer | Logger/50K-M0(SiteB) | 2026-05-11 07:45:00 DST | 8.329 | 8.474 | 6.28 | 269150.3 | 24.3 | 49.99 | 1 | 98.28 | Connected to grid
Site B | Installer | Logger/50K-M0(SiteB) | 2026-05-11 07:50:00 DST | 6.744 | 6.912 | 6.91 | 269150.95 | 24.5 | 50 | 1 | 97.62 | Connected to grid
Site B | Installer | Logger/50K-M0(SiteB) | 2026-05-11 07:55:00 DST | 6.892 | 7.062 | 7.47 | 269151.54 | 24.7 | 49.99 | 1 | 97.62 | Connected to grid
Site B | Installer | Logger/50K-M0(SiteB) | 2026-05-11 08:00:00 DST | 6.591 | 6.763 | 8.04 | 269152.12 | 24.9 | 50.01 | 1 | 97.62 | Connected to grid
Site B | Installer | Logger/50K-M0(SiteB) | 2026-05-11 08:05:00 DST | 6.071 | 6.229 | 8.56 | 269152.67 | 25.1 | 50.01 | 1 | 97.48 | Connected to grid
Site B | Installer | Logger/50K-M0(SiteB) | 2026-05-11 08:10:00 DST | 7.044 | 7.181 | 9.09 | 269153.21 | 25.3 | 50 | 1 | 98.07 | Connected to grid
Site B | Installer | Logger/50K-M0(SiteB) | 2026-05-11 08:15:00 DST | 6.133 | 6.292 | 9.62 | 269153.75 | 25.3 | 49.99 | 1 | 97.47 | Connected to grid
Site B | Installer | Logger/50K-M0(SiteB) | 2026-05-11 08:20:00 DST | 6.025 | 6.182 | 10.12 | 269154.27 | 25.5 | 50.01 | 1 | 97.47 | Connected to grid
Site B | Installer | Logger/50K-M0(SiteB) | 2026-05-11 08:25:00 DST | 5.882 | 6.036 | 10.62 | 269154.77 | 25.7 | 50.03 | 1 | 97.47 | Connected to grid
Site B | Installer | Logger/50K-M0(SiteB) | 2026-05-11 08:30:00 DST | 5.7 | 5.848 | 11.11 | 269155.29 | 25.7 | 50.03 | 1 | 97.47 | Connected to grid
Site B | Installer | Logger/50K-M0(SiteB) | 2026-05-11 08:35:00 DST | 5.687 | 5.834 | 11.58 | 269155.78 | 25.9 | 50 | 1 | 97.47 | Connected to grid
Site B | Installer | Logger/50K-M0(SiteB) | 2026-05-11 08:40:00 DST | 7.053 | 7.225 | 12.1 | 269156.3 | 26.1 | 50.03 | 1 | 97.59 | Connected to grid
Site B | Installer | Logger/50K-M0(SiteB) | 2026-05-11 08:45:00 DST | 9.768 | 9.977 | 12.8 | 269157 | 26.1 | 49.99 | 1 | 97.94 | Connected to grid
Site B | Installer | Logger/50K-M0(SiteB) | 2026-05-11 08:50:00 DST | 12.586 | 12.8 | 13.75 | 269157.99 | 26.1 | 50.03 | 1 | 98.32 | Connected to grid
Site B | Installer | Logger/50K-M0(SiteB) | 2026-05-11 08:55:00 DST | 20.02 | 20.437 | 15.22 | 269159.51 | 26.3 | 50.05 | 1 | 97.99 | Connected to grid
Site B | Installer | Logger/50K-M0(SiteB) | 2026-05-11 09:00:00 DST | 12.306 | 12.566 | 16.3 | 269160.62 | 26.5 | 50 | 1 | 97.92 | Connected to grid
Site B | Installer | Logger/50K-M0(SiteB) | 2026-05-11 09:05:00 DST | 12.761 | 13.024 | 17.34 | 269161.67 | 26.7 | 50.01 | 1 | 98.02 | Connected to grid
Site B | Installer | Logger/50K-M0(SiteB) | 2026-05-11 09:10:00 DST | 10.423 | 10.652 | 18.4 | 269162.76 | 26.9 | 50.01 | 1 | 97.94 | Connected to grid
Site B | Installer | Logger/50K-M0(SiteB) | 2026-05-11 09:15:00 DST | 9.884 | 10.095 | 19.26 | 269163.64 | 27.1 | 50.01 | 1 | 97.94 | Connected to grid
Site B | Installer | Logger/50K-M0(SiteB) | 2026-05-11 09:20:00 DST | 10.626 | 10.849 | 20.1 | 269164.51 | 27.3 | 50.04 | 1 | 97.94 | Connected to grid
Site B | Installer | Logger/50K-M0(SiteB) | 2026-05-11 09:25:00 DST | 15.885 | 16.208 | 21.17 | 269165.59 | 27.5 | 50.02 | 1 | 98.04 | Connected to grid
Site B | Installer | Logger/50K-M0(SiteB) | 2026-05-11 09:30:00 DST | 14.286 | 14.573 | 22.52 | 269166.98 | 27.7 | 50.01 | 1 | 98 | Connected to grid
Site B | Installer | Logger/50K-M0(SiteB) | 2026-05-11 09:35:00 DST | 24.704 | 25.198 | 23.9 | 269168.39 | 27.9 | 50.02 | 1 | 98.01 | Connected to grid
Site B | Installer | Logger/50K-M0(SiteB) | 2026-05-11 09:40:00 DST | 36.585 | 37.338 | 26.05 | 269170.58 | 28.1 | 50.02 | 1 | 97.94 | Connected to grid
Site B | Installer | Logger/50K-M0(SiteB) | 2026-05-11 09:45:00 DST | 35.933 | 36.569 | 29.23 | 269173.82 | 28.3 | 50.06 | 1 | 98.26 | Connected to grid
Site B | Installer | Logger/50K-M0(SiteB) | 2026-05-11 09:50:00 DST | 36.439 | 37.099 | 31.56 | 269176.22 | 28.7 | 50.02 | 1 | 98.27 | Connected to grid
Site B | Installer | Logger/50K-M0(SiteB) | 2026-05-11 09:55:00 DST | 15.647 | 15.903 | 34.51 | 269179.25 | 30.1 | 50.05 | 1 | 98.37 | Connected to grid
Site B | Installer | Logger/50K-M0(SiteB) | 2026-05-11 10:00:00 DST | 13.351 | 13.572 | 35.68 | 269180.43 | 30.7 | 50.01 | 1 | 98.37 | Connected to grid
Site B | Installer | Logger/50K-M0(SiteB) | 2026-05-11 10:05:00 DST | 12.165 | 12.422 | 36.75 | 269181.53 | 30.9 | 49.99 | 1 | 97.94 | Connected to grid
Site B | Installer | Logger/50K-M0(SiteB) | 2026-05-11 10:10:00 DST | 12.02 | 12.273 | 37.74 | 269182.56 | 31.1 | 50.04 | 1 | 97.93 | Connected to grid
Site B | Installer | Logger/50K-M0(SiteB) | 2026-05-11 10:15:00 DST | 12.89 | 13.153 | 38.79 | 269183.61 | 31.1 | 50 | 1 | 97.93 | Connected to grid
Site B | Installer | Logger/50K-M0(SiteB) | 2026-05-11 10:20:00 DST | 14.007 | 14.293 | 39.91 | 269184.78 | 31.3 | 49.99 | 1 | 97.93 | Connected to grid
Site B | Installer | Logger/50K-M0(SiteB) | 2026-05-11 10:25:00 DST | 14.403 | 14.696 | 41.08 | 269185.96 | 31.3 | 50.04 | 1 | 97.93 | Connected to grid
Site B | Installer | Logger/50K-M0(SiteB) | 2026-05-11 10:30:00 DST | 16.759 | 17.09 | 42.38 | 269187.3 | 31.5 | 50.03 | 1 | 98.05 | Connected to grid
Site B | Installer | Logger/50K-M0(SiteB) | 2026-05-11 10:35:00 DST | 18.401 | 18.767 | 43.85 | 269188.81 | 31.5 | 50.02 | 1 | 98.05 | Connected to grid
Site B | Installer | Logger/50K-M0(SiteB) | 2026-05-11 10:40:00 DST | 18.238 | 18.599 | 45.39 | 269190.38 | 31.5 | 50.03 | 1 | 98.05 | Connected to grid
Site B | Installer | Logger/50K-M0(SiteB) | 2026-05-11 10:45:00 DST | 16.441 | 16.768 | 46.82 | 269191.84 | 31.7 | 50.04 | 1 | 98.05 | Connected to grid
Site B | Installer | Logger/50K-M0(SiteB) | 2026-05-11 10:50:00 DST | 18.957 | 19.332 | 48.2 | 269193.29 | 31.7 | 50.03 | 1 | 98.05 | Connected to grid
Site B | Installer | Logger/50K-M0(SiteB) | 2026-05-11 10:55:00 DST | 21.171 | 21.594 | 50.25 | 269195.36 | 31.9 | 50.03 | 1 | 98.01 | Connected to grid
Site B | Installer | Logger/50K-M0(SiteB) | 2026-05-11 11:00:00 DST | 53.483 | 54.569 | 52.62 | 269197.8 | 32.3 | 50.02 | 1 | 98.01 | Connected to grid
Site B | Installer | Logger/50K-M0(SiteB) | 2026-05-11 11:05:00 DST | 25.703 | 26.131 | 56.25 | 269201.49 | 33.7 | 50.02 | 1 | 98.34 | Connected to grid
Site B | Installer | Logger/50K-M0(SiteB) | 2026-05-11 11:10:00 DST | 40.218 | 40.977 | 58.42 | 269203.7 | 34.1 | 50.02 | 1 | 98.17 | Connected to grid
Site B | Installer | Logger/50K-M0(SiteB) | 2026-05-11 11:15:00 DST | 18.349 | 18.651 | 60.84 | 269206.17 | 34.9 | 50 | 1 | 98.42 | Connected to grid
Site B | Installer | Logger/50K-M0(SiteB) | 2026-05-11 11:20:00 DST | 18.723 | 19.027 | 62.32 | 269207.71 | 35.1 | 50.02 | 1 | 98.42 | Connected to grid
Site B | Installer | Logger/50K-M0(SiteB) | 2026-05-11 11:25:00 DST | 15.186 | 15.433 | 64.01 | 269209.4 | 35.1 | 50.03 | 1 | 98.39 | Connected to grid
Site B | Installer | Logger/50K-M0(SiteB) | 2026-05-11 11:30:00 DST | 19.558 | 19.954 | 65.34 | 269210.8 | 35.1 | 50.02 | 1 | 98.02 | Connected to grid
Site B | Installer | Logger/50K-M0(SiteB) | 2026-05-11 11:35:00 DST | 18.412 | 18.781 | 66.94 | 269212.42 | 35.1 | 50.03 | 1 | 98.05 | Connected to grid
Site B | Installer | Logger/50K-M0(SiteB) | 2026-05-11 11:40:00 DST | 17.103 | 17.44 | 68.33 | 269213.86 | 35.1 | 50.01 | 1 | 98.07 | Connected to grid
Site B | Installer | Logger/50K-M0(SiteB) | 2026-05-11 11:45:00 DST | 15.884 | 16.199 | 69.73 | 269215.25 | 34.9 | 50.03 | 1 | 98.07 | Connected to grid
Site B | Installer | Logger/50K-M0(SiteB) | 2026-05-11 11:50:00 DST | 14.961 | 15.264 | 71.01 | 269216.58 | 34.9 | 50.02 | 1 | 98.07 | Connected to grid
Site B | Installer | Logger/50K-M0(SiteB) | 2026-05-11 11:55:00 DST | 13.217 | 13.487 | 72.18 | 269217.78 | 34.7 | 50.06 | 1 | 98.01 | Connected to grid
Site B | Installer | Logger/50K-M0(SiteB) | 2026-05-11 12:00:00 DST | 15.387 | 15.692 | 73.33 | 269218.98 | 34.7 | 49.99 | 1 | 98 | Connected to grid
Site B | Installer | Logger/50K-M0(SiteB) | 2026-05-11 12:05:00 DST | 16.533 | 16.86 | 74.69 | 269220.34 | 34.7 | 49.98 | 1 | 98 | Connected to grid
Site B | Installer | Logger/50K-M0(SiteB) | 2026-05-11 12:10:00 DST | 19.164 | 19.545 | 76.15 | 269221.86 | 34.7 | 50.01 | 1 | 98 | Connected to grid
Site B | Installer | Logger/50K-M0(SiteB) | 2026-05-11 12:15:00 DST | 22.464 | 22.909 | 77.91 | 269223.64 | 34.7 | 50.01 | 1 | 98 | Connected to grid
Site B | Installer | Logger/50K-M0(SiteB) | 2026-05-11 12:20:00 DST | 34.708 | 35.409 | 80.1 | 269225.87 | 34.7 | 50.01 | 1 | 98 | Connected to grid
Site B | Installer | Logger/50K-M0(SiteB) | 2026-05-11 12:25:00 DST | 32.27 | 32.821 | 83.35 | 269229.19 | 35.7 | 50.03 | 1 | 98.34 | Connected to grid
Site B | Installer | Logger/50K-M0(SiteB) | 2026-05-11 12:30:00 DST | 23.098 | 23.478 | 85.79 | 269231.67 | 36.5 | 50.01 | 1 | 98.35 | Connected to grid
Site B | Installer | Logger/50K-M0(SiteB) | 2026-05-11 12:35:00 DST | 24.081 | 24.48 | 88 | 269233.98 | 36.9 | 50 | 1 | 98.41 | Connected to grid
Site B | Installer | Logger/50K-M0(SiteB) | 2026-05-11 12:40:00 DST | 28.831 | 29.321 | 90.11 | 269236.1 | 36.7 | 50.02 | 1 | 98.31 | Connected to grid
Site B | Installer | Logger/50K-M0(SiteB) | 2026-05-11 12:45:00 DST | 33.484 | 34.07 | 92.5 | 269238.53 | 36.7 | 50.03 | 1 | 98.31 | Connected to grid
Site B | Installer | Logger/50K-M0(SiteB) | 2026-05-11 12:50:00 DST | 55 | 56.105 | 96.66 | 269242.8 | 38.3 | 50 | 1 | 98.03 | Connected to grid
Site B | Installer | Logger/50K-M0(SiteB) | 2026-05-11 12:55:00 DST | 55 | 56.088 | 101.2 | 269247.46 | 40.2 | 50.03 | 1 | 98.09 | Connected to grid
Site B | Installer | Logger/50K-M0(SiteB) | 2026-05-11 13:00:00 DST | 34.456 | 35.041 | 105.64 | 269252.01 | 42 | 50.05 | 1 | 98.35 | Connected to grid
Site B | Installer | Logger/50K-M0(SiteB) | 2026-05-11 13:05:00 DST | 55 | 56.094 | 110.04 | 269256.49 | 43.6 | 50 | 1 | 98.1 | Connected to grid
Site B | Installer | Logger/50K-M0(SiteB) | 2026-05-11 13:10:00 DST | 18.555 | 18.859 | 113.29 | 269259.82 | 45.2 | 50.02 | 1 | 98.37 | Connected to grid
Site B | Installer | Logger/50K-M0(SiteB) | 2026-05-11 13:15:00 DST | 18.146 | 18.441 | 115.91 | 269262.51 | 45.6 | 50.03 | 1 | 98.39 | Connected to grid
Site B | Installer | Logger/50K-M0(SiteB) | 2026-05-11 13:20:00 DST | 53.009 | 54.08 | 119.67 | 269266.33 | 46 | 50.05 | 1 | 98.02 | Connected to grid
Site B | Installer | Logger/50K-M0(SiteB) | 2026-05-11 13:25:00 DST | 55 | 56.1 | 123.88 | 269270.67 | 46.8 | 50.02 | 1 | 98.09 | Connected to grid
Site B | Installer | Logger/50K-M0(SiteB) | 2026-05-11 13:30:00 DST | 26.839 | 27.329 | 125.83 | 269272.67 | 47 | 50.01 | 1 | 98.21 | Connected to grid
Site B | Installer | Logger/50K-M0(SiteB) | 2026-05-11 13:35:00 DST | 37.902 | 38.534 | 129.92 | 269276.84 | 47.6 | 50 | 1 | 98.36 | Connected to grid
Site B | Installer | Logger/50K-M0(SiteB) | 2026-05-11 13:40:00 DST | 55 | 56.111 | 132.85 | 269279.84 | 47.8 | 50.03 | 1 | 98.01 | Connected to grid
Site B | Installer | Logger/50K-M0(SiteB) | 2026-05-11 13:45:00 DST | 51.977 | 52.984 | 137.32 | 269284.45 | 48.2 | 50 | 1 | 98.03 | Connected to grid
Site B | Installer | Logger/50K-M0(SiteB) | 2026-05-11 13:50:00 DST | 53.005 | 54.06 | 141.16 | 269288.35 | 48.8 | 50.03 | 1 | 98.04 | Connected to grid
Site B | Installer | Logger/50K-M0(SiteB) | 2026-05-11 13:55:00 DST | 51.822 | 52.831 | 145.46 | 269292.81 | 49.4 | 50.02 | 1 | 98.04 | Connected to grid
Site B | Installer | Logger/50K-M0(SiteB) | 2026-05-11 14:00:00 DST | 51.833 | 52.842 | 149.81 | 269297.19 | 50.2 | 50.03 | 1 | 98.04 | Connected to grid
Site B | Installer | Logger/50K-M0(SiteB) | 2026-05-11 14:05:00 DST | 18.884 | 19.195 | 151.29 | 269298.75 | 50.4 | 50 | 1 | 98.44 | Connected to grid
Site B | Installer | Logger/50K-M0(SiteB) | 2026-05-11 14:10:00 DST | 23.71 | 24.089 | 153.86 | 269301.36 | 50.4 | 50 | 1 | 98.37 | Connected to grid
Site B | Installer | Logger/50K-M0(SiteB) | 2026-05-11 14:15:00 DST | 32.692 | 33.254 | 155.99 | 269303.53 | 49.8 | 50.01 | 1 | 98.29 | Connected to grid
Site B | Installer | Logger/50K-M0(SiteB) | 2026-05-11 14:20:00 DST | 41.841 | 42.599 | 159.46 | 269307.04 | 49.4 | 50.03 | 1 | 98.22 | Connected to grid
Site B | Installer | Logger/50K-M0(SiteB) | 2026-05-11 14:25:00 DST | 17.705 | 17.993 | 161.6 | 269309.26 | 49 | 50.02 | 1 | 98.37 | Connected to grid
Site B | Installer | Logger/50K-M0(SiteB) | 2026-05-11 14:30:00 DST | 19.793 | 20.112 | 163.33 | 269311.02 | 48.6 | 50 | 1 | 98.34 | Connected to grid
Site B | Installer | Logger/50K-M0(SiteB) | 2026-05-11 14:35:00 DST | 32.649 | 33.231 | 165.96 | 269313.7 | 48 | 50.02 | 1 | 98.34 | Connected to grid
Site B | Installer | Logger/50K-M0(SiteB) | 2026-05-11 14:40:00 DST | 27.88 | 28.374 | 168.53 | 269316.33 | 47.6 | 50.03 | 1 | 98.33 | Connected to grid
Site B | Installer | Logger/50K-M0(SiteB) | 2026-05-11 14:45:00 DST | 20.642 | 20.975 | 170.89 | 269318.74 | 47.2 | 50 | 1 | 98.45 | Connected to grid
Site B | Installer | Logger/50K-M0(SiteB) | 2026-05-11 14:50:00 DST | 18.58 | 18.882 | 172.31 | 269320.19 | 46.4 | 50 | 1 | 98.45 | Connected to grid
Site B | Installer | Logger/50K-M0(SiteB) | 2026-05-11 14:55:00 DST | 18.948 | 19.258 | 173.92 | 269321.83 | 45 | 50.04 | 1 | 98.45 | Connected to grid
Site B | Installer | Logger/50K-M0(SiteB) | 2026-05-11 15:00:00 DST | 23.149 | 23.53 | 175.78 | 269323.73 | 44.6 | 50.06 | 1 | 98.37 | Connected to grid
Site B | Installer | Logger/50K-M0(SiteB) | 2026-05-11 15:05:00 DST | 34.668 | 35.268 | 179.44 | 269327.47 | 45 | 50.02 | 1 | 98.33 | Connected to grid
Site B | Installer | Logger/50K-M0(SiteB) | 2026-05-11 15:10:00 DST | 42.183 | 42.951 | 182.3 | 269330.4 | 45.2 | 50.03 | 1 | 98.18 | Connected to grid
Site B | Installer | Logger/50K-M0(SiteB) | 2026-05-11 15:15:00 DST | 21.911 | 22.276 | 184.41 | 269332.54 | 45.4 | 50.02 | 1 | 98.36 | Connected to grid
Site B | Installer | Logger/50K-M0(SiteB) | 2026-05-11 15:20:00 DST | 23.685 | 24.078 | 186.41 | 269334.59 | 45.2 | 49.99 | 1 | 98.31 | Connected to grid
Site B | Installer | Logger/50K-M0(SiteB) | 2026-05-11 15:25:00 DST | 21.529 | 21.88 | 188.11 | 269336.33 | 44.2 | 50.01 | 1 | 98.44 | Connected to grid
Site B | Installer | Logger/50K-M0(SiteB) | 2026-05-11 15:30:00 DST | 19.621 | 19.942 | 189.82 | 269338.09 | 43.2 | 50.02 | 1 | 98.43 | Connected to grid
Site B | Installer | Logger/50K-M0(SiteB) | 2026-05-11 15:35:00 DST | 21.524 | 21.874 | 192.05 | 269340.36 | 43.2 | 50.02 | 1 | 98.44 | Connected to grid
Site B | Installer | Logger/50K-M0(SiteB) | 2026-05-11 15:40:00 DST | 32.551 | 33.113 | 194.36 | 269342.7 | 43.4 | 50.03 | 1 | 98.27 | Connected to grid
Site B | Installer | Logger/50K-M0(SiteB) | 2026-05-11 15:45:00 DST | 41.09 | 41.848 | 197.36 | 269345.75 | 43.8 | 50 | 1 | 98.15 | Connected to grid
Site B | Installer | Logger/50K-M0(SiteB) | 2026-05-11 15:50:00 DST | 38.634 | 39.37 | 200.26 | 269348.72 | 44.4 | 50.03 | 1 | 98.13 | Connected to grid
Site B | Installer | Logger/50K-M0(SiteB) | 2026-05-11 15:55:00 DST | 36.042 | 36.654 | 202.96 | 269351.46 | 44.6 | 49.99 | 1 | 98.32 | Connected to grid
Site B | Installer | Logger/50K-M0(SiteB) | 2026-05-11 16:00:00 DST | 41.563 | 42.251 | 205.61 | 269354.19 | 44.8 | 50.04 | 1 | 98.45 | Connected to grid
Site B | Installer | Logger/50K-M0(SiteB) | 2026-05-11 16:05:00 DST | 45.775 | 46.629 | 209.15 | 269357.77 | 45.2 | 50 | 1 | 98.24 | Connected to grid
Site B | Installer | Logger/50K-M0(SiteB) | 2026-05-11 16:10:00 DST | 19.263 | 19.572 | 212.46 | 269361.17 | 45.6 | 50.02 | 1 | 98.42 | Connected to grid
Site B | Installer | Logger/50K-M0(SiteB) | 2026-05-11 16:15:00 DST | 17.085 | 17.33 | 215.24 | 269364.01 | 46 | 49.98 | 1 | 98.62 | Connected to grid
Site B | Installer | Logger/50K-M0(SiteB) | 2026-05-11 16:20:00 DST | 10.986 | 11.175 | 216.96 | 269365.78 | 45.8 | 49.98 | 1 | 98.27 | Connected to grid
Site B | Installer | Logger/50K-M0(SiteB) | 2026-05-11 16:25:00 DST | 10.659 | 10.825 | 217.78 | 269366.61 | 45 | 49.99 | 1 | 98.45 | Connected to grid
Site B | Installer | Logger/50K-M0(SiteB) | 2026-05-11 16:30:00 DST | 15.423 | 15.671 | 218.98 | 269367.82 | 44 | 50 | 1 | 98.37 | Connected to grid
Site B | Installer | Logger/50K-M0(SiteB) | 2026-05-11 16:35:00 DST | 10.33 | 10.49 | 220.03 | 269368.9 | 43.2 | 50.01 | 1 | 98.47 | Connected to grid
Site B | Installer | Logger/50K-M0(SiteB) | 2026-05-11 16:40:00 DST | 12.635 | 12.842 | 220.95 | 269369.84 | 42.4 | 50.02 | 1 | 98.47 | Connected to grid
Site B | Installer | Logger/50K-M0(SiteB) | 2026-05-11 16:45:00 DST | 15.428 | 15.677 | 222.44 | 269371.35 | 41.8 | 50.01 | 1 | 98.41 | Connected to grid
Site B | Installer | Logger/50K-M0(SiteB) | 2026-05-11 16:50:00 DST | 14.027 | 14.257 | 223.62 | 269372.55 | 41.2 | 50.02 | 1 | 98.39 | Connected to grid
Site B | Installer | Logger/50K-M0(SiteB) | 2026-05-11 16:55:00 DST | 14.944 | 15.189 | 224.84 | 269373.81 | 40.8 | 50 | 1 | 98.39 | Connected to grid
Site B | Installer | Logger/50K-M0(SiteB) | 2026-05-11 17:00:00 DST | 14.419 | 14.658 | 226.14 | 269375.13 | 40.4 | 50.04 | 1 | 98.4 | Connected to grid
Site B | Installer | Logger/50K-M0(SiteB) | 2026-05-11 17:05:00 DST | 13.21 | 13.428 | 227.29 | 269376.32 | 40.2 | 50.03 | 1 | 98.41 | Connected to grid
Site B | Installer | Logger/50K-M0(SiteB) | 2026-05-11 17:10:00 DST | 12.839 | 13.051 | 228.35 | 269377.42 | 40 | 50.02 | 1 | 98.38 | Connected to grid
Site B | Installer | Logger/50K-M0(SiteB) | 2026-05-11 17:15:00 DST | 19.746 | 20.163 | 229.51 | 269378.57 | 39.6 | 49.99 | 1 | 97.93 | Connected to grid
Site B | Installer | Logger/50K-M0(SiteB) | 2026-05-11 17:20:00 DST | 10.248 | 10.409 | 230.83 | 269379.92 | 39.4 | 50.01 | 1 | 98.41 | Connected to grid
Site B | Installer | Logger/50K-M0(SiteB) | 2026-05-11 17:25:00 DST | 11.087 | 11.261 | 231.66 | 269380.8 | 39.2 | 49.99 | 1 | 98.41 | Connected to grid
Site B | Installer | Logger/50K-M0(SiteB) | 2026-05-11 17:30:00 DST | 23.309 | 23.7 | 232.95 | 269382.08 | 39 | 50.01 | 1 | 98.35 | Connected to grid
Site B | Installer | Logger/50K-M0(SiteB) | 2026-05-11 17:35:00 DST | 23.398 | 23.785 | 235.23 | 269384.42 | 38.8 | 50.02 | 1 | 98.39 | Connected to grid
Site B | Installer | Logger/50K-M0(SiteB) | 2026-05-11 17:40:00 DST | 16.584 | 16.851 | 237.26 | 269386.5 | 38.8 | 50 | 1 | 98.37 | Connected to grid
Site B | Installer | Logger/50K-M0(SiteB) | 2026-05-11 17:45:00 DST | 21.228 | 21.573 | 239.13 | 269388.4 | 38.8 | 49.99 | 1 | 98.4 | Connected to grid
Site B | Installer | Logger/50K-M0(SiteB) | 2026-05-11 17:50:00 DST | 20.296 | 20.628 | 241.33 | 269390.64 | 38.8 | 50.01 | 1 | 98.34 | Connected to grid
Site B | Installer | Logger/50K-M0(SiteB) | 2026-05-11 17:55:00 DST | 18.702 | 19.008 | 243.05 | 269392.38 | 38.8 | 49.99 | 1 | 98.35 | Connected to grid
Site B | Installer | Logger/50K-M0(SiteB) | 2026-05-11 18:00:00 DST | 7.959 | 8.086 | 244.1 | 269393.46 | 38.8 | 50.03 | 1 | 98.47 | Connected to grid
Site B | Installer | Logger/50K-M0(SiteB) | 2026-05-11 18:05:00 DST | 6.063 | 6.18 | 244.65 | 269394.04 | 38.8 | 50.07 | 1 | 98.06 | Connected to grid
Site B | Installer | Logger/50K-M0(SiteB) | 2026-05-11 18:10:00 DST | 7.598 | 7.717 | 245.19 | 269394.6 | 38.6 | 50.03 | 1 | 98.47 | Connected to grid
Site B | Installer | Logger/50K-M0(SiteB) | 2026-05-11 18:15:00 DST | 10.423 | 10.587 | 245.93 | 269395.35 | 38.4 | 50.01 | 1 | 98.47 | Connected to grid
Site B | Installer | Logger/50K-M0(SiteB) | 2026-05-11 18:20:00 DST | 8.101 | 8.23 | 246.7 | 269396.14 | 38.4 | 50.01 | 1 | 98.46 | Connected to grid
Site B | Installer | Logger/50K-M0(SiteB) | 2026-05-11 18:25:00 DST | 8.118 | 8.246 | 247.44 | 269396.9 | 38.2 | 49.99 | 1 | 98.45 | Connected to grid
Site B | Installer | Logger/50K-M0(SiteB) | 2026-05-11 18:30:00 DST | 7.503 | 7.65 | 248.09 | 269397.56 | 38 | 50 | 1 | 98.09 | Connected to grid
Site B | Installer | Logger/50K-M0(SiteB) | 2026-05-11 18:35:00 DST | 7.099 | 7.238 | 248.7 | 269398.17 | 37.8 | 50.01 | 1 | 98.08 | Connected to grid
Site B | Installer | Logger/50K-M0(SiteB) | 2026-05-11 18:40:00 DST | 6.445 | 6.571 | 249.23 | 269398.75 | 37.6 | 50 | 1 | 98.08 | Connected to grid
Site B | Installer | Logger/50K-M0(SiteB) | 2026-05-11 18:45:00 DST | 6.076 | 6.193 | 249.73 | 269399.24 | 37.4 | 50.01 | 1 | 98.08 | Connected to grid
Site B | Installer | Logger/50K-M0(SiteB) | 2026-05-11 18:50:00 DST | 6.536 | 6.664 | 250.26 | 269399.78 | 37.2 | 50.04 | 1 | 98.08 | Connected to grid
Site B | Installer | Logger/50K-M0(SiteB) | 2026-05-11 18:55:00 DST | 4.933 | 5.037 | 250.75 | 269400.28 | 37 | 49.99 | 1 | 97.93 | Connected to grid
Site B | Installer | Logger/50K-M0(SiteB) | 2026-05-11 19:00:00 DST | 3.813 | 3.905 | 251.12 | 269400.66 | 37 | 50.01 | 1 | 97.71 | Connected to grid
Site B | Installer | Logger/50K-M0(SiteB) | 2026-05-11 19:05:00 DST | 3.235 | 3.324 | 251.4 | 269400.95 | 36.8 | 50.03 | 1 | 97.31 | Connected to grid
Site B | Installer | Logger/50K-M0(SiteB) | 2026-05-11 19:10:00 DST | 3.284 | 3.371 | 251.68 | 269401.23 | 36.6 | 50.02 | 1 | 97.44 | Connected to grid
Site B | Installer | Logger/50K-M0(SiteB) | 2026-05-11 19:15:00 DST | 3.268 | 3.358 | 251.96 | 269401.55 | 36.4 | 50.03 | 1 | 97.3 | Connected to grid
Site B | Installer | Logger/50K-M0(SiteB) | 2026-05-11 19:20:00 DST | 2.932 | 3.019 | 252.22 | 269401.79 | 36.2 | 50.03 | 1 | 97.16 | Connected to grid
Site B | Installer | Logger/50K-M0(SiteB) | 2026-05-11 19:25:00 DST | 2.407 | 2.49 | 252.45 | 269402.04 | 36 | 50 | 1 | 96.69 | Connected to grid
Site B | Installer | Logger/50K-M0(SiteB) | 2026-05-11 19:30:00 DST | 2.821 | 2.897 | 252.65 | 269402.25 | 35.8 | 50.03 | 1 | 97.17 | Connected to grid
Site B | Installer | Logger/50K-M0(SiteB) | 2026-05-11 19:35:00 DST | 3.452 | 3.543 | 252.92 | 269402.52 | 35.8 | 49.98 | 1 | 97.44 | Connected to grid
Site B | Installer | Logger/50K-M0(SiteB) | 2026-05-11 19:40:00 DST | 2.932 | 3.017 | 253.19 | 269402.8 | 35.6 | 49.99 | 1 | 97.16 | Connected to grid
Site B | Installer | Logger/50K-M0(SiteB) | 2026-05-11 19:45:00 DST | 2.321 | 2.402 | 253.41 | 269403.04 | 35.4 | 49.99 | 1 | 96.71 | Connected to grid
Site B | Installer | Logger/50K-M0(SiteB) | 2026-05-11 19:50:00 DST | 1.705 | 1.783 | 253.58 | 269403.21 | 35.2 | 50 | 1 | 95.63 | Connected to grid
Site B | Installer | Logger/50K-M0(SiteB) | 2026-05-11 19:55:00 DST | 1.347 | 1.419 | 253.7 | 269403.33 | 35 | 49.98 | 1 | 94.97 | Connected to grid
Site B | Installer | Logger/50K-M0(SiteB) | 2026-05-11 20:00:00 DST | 1.002 | 1.078 | 253.8 | 269403.45 | 34.8 | 50.01 | 1 | 92.95 | Connected to grid
Site B | Installer | Logger/50K-M0(SiteB) | 2026-05-11 20:05:00 DST | 0.87 | 0.936 | 253.88 | 269403.51 | 34.8 | 50.04 | 1 | 92.73 | Connected to grid
Site B | Installer | Logger/50K-M0(SiteB) | 2026-05-11 20:10:00 DST | 0.602 | 0.662 | 253.94 | 269403.6 | 34.6 | 49.99 | 1 | 91.03 | Connected to grid
Site B | Installer | Logger/50K-M0(SiteB) | 2026-05-11 20:15:00 DST | 0.516 | 0.588 | 253.99 | 269403.67 | 34.4 | 49.97 | 1 | 87.69 | Connected to grid
Site B | Installer | Logger/50K-M0(SiteB) | 2026-05-11 20:20:00 DST | 0.215 | 0.272 | 254.02 | 269403.69 | 34.4 | 50.02 | 1 | 79.27 | Connected to grid
Site B | Installer | Logger/50K-M0(SiteB) | 2026-05-11 20:25:00 DST | 0.04 | 0.038 | 254.03 | 269403.7 | 34.2 | 49.98 | 0.999 | 82.97 | Connected to grid
Site B | Installer | Logger/50K-M0(SiteB) | 2026-05-11 20:30:00 DST | 0 | 0 | 254.03 | 269403.73 | 34 | 49.98 | 0 | 0 | Connected to grid
Site B | Installer | Logger/50K-M0(SiteB) | 2026-05-11 20:35:00 DST | 0 | 0 | 254.03 | 269403.77 | 33.8 | 50.03 | 0 | 0 | Connected to grid
Site B | Installer | Logger/50K-M0(SiteB) | 2026-05-11 20:40:00 DST | 0 | 0 | 254.03 | 269403.77 | 33.8 | 50 | 0 | 0 | Standby: initializing
Site B | Installer | Logger/50K-M0(SiteB) | 2026-05-11 20:45:00 DST | 0 | 0 | 254.03 | 269403.77 | 33.6 | 50 | 0 | 0 | Standby: initializing
Site B | Installer | Logger/50K-M0(SiteB) | 2026-05-11 20:50:00 DST | 0 | 0 | 254.03 | 269403.77 | 33.4 | 50 | 0 | 0 | Standby: initializing
Site B | Installer | Logger/50K-M0(SiteB) | 2026-05-11 20:55:00 DST | 0 | 0 | 254.03 | 269403.77 | 33.4 | 50 | 0 | 0 | Standby: initializing
Site B | Installer | Logger/50K-M0(SiteB) | 2026-05-11 21:00:00 DST | 0 | 0 | 254.03 | 269403.77 | 33.3 | 0 | 0 | 0 | Standby: no sunlight
Site B | Installer | Logger/50K-M0(SiteB) | 2026-05-12 00:00:00 DST | 0 | 0 | 0 | 269403.77 | 25.3 | 0 | 0 | 0 | Standby: no sunlight
Site B | Installer | Logger/50K-M0(SiteB) | 2026-05-12 05:45:00 DST | 0 | 0 | 0 | 269403.77 | 22.8 | 0 | 0 | 0 | Standby: initializing
Site B | Installer | Logger/50K-M0(SiteB) | 2026-05-12 05:50:00 DST | 0 | 0 | 0 | 269403.77 | 22.8 | 0 | 0 | 0 | Standby: initializing
Site B | Installer | Logger/50K-M0(SiteB) | 2026-05-12 05:55:00 DST | 0 | 0 | 0 | 269403.77 | 22.8 | 50 | 0 | 0 | Standby: detecting sunlight
Site B | Installer | Logger/50K-M0(SiteB) | 2026-05-12 06:00:00 DST | 0 | 0 | 0 | 269403.77 | 22.6 | 50.01 | 0 | 0 | Standby: detecting sunlight
Site B | Installer | Logger/50K-M0(SiteB) | 2026-05-12 06:05:00 DST | 0 | 0 | 0 | 269403.77 | 22.6 | 50.03 | 0 | 0 | Standby: detecting sunlight
Site B | Installer | Logger/50K-M0(SiteB) | 2026-05-12 06:10:00 DST | 0 | 0 | 0 | 269403.77 | 22.4 | 50.01 | 0 | 0 | Standby: detecting insulation resistance
Site B | Installer | Logger/50K-M0(SiteB) | 2026-05-12 06:15:00 DST | 0.211 | 0.258 | 0.01 | 269403.78 | 22.2 | 50.01 | 0.998 | 81.8 | Connected to grid
Site B | Installer | Logger/50K-M0(SiteB) | 2026-05-12 06:20:00 DST | 0.344 | 0.419 | 0.03 | 269403.79 | 22.2 | 50.01 | 0.998 | 82.07 | Connected to grid
Site B | Installer | Logger/50K-M0(SiteB) | 2026-05-12 06:25:00 DST | 0.587 | 0.645 | 0.07 | 269403.85 | 22.2 | 50.02 | 0.998 | 91.29 | Connected to grid
Site B | Installer | Logger/50K-M0(SiteB) | 2026-05-12 06:30:00 DST | 0.772 | 0.844 | 0.12 | 269403.91 | 22.2 | 50.02 | 0.998 | 91.43 | Connected to grid
Site B | Installer | Logger/50K-M0(SiteB) | 2026-05-12 06:35:00 DST | 0.866 | 0.941 | 0.19 | 269403.98 | 22.4 | 50.01 | 0.998 | 92.91 | Connected to grid
Site B | Installer | Logger/50K-M0(SiteB) | 2026-05-12 06:40:00 DST | 0.897 | 0.964 | 0.27 | 269404.05 | 22.6 | 50.02 | 0.998 | 93.12 | Connected to grid
Site B | Installer | Logger/50K-M0(SiteB) | 2026-05-12 06:45:00 DST | 1.018 | 1.094 | 0.34 | 269404.14 | 22.6 | 50.03 | 0.998 | 93.08 | Connected to grid
Site B | Installer | Logger/50K-M0(SiteB) | 2026-05-12 06:50:00 DST | 1.531 | 1.608 | 0.45 | 269404.24 | 22.8 | 50.01 | 0.998 | 95.15 | Connected to grid
Site B | Installer | Logger/50K-M0(SiteB) | 2026-05-12 06:55:00 DST | 2.315 | 2.394 | 0.61 | 269404.41 | 22.8 | 50 | 0.998 | 96.9 | Connected to grid
Site B | Installer | Logger/50K-M0(SiteB) | 2026-05-12 07:00:00 DST | 2.685 | 2.779 | 0.81 | 269404.63 | 22.8 | 50.02 | 0.998 | 96.58 | Connected to grid
Site B | Installer | Logger/50K-M0(SiteB) | 2026-05-12 07:05:00 DST | 2.293 | 2.385 | 1.04 | 269404.86 | 22.8 | 49.97 | 0.998 | 96.09 | Connected to grid
Site B | Installer | Logger/50K-M0(SiteB) | 2026-05-12 07:10:00 DST | 3.454 | 3.56 | 1.25 | 269405.08 | 23 | 49.98 | 0.998 | 97 | Connected to grid
Site B | Installer | Logger/50K-M0(SiteB) | 2026-05-12 07:15:00 DST | 3.407 | 3.512 | 1.54 | 269405.4 | 23.2 | 50.02 | 0.998 | 96.98 | Connected to grid
Site B | Installer | Logger/50K-M0(SiteB) | 2026-05-12 07:20:00 DST | 4.366 | 4.492 | 1.85 | 269405.69 | 23.4 | 50.02 | 0.998 | 97.28 | Connected to grid
Site B | Installer | Logger/50K-M0(SiteB) | 2026-05-12 07:25:00 DST | 7.165 | 7.294 | 2.38 | 269406.25 | 23.6 | 49.99 | 0.998 | 98.19 | Connected to grid
Site B | Installer | Logger/50K-M0(SiteB) | 2026-05-12 07:30:00 DST | 8.109 | 8.272 | 3.06 | 269406.96 | 23.8 | 50.01 | 0.998 | 98.03 | Connected to grid
Site B | Installer | Logger/50K-M0(SiteB) | 2026-05-12 07:35:00 DST | 6.237 | 6.39 | 3.61 | 269407.48 | 24 | 50.03 | 0.998 | 97.62 | Connected to grid
Site B | Installer | Logger/50K-M0(SiteB) | 2026-05-12 07:40:00 DST | 6.901 | 7.064 | 4.12 | 269408.01 | 24.2 | 50 | 0.998 | 97.73 | Connected to grid
Site B | Installer | Logger/50K-M0(SiteB) | 2026-05-12 07:45:00 DST | 3.323 | 3.424 | 4.56 | 269408.47 | 24.4 | 50.03 | 0.998 | 97.03 | Connected to grid
Site B | Installer | Logger/50K-M0(SiteB) | 2026-05-12 07:50:00 DST | 1.285 | 1.359 | 4.82 | 269408.72 | 24.6 | 50.04 | 0.998 | 94.55 | Connected to grid
Site B | Installer | Logger/50K-M0(SiteB) | 2026-05-12 07:55:00 DST | 0.156 | 0.194 | 4.84 | 269408.77 | 24.6 | 50.01 | 0.998 | 80.82 | Connected to grid
Site B | Installer | Logger/50K-M0(SiteB) | 2026-05-12 08:00:00 DST | 0.369 | 0.447 | 4.86 | 269408.79 | 24.6 | 49.99 | 0.998 | 83.79 | Connected to grid
Site B | Installer | Logger/50K-M0(SiteB) | 2026-05-12 08:05:00 DST | 0.427 | 0.507 | 4.89 | 269408.81 | 24.4 | 50.01 | 0.998 | 85.2 | Connected to grid
Site B | Installer | Logger/50K-M0(SiteB) | 2026-05-12 08:10:00 DST | 0.937 | 0.996 | 4.95 | 269408.89 | 24.4 | 49.99 | 0.998 | 93.25 | Connected to grid
Site B | Installer | Logger/50K-M0(SiteB) | 2026-05-12 08:15:00 DST | 1.215 | 1.288 | 5.04 | 269408.98 | 24.4 | 50.02 | 0.998 | 94.23 | Connected to grid
Site B | Installer | Logger/50K-M0(SiteB) | 2026-05-12 08:20:00 DST | 0.917 | 0.983 | 5.13 | 269409.08 | 24.4 | 50.03 | 0.998 | 93.1 | Connected to grid
Site B | Installer | Logger/50K-M0(SiteB) | 2026-05-12 08:25:00 DST | 0.504 | 0.574 | 5.19 | 269409.15 | 24.4 | 50.03 | 0.998 | 87.81 | Connected to grid
Site B | Installer | Logger/50K-M0(SiteB) | 2026-05-12 08:30:00 DST | 0.396 | 0.475 | 5.23 | 269409.19 | 24.6 | 50 | 0.998 | 83.47 | Connected to grid
Site B | Installer | Logger/50K-M0(SiteB) | 2026-05-12 08:35:00 DST | 0.936 | 1.004 | 5.27 | 269409.24 | 24.6 | 49.98 | 0.998 | 93.24 | Connected to grid
Site B | Installer | Logger/50K-M0(SiteB) | 2026-05-12 08:40:00 DST | 2.336 | 2.413 | 5.4 | 269409.4 | 24.6 | 50.06 | 0.998 | 96.81 | Connected to grid
Site B | Installer | Logger/50K-M0(SiteB) | 2026-05-12 08:45:00 DST | 6.142 | 6.27 | 5.74 | 269409.72 | 24.8 | 50.01 | 0.998 | 98.1 | Connected to grid
Site B | Installer | Logger/50K-M0(SiteB) | 2026-05-12 08:50:00 DST | 5.949 | 6.097 | 6.29 | 269410.28 | 24.8 | 50.02 | 0.998 | 97.59 | Connected to grid
Site B | Installer | Logger/50K-M0(SiteB) | 2026-05-12 08:55:00 DST | 8.122 | 8.254 | 6.87 | 269410.88 | 24.8 | 50.04 | 0.998 | 98.39 | Connected to grid
Site B | Installer | Logger/50K-M0(SiteB) | 2026-05-12 09:00:00 DST | 6.661 | 6.783 | 7.48 | 269411.51 | 25 | 49.98 | 0.998 | 98.2 | Connected to grid
Site B | Installer | Logger/50K-M0(SiteB) | 2026-05-12 09:05:00 DST | 7.167 | 7.333 | 8.03 | 269412.06 | 25 | 50 | 0.998 | 97.71 | Connected to grid
Site B | Installer | Logger/50K-M0(SiteB) | 2026-05-12 09:10:00 DST | 6.453 | 6.605 | 8.68 | 269412.71 | 25.2 | 50.01 | 0.998 | 97.69 | Connected to grid
Site B | Installer | Logger/50K-M0(SiteB) | 2026-05-12 09:15:00 DST | 3.734 | 3.84 | 9.04 | 269413.09 | 25.2 | 50 | 0.998 | 97.14 | Connected to grid
Site B | Installer | Logger/50K-M0(SiteB) | 2026-05-12 09:20:00 DST | 5.624 | 5.765 | 9.38 | 269413.46 | 25.4 | 50.02 | 0.998 | 97.58 | Connected to grid
Site B | Installer | Logger/50K-M0(SiteB) | 2026-05-12 09:25:00 DST | 9.772 | 9.932 | 10.1 | 269414.18 | 25.4 | 50.03 | 0.998 | 98.41 | Connected to grid
Site B | Installer | Logger/50K-M0(SiteB) | 2026-05-12 09:30:00 DST | 9.694 | 9.851 | 10.87 | 269414.96 | 25.4 | 50 | 0.998 | 98.38 | Connected to grid
Site B | Installer | Logger/50K-M0(SiteB) | 2026-05-12 09:35:00 DST | 10.611 | 10.784 | 11.72 | 269415.85 | 25.6 | 50 | 0.998 | 98.38 | Connected to grid
Site B | Installer | Logger/50K-M0(SiteB) | 2026-05-12 09:40:00 DST | 10.978 | 11.158 | 12.6 | 269416.72 | 25.8 | 50.05 | 0.998 | 98.38 | Connected to grid
Site B | Installer | Logger/50K-M0(SiteB) | 2026-05-12 09:45:00 DST | 12.6 | 12.8 | 13.56 | 269417.71 | 25.8 | 49.99 | 0.998 | 98.38 | Connected to grid
Site B | Installer | Logger/50K-M0(SiteB) | 2026-05-12 09:50:00 DST | 13.063 | 13.28 | 15.27 | 269419.45 | 26 | 50 | 0.998 | 98.37 | Connected to grid
Site B | Installer | Logger/50K-M0(SiteB) | 2026-05-12 09:55:00 DST | 4.262 | 4.381 | 15.98 | 269420.17 | 26.2 | 50.03 | 0.998 | 97.25 | Connected to grid
Site B | Installer | Logger/50K-M0(SiteB) | 2026-05-12 10:00:00 DST | 4.518 | 4.646 | 16.33 | 269420.54 | 26.4 | 50.03 | 0.998 | 97.25 | Connected to grid
Site B | Installer | Logger/50K-M0(SiteB) | 2026-05-12 10:05:00 DST | 3.382 | 3.486 | 16.67 | 269420.9 | 26.4 | 50 | 0.998 | 97 | Connected to grid
Site B | Installer | Logger/50K-M0(SiteB) | 2026-05-12 10:10:00 DST | 4.245 | 4.363 | 16.97 | 269421.2 | 26.4 | 50 | 0.998 | 97.31 | Connected to grid
Site B | Installer | Logger/50K-M0(SiteB) | 2026-05-12 10:15:00 DST | 5.253 | 5.383 | 17.36 | 269421.59 | 26.4 | 50.03 | 0.998 | 97.58 | Connected to grid
Site B | Installer | Logger/50K-M0(SiteB) | 2026-05-12 10:20:00 DST | 6.083 | 6.233 | 17.83 | 269422.07 | 26.4 | 50.03 | 0.998 | 97.58 | Connected to grid
Site B | Installer | Logger/50K-M0(SiteB) | 2026-05-12 10:25:00 DST | 12.536 | 12.739 | 18.58 | 269422.81 | 26.4 | 50.02 | 0.998 | 98.39 | Connected to grid
Site B | Installer | Logger/50K-M0(SiteB) | 2026-05-12 10:30:00 DST | 11.566 | 11.755 | 19.56 | 269423.85 | 26.4 | 50.03 | 0.998 | 98.39 | Connected to grid
Site B | Installer | Logger/50K-M0(SiteB) | 2026-05-12 10:35:00 DST | 19.812 | 20.132 | 20.79 | 269425.08 | 26.4 | 50.01 | 0.998 | 98.39 | Connected to grid
Site B | Installer | Logger/50K-M0(SiteB) | 2026-05-12 10:40:00 DST | 22.941 | 23.318 | 22.61 | 269426.95 | 26.6 | 50.03 | 0.998 | 98.39 | Connected to grid
Site B | Installer | Logger/50K-M0(SiteB) | 2026-05-12 10:45:00 DST | 16.972 | 17.299 | 24.57 | 269428.95 | 27.4 | 50.02 | 0.998 | 98.11 | Connected to grid
Site B | Installer | Logger/50K-M0(SiteB) | 2026-05-12 10:50:00 DST | 9.11 | 9.261 | 25.5 | 269429.9 | 28.2 | 49.99 | 0.998 | 98.37 | Connected to grid
Site B | Installer | Logger/50K-M0(SiteB) | 2026-05-12 10:55:00 DST | 7.864 | 8.026 | 26.2 | 269430.61 | 28.4 | 50.05 | 0.998 | 97.98 | Connected to grid
Site B | Installer | Logger/50K-M0(SiteB) | 2026-05-12 11:00:00 DST | 8.389 | 8.562 | 26.84 | 269431.27 | 28.6 | 50.05 | 0.998 | 97.99 | Connected to grid
Site B | Installer | Logger/50K-M0(SiteB) | 2026-05-12 11:05:00 DST | 11.167 | 11.35 | 27.69 | 269432.13 | 28.4 | 49.98 | 0.998 | 98.38 | Connected to grid
Site B | Installer | Logger/50K-M0(SiteB) | 2026-05-12 11:10:00 DST | 13.018 | 13.233 | 28.69 | 269433.16 | 28.4 | 50.02 | 0.998 | 98.38 | Connected to grid
Site B | Installer | Logger/50K-M0(SiteB) | 2026-05-12 11:15:00 DST | 14.724 | 14.965 | 29.82 | 269434.3 | 28.6 | 50.01 | 0.998 | 98.38 | Connected to grid
Site B | Installer | Logger/50K-M0(SiteB) | 2026-05-12 11:20:00 DST | 49.731 | 50.865 | 32.21 | 269436.73 | 28.8 | 50 | 0.998 | 97.78 | Connected to grid
Site B | Installer | Logger/50K-M0(SiteB) | 2026-05-12 11:25:00 DST | 21.58 | 21.977 | 36.31 | 269440.93 | 30.2 | 50.05 | 0.998 | 98.27 | Connected to grid
Site B | Installer | Logger/50K-M0(SiteB) | 2026-05-12 11:30:00 DST | 47.842 | 48.763 | 40 | 269444.67 | 31.8 | 50.01 | 0.998 | 98.1 | Connected to grid
Site B | Installer | Logger/50K-M0(SiteB) | 2026-05-12 11:35:00 DST | 47.531 | 48.417 | 43.95 | 269448.72 | 33.5 | 49.98 | 0.998 | 98.11 | Connected to grid
Site B | Installer | Logger/50K-M0(SiteB) | 2026-05-12 11:40:00 DST | 47.298 | 48.174 | 47.91 | 269452.78 | 35.3 | 49.98 | 0.998 | 98.21 | Connected to grid
Site B | Installer | Logger/50K-M0(SiteB) | 2026-05-12 11:45:00 DST | 48.308 | 49.224 | 51.88 | 269456.81 | 36.7 | 50.01 | 0.998 | 98.11 | Connected to grid
Site B | Installer | Logger/50K-M0(SiteB) | 2026-05-12 11:50:00 DST | 48.178 | 49.091 | 55.92 | 269460.94 | 38.3 | 50.03 | 0.998 | 98.11 | Connected to grid
Site B | Installer | Logger/50K-M0(SiteB) | 2026-05-12 11:55:00 DST | 49.021 | 49.95 | 59.96 | 269465.05 | 39.5 | 50.03 | 0.998 | 98.11 | Connected to grid
Site B | Installer | Logger/50K-M0(SiteB) | 2026-05-12 12:00:00 DST | 49.507 | 50.44 | 64.08 | 269469.25 | 40.9 | 50.03 | 0.998 | 98.11 | Connected to grid
Site B | Installer | Logger/50K-M0(SiteB) | 2026-05-12 12:05:00 DST | 49.788 | 50.732 | 68.18 | 269473.44 | 41.9 | 49.96 | 0.998 | 98.11 | Connected to grid
Site B | Installer | Logger/50K-M0(SiteB) | 2026-05-12 12:10:00 DST | 51.124 | 52.109 | 72.36 | 269477.77 | 42.9 | 49.99 | 0.998 | 98.11 | Connected to grid
Site B | Installer | Logger/50K-M0(SiteB) | 2026-05-12 12:15:00 DST | 47.968 | 48.877 | 76.58 | 269482.04 | 43.9 | 50.03 | 0.998 | 98.11 | Connected to grid
Site B | Installer | Logger/50K-M0(SiteB) | 2026-05-12 12:20:00 DST | 53.699 | 54.761 | 80.74 | 269486.26 | 44.5 | 50.05 | 0.998 | 98.11 | Connected to grid
Site B | Installer | Logger/50K-M0(SiteB) | 2026-05-12 12:25:00 DST | 47.45 | 48.34 | 84.99 | 269490.63 | 45.3 | 50.03 | 0.998 | 98.13 | Connected to grid
Site B | Installer | Logger/50K-M0(SiteB) | 2026-05-12 12:30:00 DST | 42.806 | 43.582 | 88.44 | 269494.15 | 46.1 | 50.01 | 0.998 | 98.23 | Connected to grid
Site B | Installer | Logger/50K-M0(SiteB) | 2026-05-12 12:35:00 DST | 48.584 | 49.505 | 92.43 | 269498.22 | 46.3 | 50.02 | 0.998 | 98.09 | Connected to grid
Site B | Installer | Logger/50K-M0(SiteB) | 2026-05-12 12:40:00 DST | 42.305 | 43.068 | 96.15 | 269502 | 46.7 | 49.98 | 0.998 | 98.19 | Connected to grid
Site B | Installer | Logger/50K-M0(SiteB) | 2026-05-12 12:45:00 DST | 52.195 | 53.212 | 100.44 | 269506.4 | 46.9 | 50.01 | 0.998 | 98.08 | Connected to grid
Site B | Installer | Logger/50K-M0(SiteB) | 2026-05-12 12:50:00 DST | 45.232 | 46.07 | 104.45 | 269510.5 | 47.5 | 50.02 | 0.998 | 98.22 | Connected to grid
Site B | Installer | Logger/50K-M0(SiteB) | 2026-05-12 12:55:00 DST | 44.073 | 44.89 | 108.26 | 269514.39 | 47.9 | 50.01 | 0.998 | 98.2 | Connected to grid
Site B | Installer | Logger/50K-M0(SiteB) | 2026-05-12 13:00:00 DST | 39.406 | 40.12 | 112.15 | 269518.37 | 48.3 | 50.05 | 0.998 | 98.19 | Connected to grid
Site B | Installer | Logger/50K-M0(SiteB) | 2026-05-12 13:05:00 DST | 52.135 | 53.15 | 116.43 | 269522.74 | 48.5 | 50 | 0.998 | 98.03 | Connected to grid
Site B | Installer | Logger/50K-M0(SiteB) | 2026-05-12 13:10:00 DST | 54.898 | 55.979 | 120.8 | 269527.2 | 48.9 | 50.01 | 0.998 | 98.02 | Connected to grid
Site B | Installer | Logger/50K-M0(SiteB) | 2026-05-12 13:15:00 DST | 55 | 56.1 | 125.42 | 269531.94 | 49.5 | 50.03 | 0.998 | 98.04 | Connected to grid
Site B | Installer | Logger/50K-M0(SiteB) | 2026-05-12 13:20:00 DST | 11.878 | 12.056 | 127.59 | 269534.17 | 49.7 | 49.99 | 0.998 | 98.52 | Connected to grid
Site B | Installer | Logger/50K-M0(SiteB) | 2026-05-12 13:25:00 DST | 19.751 | 20.054 | 128.88 | 269535.48 | 49.1 | 49.99 | 0.998 | 98.49 | Connected to grid
Site B | Installer | Logger/50K-M0(SiteB) | 2026-05-12 13:30:00 DST | 17.918 | 18.262 | 130.17 | 269536.79 | 47.9 | 50.03 | 0.998 | 98.08 | Connected to grid
Site B | Installer | Logger/50K-M0(SiteB) | 2026-05-12 13:35:00 DST | 55 | 56.203 | 133.64 | 269540.36 | 46.3 | 49.98 | 0.998 | 97.84 | Connected to grid
Site B | Installer | Logger/50K-M0(SiteB) | 2026-05-12 13:40:00 DST | 55 | 56.117 | 138.29 | 269545.09 | 45.7 | 50.02 | 0.998 | 98.01 | Connected to grid
Site B | Installer | Logger/50K-M0(SiteB) | 2026-05-12 13:45:00 DST | 55 | 56.283 | 142.9 | 269549.84 | 45.9 | 50.04 | 0.998 | 97.72 | Connected to grid
Site B | Installer | Logger/50K-M0(SiteB) | 2026-05-12 13:50:00 DST | 55 | 56.283 | 146.27 | 269553.23 | 45.9 | 50.04 | 0.998 | 97.74 | Connected to grid
Site B | Installer | Logger/50K-M0(SiteB) | 2026-05-12 13:55:00 DST | 53.801 | 54.859 | 150.85 | 269557.92 | 45.7 | 50.02 | 0.998 | 98.05 | Connected to grid
Site B | Installer | Logger/50K-M0(SiteB) | 2026-05-12 14:00:00 DST | 52.923 | 53.965 | 155.28 | 269562.43 | 45.9 | 50.03 | 0.998 | 98.05 | Connected to grid
Site B | Installer | Logger/50K-M0(SiteB) | 2026-05-12 14:05:00 DST | 52.837 | 53.806 | 159.55 | 269566.81 | 46.3 | 50.01 | 0.998 | 98.2 | Connected to grid
Site B | Installer | Logger/50K-M0(SiteB) | 2026-05-12 14:10:00 DST | 30.862 | 31.444 | 163.26 | 269570.6 | 46.5 | 50.02 | 0.998 | 98.15 | Connected to grid
Site B | Installer | Logger/50K-M0(SiteB) | 2026-05-12 14:15:00 DST | 55 | 56.272 | 165.99 | 269573.43 | 46.3 | 50.01 | 0.998 | 97.73 | Connected to grid
Site B | Installer | Logger/50K-M0(SiteB) | 2026-05-12 14:20:00 DST | 47.266 | 48.044 | 168.3 | 269575.74 | 45.7 | 50.01 | 0.998 | 98.38 | Connected to grid
Site B | Installer | Logger/50K-M0(SiteB) | 2026-05-12 14:25:00 DST | 52.048 | 53.197 | 171.78 | 269579.34 | 45.3 | 50.02 | 0.998 | 97.85 | Connected to grid
Site B | Installer | Logger/50K-M0(SiteB) | 2026-05-12 14:30:00 DST | 11.004 | 11.186 | 173.97 | 269581.53 | 45.3 | 50.02 | 0.998 | 98.38 | Connected to grid
Site B | Installer | Logger/50K-M0(SiteB) | 2026-05-12 14:35:00 DST | 55 | 56.266 | 176.12 | 269583.7 | 44.7 | 50.01 | 0.998 | 97.73 | Connected to grid
Site B | Installer | Logger/50K-M0(SiteB) | 2026-05-12 14:40:00 DST | 53.765 | 54.823 | 180.68 | 269588.37 | 44.5 | 50.02 | 0.998 | 98.05 | Connected to grid
Site B | Installer | Logger/50K-M0(SiteB) | 2026-05-12 14:45:00 DST | 51.256 | 52.238 | 185.05 | 269592.89 | 45.1 | 50.04 | 0.998 | 98.05 | Connected to grid
Site B | Installer | Logger/50K-M0(SiteB) | 2026-05-12 14:50:00 DST | 48.875 | 49.802 | 189.21 | 269597.1 | 45.9 | 50.04 | 0.998 | 98.15 | Connected to grid
Site B | Installer | Logger/50K-M0(SiteB) | 2026-05-12 14:55:00 DST | 50.557 | 51.531 | 193.32 | 269601.32 | 46.7 | 50.03 | 0.998 | 98.15 | Connected to grid
Site B | Installer | Logger/50K-M0(SiteB) | 2026-05-12 15:00:00 DST | 54.667 | 55.76 | 197.12 | 269605.16 | 47.3 | 50.04 | 0.998 | 98.06 | Connected to grid
Site B | Installer | Logger/50K-M0(SiteB) | 2026-05-12 15:05:00 DST | 54.163 | 55.24 | 201.29 | 269609.41 | 47.9 | 50.02 | 0.998 | 98.05 | Connected to grid
Site B | Installer | Logger/50K-M0(SiteB) | 2026-05-12 15:10:00 DST | 16.905 | 17.171 | 204.54 | 269612.76 | 48.3 | 50.01 | 0.998 | 98.51 | Connected to grid
Site B | Installer | Logger/50K-M0(SiteB) | 2026-05-12 15:15:00 DST | 13.407 | 13.616 | 205.83 | 269614.06 | 48.1 | 50.01 | 0.998 | 98.44 | Connected to grid
Site B | Installer | Logger/50K-M0(SiteB) | 2026-05-12 15:20:00 DST | 27.674 | 28.17 | 207.37 | 269615.64 | 46.9 | 50.02 | 0.998 | 98.24 | Connected to grid
Site B | Installer | Logger/50K-M0(SiteB) | 2026-05-12 15:25:00 DST | 22.69 | 23.028 | 209.99 | 269618.34 | 45.8 | 50.02 | 0.998 | 98.45 | Connected to grid
Site B | Installer | Logger/50K-M0(SiteB) | 2026-05-12 15:30:00 DST | 54.501 | 55.585 | 213.96 | 269622.35 | 45 | 50.03 | 0.998 | 98.06 | Connected to grid
Site B | Installer | Logger/50K-M0(SiteB) | 2026-05-12 15:35:00 DST | 40.448 | 41.21 | 216.71 | 269625.21 | 44.8 | 50.02 | 0.998 | 98.15 | Connected to grid
Site B | Installer | Logger/50K-M0(SiteB) | 2026-05-12 15:40:00 DST | 52.137 | 53.147 | 219.16 | 269627.64 | 44.4 | 50.02 | 0.998 | 98.06 | Connected to grid
Site B | Installer | Logger/50K-M0(SiteB) | 2026-05-12 15:45:00 DST | 49.443 | 50.396 | 221.71 | 269630.33 | 44.2 | 50.01 | 0.998 | 98.13 | Connected to grid
Site B | Installer | Logger/50K-M0(SiteB) | 2026-05-12 15:50:00 DST | 46.954 | 47.83 | 225.72 | 269634.33 | 44 | 50.03 | 0.998 | 98.13 | Connected to grid
Site B | Installer | Logger/50K-M0(SiteB) | 2026-05-12 15:55:00 DST | 20.023 | 20.328 | 229.29 | 269638 | 44 | 49.98 | 0.998 | 98.55 | Connected to grid
Site B | Installer | Logger/50K-M0(SiteB) | 2026-05-12 16:00:00 DST | 45.103 | 45.939 | 231.85 | 269640.57 | 43.8 | 50.04 | 0.998 | 98.2 | Connected to grid
Site B | Installer | Logger/50K-M0(SiteB) | 2026-05-12 16:05:00 DST | 41.923 | 42.691 | 235.4 | 269644.26 | 43.6 | 49.99 | 0.998 | 98.24 | Connected to grid
Site B | Installer | Logger/50K-M0(SiteB) | 2026-05-12 16:10:00 DST | 41.791 | 42.552 | 238.89 | 269647.78 | 43.4 | 50.01 | 0.998 | 98.21 | Connected to grid
Site B | Installer | Logger/50K-M0(SiteB) | 2026-05-12 16:15:00 DST | 41.858 | 42.621 | 242.36 | 269651.34 | 43.4 | 50.02 | 0.998 | 98.21 | Connected to grid
Site B | Installer | Logger/50K-M0(SiteB) | 2026-05-12 16:20:00 DST | 25.467 | 25.891 | 245.73 | 269654.75 | 43.4 | 50.03 | 0.998 | 98.36 | Connected to grid
Site B | Installer | Logger/50K-M0(SiteB) | 2026-05-12 16:25:00 DST | 41.52 | 42.277 | 248.7 | 269657.77 | 43.6 | 50.02 | 0.998 | 98.21 | Connected to grid
Site B | Installer | Logger/50K-M0(SiteB) | 2026-05-12 16:30:00 DST | 42.998 | 43.786 | 251.96 | 269661.09 | 43.8 | 50.03 | 0.998 | 98.19 | Connected to grid
Site B | Installer | Logger/50K-M0(SiteB) | 2026-05-12 16:35:00 DST | 43.904 | 44.709 | 253.99 | 269663.22 | 44 | 50.01 | 0.998 | 98.27 | Connected to grid
Site B | Installer | Logger/50K-M0(SiteB) | 2026-05-12 16:40:00 DST | 21.536 | 21.888 | 257.38 | 269666.63 | 44 | 49.99 | 0.998 | 98.39 | Connected to grid
Site B | Installer | Logger/50K-M0(SiteB) | 2026-05-12 16:45:00 DST | 17.925 | 18.177 | 259.27 | 269668.56 | 43.8 | 50.01 | 0.998 | 98.61 | Connected to grid
Site B | Installer | Logger/50K-M0(SiteB) | 2026-05-12 16:50:00 DST | 16.047 | 16.27 | 261.15 | 269670.47 | 43.4 | 50.02 | 0.998 | 98.63 | Connected to grid
Site B | Installer | Logger/50K-M0(SiteB) | 2026-05-12 16:55:00 DST | 39.729 | 40.436 | 264.49 | 269673.91 | 43.2 | 50.02 | 0.998 | 98.24 | Connected to grid
Site B | Installer | Logger/50K-M0(SiteB) | 2026-05-12 17:00:00 DST | 32.964 | 33.527 | 267.47 | 269676.91 | 43.2 | 50.02 | 0.998 | 98.24 | Connected to grid
Site B | Installer | Logger/50K-M0(SiteB) | 2026-05-12 17:05:00 DST | 32.033 | 32.564 | 270.17 | 269679.67 | 43.2 | 50.02 | 0.998 | 98.36 | Connected to grid
Site B | Installer | Logger/50K-M0(SiteB) | 2026-05-12 17:10:00 DST | 31.214 | 31.731 | 272.82 | 269682.38 | 43 | 50.01 | 0.998 | 98.37 | Connected to grid
Site B | Installer | Logger/50K-M0(SiteB) | 2026-05-12 17:15:00 DST | 30.287 | 30.883 | 275.37 | 269684.95 | 42.6 | 50.02 | 0.998 | 98.07 | Connected to grid
Site B | Installer | Logger/50K-M0(SiteB) | 2026-05-12 17:20:00 DST | 29.731 | 30.316 | 277.89 | 269687.51 | 42.4 | 49.99 | 0.998 | 98.06 | Connected to grid
Site B | Installer | Logger/50K-M0(SiteB) | 2026-05-12 17:25:00 DST | 28.319 | 28.882 | 280.33 | 269690 | 41.6 | 49.98 | 0.998 | 98.08 | Connected to grid
Site B | Installer | Logger/50K-M0(SiteB) | 2026-05-12 17:30:00 DST | 12.354 | 12.54 | 282.18 | 269691.9 | 41 | 50.01 | 0.998 | 98.46 | Connected to grid
Site B | Installer | Logger/50K-M0(SiteB) | 2026-05-12 17:35:00 DST | 28.74 | 29.306 | 283.74 | 269693.48 | 40.4 | 50.04 | 0.998 | 98.06 | Connected to grid
Site B | Installer | Logger/50K-M0(SiteB) | 2026-05-12 17:40:00 DST | 28.266 | 28.825 | 286.19 | 269695.98 | 39.8 | 49.96 | 0.998 | 98.06 | Connected to grid
Site B | Installer | Logger/50K-M0(SiteB) | 2026-05-12 17:45:00 DST | 26.838 | 27.366 | 288.48 | 269698.31 | 39.8 | 49.98 | 0.998 | 98.05 | Connected to grid
Site B | Installer | Logger/50K-M0(SiteB) | 2026-05-12 17:50:00 DST | 10.951 | 11.122 | 290.04 | 269699.9 | 39.8 | 50.01 | 0.998 | 98.52 | Connected to grid
Site B | Installer | Logger/50K-M0(SiteB) | 2026-05-12 17:55:00 DST | 8.097 | 8.218 | 290.85 | 269700.74 | 39.6 | 49.96 | 0.998 | 98.53 | Connected to grid
Site B | Installer | Logger/50K-M0(SiteB) | 2026-05-12 18:00:00 DST | 11.391 | 11.62 | 291.61 | 269701.52 | 39 | 50.06 | 0.998 | 98.02 | Connected to grid
Site B | Installer | Logger/50K-M0(SiteB) | 2026-05-12 18:05:00 DST | 10.06 | 10.263 | 292.54 | 269702.45 | 38.6 | 50.05 | 0.998 | 98.02 | Connected to grid
Site B | Installer | Logger/50K-M0(SiteB) | 2026-05-12 18:10:00 DST | 11.023 | 11.246 | 293.43 | 269703.34 | 38 | 49.98 | 0.998 | 98.02 | Connected to grid
Site B | Installer | Logger/50K-M0(SiteB) | 2026-05-12 18:15:00 DST | 9.137 | 9.322 | 294.22 | 269704.17 | 37.6 | 50 | 0.998 | 98.02 | Connected to grid
Site B | Installer | Logger/50K-M0(SiteB) | 2026-05-12 18:20:00 DST | 7.895 | 8.054 | 294.93 | 269704.87 | 37 | 49.99 | 0.998 | 98.02 | Connected to grid
Site B | Installer | Logger/50K-M0(SiteB) | 2026-05-12 18:25:00 DST | 9.812 | 10.012 | 295.59 | 269705.56 | 36.4 | 49.97 | 0.998 | 98.03 | Connected to grid
Site B | Installer | Logger/50K-M0(SiteB) | 2026-05-12 18:30:00 DST | 10.537 | 10.75 | 296.43 | 269706.44 | 36 | 50.01 | 0.998 | 98.03 | Connected to grid
Site B | Installer | Logger/50K-M0(SiteB) | 2026-05-12 18:35:00 DST | 11.322 | 11.552 | 297.38 | 269707.38 | 35.4 | 50.01 | 0.998 | 98.03 | Connected to grid
Site B | Installer | Logger/50K-M0(SiteB) | 2026-05-12 18:40:00 DST | 11.837 | 12.077 | 298.39 | 269708.4 | 35.2 | 50.01 | 0.998 | 98.03 | Connected to grid
Site B | Installer | Logger/50K-M0(SiteB) | 2026-05-12 18:45:00 DST | 11.058 | 11.281 | 299.37 | 269709.42 | 35 | 50.01 | 0.998 | 98.03 | Connected to grid
Site B | Installer | Logger/50K-M0(SiteB) | 2026-05-12 18:50:00 DST | 10.216 | 10.425 | 300.37 | 269710.43 | 34.8 | 50.03 | 0.998 | 98.03 | Connected to grid
Site B | Installer | Logger/50K-M0(SiteB) | 2026-05-12 18:55:00 DST | 6.798 | 6.958 | 301.09 | 269711.18 | 34.8 | 50.04 | 0.998 | 97.73 | Connected to grid
Site B | Installer | Logger/50K-M0(SiteB) | 2026-05-12 19:00:00 DST | 4.783 | 4.908 | 301.56 | 269711.64 | 34.6 | 50.03 | 0.998 | 97.48 | Connected to grid
Site B | Installer | Logger/50K-M0(SiteB) | 2026-05-12 19:05:00 DST | 4.125 | 4.24 | 301.91 | 269712 | 34.2 | 50.02 | 0.998 | 97.27 | Connected to grid
Site B | Installer | Logger/50K-M0(SiteB) | 2026-05-12 19:10:00 DST | 4.659 | 4.781 | 302.26 | 269712.38 | 33.8 | 49.99 | 0.998 | 97.41 | Connected to grid
Site B | Installer | Logger/50K-M0(SiteB) | 2026-05-12 19:15:00 DST | 5.756 | 5.869 | 302.74 | 269712.86 | 33.4 | 49.99 | 0.998 | 98.08 | Connected to grid
Site B | Installer | Logger/50K-M0(SiteB) | 2026-05-12 19:20:00 DST | 3.867 | 3.956 | 303.12 | 269713.26 | 33 | 50.01 | 0.998 | 97.75 | Connected to grid
Site B | Installer | Logger/50K-M0(SiteB) | 2026-05-12 19:25:00 DST | 4.315 | 4.439 | 303.46 | 269713.6 | 32.6 | 49.97 | 0.998 | 97.28 | Connected to grid
Site B | Installer | Logger/50K-M0(SiteB) | 2026-05-12 19:30:00 DST | 3.881 | 3.97 | 303.79 | 269713.93 | 32.2 | 50.03 | 0.998 | 97.76 | Connected to grid
Site B | Installer | Logger/50K-M0(SiteB) | 2026-05-12 19:35:00 DST | 3.613 | 3.692 | 304.1 | 269714.26 | 32 | 50.01 | 0.998 | 97.67 | Connected to grid
Site B | Installer | Logger/50K-M0(SiteB) | 2026-05-12 19:40:00 DST | 3.18 | 3.265 | 304.39 | 269714.55 | 31.6 | 49.97 | 0.998 | 97.42 | Connected to grid
Site B | Installer | Logger/50K-M0(SiteB) | 2026-05-12 19:45:00 DST | 2.763 | 2.845 | 304.64 | 269714.82 | 31.4 | 50.03 | 0.998 | 97.08 | Connected to grid
Site B | Installer | Logger/50K-M0(SiteB) | 2026-05-12 19:50:00 DST | 2.24 | 2.318 | 304.84 | 269715.02 | 31.2 | 50 | 0.998 | 96.61 | Connected to grid
Site B | Installer | Logger/50K-M0(SiteB) | 2026-05-12 19:55:00 DST | 1.976 | 2.07 | 305.02 | 269715.2 | 31 | 49.97 | 0.998 | 95.74 | Connected to grid
Site B | Installer | Logger/50K-M0(SiteB) | 2026-05-12 20:00:00 DST | 2.129 | 2.204 | 305.18 | 269715.38 | 30.8 | 50 | 0.998 | 96.62 | Connected to grid
Site B | Installer | Logger/50K-M0(SiteB) | 2026-05-12 20:05:00 DST | 2.258 | 2.336 | 305.37 | 269715.56 | 30.6 | 50.02 | 0.998 | 96.61 | Connected to grid
Site B | Installer | Logger/50K-M0(SiteB) | 2026-05-12 20:10:00 DST | 1.813 | 1.895 | 305.54 | 269715.75 | 30.4 | 49.98 | 0.998 | 95.73 | Connected to grid
Site B | Installer | Logger/50K-M0(SiteB) | 2026-05-12 20:15:00 DST | 1.396 | 1.468 | 305.68 | 269715.89 | 30.2 | 50 | 0.998 | 95.06 | Connected to grid
Site B | Installer | Logger/50K-M0(SiteB) | 2026-05-12 20:20:00 DST | 1.059 | 1.123 | 305.78 | 269716 | 30 | 50.01 | 0.998 | 94.31 | Connected to grid
Site B | Installer | Logger/50K-M0(SiteB) | 2026-05-12 20:25:00 DST | 0.77 | 0.842 | 305.86 | 269716.06 | 30 | 50.01 | 0.998 | 91.42 | Connected to grid
Site B | Installer | Logger/50K-M0(SiteB) | 2026-05-12 20:30:00 DST | 0.473 | 0.553 | 305.91 | 269716.15 | 29.8 | 50 | 0.998 | 86.94 | Connected to grid
Site B | Installer | Logger/50K-M0(SiteB) | 2026-05-12 20:35:00 DST | 0.331 | 0.406 | 305.94 | 269716.18 | 29.6 | 50.01 | 0.998 | 82.07 | Connected to grid
Site B | Installer | Logger/50K-M0(SiteB) | 2026-05-12 20:40:00 DST | 0.182 | 0.225 | 305.96 | 269716.22 | 29.4 | 50 | 0.998 | 80.82 | Connected to grid
Site B | Installer | Logger/50K-M0(SiteB) | 2026-05-12 20:45:00 DST | 0.093 | 0.104 | 305.97 | 269716.24 | 29.2 | 49.98 | 0.998 | 82.97 | Connected to grid
Site B | Installer | Logger/50K-M0(SiteB) | 2026-05-12 20:50:00 DST | 0.013 | 0.015 | 305.98 | 269716.25 | 29 | 50.01 | 0.955 | 79.52 | Connected to grid
Site B | Installer | Logger/50K-M0(SiteB) | 2026-05-12 20:55:00 DST | 0 | 0 | 305.98 | 269716.28 | 29 | 49.98 | 0 | 0 | Standby: detecting sunlight
Site B | Installer | Logger/50K-M0(SiteB) | 2026-05-12 21:00:00 DST | 0 | 0 | 305.98 | 269716.28 | 29.4 | 50.02 | 0 | 0 | Standby: detecting sunlight
Site B | Installer | Logger/50K-M0(SiteB) | 2026-05-12 21:05:00 DST | 0 | 0 | 305.98 | 269716.28 | 29.4 | 50 | 0 | 0 | Standby: initializing
Site B | Installer | Logger/50K-M0(SiteB) | 2026-05-12 21:10:00 DST | 0 | 0 | 305.98 | 269716.28 | 29.4 | 50 | 0 | 0 | Standby: initializing
Site B | Installer | Logger/50K-M0(SiteB) | 2026-05-12 21:15:00 DST | 0 | 0 | 305.98 | 269716.28 | 29.2 | 50 | 0 | 0 | Standby: initializing
Site B | Installer | Logger/50K-M0(SiteB) | 2026-05-12 21:20:00 DST | 0 | 0 | 305.98 | 269716.28 | 29 | 0 | 0 | 0 | Standby: no sunlight
Site B | Installer | Logger/50K-M0(SiteB) | 2026-05-13 00:00:00 DST | 0 | 0 | 0 | 269716.28 | 24.4 | 0 | 0 | 0 | Standby: no sunlight
Site B | Installer | Logger/50K-M0(SiteB) | 2026-05-13 05:45:00 DST | 0 | 0 | 0 | 269716.28 | 20.6 | 0 | 0 | 0 | Standby: initializing
Site B | Installer | Logger/50K-M0(SiteB) | 2026-05-13 05:50:00 DST | 0 | 0 | 0 | 269716.28 | 20.6 | 49.99 | 0 | 0 | Standby: detecting sunlight
Site B | Installer | Logger/50K-M0(SiteB) | 2026-05-13 05:55:00 DST | 0 | 0 | 0 | 269716.28 | 20.4 | 50.02 | 0 | 0 | Standby: detecting sunlight
Site B | Installer | Logger/50K-M0(SiteB) | 2026-05-13 06:00:00 DST | 0.055 | 0.076 | 0 | 269716.28 | 20.2 | 50.02 | 1 | 82.97 | Connected to grid
Site B | Installer | Logger/50K-M0(SiteB) | 2026-05-13 06:05:00 DST | 0.247 | 0.298 | 0 | 269716.28 | 20.2 | 50.01 | 0.999 | 82.97 | Connected to grid
Site B | Installer | Logger/50K-M0(SiteB) | 2026-05-13 06:10:00 DST | 0.196 | 0.245 | 0.02 | 269716.31 | 20.2 | 49.97 | 0.999 | 77.87 | Connected to grid
Site B | Installer | Logger/50K-M0(SiteB) | 2026-05-13 06:15:00 DST | 0.256 | 0.335 | 0.04 | 269716.35 | 20.2 | 50.02 | 0.999 | 76.31 | Connected to grid
Site B | Installer | Logger/50K-M0(SiteB) | 2026-05-13 06:20:00 DST | 0.352 | 0.427 | 0.06 | 269716.37 | 20.2 | 50.02 | 0.999 | 82.59 | Connected to grid
Site B | Installer | Logger/50K-M0(SiteB) | 2026-05-13 06:25:00 DST | 0.452 | 0.534 | 0.1 | 269716.43 | 20.2 | 49.97 | 0.999 | 85.73 | Connected to grid
Site B | Installer | Logger/50K-M0(SiteB) | 2026-05-13 06:30:00 DST | 0.544 | 0.632 | 0.14 | 269716.46 | 20.2 | 50 | 0.999 | 87.08 | Connected to grid
Site B | Installer | Logger/50K-M0(SiteB) | 2026-05-13 06:35:00 DST | 0.653 | 0.709 | 0.19 | 269716.53 | 20.2 | 50.02 | 0.999 | 91.94 | Connected to grid
Site B | Installer | Logger/50K-M0(SiteB) | 2026-05-13 06:40:00 DST | 0.761 | 0.826 | 0.25 | 269716.61 | 20.4 | 49.98 | 0.999 | 92.36 | Connected to grid
Site B | Installer | Logger/50K-M0(SiteB) | 2026-05-13 06:45:00 DST | 0.955 | 1.024 | 0.32 | 269716.67 | 20.4 | 49.98 | 0.999 | 92.98 | Connected to grid
Site B | Installer | Logger/50K-M0(SiteB) | 2026-05-13 06:50:00 DST | 1.176 | 1.254 | 0.41 | 269716.78 | 20.6 | 50.02 | 0.999 | 93.79 | Connected to grid
Site B | Installer | Logger/50K-M0(SiteB) | 2026-05-13 06:55:00 DST | 1.294 | 1.385 | 0.51 | 269716.89 | 20.6 | 49.99 | 0.999 | 93.8 | Connected to grid
Site B | Installer | Logger/50K-M0(SiteB) | 2026-05-13 07:00:00 DST | 1.383 | 1.458 | 0.63 | 269717 | 20.6 | 50.02 | 0.999 | 94.88 | Connected to grid
Site B | Installer | Logger/50K-M0(SiteB) | 2026-05-13 07:05:00 DST | 1.548 | 1.638 | 0.75 | 269717.17 | 20.8 | 50.01 | 0.999 | 94.98 | Connected to grid
Site B | Installer | Logger/50K-M0(SiteB) | 2026-05-13 07:10:00 DST | 1.71 | 1.8 | 0.88 | 269717.29 | 20.8 | 49.98 | 0.999 | 95.06 | Connected to grid
Site B | Installer | Logger/50K-M0(SiteB) | 2026-05-13 07:15:00 DST | 1.869 | 1.958 | 1.03 | 269717.42 | 20.8 | 50 | 0.999 | 95.51 | Connected to grid
Site B | Installer | Logger/50K-M0(SiteB) | 2026-05-13 07:20:00 DST | 2.074 | 2.151 | 1.2 | 269717.61 | 21 | 49.99 | 0.999 | 96.44 | Connected to grid
Site B | Installer | Logger/50K-M0(SiteB) | 2026-05-13 07:25:00 DST | 2.264 | 2.366 | 1.37 | 269717.79 | 21 | 49.98 | 0.999 | 95.96 | Connected to grid
Site B | Installer | Logger/50K-M0(SiteB) | 2026-05-13 07:30:00 DST | 2.616 | 2.712 | 1.58 | 269717.99 | 21 | 50.03 | 0.999 | 96.49 | Connected to grid
Site B | Installer | Logger/50K-M0(SiteB) | 2026-05-13 07:35:00 DST | 2.952 | 3.064 | 1.81 | 269718.25 | 21.2 | 50.01 | 0.999 | 96.56 | Connected to grid
Site B | Installer | Logger/50K-M0(SiteB) | 2026-05-13 07:40:00 DST | 3.349 | 3.456 | 2.07 | 269718.51 | 21.2 | 50.01 | 0.999 | 96.87 | Connected to grid
Site B | Installer | Logger/50K-M0(SiteB) | 2026-05-13 07:45:00 DST | 3.891 | 4.01 | 2.37 | 269718.86 | 21.4 | 49.99 | 0.999 | 97 | Connected to grid
Site B | Installer | Logger/50K-M0(SiteB) | 2026-05-13 07:50:00 DST | 5.614 | 5.72 | 2.8 | 269719.28 | 21.6 | 49.99 | 0.999 | 98.11 | Connected to grid
Site B | Installer | Logger/50K-M0(SiteB) | 2026-05-13 07:55:00 DST | 6.591 | 6.71 | 3.31 | 269719.78 | 21.6 | 49.98 | 0.999 | 98.22 | Connected to grid
Site B | Installer | Logger/50K-M0(SiteB) | 2026-05-13 08:00:00 DST | 7.254 | 7.388 | 3.88 | 269720.39 | 21.8 | 50 | 0.999 | 98.22 | Connected to grid
Site B | Installer | Logger/50K-M0(SiteB) | 2026-05-13 08:05:00 DST | 8.214 | 8.345 | 4.52 | 269721.03 | 22 | 49.99 | 0.999 | 98.44 | Connected to grid
Site B | Installer | Logger/50K-M0(SiteB) | 2026-05-13 08:10:00 DST | 9.124 | 9.267 | 5.25 | 269721.77 | 22 | 49.99 | 0.999 | 98.45 | Connected to grid
Site B | Installer | Logger/50K-M0(SiteB) | 2026-05-13 08:15:00 DST | 10.274 | 10.437 | 6.05 | 269722.61 | 22.2 | 49.97 | 0.999 | 98.45 | Connected to grid
Site B | Installer | Logger/50K-M0(SiteB) | 2026-05-13 08:20:00 DST | 11.286 | 11.462 | 6.96 | 269723.51 | 22.4 | 49.98 | 0.999 | 98.45 | Connected to grid
Site B | Installer | Logger/50K-M0(SiteB) | 2026-05-13 08:25:00 DST | 12.26 | 12.45 | 7.94 | 269724.51 | 22.6 | 49.98 | 0.999 | 98.47 | Connected to grid
Site B | Installer | Logger/50K-M0(SiteB) | 2026-05-13 08:30:00 DST | 13.296 | 13.564 | 9 | 269725.61 | 22.8 | 50.01 | 0.999 | 98.03 | Connected to grid
Site B | Installer | Logger/50K-M0(SiteB) | 2026-05-13 08:35:00 DST | 14.699 | 14.995 | 10.15 | 269726.77 | 23 | 49.99 | 0.999 | 98.03 | Connected to grid
Site B | Installer | Logger/50K-M0(SiteB) | 2026-05-13 08:40:00 DST | 16.686 | 17.009 | 11.47 | 269728.13 | 23.2 | 50 | 0.999 | 98.03 | Connected to grid
Site B | Installer | Logger/50K-M0(SiteB) | 2026-05-13 08:45:00 DST | 17.696 | 18.053 | 12.89 | 269729.58 | 23.4 | 50 | 0.999 | 98.08 | Connected to grid
Site B | Installer | Logger/50K-M0(SiteB) | 2026-05-13 08:50:00 DST | 18.783 | 19.151 | 14.41 | 269731.11 | 23.8 | 50 | 0.999 | 98.08 | Connected to grid
Site B | Installer | Logger/50K-M0(SiteB) | 2026-05-13 08:55:00 DST | 19.955 | 20.343 | 16.03 | 269732.78 | 24 | 50.02 | 0.999 | 98.08 | Connected to grid
Site B | Installer | Logger/50K-M0(SiteB) | 2026-05-13 09:00:00 DST | 21.201 | 21.616 | 17.74 | 269734.53 | 24.4 | 49.97 | 0.999 | 98.08 | Connected to grid
Site B | Installer | Logger/50K-M0(SiteB) | 2026-05-13 09:05:00 DST | 23.385 | 23.841 | 19.59 | 269736.44 | 24.6 | 49.98 | 0.999 | 98.08 | Connected to grid
Site B | Installer | Logger/50K-M0(SiteB) | 2026-05-13 09:10:00 DST | 24.759 | 25.242 | 21.61 | 269738.47 | 25 | 49.99 | 0.999 | 98.08 | Connected to grid
Site B | Installer | Logger/50K-M0(SiteB) | 2026-05-13 09:15:00 DST | 25.814 | 26.332 | 23.71 | 269740.61 | 25.2 | 49.96 | 0.999 | 98.08 | Connected to grid
Site B | Installer | Logger/50K-M0(SiteB) | 2026-05-13 09:20:00 DST | 27.052 | 27.582 | 25.93 | 269742.88 | 25.6 | 49.99 | 0.999 | 98.08 | Connected to grid
Site B | Installer | Logger/50K-M0(SiteB) | 2026-05-13 09:25:00 DST | 28.003 | 28.554 | 28.21 | 269745.22 | 26 | 50.01 | 0.999 | 98.08 | Connected to grid
Site B | Installer | Logger/50K-M0(SiteB) | 2026-05-13 09:30:00 DST | 29.053 | 29.624 | 30.6 | 269747.61 | 26.4 | 49.97 | 0.999 | 98.08 | Connected to grid
Site B | Installer | Logger/50K-M0(SiteB) | 2026-05-13 09:35:00 DST | 30.084 | 30.676 | 33.05 | 269750.12 | 26.8 | 49.99 | 0.999 | 98.08 | Connected to grid
Site B | Installer | Logger/50K-M0(SiteB) | 2026-05-13 09:40:00 DST | 31.145 | 31.758 | 35.61 | 269752.74 | 27.2 | 50.04 | 0.999 | 98.08 | Connected to grid
Site B | Installer | Logger/50K-M0(SiteB) | 2026-05-13 09:45:00 DST | 32.03 | 32.657 | 38.23 | 269755.39 | 27.6 | 50 | 0.999 | 98.08 | Connected to grid
Site B | Installer | Logger/50K-M0(SiteB) | 2026-05-13 09:50:00 DST | 32.993 | 33.656 | 40.96 | 269758.15 | 28 | 49.95 | 0.999 | 98.08 | Connected to grid
Site B | Installer | Logger/50K-M0(SiteB) | 2026-05-13 09:55:00 DST | 33.879 | 34.559 | 43.73 | 269761 | 29.8 | 50.05 | 0.999 | 98.03 | Connected to grid
Site B | Installer | Logger/50K-M0(SiteB) | 2026-05-13 10:00:00 DST | 34.696 | 35.393 | 46.6 | 269763.9 | 30.8 | 50 | 0.999 | 98.02 | Connected to grid
Site B | Installer | Logger/50K-M0(SiteB) | 2026-05-13 10:05:00 DST | 35.701 | 36.43 | 49.52 | 269766.89 | 31.8 | 49.98 | 0.999 | 98 | Connected to grid
Site B | Installer | Logger/50K-M0(SiteB) | 2026-05-13 10:10:00 DST | 36.46 | 37.087 | 52.54 | 269769.95 | 32.8 | 50.03 | 0.999 | 98.31 | Connected to grid
Site B | Installer | Logger/50K-M0(SiteB) | 2026-05-13 10:15:00 DST | 37.508 | 38.161 | 55.6 | 269773.07 | 33.8 | 50 | 0.999 | 98.3 | Connected to grid
Site B | Installer | Logger/50K-M0(SiteB) | 2026-05-13 10:20:00 DST | 34.861 | 35.485 | 58.83 | 269776.36 | 34.6 | 50 | 0.999 | 98.3 | Connected to grid
Site B | Installer | Logger/50K-M0(SiteB) | 2026-05-13 10:25:00 DST | 43.335 | 44.107 | 61.64 | 269779.22 | 35.2 | 50.04 | 0.999 | 98.2 | Connected to grid
Site B | Installer | Logger/50K-M0(SiteB) | 2026-05-13 10:30:00 DST | 45.381 | 46.293 | 64.49 | 269782.18 | 35.6 | 50.01 | 0.999 | 98.03 | Connected to grid
Site B | Installer | Logger/50K-M0(SiteB) | 2026-05-13 10:35:00 DST | 39.452 | 40.122 | 68.04 | 269785.75 | 36.4 | 50 | 0.999 | 98.33 | Connected to grid
Site B | Installer | Logger/50K-M0(SiteB) | 2026-05-13 10:40:00 DST | 15.24 | 15.477 | 71.3 | 269789.06 | 37 | 50.04 | 0.999 | 98.43 | Connected to grid
Site B | Installer | Logger/50K-M0(SiteB) | 2026-05-13 10:45:00 DST | 39.86 | 40.598 | 74.49 | 269792.31 | 37.4 | 49.99 | 0.999 | 98.27 | Connected to grid
Site B | Installer | Logger/50K-M0(SiteB) | 2026-05-13 10:50:00 DST | 49.925 | 51.054 | 77.7 | 269795.57 | 37.4 | 49.97 | 0.999 | 97.79 | Connected to grid
Site B | Installer | Logger/50K-M0(SiteB) | 2026-05-13 10:55:00 DST | 48.771 | 49.7 | 81.78 | 269799.74 | 37.8 | 50.01 | 0.999 | 98.11 | Connected to grid
Site B | Installer | Logger/50K-M0(SiteB) | 2026-05-13 11:00:00 DST | 51.059 | 52.037 | 85.92 | 269803.94 | 38.2 | 50.01 | 0.999 | 98.11 | Connected to grid
Site B | Installer | Logger/50K-M0(SiteB) | 2026-05-13 11:05:00 DST | 55 | 56.266 | 90.21 | 269808.29 | 38.6 | 49.99 | 0.999 | 97.75 | Connected to grid
Site B | Installer | Logger/50K-M0(SiteB) | 2026-05-13 11:10:00 DST | 17.288 | 17.556 | 92.72 | 269810.9 | 38.4 | 50.01 | 0.999 | 98.45 | Connected to grid
Site B | Installer | Logger/50K-M0(SiteB) | 2026-05-13 11:15:00 DST | 18.102 | 18.389 | 95.96 | 269814.19 | 38.2 | 49.98 | 0.999 | 98.39 | Connected to grid
Site B | Installer | Logger/50K-M0(SiteB) | 2026-05-13 11:20:00 DST | 52.248 | 53.429 | 97.93 | 269816.25 | 37.6 | 50.04 | 0.999 | 97.75 | Connected to grid
Site B | Installer | Logger/50K-M0(SiteB) | 2026-05-13 11:25:00 DST | 51.594 | 52.583 | 102.22 | 269820.54 | 38 | 50.05 | 0.999 | 98.12 | Connected to grid
Site B | Installer | Logger/50K-M0(SiteB) | 2026-05-13 11:30:00 DST | 39.512 | 40.265 | 106.62 | 269825.1 | 38.2 | 50.01 | 0.999 | 98.13 | Connected to grid
Site B | Installer | Logger/50K-M0(SiteB) | 2026-05-13 11:35:00 DST | 55 | 56.266 | 110.12 | 269828.6 | 38.4 | 49.98 | 0.999 | 97.75 | Connected to grid
Site B | Installer | Logger/50K-M0(SiteB) | 2026-05-13 11:40:00 DST | 55 | 56.266 | 114.74 | 269833.33 | 38.6 | 50.03 | 0.999 | 97.75 | Connected to grid
Site B | Installer | Logger/50K-M0(SiteB) | 2026-05-13 11:45:00 DST | 28.976 | 29.454 | 119.02 | 269837.7 | 39 | 50.01 | 0.999 | 98.44 | Connected to grid
Site B | Installer | Logger/50K-M0(SiteB) | 2026-05-13 11:50:00 DST | 55 | 56.26 | 123.25 | 269841.98 | 39.4 | 49.96 | 0.999 | 97.74 | Connected to grid
Site B | Installer | Logger/50K-M0(SiteB) | 2026-05-13 11:55:00 DST | 55 | 56.191 | 127.87 | 269846.72 | 39.8 | 50.02 | 0.999 | 97.88 | Connected to grid
Site B | Installer | Logger/50K-M0(SiteB) | 2026-05-13 12:00:00 DST | 21.146 | 21.486 | 131.1 | 269850 | 40 | 49.99 | 0.999 | 98.42 | Connected to grid
Site B | Installer | Logger/50K-M0(SiteB) | 2026-05-13 12:05:00 DST | 36.288 | 36.916 | 134.13 | 269853.11 | 39.4 | 50 | 0.999 | 98.3 | Connected to grid
Site B | Installer | Logger/50K-M0(SiteB) | 2026-05-13 12:10:00 DST | 55 | 56.26 | 138.23 | 269857.24 | 39.2 | 49.99 | 0.999 | 97.78 | Connected to grid
Site B | Installer | Logger/50K-M0(SiteB) | 2026-05-13 12:15:00 DST | 45.043 | 46.061 | 141.9 | 269861 | 38.8 | 50 | 0.999 | 97.79 | Connected to grid
Site B | Installer | Logger/50K-M0(SiteB) | 2026-05-13 12:20:00 DST | 18.806 | 19.165 | 143.73 | 269862.87 | 37.6 | 50 | 0.999 | 98.09 | Connected to grid
Site B | Installer | Logger/50K-M0(SiteB) | 2026-05-13 12:25:00 DST | 24.306 | 24.776 | 145.5 | 269864.67 | 36 | 50.02 | 0.999 | 98.09 | Connected to grid
Site B | Installer | Logger/50K-M0(SiteB) | 2026-05-13 12:30:00 DST | 24.723 | 25.2 | 147.73 | 269866.93 | 35 | 50 | 0.999 | 98.08 | Connected to grid
Site B | Installer | Logger/50K-M0(SiteB) | 2026-05-13 12:35:00 DST | 27.825 | 28.364 | 149.92 | 269869.17 | 34 | 49.96 | 0.999 | 98.09 | Connected to grid
Site B | Installer | Logger/50K-M0(SiteB) | 2026-05-13 12:40:00 DST | 20.608 | 21.005 | 152.65 | 269871.94 | 34.2 | 50.02 | 0.999 | 98.11 | Connected to grid
Site B | Installer | Logger/50K-M0(SiteB) | 2026-05-13 12:45:00 DST | 55 | 56.191 | 155.02 | 269874.32 | 33.4 | 49.98 | 0.999 | 97.88 | Connected to grid
Site B | Installer | Logger/50K-M0(SiteB) | 2026-05-13 12:50:00 DST | 19.259 | 19.628 | 157.12 | 269876.5 | 33.4 | 49.99 | 0.999 | 98.15 | Connected to grid
Site B | Installer | Logger/50K-M0(SiteB) | 2026-05-13 12:55:00 DST | 18.216 | 18.563 | 159.1 | 269878.5 | 32.8 | 50.01 | 0.999 | 98.11 | Connected to grid
Site B | Installer | Logger/50K-M0(SiteB) | 2026-05-13 13:00:00 DST | 25.973 | 26.463 | 160.83 | 269880.25 | 32 | 50.04 | 0.999 | 98.1 | Connected to grid
Site B | Installer | Logger/50K-M0(SiteB) | 2026-05-13 13:05:00 DST | 23.199 | 23.646 | 163.2 | 269882.69 | 31.8 | 49.96 | 0.999 | 98.15 | Connected to grid
Site B | Installer | Logger/50K-M0(SiteB) | 2026-05-13 13:10:00 DST | 55 | 56.18 | 165.62 | 269885.12 | 31.2 | 50.03 | 0.999 | 97.88 | Connected to grid
Site B | Installer | Logger/50K-M0(SiteB) | 2026-05-13 13:15:00 DST | 55 | 56.174 | 170.04 | 269889.69 | 32.4 | 50.01 | 0.999 | 97.91 | Connected to grid
Site B | Installer | Logger/50K-M0(SiteB) | 2026-05-13 13:20:00 DST | 18.258 | 18.607 | 172.19 | 269891.83 | 32.6 | 50.01 | 0.999 | 98.11 | Connected to grid
Site B | Installer | Logger/50K-M0(SiteB) | 2026-05-13 13:25:00 DST | 15.863 | 16.166 | 173.57 | 269893.21 | 32 | 49.98 | 0.999 | 98.11 | Connected to grid
Site B | Installer | Logger/50K-M0(SiteB) | 2026-05-13 13:30:00 DST | 16.527 | 16.842 | 175.31 | 269895.01 | 31.4 | 50.02 | 0.999 | 98.09 | Connected to grid
Site B | Installer | Logger/50K-M0(SiteB) | 2026-05-13 13:35:00 DST | 16.7 | 16.965 | 176.58 | 269896.28 | 30.8 | 50.02 | 0.999 | 98.44 | Connected to grid
Site B | Installer | Logger/50K-M0(SiteB) | 2026-05-13 13:40:00 DST | 22.015 | 22.364 | 178.26 | 269898.01 | 30.2 | 49.98 | 0.999 | 98.44 | Connected to grid
Site B | Installer | Logger/50K-M0(SiteB) | 2026-05-13 13:45:00 DST | 17.738 | 18.078 | 180.2 | 269899.97 | 30 | 50.01 | 0.999 | 98.09 | Connected to grid
Site B | Installer | Logger/50K-M0(SiteB) | 2026-05-13 13:50:00 DST | 15.197 | 15.487 | 181.55 | 269901.32 | 29.6 | 50.01 | 0.999 | 98.12 | Connected to grid
Site B | Installer | Logger/50K-M0(SiteB) | 2026-05-13 13:55:00 DST | 13.041 | 13.298 | 182.79 | 269902.6 | 29.2 | 50.04 | 0.999 | 98.07 | Connected to grid
Site B | Installer | Logger/50K-M0(SiteB) | 2026-05-13 14:00:00 DST | 15.1 | 15.338 | 183.94 | 269903.76 | 28.8 | 49.99 | 0.999 | 98.43 | Connected to grid
Site B | Installer | Logger/50K-M0(SiteB) | 2026-05-13 14:05:00 DST | 55 | 56.088 | 186.43 | 269906.28 | 28.6 | 49.96 | 0.999 | 98.06 | Connected to grid
Site B | Installer | Logger/50K-M0(SiteB) | 2026-05-13 14:10:00 DST | 55 | 56.1 | 190.71 | 269910.63 | 29.6 | 49.98 | 0.999 | 98.09 | Connected to grid
Site B | Installer | Logger/50K-M0(SiteB) | 2026-05-13 14:15:00 DST | 55 | 56.105 | 195.25 | 269915.27 | 31.2 | 49.97 | 0.999 | 98.03 | Connected to grid
Site B | Installer | Logger/50K-M0(SiteB) | 2026-05-13 14:20:00 DST | 28.799 | 29.321 | 199.08 | 269919.19 | 32.4 | 49.99 | 0.999 | 98.22 | Connected to grid
Site B | Installer | Logger/50K-M0(SiteB) | 2026-05-13 14:25:00 DST | 20.247 | 20.635 | 200.36 | 269920.48 | 32.2 | 49.98 | 0.999 | 98.12 | Connected to grid
Site B | Installer | Logger/50K-M0(SiteB) | 2026-05-13 14:30:00 DST | 34.227 | 34.936 | 202.85 | 269923.01 | 32 | 49.99 | 0.999 | 97.97 | Connected to grid
Site B | Installer | Logger/50K-M0(SiteB) | 2026-05-13 14:35:00 DST | 46.466 | 47.477 | 206.73 | 269927.01 | 32.4 | 50 | 0.999 | 97.82 | Connected to grid
Site B | Installer | Logger/50K-M0(SiteB) | 2026-05-13 14:40:00 DST | 31.617 | 32.118 | 211.02 | 269931.35 | 33.8 | 50 | 0.999 | 98.4 | Connected to grid
Site B | Installer | Logger/50K-M0(SiteB) | 2026-05-13 14:45:00 DST | 53.638 | 54.699 | 215.47 | 269935.88 | 34.8 | 49.98 | 0.999 | 98.07 | Connected to grid
Site B | Installer | Logger/50K-M0(SiteB) | 2026-05-13 14:50:00 DST | 51.645 | 52.639 | 219.84 | 269940.34 | 35.8 | 49.99 | 0.999 | 98.07 | Connected to grid
Site B | Installer | Logger/50K-M0(SiteB) | 2026-05-13 14:55:00 DST | 51.824 | 52.822 | 224.18 | 269944.76 | 36.6 | 49.98 | 0.999 | 98.07 | Connected to grid
Site B | Installer | Logger/50K-M0(SiteB) | 2026-05-13 15:00:00 DST | 49.807 | 50.762 | 228.49 | 269949.16 | 37.2 | 50.01 | 0.999 | 98.07 | Connected to grid
Site B | Installer | Logger/50K-M0(SiteB) | 2026-05-13 15:05:00 DST | 48.937 | 49.869 | 232.7 | 269953.43 | 37.6 | 50 | 0.999 | 98.21 | Connected to grid
Site B | Installer | Logger/50K-M0(SiteB) | 2026-05-13 15:10:00 DST | 41.389 | 42.143 | 236.45 | 269957.27 | 38 | 49.99 | 0.999 | 98.22 | Connected to grid
Site B | Installer | Logger/50K-M0(SiteB) | 2026-05-13 15:15:00 DST | 41.239 | 41.995 | 240.26 | 269961.13 | 38.2 | 50 | 0.999 | 98.22 | Connected to grid
Site B | Installer | Logger/50K-M0(SiteB) | 2026-05-13 15:20:00 DST | 50.677 | 51.648 | 244.34 | 269965.32 | 38 | 49.99 | 0.999 | 98.1 | Connected to grid
Site B | Installer | Logger/50K-M0(SiteB) | 2026-05-13 15:25:00 DST | 47.251 | 48.117 | 248.29 | 269969.31 | 37.6 | 50 | 0.999 | 98.17 | Connected to grid
Site B | Installer | Logger/50K-M0(SiteB) | 2026-05-13 15:30:00 DST | 49.137 | 50.068 | 252.23 | 269973.34 | 37.6 | 49.99 | 0.999 | 98.14 | Connected to grid
Site B | Installer | Logger/50K-M0(SiteB) | 2026-05-13 15:35:00 DST | 44.801 | 45.617 | 256.26 | 269977.43 | 37.6 | 50 | 0.999 | 98.22 | Connected to grid
Site B | Installer | Logger/50K-M0(SiteB) | 2026-05-13 15:40:00 DST | 48.061 | 48.977 | 260.1 | 269981.33 | 37.4 | 49.98 | 0.999 | 98.13 | Connected to grid
Site B | Installer | Logger/50K-M0(SiteB) | 2026-05-13 15:45:00 DST | 47.781 | 48.687 | 264.11 | 269985.42 | 37.4 | 50.01 | 0.999 | 98.14 | Connected to grid
Site B | Installer | Logger/50K-M0(SiteB) | 2026-05-13 15:50:00 DST | 47.697 | 48.77 | 268.05 | 269989.43 | 37.4 | 50 | 0.999 | 97.8 | Connected to grid
Site B | Installer | Logger/50K-M0(SiteB) | 2026-05-13 15:55:00 DST | 44.4 | 45.205 | 271.98 | 269993.46 | 37.4 | 49.98 | 0.999 | 98.22 | Connected to grid
Site B | Installer | Logger/50K-M0(SiteB) | 2026-05-13 16:00:00 DST | 44.183 | 45.126 | 275.56 | 269997.1 | 37.4 | 49.99 | 0.999 | 97.89 | Connected to grid
Site B | Installer | Logger/50K-M0(SiteB) | 2026-05-13 16:05:00 DST | 43.455 | 44.387 | 279.24 | 270000.83 | 37.2 | 50 | 0.999 | 97.9 | Connected to grid
Site B | Installer | Logger/50K-M0(SiteB) | 2026-05-13 16:10:00 DST | 33.849 | 34.526 | 282.68 | 270004.34 | 37.2 | 49.98 | 0.999 | 98.03 | Connected to grid
Site B | Installer | Logger/50K-M0(SiteB) | 2026-05-13 16:15:00 DST | 34.775 | 35.467 | 285.68 | 270007.39 | 36.6 | 49.99 | 0.999 | 98.03 | Connected to grid
Site B | Installer | Logger/50K-M0(SiteB) | 2026-05-13 16:20:00 DST | 33.75 | 34.432 | 288.49 | 270010.25 | 35.8 | 50 | 0.999 | 98.03 | Connected to grid
Site B | Installer | Logger/50K-M0(SiteB) | 2026-05-13 16:25:00 DST | 29.959 | 30.545 | 291.13 | 270012.97 | 34.6 | 50 | 0.999 | 98.03 | Connected to grid
Site B | Installer | Logger/50K-M0(SiteB) | 2026-05-13 16:30:00 DST | 29.09 | 29.657 | 293.58 | 270015.42 | 33.4 | 50 | 0.999 | 98.03 | Connected to grid
Site B | Installer | Logger/50K-M0(SiteB) | 2026-05-13 16:35:00 DST | 26.594 | 27.106 | 295.86 | 270017.77 | 32.8 | 50.01 | 0.999 | 98.03 | Connected to grid
Site B | Installer | Logger/50K-M0(SiteB) | 2026-05-13 16:40:00 DST | 23.528 | 23.979 | 297.84 | 270019.74 | 32 | 49.98 | 0.999 | 98.13 | Connected to grid
Site B | Installer | Logger/50K-M0(SiteB) | 2026-05-13 16:45:00 DST | 26.072 | 26.58 | 299.9 | 270021.86 | 31.6 | 49.97 | 0.999 | 98.13 | Connected to grid
Site B | Installer | Logger/50K-M0(SiteB) | 2026-05-13 16:50:00 DST | 27.135 | 27.66 | 302.13 | 270024.11 | 31.2 | 49.99 | 0.999 | 98.13 | Connected to grid
Site B | Installer | Logger/50K-M0(SiteB) | 2026-05-13 16:55:00 DST | 27.721 | 28.261 | 304.39 | 270026.41 | 31 | 49.99 | 0.999 | 98.13 | Connected to grid
Site B | Installer | Logger/50K-M0(SiteB) | 2026-05-13 17:00:00 DST | 27.301 | 27.829 | 306.67 | 270028.73 | 30.6 | 50.01 | 0.999 | 98.13 | Connected to grid
Site B | Installer | Logger/50K-M0(SiteB) | 2026-05-13 17:05:00 DST | 24.397 | 24.867 | 308.79 | 270030.93 | 30.4 | 50.01 | 0.999 | 98.13 | Connected to grid
Site B | Installer | Logger/50K-M0(SiteB) | 2026-05-13 17:10:00 DST | 20.997 | 21.401 | 310.7 | 270032.84 | 30.2 | 49.98 | 0.999 | 98.13 | Connected to grid
Site B | Installer | Logger/50K-M0(SiteB) | 2026-05-13 17:15:00 DST | 17.575 | 17.911 | 312.28 | 270034.46 | 30.2 | 50 | 0.999 | 98.12 | Connected to grid
Site B | Installer | Logger/50K-M0(SiteB) | 2026-05-13 17:20:00 DST | 18.152 | 18.444 | 313.76 | 270035.95 | 29.8 | 50 | 0.999 | 98.43 | Connected to grid
Site B | Installer | Logger/50K-M0(SiteB) | 2026-05-13 17:25:00 DST | 17.931 | 18.275 | 315.29 | 270037.52 | 29.6 | 49.96 | 0.999 | 98.12 | Connected to grid
Site B | Installer | Logger/50K-M0(SiteB) | 2026-05-13 17:30:00 DST | 16.725 | 16.99 | 316.71 | 270038.97 | 29.4 | 50.01 | 0.999 | 98.44 | Connected to grid
Site B | Installer | Logger/50K-M0(SiteB) | 2026-05-13 17:35:00 DST | 15.976 | 16.229 | 318.07 | 270040.35 | 29.2 | 49.99 | 0.999 | 98.44 | Connected to grid
Site B | Installer | Logger/50K-M0(SiteB) | 2026-05-13 17:40:00 DST | 15.653 | 15.903 | 319.39 | 270041.68 | 28.8 | 49.97 | 0.999 | 98.44 | Connected to grid
Site B | Installer | Logger/50K-M0(SiteB) | 2026-05-13 17:45:00 DST | 15.121 | 15.359 | 320.69 | 270043.01 | 28.6 | 50.03 | 0.999 | 98.44 | Connected to grid
Site B | Installer | Logger/50K-M0(SiteB) | 2026-05-13 17:50:00 DST | 14.3 | 14.527 | 321.91 | 270044.24 | 28.4 | 50.02 | 0.999 | 98.44 | Connected to grid
Site B | Installer | Logger/50K-M0(SiteB) | 2026-05-13 17:55:00 DST | 13.588 | 13.805 | 323.07 | 270045.43 | 28.2 | 49.97 | 0.999 | 98.44 | Connected to grid
Site B | Installer | Logger/50K-M0(SiteB) | 2026-05-13 18:00:00 DST | 12.547 | 12.75 | 324.15 | 270046.52 | 28 | 50.04 | 0.999 | 98.44 | Connected to grid
Site B | Installer | Logger/50K-M0(SiteB) | 2026-05-13 18:05:00 DST | 11.91 | 12.1 | 325.18 | 270047.56 | 27.8 | 50 | 0.999 | 98.44 | Connected to grid
Site B | Installer | Logger/50K-M0(SiteB) | 2026-05-13 18:10:00 DST | 11.231 | 11.412 | 326.13 | 270048.53 | 27.4 | 49.95 | 0.999 | 98.44 | Connected to grid
Site B | Installer | Logger/50K-M0(SiteB) | 2026-05-13 18:15:00 DST | 10.494 | 10.665 | 327.04 | 270049.48 | 27.2 | 49.97 | 0.999 | 98.44 | Connected to grid
Site B | Installer | Logger/50K-M0(SiteB) | 2026-05-13 18:20:00 DST | 9.492 | 9.646 | 327.87 | 270050.31 | 27 | 50.01 | 0.999 | 98.44 | Connected to grid
Site B | Installer | Logger/50K-M0(SiteB) | 2026-05-13 18:25:00 DST | 8.547 | 8.685 | 328.62 | 270051.07 | 26.8 | 49.98 | 0.999 | 98.44 | Connected to grid
Site B | Installer | Logger/50K-M0(SiteB) | 2026-05-13 18:30:00 DST | 7.845 | 7.965 | 329.3 | 270051.76 | 26.6 | 50.02 | 0.999 | 98.39 | Connected to grid
Site B | Installer | Logger/50K-M0(SiteB) | 2026-05-13 18:35:00 DST | 7.388 | 7.516 | 329.93 | 270052.44 | 26.4 | 50 | 0.999 | 98.2 | Connected to grid
Site B | Installer | Logger/50K-M0(SiteB) | 2026-05-13 18:40:00 DST | 6.866 | 7.025 | 330.53 | 270053 | 26.2 | 49.95 | 0.999 | 97.71 | Connected to grid
Site B | Installer | Logger/50K-M0(SiteB) | 2026-05-13 18:45:00 DST | 6.355 | 6.504 | 331.08 | 270053.59 | 26 | 49.99 | 0.999 | 97.71 | Connected to grid
Site B | Installer | Logger/50K-M0(SiteB) | 2026-05-13 18:50:00 DST | 5.927 | 6.083 | 331.59 | 270054.1 | 25.8 | 50 | 0.999 | 97.59 | Connected to grid
Site B | Installer | Logger/50K-M0(SiteB) | 2026-05-13 18:55:00 DST | 5.766 | 5.909 | 332.08 | 270054.61 | 25.6 | 49.98 | 0.999 | 97.6 | Connected to grid
Site B | Installer | Logger/50K-M0(SiteB) | 2026-05-13 19:00:00 DST | 5.931 | 6.075 | 332.56 | 270055.11 | 25.6 | 50.06 | 0.999 | 97.58 | Connected to grid
Site B | Installer | Logger/50K-M0(SiteB) | 2026-05-13 19:05:00 DST | 5.236 | 5.366 | 333.04 | 270055.58 | 25.4 | 50.06 | 0.999 | 97.58 | Connected to grid
Site B | Installer | Logger/50K-M0(SiteB) | 2026-05-13 19:10:00 DST | 4.918 | 5.046 | 333.45 | 270056.01 | 25.4 | 50 | 0.999 | 97.44 | Connected to grid
Site B | Installer | Logger/50K-M0(SiteB) | 2026-05-13 19:15:00 DST | 4.835 | 4.924 | 333.86 | 270056.43 | 25.2 | 49.97 | 0.999 | 98.14 | Connected to grid
Site B | Installer | Logger/50K-M0(SiteB) | 2026-05-13 19:20:00 DST | 4.226 | 4.345 | 334.24 | 270056.81 | 25 | 50 | 0.999 | 97.21 | Connected to grid
Site B | Installer | Logger/50K-M0(SiteB) | 2026-05-13 19:25:00 DST | 3.831 | 3.945 | 334.57 | 270057.17 | 24.8 | 49.99 | 0.999 | 97.11 | Connected to grid
Site B | Installer | Logger/50K-M0(SiteB) | 2026-05-13 19:30:00 DST | 3.54 | 3.65 | 334.88 | 270057.48 | 24.6 | 49.99 | 0.999 | 96.98 | Connected to grid
Site B | Installer | Logger/50K-M0(SiteB) | 2026-05-13 19:35:00 DST | 3.341 | 3.451 | 335.17 | 270057.77 | 24.6 | 50.01 | 0.999 | 96.98 | Connected to grid
Site B | Installer | Logger/50K-M0(SiteB) | 2026-05-13 19:40:00 DST | 3.111 | 3.218 | 335.43 | 270058.05 | 24.4 | 49.97 | 0.999 | 96.68 | Connected to grid
Site B | Installer | Logger/50K-M0(SiteB) | 2026-05-13 19:45:00 DST | 2.854 | 2.954 | 335.68 | 270058.31 | 24.4 | 49.97 | 0.999 | 96.53 | Connected to grid
Site B | Installer | Logger/50K-M0(SiteB) | 2026-05-13 19:50:00 DST | 2.603 | 2.697 | 335.91 | 270058.55 | 24.2 | 49.99 | 0.999 | 96.6 | Connected to grid
Site B | Installer | Logger/50K-M0(SiteB) | 2026-05-13 19:55:00 DST | 2.364 | 2.458 | 336.12 | 270058.78 | 24.2 | 49.95 | 0.999 | 96.2 | Connected to grid
Site B | Installer | Logger/50K-M0(SiteB) | 2026-05-13 20:00:00 DST | 2.139 | 2.23 | 336.3 | 270058.96 | 24 | 50.02 | 0.999 | 95.91 | Connected to grid
Site B | Installer | Logger/50K-M0(SiteB) | 2026-05-13 20:05:00 DST | 1.906 | 1.992 | 336.47 | 270059.14 | 24 | 50.03 | 0.999 | 95.61 | Connected to grid
Site B | Installer | Logger/50K-M0(SiteB) | 2026-05-13 20:10:00 DST | 1.674 | 1.75 | 336.62 | 270059.3 | 23.8 | 49.97 | 0.999 | 95.77 | Connected to grid
Site B | Installer | Logger/50K-M0(SiteB) | 2026-05-13 20:15:00 DST | 1.428 | 1.499 | 336.75 | 270059.44 | 23.8 | 49.98 | 0.999 | 95.1 | Connected to grid
Site B | Installer | Logger/50K-M0(SiteB) | 2026-05-13 20:20:00 DST | 1.196 | 1.269 | 336.86 | 270059.55 | 23.8 | 50.02 | 0.999 | 94.18 | Connected to grid
Site B | Installer | Logger/50K-M0(SiteB) | 2026-05-13 20:25:00 DST | 0.951 | 1.023 | 336.95 | 270059.66 | 23.6 | 49.98 | 0.999 | 93.01 | Connected to grid
Site B | Installer | Logger/50K-M0(SiteB) | 2026-05-13 20:30:00 DST | 0.66 | 0.717 | 337.02 | 270059.72 | 23.4 | 49.99 | 0.999 | 91.13 | Connected to grid
Site B | Installer | Logger/50K-M0(SiteB) | 2026-05-13 20:35:00 DST | 0.41 | 0.487 | 337.06 | 270059.77 | 23.4 | 50.02 | 0.999 | 84.16 | Connected to grid
Site B | Installer | Logger/50K-M0(SiteB) | 2026-05-13 20:40:00 DST | 0.184 | 0.239 | 337.08 | 270059.8 | 23.4 | 49.99 | 0.999 | 77.87 | Connected to grid
Site B | Installer | Logger/50K-M0(SiteB) | 2026-05-13 20:45:00 DST | 0.05 | 0.064 | 337.09 | 270059.82 | 23.2 | 49.99 | 0.999 | 78.73 | Connected to grid
Site B | Installer | Logger/50K-M0(SiteB) | 2026-05-13 20:50:00 DST | 0.027 | 0.029 | 337.1 | 270059.82 | 23.2 | 49.99 | 0.999 | 79.52 | Connected to grid
Site B | Installer | Logger/50K-M0(SiteB) | 2026-05-13 20:55:00 DST | 0.069 | 0.087 | 337.1 | 270059.84 | 23 | 49.97 | 0.998 | 79.52 | Connected to grid
Site B | Installer | Logger/50K-M0(SiteB) | 2026-05-13 21:00:00 DST | 0.002 | 0.003 | 337.1 | 270059.84 | 23 | 49.98 | 0.977 | 79.52 | Connected to grid
Site B | Installer | Logger/50K-M0(SiteB) | 2026-05-13 21:05:00 DST | 0 | 0 | 337.1 | 270059.86 | 22.8 | 49.97 | 0 | 0 | Standby: detecting sunlight
Site B | Installer | Logger/50K-M0(SiteB) | 2026-05-13 21:10:00 DST | 0 | 0 | 337.1 | 270059.86 | 22.8 | 49.98 | 0 | 0 | Standby: initializing
Site B | Installer | Logger/50K-M0(SiteB) | 2026-05-13 21:15:00 DST | 0 | 0 | 337.1 | 270059.86 | 22.8 | 49.98 | 0 | 0 | Standby: initializing
Site B | Installer | Logger/50K-M0(SiteB) | 2026-05-13 21:20:00 DST | 0 | 0 | 337.1 | 270059.86 | 0 | 0 | 0 | 0 | Standby: no sunlight
Site B | Installer | Logger/50K-M0(SiteB) | 2026-05-14 00:00:00 DST | 0 | 0 | 0 | 270059.86 | 18.9 | 0 | 0 | 0 | Standby: no sunlight
Site B | Installer | Logger/50K-M0(SiteB) | 2026-05-14 05:45:00 DST | 0 | 0 | 0 | 270059.86 | 15.8 | 0 | 0 | 0 | Standby: initializing
Site B | Installer | Logger/50K-M0(SiteB) | 2026-05-14 05:50:00 DST | 0 | 0 | 0 | 270059.86 | 15.6 | 50 | 0 | 0 | Standby: detecting sunlight
Site B | Installer | Logger/50K-M0(SiteB) | 2026-05-14 05:55:00 DST | 0 | 0 | 0 | 270059.86 | 15.6 | 50.01 | 0 | 0 | Standby: detecting sunlight
Site B | Installer | Logger/50K-M0(SiteB) | 2026-05-14 06:00:00 DST | 0.023 | 0.028 | 0 | 270059.86 | 15.6 | 50.01 | 1 | 82.97 | Connected to grid
Site B | Installer | Logger/50K-M0(SiteB) | 2026-05-14 06:05:00 DST | 0.256 | 0.301 | 0.01 | 270059.88 | 15.4 | 49.97 | 0.999 | 85.02 | Connected to grid
Site B | Installer | Logger/50K-M0(SiteB) | 2026-05-14 06:10:00 DST | 0.356 | 0.435 | 0.03 | 270059.92 | 15.4 | 50.01 | 0.999 | 81.02 | Connected to grid
Site B | Installer | Logger/50K-M0(SiteB) | 2026-05-14 06:15:00 DST | 0.576 | 0.631 | 0.07 | 270059.97 | 15.6 | 50.02 | 0.999 | 91.61 | Connected to grid
Site B | Installer | Logger/50K-M0(SiteB) | 2026-05-14 06:20:00 DST | 0.843 | 0.908 | 0.13 | 270060.04 | 15.6 | 50 | 0.999 | 92.95 | Connected to grid
Site B | Installer | Logger/50K-M0(SiteB) | 2026-05-14 06:25:00 DST | 1.057 | 1.126 | 0.21 | 270060.13 | 15.8 | 49.99 | 0.999 | 94.17 | Connected to grid
Site B | Installer | Logger/50K-M0(SiteB) | 2026-05-14 06:30:00 DST | 1.355 | 1.435 | 0.31 | 270060.23 | 15.8 | 49.99 | 0.999 | 94.47 | Connected to grid
Site B | Installer | Logger/50K-M0(SiteB) | 2026-05-14 06:35:00 DST | 1.688 | 1.776 | 0.43 | 270060.34 | 16 | 50.01 | 0.999 | 94.93 | Connected to grid
Site B | Installer | Logger/50K-M0(SiteB) | 2026-05-14 06:40:00 DST | 2.123 | 2.214 | 0.6 | 270060.53 | 16.2 | 49.98 | 0.999 | 95.94 | Connected to grid
Site B | Installer | Logger/50K-M0(SiteB) | 2026-05-14 06:45:00 DST | 2.494 | 2.589 | 0.79 | 270060.73 | 16.4 | 50.01 | 0.999 | 96.17 | Connected to grid
Site B | Installer | Logger/50K-M0(SiteB) | 2026-05-14 06:50:00 DST | 2.628 | 2.711 | 1.01 | 270060.95 | 16.6 | 50 | 0.999 | 96.88 | Connected to grid
Site B | Installer | Logger/50K-M0(SiteB) | 2026-05-14 06:55:00 DST | 2.696 | 2.781 | 1.23 | 270061.17 | 16.6 | 50.01 | 0.999 | 96.98 | Connected to grid
Site B | Installer | Logger/50K-M0(SiteB) | 2026-05-14 07:00:00 DST | 2.663 | 2.747 | 1.46 | 270061.43 | 16.8 | 49.99 | 0.999 | 97 | Connected to grid
Site B | Installer | Logger/50K-M0(SiteB) | 2026-05-14 07:05:00 DST | 2.595 | 2.688 | 1.67 | 270061.65 | 17 | 49.96 | 0.999 | 96.54 | Connected to grid
Site B | Installer | Logger/50K-M0(SiteB) | 2026-05-14 07:10:00 DST | 2.506 | 2.596 | 1.89 | 270061.85 | 17 | 49.99 | 0.999 | 96.5 | Connected to grid
Site B | Installer | Logger/50K-M0(SiteB) | 2026-05-14 07:15:00 DST | 2.623 | 2.695 | 2.1 | 270062.1 | 17.2 | 49.99 | 0.999 | 96.93 | Connected to grid
Site B | Installer | Logger/50K-M0(SiteB) | 2026-05-14 07:20:00 DST | 2.737 | 2.825 | 2.32 | 270062.32 | 17.4 | 49.99 | 0.999 | 96.93 | Connected to grid
Site B | Installer | Logger/50K-M0(SiteB) | 2026-05-14 07:25:00 DST | 2.931 | 3.018 | 2.56 | 270062.55 | 17.4 | 50 | 0.999 | 97.12 | Connected to grid
Site B | Installer | Logger/50K-M0(SiteB) | 2026-05-14 07:30:00 DST | 3.343 | 3.445 | 2.82 | 270062.85 | 17.6 | 50.02 | 0.999 | 97.05 | Connected to grid
Site B | Installer | Logger/50K-M0(SiteB) | 2026-05-14 07:35:00 DST | 3.813 | 3.919 | 3.11 | 270063.14 | 17.8 | 50.03 | 0.999 | 97.06 | Connected to grid
Site B | Installer | Logger/50K-M0(SiteB) | 2026-05-14 07:40:00 DST | 4.329 | 4.464 | 3.45 | 270063.48 | 18 | 50.01 | 0.999 | 97.21 | Connected to grid
Site B | Installer | Logger/50K-M0(SiteB) | 2026-05-14 07:45:00 DST | 4.866 | 4.996 | 3.83 | 270063.88 | 18 | 49.99 | 0.999 | 97.39 | Connected to grid
Site B | Installer | Logger/50K-M0(SiteB) | 2026-05-14 07:50:00 DST | 6.162 | 6.276 | 4.31 | 270064.35 | 18.2 | 49.99 | 0.999 | 98.13 | Connected to grid
Site B | Installer | Logger/50K-M0(SiteB) | 2026-05-14 07:55:00 DST | 7.228 | 7.364 | 4.87 | 270064.94 | 18.4 | 50.01 | 0.999 | 98.13 | Connected to grid
Site B | Installer | Logger/50K-M0(SiteB) | 2026-05-14 08:00:00 DST | 7.625 | 7.758 | 5.5 | 270065.59 | 18.6 | 49.99 | 0.999 | 98.42 | Connected to grid
Site B | Installer | Logger/50K-M0(SiteB) | 2026-05-14 08:05:00 DST | 9.155 | 9.3 | 6.19 | 270066.27 | 18.6 | 49.99 | 0.999 | 98.44 | Connected to grid
Site B | Installer | Logger/50K-M0(SiteB) | 2026-05-14 08:10:00 DST | 10.127 | 10.284 | 6.99 | 270067.1 | 18.8 | 50.02 | 0.999 | 98.44 | Connected to grid
Site B | Installer | Logger/50K-M0(SiteB) | 2026-05-14 08:15:00 DST | 11.105 | 11.279 | 7.87 | 270068.01 | 19 | 50 | 0.999 | 98.44 | Connected to grid
Site B | Installer | Logger/50K-M0(SiteB) | 2026-05-14 08:20:00 DST | 12.053 | 12.238 | 8.84 | 270069 | 19.2 | 50.03 | 0.999 | 98.44 | Connected to grid
Site B | Installer | Logger/50K-M0(SiteB) | 2026-05-14 08:25:00 DST | 13.016 | 13.227 | 9.88 | 270070.04 | 19.4 | 50.01 | 0.999 | 98.47 | Connected to grid
Site B | Installer | Logger/50K-M0(SiteB) | 2026-05-14 08:30:00 DST | 13.999 | 14.279 | 10.99 | 270071.19 | 19.8 | 50.01 | 0.999 | 98.03 | Connected to grid
Site B | Installer | Logger/50K-M0(SiteB) | 2026-05-14 08:35:00 DST | 15.81 | 16.118 | 12.22 | 270072.44 | 20 | 50.02 | 0.999 | 98.03 | Connected to grid
Site B | Installer | Logger/50K-M0(SiteB) | 2026-05-14 08:40:00 DST | 10.347 | 10.564 | 13.36 | 270073.6 | 20.2 | 50.04 | 0.999 | 97.95 | Connected to grid
Site B | Installer | Logger/50K-M0(SiteB) | 2026-05-14 08:45:00 DST | 16.12 | 16.438 | 14.7 | 270074.97 | 20.6 | 50.02 | 0.999 | 98.1 | Connected to grid
Site B | Installer | Logger/50K-M0(SiteB) | 2026-05-14 08:50:00 DST | 7.708 | 7.869 | 15.93 | 270076.24 | 21.6 | 50.01 | 0.999 | 98 | Connected to grid
Site B | Installer | Logger/50K-M0(SiteB) | 2026-05-14 08:55:00 DST | 6.612 | 6.77 | 16.51 | 270076.84 | 22.4 | 50.02 | 0.999 | 97.67 | Connected to grid
Site B | Installer | Logger/50K-M0(SiteB) | 2026-05-14 09:00:00 DST | 22.383 | 22.757 | 17.47 | 270077.81 | 22.8 | 50.03 | 0.999 | 98.36 | Connected to grid
Site B | Installer | Logger/50K-M0(SiteB) | 2026-05-14 09:05:00 DST | 21.154 | 21.568 | 19.31 | 270079.7 | 23.2 | 50.02 | 0.999 | 98.09 | Connected to grid
Site B | Installer | Logger/50K-M0(SiteB) | 2026-05-14 09:10:00 DST | 23.513 | 23.966 | 21.2 | 270081.59 | 23.8 | 50.03 | 0.999 | 98.09 | Connected to grid
Site B | Installer | Logger/50K-M0(SiteB) | 2026-05-14 09:15:00 DST | 24.697 | 25.175 | 23.19 | 270083.64 | 24.4 | 50.01 | 0.999 | 98.09 | Connected to grid
Site B | Installer | Logger/50K-M0(SiteB) | 2026-05-14 09:20:00 DST | 26.852 | 27.375 | 25.35 | 270085.82 | 25.2 | 49.96 | 0.999 | 98.09 | Connected to grid
Site B | Installer | Logger/50K-M0(SiteB) | 2026-05-14 09:25:00 DST | 27.316 | 27.85 | 27.59 | 270088.09 | 25.8 | 50 | 0.999 | 98.09 | Connected to grid
Site B | Installer | Logger/50K-M0(SiteB) | 2026-05-14 09:30:00 DST | 27.473 | 28.005 | 29.85 | 270090.43 | 26.6 | 49.99 | 0.999 | 98.09 | Connected to grid
Site B | Installer | Logger/50K-M0(SiteB) | 2026-05-14 09:35:00 DST | 28.508 | 29.066 | 32.16 | 270092.75 | 27.4 | 50.02 | 0.999 | 98.09 | Connected to grid
Site B | Installer | Logger/50K-M0(SiteB) | 2026-05-14 09:40:00 DST | 30.529 | 31.127 | 34.65 | 270095.28 | 28 | 50.02 | 0.999 | 98.09 | Connected to grid
Site B | Installer | Logger/50K-M0(SiteB) | 2026-05-14 09:45:00 DST | 30.917 | 31.512 | 37.22 | 270097.88 | 28.8 | 50.01 | 0.999 | 98.08 | Connected to grid
Site B | Installer | Logger/50K-M0(SiteB) | 2026-05-14 09:50:00 DST | 31.801 | 32.42 | 39.82 | 270100.54 | 29.6 | 50.02 | 0.999 | 98.09 | Connected to grid
Site B | Installer | Logger/50K-M0(SiteB) | 2026-05-14 09:55:00 DST | 33.148 | 33.81 | 42.5 | 270103.27 | 30.4 | 50.04 | 0.999 | 98.04 | Connected to grid
Site B | Installer | Logger/50K-M0(SiteB) | 2026-05-14 10:00:00 DST | 34.149 | 34.831 | 45.3 | 270106.14 | 31 | 50.02 | 0.999 | 98.04 | Connected to grid
Site B | Installer | Logger/50K-M0(SiteB) | 2026-05-14 10:05:00 DST | 35.025 | 35.616 | 48.2 | 270109.06 | 31.6 | 49.98 | 0.999 | 98.34 | Connected to grid
Site B | Installer | Logger/50K-M0(SiteB) | 2026-05-14 10:10:00 DST | 35.85 | 36.463 | 51.14 | 270112.08 | 32.4 | 50.02 | 0.999 | 98.34 | Connected to grid
Site B | Installer | Logger/50K-M0(SiteB) | 2026-05-14 10:15:00 DST | 36.193 | 36.819 | 54.17 | 270115.12 | 33 | 50.01 | 0.999 | 98.34 | Connected to grid
Site B | Installer | Logger/50K-M0(SiteB) | 2026-05-14 10:20:00 DST | 37.412 | 38.051 | 57.27 | 270118.27 | 33.6 | 50.01 | 0.999 | 98.34 | Connected to grid
Site B | Installer | Logger/50K-M0(SiteB) | 2026-05-14 10:25:00 DST | 38.191 | 38.86 | 60.4 | 270121.45 | 34.4 | 50.03 | 0.999 | 98.34 | Connected to grid
Site B | Installer | Logger/50K-M0(SiteB) | 2026-05-14 10:30:00 DST | 38.81 | 39.497 | 63.6 | 270124.73 | 35 | 50.02 | 0.999 | 98.34 | Connected to grid
Site B | Installer | Logger/50K-M0(SiteB) | 2026-05-14 10:35:00 DST | 39.579 | 40.276 | 66.9 | 270128.08 | 35.8 | 50.02 | 0.999 | 98.34 | Connected to grid
Site B | Installer | Logger/50K-M0(SiteB) | 2026-05-14 10:40:00 DST | 40.342 | 41.069 | 70.21 | 270131.43 | 36.4 | 50.01 | 0.999 | 98.24 | Connected to grid
Site B | Installer | Logger/50K-M0(SiteB) | 2026-05-14 10:45:00 DST | 40.985 | 41.723 | 73.62 | 270134.92 | 37 | 50.01 | 0.999 | 98.24 | Connected to grid
Site B | Installer | Logger/50K-M0(SiteB) | 2026-05-14 10:50:00 DST | 41.656 | 42.402 | 77.05 | 270138.4 | 37.6 | 50 | 0.999 | 98.24 | Connected to grid
Site B | Installer | Logger/50K-M0(SiteB) | 2026-05-14 10:55:00 DST | 42.613 | 43.38 | 80.54 | 270141.99 | 38.2 | 50.02 | 0.999 | 98.24 | Connected to grid
Site B | Installer | Logger/50K-M0(SiteB) | 2026-05-14 11:00:00 DST | 43.06 | 43.835 | 84.13 | 270145.62 | 38.8 | 50.02 | 0.999 | 98.24 | Connected to grid
Site B | Installer | Logger/50K-M0(SiteB) | 2026-05-14 11:05:00 DST | 43.725 | 44.518 | 87.74 | 270149.31 | 39.4 | 49.99 | 0.999 | 98.24 | Connected to grid
Site B | Installer | Logger/50K-M0(SiteB) | 2026-05-14 11:10:00 DST | 44.497 | 45.299 | 91.43 | 270153.04 | 40 | 50.01 | 0.999 | 98.24 | Connected to grid
Site B | Installer | Logger/50K-M0(SiteB) | 2026-05-14 11:15:00 DST | 44.821 | 45.633 | 95.17 | 270156.84 | 40.4 | 50.02 | 0.999 | 98.24 | Connected to grid
Site B | Installer | Logger/50K-M0(SiteB) | 2026-05-14 11:20:00 DST | 45.355 | 46.196 | 98.91 | 270160.62 | 40.8 | 50.04 | 0.999 | 98.24 | Connected to grid
Site B | Installer | Logger/50K-M0(SiteB) | 2026-05-14 11:25:00 DST | 46.056 | 46.9 | 102.69 | 270164.53 | 41.4 | 50.04 | 0.999 | 98.24 | Connected to grid
Site B | Installer | Logger/50K-M0(SiteB) | 2026-05-14 11:30:00 DST | 46.232 | 47.07 | 106.56 | 270168.43 | 41.8 | 50.05 | 0.999 | 98.24 | Connected to grid
Site B | Installer | Logger/50K-M0(SiteB) | 2026-05-14 11:35:00 DST | 46.714 | 47.561 | 110.45 | 270172.37 | 42.2 | 49.98 | 0.999 | 98.24 | Connected to grid
Site B | Installer | Logger/50K-M0(SiteB) | 2026-05-14 11:40:00 DST | 47.355 | 48.213 | 114.35 | 270176.36 | 42.6 | 49.99 | 0.999 | 98.24 | Connected to grid
Site B | Installer | Logger/50K-M0(SiteB) | 2026-05-14 11:45:00 DST | 47.767 | 48.658 | 118.34 | 270180.41 | 43 | 50.04 | 0.999 | 98.24 | Connected to grid
Site B | Installer | Logger/50K-M0(SiteB) | 2026-05-14 11:50:00 DST | 48.616 | 49.517 | 122.34 | 270184.47 | 43.4 | 50 | 0.999 | 98.24 | Connected to grid
Site B | Installer | Logger/50K-M0(SiteB) | 2026-05-14 11:55:00 DST | 49.48 | 50.402 | 126.45 | 270188.67 | 43.8 | 50.04 | 0.999 | 98.24 | Connected to grid
Site B | Installer | Logger/50K-M0(SiteB) | 2026-05-14 12:00:00 DST | 50.606 | 51.56 | 130.61 | 270192.88 | 44.4 | 50.06 | 0.999 | 98.14 | Connected to grid
Site B | Installer | Logger/50K-M0(SiteB) | 2026-05-14 12:05:00 DST | 52.373 | 53.295 | 134.83 | 270197.22 | 45 | 50.02 | 0.999 | 98.27 | Connected to grid
Site B | Installer | Logger/50K-M0(SiteB) | 2026-05-14 12:10:00 DST | 52.932 | 53.973 | 137.63 | 270200.05 | 45.4 | 50 | 0.999 | 98.09 | Connected to grid
Site B | Installer | Logger/50K-M0(SiteB) | 2026-05-14 12:15:00 DST | 53.757 | 54.798 | 142.06 | 270204.58 | 45.2 | 50.03 | 0.999 | 98.09 | Connected to grid
Site B | Installer | Logger/50K-M0(SiteB) | 2026-05-14 12:20:00 DST | 11.813 | 12.005 | 145.28 | 270207.84 | 45.6 | 50 | 0.999 | 98.41 | Connected to grid
Site B | Installer | Logger/50K-M0(SiteB) | 2026-05-14 12:25:00 DST | 54.79 | 55.845 | 149.14 | 270211.8 | 45.8 | 50.02 | 0.999 | 98.09 | Connected to grid
Site B | Installer | Logger/50K-M0(SiteB) | 2026-05-14 12:30:00 DST | 53.496 | 54.532 | 153.67 | 270216.37 | 46.2 | 50.01 | 0.999 | 98.09 | Connected to grid
Site B | Installer | Logger/50K-M0(SiteB) | 2026-05-14 12:35:00 DST | 53.327 | 54.36 | 158.06 | 270220.91 | 46.6 | 50.03 | 0.999 | 98.09 | Connected to grid
Site B | Installer | Logger/50K-M0(SiteB) | 2026-05-14 12:40:00 DST | 55 | 56.054 | 162.6 | 270225.45 | 47.2 | 50 | 0.999 | 98.09 | Connected to grid
Site B | Installer | Logger/50K-M0(SiteB) | 2026-05-14 12:45:00 DST | 55 | 56.054 | 167.2 | 270230.25 | 47.8 | 50 | 0.999 | 98.09 | Connected to grid
Site B | Installer | Logger/50K-M0(SiteB) | 2026-05-14 12:50:00 DST | 10.946 | 11.129 | 168.7 | 270231.68 | 48 | 49.98 | 0.999 | 98.44 | Connected to grid
Site B | Installer | Logger/50K-M0(SiteB) | 2026-05-14 12:55:00 DST | 29.094 | 29.567 | 171.45 | 270234.53 | 47.2 | 50.02 | 0.999 | 98.38 | Connected to grid
Site B | Installer | Logger/50K-M0(SiteB) | 2026-05-14 13:00:00 DST | 55 | 56.077 | 175.84 | 270238.93 | 46.4 | 50 | 0.999 | 98.08 | Connected to grid
Site B | Installer | Logger/50K-M0(SiteB) | 2026-05-14 13:05:00 DST | 54 | 55.046 | 180.39 | 270243.65 | 46.4 | 50.01 | 0.999 | 98.08 | Connected to grid
Site B | Installer | Logger/50K-M0(SiteB) | 2026-05-14 13:10:00 DST | 52.937 | 53.963 | 184.91 | 270248.18 | 46.8 | 50.01 | 0.999 | 98.08 | Connected to grid
Site B | Installer | Logger/50K-M0(SiteB) | 2026-05-14 13:15:00 DST | 53.546 | 54.583 | 189.33 | 270252.76 | 47.4 | 50 | 0.999 | 98.08 | Connected to grid
Site B | Installer | Logger/50K-M0(SiteB) | 2026-05-14 13:20:00 DST | 53.573 | 54.611 | 193.82 | 270257.26 | 47.8 | 49.96 | 0.999 | 98.08 | Connected to grid
Site B | Installer | Logger/50K-M0(SiteB) | 2026-05-14 13:25:00 DST | 51.615 | 52.588 | 198.15 | 270261.73 | 48 | 50 | 0.999 | 98.08 | Connected to grid
Site B | Installer | Logger/50K-M0(SiteB) | 2026-05-14 13:30:00 DST | 52.928 | 53.954 | 202.53 | 270266.13 | 48.2 | 50.02 | 0.999 | 98.08 | Connected to grid
Site B | Installer | Logger/50K-M0(SiteB) | 2026-05-14 13:35:00 DST | 54.559 | 55.615 | 206.79 | 270270.54 | 48 | 50 | 0.999 | 98.12 | Connected to grid
Site B | Installer | Logger/50K-M0(SiteB) | 2026-05-14 13:40:00 DST | 36.992 | 37.632 | 210.64 | 270274.39 | 47.8 | 50.05 | 0.999 | 98.38 | Connected to grid
Site B | Installer | Logger/50K-M0(SiteB) | 2026-05-14 13:45:00 DST | 53.719 | 54.76 | 215.03 | 270278.94 | 47.4 | 50.01 | 0.999 | 98.15 | Connected to grid
Site B | Installer | Logger/50K-M0(SiteB) | 2026-05-14 13:50:00 DST | 20.165 | 20.497 | 217.8 | 270281.7 | 47.4 | 50.03 | 0.999 | 98.36 | Connected to grid
Site B | Installer | Logger/50K-M0(SiteB) | 2026-05-14 13:55:00 DST | 9.474 | 9.607 | 218.81 | 270282.74 | 46.8 | 50.01 | 0.999 | 98.58 | Connected to grid
Site B | Installer | Logger/50K-M0(SiteB) | 2026-05-14 14:00:00 DST | 37.731 | 38.509 | 221.2 | 270285.14 | 45.8 | 49.98 | 0.999 | 98.05 | Connected to grid
Site B | Installer | Logger/50K-M0(SiteB) | 2026-05-14 14:05:00 DST | 41.136 | 41.881 | 222.41 | 270286.38 | 45 | 49.97 | 0.999 | 98.23 | Connected to grid
Site B | Installer | Logger/50K-M0(SiteB) | 2026-05-14 14:10:00 DST | 55 | 56.071 | 226.67 | 270290.72 | 44.2 | 50 | 0.999 | 98.11 | Connected to grid
Site B | Installer | Logger/50K-M0(SiteB) | 2026-05-14 14:15:00 DST | 53.342 | 54.375 | 231.15 | 270295.28 | 44.4 | 50.01 | 0.999 | 98.11 | Connected to grid
Site B | Installer | Logger/50K-M0(SiteB) | 2026-05-14 14:20:00 DST | 53.284 | 54.312 | 235.62 | 270299.83 | 45.4 | 50 | 0.999 | 98.11 | Connected to grid
Site B | Installer | Logger/50K-M0(SiteB) | 2026-05-14 14:25:00 DST | 52.767 | 53.783 | 240.01 | 270304.29 | 46.4 | 50.01 | 0.999 | 98.11 | Connected to grid
Site B | Installer | Logger/50K-M0(SiteB) | 2026-05-14 14:30:00 DST | 52.392 | 53.38 | 244.42 | 270308.81 | 47.2 | 50.03 | 0.999 | 98.11 | Connected to grid
Site B | Installer | Logger/50K-M0(SiteB) | 2026-05-14 14:35:00 DST | 53.176 | 54.206 | 248.79 | 270313.24 | 47.8 | 49.99 | 0.999 | 98.11 | Connected to grid
Site B | Installer | Logger/50K-M0(SiteB) | 2026-05-14 14:40:00 DST | 52.569 | 53.587 | 253.26 | 270317.81 | 48.6 | 49.99 | 0.999 | 98.11 | Connected to grid
Site B | Installer | Logger/50K-M0(SiteB) | 2026-05-14 14:45:00 DST | 51.931 | 52.899 | 257.59 | 270322.21 | 49.2 | 50.02 | 0.999 | 98.11 | Connected to grid
Site B | Installer | Logger/50K-M0(SiteB) | 2026-05-14 14:50:00 DST | 51.901 | 52.879 | 261.94 | 270326.66 | 49.6 | 50.03 | 0.999 | 98.11 | Connected to grid
Site B | Installer | Logger/50K-M0(SiteB) | 2026-05-14 14:55:00 DST | 51.937 | 52.921 | 266.26 | 270331.02 | 49.6 | 50.02 | 0.999 | 98.11 | Connected to grid
Site B | Installer | Logger/50K-M0(SiteB) | 2026-05-14 15:00:00 DST | 51.192 | 52.157 | 270.58 | 270335.44 | 49.8 | 50.04 | 0.999 | 98.11 | Connected to grid
Site B | Installer | Logger/50K-M0(SiteB) | 2026-05-14 15:05:00 DST | 50.481 | 51.432 | 274.81 | 270339.75 | 50.2 | 50.04 | 0.999 | 98.11 | Connected to grid
Site B | Installer | Logger/50K-M0(SiteB) | 2026-05-14 15:10:00 DST | 50.114 | 51.059 | 279.03 | 270344.06 | 50.4 | 49.99 | 0.999 | 98.11 | Connected to grid
Site B | Installer | Logger/50K-M0(SiteB) | 2026-05-14 15:15:00 DST | 9.161 | 9.308 | 281.99 | 270347.1 | 50.6 | 50.02 | 0.999 | 98.43 | Connected to grid
Site B | Installer | Logger/50K-M0(SiteB) | 2026-05-14 15:20:00 DST | 7.248 | 7.378 | 282.67 | 270347.79 | 50.2 | 50.03 | 0.999 | 98.25 | Connected to grid
Site B | Installer | Logger/50K-M0(SiteB) | 2026-05-14 15:25:00 DST | 11.19 | 11.351 | 283.38 | 270348.48 | 48.8 | 50.02 | 0.999 | 98.56 | Connected to grid
Site B | Installer | Logger/50K-M0(SiteB) | 2026-05-14 15:30:00 DST | 52.939 | 54.152 | 285.23 | 270350.39 | 47.2 | 50.03 | 0.999 | 97.76 | Connected to grid
Site B | Installer | Logger/50K-M0(SiteB) | 2026-05-14 15:35:00 DST | 49.933 | 50.88 | 289.52 | 270354.73 | 46.6 | 49.98 | 0.999 | 98.07 | Connected to grid
Site B | Installer | Logger/50K-M0(SiteB) | 2026-05-14 15:40:00 DST | 48.451 | 49.355 | 293.56 | 270358.82 | 46.6 | 49.98 | 0.999 | 98.18 | Connected to grid
Site B | Installer | Logger/50K-M0(SiteB) | 2026-05-14 15:45:00 DST | 48.602 | 49.508 | 297.64 | 270362.96 | 47 | 50 | 0.999 | 98.18 | Connected to grid
Site B | Installer | Logger/50K-M0(SiteB) | 2026-05-14 15:50:00 DST | 47.32 | 48.182 | 301.62 | 270367.03 | 47.4 | 50.02 | 0.999 | 98.18 | Connected to grid
Site B | Installer | Logger/50K-M0(SiteB) | 2026-05-14 15:55:00 DST | 46.937 | 47.788 | 305.55 | 270371.02 | 48 | 49.99 | 0.999 | 98.18 | Connected to grid
Site B | Installer | Logger/50K-M0(SiteB) | 2026-05-14 16:00:00 DST | 9.394 | 9.545 | 308.81 | 270374.37 | 48.4 | 50.01 | 0.999 | 98.35 | Connected to grid
Site B | Installer | Logger/50K-M0(SiteB) | 2026-05-14 16:05:00 DST | 32.536 | 33.079 | 309.89 | 270375.44 | 48.2 | 50.02 | 0.999 | 98.4 | Connected to grid
Site B | Installer | Logger/50K-M0(SiteB) | 2026-05-14 16:10:00 DST | 38.411 | 39.099 | 312.91 | 270378.5 | 47.4 | 49.98 | 0.999 | 98.19 | Connected to grid
Site B | Installer | Logger/50K-M0(SiteB) | 2026-05-14 16:15:00 DST | 44.286 | 45.089 | 316.64 | 270382.3 | 47 | 50.02 | 0.999 | 98.19 | Connected to grid
Site B | Installer | Logger/50K-M0(SiteB) | 2026-05-14 16:20:00 DST | 42.607 | 43.379 | 320.24 | 270385.98 | 47 | 50.01 | 0.999 | 98.19 | Connected to grid
Site B | Installer | Logger/50K-M0(SiteB) | 2026-05-14 16:25:00 DST | 40.728 | 41.462 | 323.73 | 270389.5 | 47.2 | 49.97 | 0.999 | 98.19 | Connected to grid
Site B | Installer | Logger/50K-M0(SiteB) | 2026-05-14 16:30:00 DST | 39.782 | 40.478 | 327.07 | 270392.92 | 47.4 | 49.99 | 0.999 | 98.31 | Connected to grid
Site B | Installer | Logger/50K-M0(SiteB) | 2026-05-14 16:35:00 DST | 38.559 | 39.23 | 330.35 | 270396.27 | 47.4 | 49.99 | 0.999 | 98.31 | Connected to grid
Site B | Installer | Logger/50K-M0(SiteB) | 2026-05-14 16:40:00 DST | 37.1 | 37.734 | 333.51 | 270399.47 | 47.6 | 49.98 | 0.999 | 98.31 | Connected to grid
Site B | Installer | Logger/50K-M0(SiteB) | 2026-05-14 16:45:00 DST | 35.819 | 36.431 | 336.55 | 270402.56 | 47.4 | 50.01 | 0.999 | 98.31 | Connected to grid
Site B | Installer | Logger/50K-M0(SiteB) | 2026-05-14 16:50:00 DST | 35.278 | 35.881 | 339.49 | 270405.55 | 47.2 | 50.02 | 0.999 | 98.31 | Connected to grid
Site B | Installer | Logger/50K-M0(SiteB) | 2026-05-14 16:55:00 DST | 34.788 | 35.376 | 342.42 | 270408.55 | 47 | 49.98 | 0.999 | 98.31 | Connected to grid
Site B | Installer | Logger/50K-M0(SiteB) | 2026-05-14 17:00:00 DST | 34.231 | 34.809 | 345.28 | 270411.49 | 46.8 | 50.01 | 0.999 | 98.31 | Connected to grid
Site B | Installer | Logger/50K-M0(SiteB) | 2026-05-14 17:05:00 DST | 33.624 | 34.192 | 348.13 | 270414.32 | 46.6 | 50.02 | 0.999 | 98.31 | Connected to grid
Site B | Installer | Logger/50K-M0(SiteB) | 2026-05-14 17:10:00 DST | 33.238 | 33.8 | 350.89 | 270417.16 | 46.4 | 50 | 0.999 | 98.31 | Connected to grid
Site B | Installer | Logger/50K-M0(SiteB) | 2026-05-14 17:15:00 DST | 32.872 | 33.423 | 353.69 | 270419.98 | 46.2 | 49.99 | 0.999 | 98.31 | Connected to grid
Site B | Installer | Logger/50K-M0(SiteB) | 2026-05-14 17:20:00 DST | 31.726 | 32.245 | 356.37 | 270422.72 | 46 | 50.04 | 0.999 | 98.31 | Connected to grid
Site B | Installer | Logger/50K-M0(SiteB) | 2026-05-14 17:25:00 DST | 30.041 | 30.533 | 358.94 | 270425.31 | 46 | 50 | 0.999 | 98.41 | Connected to grid
Site B | Installer | Logger/50K-M0(SiteB) | 2026-05-14 17:30:00 DST | 28.3 | 28.763 | 361.37 | 270427.79 | 45.8 | 50.04 | 0.999 | 98.41 | Connected to grid
Site B | Installer | Logger/50K-M0(SiteB) | 2026-05-14 17:35:00 DST | 26.134 | 26.551 | 363.61 | 270430.09 | 45.6 | 49.99 | 0.999 | 98.41 | Connected to grid
Site B | Installer | Logger/50K-M0(SiteB) | 2026-05-14 17:40:00 DST | 25.404 | 25.812 | 365.78 | 270432.28 | 45.4 | 49.96 | 0.999 | 98.41 | Connected to grid
Site B | Installer | Logger/50K-M0(SiteB) | 2026-05-14 17:45:00 DST | 24.628 | 25.019 | 367.88 | 270434.41 | 45 | 50.02 | 0.999 | 98.44 | Connected to grid
Site B | Installer | Logger/50K-M0(SiteB) | 2026-05-14 17:50:00 DST | 23.348 | 23.79 | 369.87 | 270436.41 | 44.6 | 50.03 | 0.999 | 98.13 | Connected to grid
Site B | Installer | Logger/50K-M0(SiteB) | 2026-05-14 17:55:00 DST | 22.207 | 22.63 | 371.78 | 270438.37 | 44.2 | 49.99 | 0.999 | 98.13 | Connected to grid
Site B | Installer | Logger/50K-M0(SiteB) | 2026-05-14 18:00:00 DST | 21.075 | 21.476 | 373.57 | 270440.17 | 43.8 | 49.97 | 0.999 | 98.14 | Connected to grid
Site B | Installer | Logger/50K-M0(SiteB) | 2026-05-14 18:05:00 DST | 20.045 | 20.425 | 375.28 | 270441.96 | 43.4 | 50.03 | 0.999 | 98.14 | Connected to grid
Site B | Installer | Logger/50K-M0(SiteB) | 2026-05-14 18:10:00 DST | 18.924 | 19.28 | 376.91 | 270443.55 | 43 | 49.98 | 0.999 | 98.14 | Connected to grid
Site B | Installer | Logger/50K-M0(SiteB) | 2026-05-14 18:15:00 DST | 17.307 | 17.63 | 378.43 | 270445.12 | 42.6 | 50.03 | 0.999 | 98.14 | Connected to grid
Site B | Installer | Logger/50K-M0(SiteB) | 2026-05-14 18:20:00 DST | 15.653 | 15.948 | 379.8 | 270446.48 | 42.2 | 50.02 | 0.999 | 98.16 | Connected to grid
Site B | Installer | Logger/50K-M0(SiteB) | 2026-05-14 18:25:00 DST | 14.452 | 14.731 | 381.06 | 270447.77 | 41.6 | 49.97 | 0.999 | 98.16 | Connected to grid
Site B | Installer | Logger/50K-M0(SiteB) | 2026-05-14 18:30:00 DST | 13.502 | 13.765 | 382.21 | 270448.94 | 41.2 | 49.98 | 0.999 | 98.05 | Connected to grid
Site B | Installer | Logger/50K-M0(SiteB) | 2026-05-14 18:35:00 DST | 11.952 | 12.18 | 383.28 | 270450.06 | 40.8 | 50.02 | 0.999 | 98.05 | Connected to grid
Site B | Installer | Logger/50K-M0(SiteB) | 2026-05-14 18:40:00 DST | 11.085 | 11.305 | 384.25 | 270451.01 | 40.4 | 49.96 | 0.999 | 98.03 | Connected to grid
Site B | Installer | Logger/50K-M0(SiteB) | 2026-05-14 18:45:00 DST | 9.902 | 10.1 | 385.11 | 270451.9 | 39.8 | 50 | 0.999 | 98.03 | Connected to grid
Site B | Installer | Logger/50K-M0(SiteB) | 2026-05-14 18:50:00 DST | 8.778 | 8.953 | 385.9 | 270452.69 | 39.2 | 49.99 | 0.999 | 98.03 | Connected to grid
Site B | Installer | Logger/50K-M0(SiteB) | 2026-05-14 18:55:00 DST | 7.927 | 8.084 | 386.6 | 270453.41 | 38.6 | 50 | 0.999 | 98.03 | Connected to grid
Site B | Installer | Logger/50K-M0(SiteB) | 2026-05-14 19:00:00 DST | 7.137 | 7.3 | 387.22 | 270454.04 | 38.2 | 50.01 | 0.999 | 97.77 | Connected to grid
Site B | Installer | Logger/50K-M0(SiteB) | 2026-05-14 19:05:00 DST | 6.236 | 6.387 | 387.78 | 270454.62 | 37.6 | 50.01 | 0.999 | 97.66 | Connected to grid
Site B | Installer | Logger/50K-M0(SiteB) | 2026-05-14 19:10:00 DST | 5.498 | 5.599 | 388.25 | 270455.09 | 37.2 | 49.97 | 0.999 | 98.2 | Connected to grid
Site B | Installer | Logger/50K-M0(SiteB) | 2026-05-14 19:15:00 DST | 4.608 | 4.704 | 388.67 | 270455.52 | 36.6 | 49.99 | 0.999 | 97.99 | Connected to grid
Site B | Installer | Logger/50K-M0(SiteB) | 2026-05-14 19:20:00 DST | 3.963 | 4.052 | 389.03 | 270455.88 | 36.2 | 50.02 | 0.999 | 97.78 | Connected to grid
Site B | Installer | Logger/50K-M0(SiteB) | 2026-05-14 19:25:00 DST | 3.252 | 3.324 | 389.32 | 270456.18 | 35.6 | 49.96 | 0.999 | 97.83 | Connected to grid
Site B | Installer | Logger/50K-M0(SiteB) | 2026-05-14 19:30:00 DST | 2.562 | 2.642 | 389.57 | 270456.45 | 35.2 | 49.96 | 0.999 | 96.97 | Connected to grid
Site B | Installer | Logger/50K-M0(SiteB) | 2026-05-14 19:35:00 DST | 2.117 | 2.192 | 389.77 | 270456.63 | 34.8 | 50.01 | 0.999 | 96.68 | Connected to grid
Site B | Installer | Logger/50K-M0(SiteB) | 2026-05-14 19:40:00 DST | 1.828 | 1.915 | 389.93 | 270456.81 | 34.4 | 49.98 | 0.999 | 95.81 | Connected to grid
Site B | Installer | Logger/50K-M0(SiteB) | 2026-05-14 19:45:00 DST | 1.6 | 1.667 | 390.07 | 270456.96 | 34 | 49.96 | 0.999 | 95.95 | Connected to grid
Site B | Installer | Logger/50K-M0(SiteB) | 2026-05-14 19:50:00 DST | 1.387 | 1.447 | 390.2 | 270457.1 | 33.8 | 50 | 0.999 | 95.42 | Connected to grid
Site B | Installer | Logger/50K-M0(SiteB) | 2026-05-14 19:55:00 DST | 1.262 | 1.333 | 390.31 | 270457.2 | 33.4 | 49.99 | 0.999 | 94.69 | Connected to grid
Site B | Installer | Logger/50K-M0(SiteB) | 2026-05-14 20:00:00 DST | 1.135 | 1.189 | 390.41 | 270457.32 | 33.2 | 49.99 | 0.999 | 94.7 | Connected to grid
Site B | Installer | Logger/50K-M0(SiteB) | 2026-05-14 20:05:00 DST | 1.044 | 1.117 | 390.5 | 270457.42 | 32.8 | 50.02 | 0.999 | 93.22 | Connected to grid
Site B | Installer | Logger/50K-M0(SiteB) | 2026-05-14 20:10:00 DST | 0.917 | 0.989 | 390.58 | 270457.5 | 32.6 | 49.97 | 0.999 | 93.54 | Connected to grid
Site B | Installer | Logger/50K-M0(SiteB) | 2026-05-14 20:15:00 DST | 0.782 | 0.853 | 390.65 | 270457.58 | 32.2 | 49.98 | 0.999 | 91.75 | Connected to grid
Site B | Installer | Logger/50K-M0(SiteB) | 2026-05-14 20:20:00 DST | 0.679 | 0.741 | 390.71 | 270457.62 | 32 | 50.01 | 0.999 | 91.73 | Connected to grid
Site B | Installer | Logger/50K-M0(SiteB) | 2026-05-14 20:25:00 DST | 0.504 | 0.599 | 390.76 | 270457.7 | 31.8 | 49.96 | 0.999 | 84.16 | Connected to grid
Site B | Installer | Logger/50K-M0(SiteB) | 2026-05-14 20:30:00 DST | 0.412 | 0.473 | 390.8 | 270457.73 | 31.6 | 50.01 | 0.999 | 85.31 | Connected to grid
Site B | Installer | Logger/50K-M0(SiteB) | 2026-05-14 20:35:00 DST | 0.246 | 0.298 | 390.83 | 270457.77 | 31.4 | 50.02 | 0.999 | 79.27 | Connected to grid
Site B | Installer | Logger/50K-M0(SiteB) | 2026-05-14 20:40:00 DST | 0.131 | 0.168 | 390.85 | 270457.79 | 31 | 49.98 | 0.999 | 79.78 | Connected to grid
Site B | Installer | Logger/50K-M0(SiteB) | 2026-05-14 20:45:00 DST | 0.061 | 0.066 | 390.85 | 270457.82 | 30.6 | 49.99 | 0.999 | 78.11 | Connected to grid
Site B | Installer | Logger/50K-M0(SiteB) | 2026-05-14 20:50:00 DST | 0 | 0 | 390.86 | 270457.84 | 30.2 | 50.07 | 0 | 0 | Connected to grid
Site B | Installer | Logger/50K-M0(SiteB) | 2026-05-14 20:55:00 DST | 0 | 0 | 390.86 | 270457.87 | 29.8 | 49.97 | 0 | 0 | Standby: detecting sunlight
Site B | Installer | Logger/50K-M0(SiteB) | 2026-05-14 21:00:00 DST | 0 | 0 | 390.86 | 270457.87 | 30.4 | 49.99 | 0 | 0 | Standby: detecting sunlight
Site B | Installer | Logger/50K-M0(SiteB) | 2026-05-14 21:05:00 DST | 0 | 0 | 390.86 | 270457.87 | 30.4 | 50 | 0 | 0 | Standby: initializing
Site B | Installer | Logger/50K-M0(SiteB) | 2026-05-14 21:10:00 DST | 0 | 0 | 390.86 | 270457.87 | 30.2 | 50 | 0 | 0 | Standby: initializing
Site B | Installer | Logger/50K-M0(SiteB) | 2026-05-14 21:15:00 DST | 0 | 0 | 390.86 | 270457.87 | 30 | 50 | 0 | 0 | Standby: initializing
Site B | Installer | Logger/50K-M0(SiteB) | 2026-05-14 21:20:00 DST | 0 | 0 | 390.86 | 270457.87 | 29.6 | 0 | 0 | 0 | Standby: no sunlight
Site B | Installer | Logger/50K-M0(SiteB) | 2026-05-15 00:00:00 DST | 0 | 0 | 0 | 270457.87 | 20.3 | 0 | 0 | 0 | Standby: no sunlight
Site B | Installer | Logger/50K-M0(SiteB) | 2026-05-15 05:40:00 DST | 0 | 0 | 0 | 270457.87 | 17.8 | 0 | 0 | 0 | Standby: initializing
Site B | Installer | Logger/50K-M0(SiteB) | 2026-05-15 05:45:00 DST | 0 | 0 | 0 | 270457.87 | 17.6 | 50.01 | 0 | 0 | Standby: detecting sunlight
Site B | Installer | Logger/50K-M0(SiteB) | 2026-05-15 05:50:00 DST | 0.078 | 0.099 | 0 | 270457.87 | 17.4 | 49.98 | 1 | 78.73 | Connected to grid
Site B | Installer | Logger/50K-M0(SiteB) | 2026-05-15 05:55:00 DST | 0.137 | 0.179 | 0.01 | 270457.89 | 17.4 | 49.98 | 1 | 76.48 | Connected to grid
Site B | Installer | Logger/50K-M0(SiteB) | 2026-05-15 06:00:00 DST | 0.135 | 0.177 | 0.02 | 270457.91 | 17.4 | 50 | 1 | 76.48 | Connected to grid
Site B | Installer | Logger/50K-M0(SiteB) | 2026-05-15 06:05:00 DST | 0.2 | 0.263 | 0.03 | 270457.95 | 17.4 | 50 | 1 | 77.88 | Connected to grid
Site B | Installer | Logger/50K-M0(SiteB) | 2026-05-15 06:10:00 DST | 0.351 | 0.433 | 0.05 | 270457.98 | 17.6 | 49.99 | 1 | 81.02 | Connected to grid
Site B | Installer | Logger/50K-M0(SiteB) | 2026-05-15 06:15:00 DST | 0.508 | 0.582 | 0.09 | 270458.05 | 17.6 | 49.99 | 1 | 87.3 | Connected to grid
Site B | Installer | Logger/50K-M0(SiteB) | 2026-05-15 06:20:00 DST | 0.605 | 0.662 | 0.14 | 270458.09 | 17.8 | 50 | 1 | 91.46 | Connected to grid
Site B | Installer | Logger/50K-M0(SiteB) | 2026-05-15 06:25:00 DST | 0.845 | 0.916 | 0.2 | 270458.18 | 17.8 | 49.99 | 1 | 92.34 | Connected to grid
Site B | Installer | Logger/50K-M0(SiteB) | 2026-05-15 06:30:00 DST | 1.336 | 1.42 | 0.29 | 270458.27 | 18 | 50.01 | 1 | 94.06 | Connected to grid
Site B | Installer | Logger/50K-M0(SiteB) | 2026-05-15 06:35:00 DST | 1.482 | 1.573 | 0.41 | 270458.39 | 18 | 50.02 | 1 | 94.06 | Connected to grid
Site B | Installer | Logger/50K-M0(SiteB) | 2026-05-15 06:40:00 DST | 1.477 | 1.577 | 0.53 | 270458.54 | 18.2 | 50.02 | 1 | 94.18 | Connected to grid
Site B | Installer | Logger/50K-M0(SiteB) | 2026-05-15 06:45:00 DST | 1.363 | 1.449 | 0.65 | 270458.68 | 18.2 | 49.99 | 1 | 94.16 | Connected to grid
Site B | Installer | Logger/50K-M0(SiteB) | 2026-05-15 06:50:00 DST | 1.428 | 1.515 | 0.76 | 270458.81 | 18.4 | 50.01 | 1 | 94.03 | Connected to grid
Site B | Installer | Logger/50K-M0(SiteB) | 2026-05-15 06:55:00 DST | 1.767 | 1.864 | 0.9 | 270458.97 | 18.6 | 50.01 | 1 | 94.71 | Connected to grid
Site B | Installer | Logger/50K-M0(SiteB) | 2026-05-15 07:00:00 DST | 2.241 | 2.341 | 1.07 | 270459.13 | 18.8 | 50.02 | 1 | 95.75 | Connected to grid
Site B | Installer | Logger/50K-M0(SiteB) | 2026-05-15 07:05:00 DST | 2.812 | 2.907 | 1.27 | 270459.35 | 19 | 50 | 1 | 96.33 | Connected to grid
Site B | Installer | Logger/50K-M0(SiteB) | 2026-05-15 07:10:00 DST | 3.713 | 3.84 | 1.55 | 270459.61 | 19.2 | 49.98 | 1 | 96.93 | Connected to grid
Site B | Installer | Logger/50K-M0(SiteB) | 2026-05-15 07:15:00 DST | 4.351 | 4.448 | 1.88 | 270459.98 | 19.2 | 49.99 | 1 | 97.83 | Connected to grid
Site B | Installer | Logger/50K-M0(SiteB) | 2026-05-15 07:20:00 DST | 4.673 | 4.784 | 2.26 | 270460.37 | 19.4 | 50.01 | 1 | 97.68 | Connected to grid
Site B | Installer | Logger/50K-M0(SiteB) | 2026-05-15 07:25:00 DST | 4.84 | 4.94 | 2.66 | 270460.76 | 19.4 | 50.01 | 1 | 97.97 | Connected to grid
Site B | Installer | Logger/50K-M0(SiteB) | 2026-05-15 07:30:00 DST | 4.58 | 4.694 | 3.08 | 270461.2 | 19.4 | 49.98 | 1 | 97.67 | Connected to grid
Site B | Installer | Logger/50K-M0(SiteB) | 2026-05-15 07:35:00 DST | 4.827 | 4.927 | 3.48 | 270461.61 | 19.6 | 50.02 | 1 | 97.96 | Connected to grid
Site B | Installer | Logger/50K-M0(SiteB) | 2026-05-15 07:40:00 DST | 5.688 | 5.808 | 3.93 | 270462.08 | 19.8 | 50.01 | 1 | 97.96 | Connected to grid
Site B | Installer | Logger/50K-M0(SiteB) | 2026-05-15 07:45:00 DST | 5.779 | 5.909 | 4.4 | 270462.56 | 20 | 50.02 | 1 | 97.94 | Connected to grid
Site B | Installer | Logger/50K-M0(SiteB) | 2026-05-15 07:50:00 DST | 6.335 | 6.461 | 4.9 | 270463.07 | 20.2 | 50.01 | 1 | 98.07 | Connected to grid
Site B | Installer | Logger/50K-M0(SiteB) | 2026-05-15 07:55:00 DST | 7.336 | 7.479 | 5.47 | 270463.66 | 20.4 | 50.01 | 1 | 98.07 | Connected to grid
Site B | Installer | Logger/50K-M0(SiteB) | 2026-05-15 08:00:00 DST | 8.026 | 8.165 | 6.11 | 270464.32 | 20.6 | 49.98 | 1 | 98.29 | Connected to grid
Site B | Installer | Logger/50K-M0(SiteB) | 2026-05-15 08:05:00 DST | 9.653 | 9.819 | 6.89 | 270465.11 | 20.8 | 49.99 | 1 | 98.29 | Connected to grid
Site B | Installer | Logger/50K-M0(SiteB) | 2026-05-15 08:10:00 DST | 10.337 | 10.522 | 7.73 | 270465.97 | 21 | 50.02 | 1 | 98.29 | Connected to grid
Site B | Installer | Logger/50K-M0(SiteB) | 2026-05-15 08:15:00 DST | 10.764 | 10.955 | 8.62 | 270466.86 | 21.2 | 50.01 | 1 | 98.29 | Connected to grid
Site B | Installer | Logger/50K-M0(SiteB) | 2026-05-15 08:20:00 DST | 10.151 | 10.327 | 9.51 | 270467.79 | 21.4 | 49.99 | 1 | 98.29 | Connected to grid
Site B | Installer | Logger/50K-M0(SiteB) | 2026-05-15 08:25:00 DST | 9.552 | 9.717 | 10.32 | 270468.63 | 21.6 | 50.04 | 1 | 98.29 | Connected to grid
Site B | Installer | Logger/50K-M0(SiteB) | 2026-05-15 08:30:00 DST | 10.554 | 10.733 | 11.15 | 270469.44 | 21.8 | 50.01 | 1 | 98.29 | Connected to grid
Site B | Installer | Logger/50K-M0(SiteB) | 2026-05-15 08:35:00 DST | 13.773 | 14.007 | 12.14 | 270470.48 | 22.2 | 50.02 | 1 | 98.29 | Connected to grid
Site B | Installer | Logger/50K-M0(SiteB) | 2026-05-15 08:40:00 DST | 12.892 | 13.16 | 13.08 | 270471.43 | 22.4 | 49.98 | 1 | 97.91 | Connected to grid
Site B | Installer | Logger/50K-M0(SiteB) | 2026-05-15 08:45:00 DST | 19.132 | 19.521 | 14.22 | 270472.6 | 22.6 | 50.02 | 1 | 98 | Connected to grid
Site B | Installer | Logger/50K-M0(SiteB) | 2026-05-15 08:50:00 DST | 16.717 | 17.053 | 15.64 | 270474.07 | 23 | 50 | 1 | 97.98 | Connected to grid
Site B | Installer | Logger/50K-M0(SiteB) | 2026-05-15 08:55:00 DST | 17.414 | 17.76 | 17.35 | 270475.81 | 23.2 | 50.02 | 1 | 98.06 | Connected to grid
Site B | Installer | Logger/50K-M0(SiteB) | 2026-05-15 09:00:00 DST | 11.189 | 11.427 | 18.57 | 270477.05 | 23.4 | 49.96 | 1 | 97.9 | Connected to grid
Site B | Installer | Logger/50K-M0(SiteB) | 2026-05-15 09:05:00 DST | 16.237 | 16.571 | 19.98 | 270478.49 | 23.8 | 50.02 | 1 | 98 | Connected to grid
Site B | Installer | Logger/50K-M0(SiteB) | 2026-05-15 09:10:00 DST | 13.942 | 14.228 | 21.53 | 270480.08 | 24 | 49.99 | 1 | 97.97 | Connected to grid
Site B | Installer | Logger/50K-M0(SiteB) | 2026-05-15 09:15:00 DST | 27.104 | 27.644 | 23.47 | 270482.05 | 24.4 | 50.03 | 1 | 98.07 | Connected to grid
Site B | Installer | Logger/50K-M0(SiteB) | 2026-05-15 09:20:00 DST | 13.327 | 13.601 | 25.13 | 270483.78 | 24.8 | 50.02 | 1 | 98.07 | Connected to grid
Site B | Installer | Logger/50K-M0(SiteB) | 2026-05-15 09:25:00 DST | 23.911 | 24.384 | 26.72 | 270485.39 | 25 | 50.03 | 1 | 98 | Connected to grid
Site B | Installer | Logger/50K-M0(SiteB) | 2026-05-15 09:30:00 DST | 11.302 | 11.54 | 28.29 | 270487 | 25.4 | 50.03 | 1 | 97.94 | Connected to grid
Site B | Installer | Logger/50K-M0(SiteB) | 2026-05-15 09:35:00 DST | 13.405 | 13.677 | 29.34 | 270488.1 | 25.8 | 50 | 1 | 97.99 | Connected to grid
Site B | Installer | Logger/50K-M0(SiteB) | 2026-05-15 09:40:00 DST | 16.539 | 16.865 | 30.56 | 270489.31 | 26 | 50.03 | 1 | 98.08 | Connected to grid
Site B | Installer | Logger/50K-M0(SiteB) | 2026-05-15 09:45:00 DST | 14.018 | 14.29 | 32.21 | 270491.03 | 26.2 | 50.03 | 1 | 98.07 | Connected to grid
Site B | Installer | Logger/50K-M0(SiteB) | 2026-05-15 09:50:00 DST | 15.131 | 15.408 | 33.24 | 270492.08 | 26.6 | 49.97 | 1 | 98.2 | Connected to grid
Site B | Installer | Logger/50K-M0(SiteB) | 2026-05-15 09:55:00 DST | 32.525 | 33.175 | 34.88 | 270493.73 | 26.8 | 50.02 | 1 | 98.07 | Connected to grid
Site B | Installer | Logger/50K-M0(SiteB) | 2026-05-15 10:00:00 DST | 32.119 | 32.761 | 37.12 | 270496.02 | 27 | 50.02 | 1 | 97.97 | Connected to grid
Site B | Installer | Logger/50K-M0(SiteB) | 2026-05-15 10:05:00 DST | 36.831 | 37.598 | 40.02 | 270498.99 | 27.2 | 49.95 | 1 | 97.97 | Connected to grid
Site B | Installer | Logger/50K-M0(SiteB) | 2026-05-15 10:10:00 DST | 38.166 | 38.849 | 43.16 | 270502.22 | 27.6 | 50.03 | 1 | 98.24 | Connected to grid
Site B | Installer | Logger/50K-M0(SiteB) | 2026-05-15 10:15:00 DST | 36.964 | 37.611 | 46.08 | 270505.21 | 28.6 | 50.01 | 1 | 98.32 | Connected to grid
Site B | Installer | Logger/50K-M0(SiteB) | 2026-05-15 10:20:00 DST | 32.967 | 33.537 | 49.07 | 270508.25 | 30.2 | 50.01 | 1 | 98.32 | Connected to grid
Site B | Installer | Logger/50K-M0(SiteB) | 2026-05-15 10:25:00 DST | 23.206 | 23.593 | 51.36 | 270510.58 | 30.4 | 50.02 | 1 | 98.42 | Connected to grid
Site B | Installer | Logger/50K-M0(SiteB) | 2026-05-15 10:30:00 DST | 25.967 | 26.403 | 53.39 | 270512.66 | 30.6 | 50.01 | 1 | 98.33 | Connected to grid
Site B | Installer | Logger/50K-M0(SiteB) | 2026-05-15 10:35:00 DST | 37.996 | 38.799 | 55.77 | 270515.07 | 30.6 | 50.01 | 1 | 97.94 | Connected to grid
Site B | Installer | Logger/50K-M0(SiteB) | 2026-05-15 10:40:00 DST | 41.474 | 42.238 | 59.17 | 270518.56 | 32.2 | 50.01 | 1 | 98.18 | Connected to grid
Site B | Installer | Logger/50K-M0(SiteB) | 2026-05-15 10:45:00 DST | 42.859 | 43.654 | 62.64 | 270522.13 | 33.8 | 50.02 | 1 | 98.18 | Connected to grid
Site B | Installer | Logger/50K-M0(SiteB) | 2026-05-15 10:50:00 DST | 42.835 | 43.629 | 66.24 | 270525.77 | 35 | 50.01 | 1 | 98.18 | Connected to grid
Site B | Installer | Logger/50K-M0(SiteB) | 2026-05-15 10:55:00 DST | 27.139 | 27.591 | 69.76 | 270529.37 | 36.2 | 50.03 | 1 | 98.32 | Connected to grid
Site B | Installer | Logger/50K-M0(SiteB) | 2026-05-15 11:00:00 DST | 41.874 | 42.637 | 72.02 | 270531.65 | 36.4 | 50 | 1 | 98.15 | Connected to grid
Site B | Installer | Logger/50K-M0(SiteB) | 2026-05-15 11:05:00 DST | 46.194 | 47.098 | 75.52 | 270535.27 | 37.2 | 49.93 | 1 | 98.15 | Connected to grid
Site B | Installer | Logger/50K-M0(SiteB) | 2026-05-15 11:10:00 DST | 44.845 | 45.676 | 79.15 | 270538.96 | 38.2 | 49.98 | 1 | 98.22 | Connected to grid
Site B | Installer | Logger/50K-M0(SiteB) | 2026-05-15 11:15:00 DST | 41.519 | 42.272 | 82.62 | 270542.53 | 39 | 50 | 1 | 98.22 | Connected to grid
Site B | Installer | Logger/50K-M0(SiteB) | 2026-05-15 11:20:00 DST | 38.538 | 39.237 | 85.75 | 270545.7 | 39.6 | 50.04 | 1 | 98.22 | Connected to grid
Site B | Installer | Logger/50K-M0(SiteB) | 2026-05-15 11:25:00 DST | 43.759 | 44.579 | 89.36 | 270549.42 | 40.2 | 50.02 | 1 | 98.22 | Connected to grid
Site B | Installer | Logger/50K-M0(SiteB) | 2026-05-15 11:30:00 DST | 44.274 | 45.103 | 93.03 | 270553.14 | 40.8 | 50 | 1 | 98.22 | Connected to grid
Site B | Installer | Logger/50K-M0(SiteB) | 2026-05-15 11:35:00 DST | 45.544 | 46.389 | 96.76 | 270556.96 | 41.6 | 49.97 | 1 | 98.22 | Connected to grid
Site B | Installer | Logger/50K-M0(SiteB) | 2026-05-15 11:40:00 DST | 44.026 | 44.833 | 100.49 | 270560.75 | 42.2 | 50.03 | 1 | 98.22 | Connected to grid
Site B | Installer | Logger/50K-M0(SiteB) | 2026-05-15 11:45:00 DST | 48.019 | 48.934 | 104.42 | 270564.85 | 42.8 | 50.01 | 1 | 98.22 | Connected to grid
Site B | Installer | Logger/50K-M0(SiteB) | 2026-05-15 11:50:00 DST | 48.422 | 49.344 | 108.46 | 270568.91 | 43.4 | 50 | 1 | 98.11 | Connected to grid
Site B | Installer | Logger/50K-M0(SiteB) | 2026-05-15 11:55:00 DST | 47.185 | 48.065 | 112.49 | 270573.03 | 44 | 50 | 1 | 98.12 | Connected to grid
Site B | Installer | Logger/50K-M0(SiteB) | 2026-05-15 12:00:00 DST | 48.428 | 49.351 | 116.39 | 270577.02 | 44.6 | 50.02 | 1 | 98.12 | Connected to grid
Site B | Installer | Logger/50K-M0(SiteB) | 2026-05-15 12:05:00 DST | 48.236 | 49.155 | 120.3 | 270581.05 | 45.2 | 50 | 1 | 98.12 | Connected to grid
Site B | Installer | Logger/50K-M0(SiteB) | 2026-05-15 12:10:00 DST | 42.551 | 43.336 | 123.81 | 270584.59 | 45.6 | 50.01 | 1 | 98.23 | Connected to grid
Site B | Installer | Logger/50K-M0(SiteB) | 2026-05-15 12:15:00 DST | 42.986 | 43.778 | 127.04 | 270587.94 | 45.8 | 50.01 | 1 | 98.16 | Connected to grid
Site B | Installer | Logger/50K-M0(SiteB) | 2026-05-15 12:20:00 DST | 46.736 | 47.607 | 130.37 | 270591.31 | 45.8 | 50 | 1 | 98.21 | Connected to grid
Site B | Installer | Logger/50K-M0(SiteB) | 2026-05-15 12:25:00 DST | 49.484 | 50.432 | 134.42 | 270595.45 | 46 | 50.02 | 1 | 98.11 | Connected to grid
Site B | Installer | Logger/50K-M0(SiteB) | 2026-05-15 12:30:00 DST | 47.635 | 48.543 | 138.46 | 270599.58 | 46.2 | 50.03 | 1 | 98.11 | Connected to grid
Site B | Installer | Logger/50K-M0(SiteB) | 2026-05-15 12:35:00 DST | 49.476 | 50.424 | 142.52 | 270603.78 | 46.6 | 49.99 | 1 | 98.11 | Connected to grid
Site B | Installer | Logger/50K-M0(SiteB) | 2026-05-15 12:40:00 DST | 50.165 | 51.137 | 146.7 | 270608 | 47 | 50.02 | 1 | 98.11 | Connected to grid
Site B | Installer | Logger/50K-M0(SiteB) | 2026-05-15 12:45:00 DST | 50.093 | 51.064 | 150.83 | 270612.28 | 47.6 | 50.01 | 1 | 98.11 | Connected to grid
Site B | Installer | Logger/50K-M0(SiteB) | 2026-05-15 12:50:00 DST | 45.613 | 46.464 | 154.88 | 270616.38 | 48 | 50 | 1 | 98.11 | Connected to grid
Site B | Installer | Logger/50K-M0(SiteB) | 2026-05-15 12:55:00 DST | 48.745 | 49.674 | 158.82 | 270620.38 | 48.2 | 50.02 | 1 | 98.11 | Connected to grid
Site B | Installer | Logger/50K-M0(SiteB) | 2026-05-15 13:00:00 DST | 50.295 | 51.27 | 162.93 | 270624.61 | 48.6 | 50.02 | 1 | 98.11 | Connected to grid
Site B | Installer | Logger/50K-M0(SiteB) | 2026-05-15 13:05:00 DST | 50.399 | 51.38 | 167.16 | 270628.96 | 48.8 | 49.98 | 1 | 98.11 | Connected to grid
Site B | Installer | Logger/50K-M0(SiteB) | 2026-05-15 13:10:00 DST | 50.808 | 51.807 | 171.36 | 270633.25 | 49.2 | 50 | 1 | 98.11 | Connected to grid
Site B | Installer | Logger/50K-M0(SiteB) | 2026-05-15 13:15:00 DST | 49.392 | 50.343 | 175.57 | 270637.55 | 49.6 | 50.03 | 1 | 98.11 | Connected to grid
Site B | Installer | Logger/50K-M0(SiteB) | 2026-05-15 13:20:00 DST | 48.788 | 49.718 | 179.58 | 270641.65 | 50 | 50.01 | 1 | 98.13 | Connected to grid
Site B | Installer | Logger/50K-M0(SiteB) | 2026-05-15 13:25:00 DST | 46.986 | 47.867 | 183.48 | 270645.68 | 50.2 | 50 | 1 | 98.24 | Connected to grid
Site B | Installer | Logger/50K-M0(SiteB) | 2026-05-15 13:30:00 DST | 50.019 | 50.993 | 187.43 | 270649.71 | 50 | 50.01 | 1 | 98.14 | Connected to grid
Site B | Installer | Logger/50K-M0(SiteB) | 2026-05-15 13:35:00 DST | 47.604 | 48.511 | 191.52 | 270653.9 | 50 | 50 | 1 | 98.14 | Connected to grid
Site B | Installer | Logger/50K-M0(SiteB) | 2026-05-15 13:40:00 DST | 49.209 | 50.151 | 195.63 | 270658.07 | 50.2 | 49.99 | 1 | 98.14 | Connected to grid
Site B | Installer | Logger/50K-M0(SiteB) | 2026-05-15 13:45:00 DST | 49.275 | 50.219 | 199.43 | 270661.98 | 50.4 | 49.99 | 1 | 98.2 | Connected to grid
Site B | Installer | Logger/50K-M0(SiteB) | 2026-05-15 13:50:00 DST | 49.835 | 50.784 | 203.49 | 270666.13 | 50.4 | 50.01 | 1 | 98.1 | Connected to grid
Site B | Installer | Logger/50K-M0(SiteB) | 2026-05-15 13:55:00 DST | 51.535 | 52.539 | 207.56 | 270670.33 | 50.6 | 50.03 | 1 | 98.14 | Connected to grid
Site B | Installer | Logger/50K-M0(SiteB) | 2026-05-15 14:00:00 DST | 50.083 | 51.053 | 211.8 | 270674.61 | 50.8 | 50.05 | 1 | 98.14 | Connected to grid
Site B | Installer | Logger/50K-M0(SiteB) | 2026-05-15 14:05:00 DST | 49.115 | 50.062 | 215.93 | 270678.91 | 51.2 | 50.01 | 1 | 98.14 | Connected to grid
Site B | Installer | Logger/50K-M0(SiteB) | 2026-05-15 14:10:00 DST | 49.068 | 50.009 | 220.05 | 270683.06 | 51.4 | 50.03 | 1 | 98.14 | Connected to grid
Site B | Installer | Logger/50K-M0(SiteB) | 2026-05-15 14:15:00 DST | 48.749 | 49.668 | 224.14 | 270687.25 | 51.6 | 50 | 1 | 98.14 | Connected to grid
Site B | Installer | Logger/50K-M0(SiteB) | 2026-05-15 14:20:00 DST | 48.683 | 49.615 | 228.18 | 270691.38 | 51.8 | 50.01 | 1 | 98.14 | Connected to grid
Site B | Installer | Logger/50K-M0(SiteB) | 2026-05-15 14:25:00 DST | 43.257 | 44.032 | 231.75 | 270695.05 | 52 | 50.03 | 1 | 98.24 | Connected to grid
Site B | Installer | Logger/50K-M0(SiteB) | 2026-05-15 14:30:00 DST | 48.372 | 49.294 | 235.65 | 270699.02 | 51.8 | 50.02 | 1 | 98.08 | Connected to grid
Site B | Installer | Logger/50K-M0(SiteB) | 2026-05-15 14:35:00 DST | 49.205 | 50.148 | 239.73 | 270703.2 | 51.8 | 49.98 | 1 | 98.08 | Connected to grid
Site B | Installer | Logger/50K-M0(SiteB) | 2026-05-15 14:40:00 DST | 49.121 | 50.062 | 243.79 | 270707.35 | 52 | 50.01 | 1 | 98.08 | Connected to grid
Site B | Installer | Logger/50K-M0(SiteB) | 2026-05-15 14:45:00 DST | 48.941 | 49.869 | 247.95 | 270711.61 | 52 | 50.02 | 1 | 98.08 | Connected to grid
Site B | Installer | Logger/50K-M0(SiteB) | 2026-05-15 14:50:00 DST | 46.246 | 47.108 | 251.88 | 270715.64 | 52.2 | 50.01 | 1 | 98.18 | Connected to grid
Site B | Installer | Logger/50K-M0(SiteB) | 2026-05-15 14:55:00 DST | 44.696 | 45.52 | 255.66 | 270719.53 | 52.2 | 50.03 | 1 | 98.18 | Connected to grid
Site B | Installer | Logger/50K-M0(SiteB) | 2026-05-15 15:00:00 DST | 46.764 | 47.635 | 259.49 | 270723.44 | 52.2 | 50.02 | 1 | 98.18 | Connected to grid
Site B | Installer | Logger/50K-M0(SiteB) | 2026-05-15 15:05:00 DST | 45.054 | 45.894 | 263.37 | 270727.37 | 52 | 50.01 | 1 | 98.18 | Connected to grid
Site B | Installer | Logger/50K-M0(SiteB) | 2026-05-15 15:10:00 DST | 46.191 | 47.042 | 267.16 | 270731.25 | 52 | 50 | 1 | 98.18 | Connected to grid
Site B | Installer | Logger/50K-M0(SiteB) | 2026-05-15 15:15:00 DST | 45.446 | 46.294 | 270.96 | 270735.17 | 52 | 50.02 | 1 | 98.18 | Connected to grid
Site B | Installer | Logger/50K-M0(SiteB) | 2026-05-15 15:20:00 DST | 45.412 | 46.259 | 274.77 | 270739.02 | 52 | 50.01 | 1 | 98.18 | Connected to grid
Site B | Installer | Logger/50K-M0(SiteB) | 2026-05-15 15:25:00 DST | 44.705 | 45.529 | 278.5 | 270742.86 | 52 | 50.01 | 1 | 98.18 | Connected to grid
Site B | Installer | Logger/50K-M0(SiteB) | 2026-05-15 15:30:00 DST | 44.807 | 45.633 | 282.25 | 270746.68 | 52 | 50.02 | 1 | 98.18 | Connected to grid
Site B | Installer | Logger/50K-M0(SiteB) | 2026-05-15 15:35:00 DST | 44.687 | 45.506 | 285.95 | 270750.5 | 51.8 | 50 | 1 | 98.18 | Connected to grid
Site B | Installer | Logger/50K-M0(SiteB) | 2026-05-15 15:40:00 DST | 44.082 | 44.894 | 289.66 | 270754.27 | 51.8 | 49.97 | 1 | 98.18 | Connected to grid
Site B | Installer | Logger/50K-M0(SiteB) | 2026-05-15 15:45:00 DST | 43.265 | 44.058 | 293.28 | 270757.97 | 51.8 | 49.99 | 1 | 98.18 | Connected to grid
Site B | Installer | Logger/50K-M0(SiteB) | 2026-05-15 15:50:00 DST | 42.518 | 43.289 | 296.85 | 270761.63 | 51.8 | 50.02 | 1 | 98.18 | Connected to grid
Site B | Installer | Logger/50K-M0(SiteB) | 2026-05-15 15:55:00 DST | 41.381 | 42.13 | 300.09 | 270764.94 | 51.8 | 49.98 | 1 | 98.21 | Connected to grid
Site B | Installer | Logger/50K-M0(SiteB) | 2026-05-15 16:00:00 DST | 14.8 | 15.007 | 303.46 | 270768.38 | 51.4 | 50 | 1 | 98.62 | Connected to grid
Site B | Installer | Logger/50K-M0(SiteB) | 2026-05-15 16:05:00 DST | 36.408 | 37.012 | 304.66 | 270769.59 | 50.8 | 50.01 | 1 | 98.37 | Connected to grid
Site B | Installer | Logger/50K-M0(SiteB) | 2026-05-15 16:10:00 DST | 8.918 | 9.059 | 305.6 | 270770.57 | 49.6 | 50.02 | 1 | 98.51 | Connected to grid
Site B | Installer | Logger/50K-M0(SiteB) | 2026-05-15 16:15:00 DST | 7.596 | 7.711 | 307 | 270771.99 | 48.2 | 50 | 1 | 98.48 | Connected to grid
Site B | Installer | Logger/50K-M0(SiteB) | 2026-05-15 16:20:00 DST | 18.733 | 19.102 | 308.35 | 270773.38 | 46.8 | 50.01 | 1 | 98.09 | Connected to grid
Site B | Installer | Logger/50K-M0(SiteB) | 2026-05-15 16:25:00 DST | 38.979 | 39.682 | 310.62 | 270775.66 | 46.2 | 50 | 1 | 98.23 | Connected to grid
Site B | Installer | Logger/50K-M0(SiteB) | 2026-05-15 16:30:00 DST | 33.437 | 34.064 | 313.84 | 270778.98 | 46.2 | 50 | 1 | 98.16 | Connected to grid
Site B | Installer | Logger/50K-M0(SiteB) | 2026-05-15 16:35:00 DST | 25.127 | 25.535 | 315.77 | 270780.94 | 46 | 50.01 | 1 | 98.36 | Connected to grid
Site B | Installer | Logger/50K-M0(SiteB) | 2026-05-15 16:40:00 DST | 28.832 | 29.316 | 317.75 | 270782.95 | 45.4 | 49.99 | 1 | 98.3 | Connected to grid
Site B | Installer | Logger/50K-M0(SiteB) | 2026-05-15 16:45:00 DST | 29.591 | 30.094 | 320.13 | 270785.39 | 45.2 | 50.01 | 1 | 98.4 | Connected to grid
Site B | Installer | Logger/50K-M0(SiteB) | 2026-05-15 16:50:00 DST | 30.747 | 31.263 | 322.86 | 270788.17 | 45.2 | 50.04 | 1 | 98.3 | Connected to grid
Site B | Installer | Logger/50K-M0(SiteB) | 2026-05-15 16:55:00 DST | 33.882 | 34.468 | 325.39 | 270790.75 | 45 | 50.03 | 1 | 98.3 | Connected to grid
Site B | Installer | Logger/50K-M0(SiteB) | 2026-05-15 17:00:00 DST | 32.303 | 32.845 | 328.19 | 270793.62 | 45 | 50.03 | 1 | 98.3 | Connected to grid
Site B | Installer | Logger/50K-M0(SiteB) | 2026-05-15 17:05:00 DST | 29.813 | 30.313 | 330.8 | 270796.28 | 45 | 50.05 | 1 | 98.3 | Connected to grid
Site B | Installer | Logger/50K-M0(SiteB) | 2026-05-15 17:10:00 DST | 29.769 | 30.274 | 333.27 | 270798.79 | 45.2 | 50.02 | 1 | 98.3 | Connected to grid
Site B | Installer | Logger/50K-M0(SiteB) | 2026-05-15 17:15:00 DST | 29.949 | 30.452 | 335.62 | 270801.19 | 45.2 | 50.03 | 1 | 98.32 | Connected to grid
Site B | Installer | Logger/50K-M0(SiteB) | 2026-05-15 17:20:00 DST | 28.984 | 29.467 | 338.1 | 270803.73 | 45.2 | 50.05 | 1 | 98.32 | Connected to grid
Site B | Installer | Logger/50K-M0(SiteB) | 2026-05-15 17:25:00 DST | 26.622 | 27.057 | 340.4 | 270806.07 | 45 | 50.03 | 1 | 98.32 | Connected to grid
Site B | Installer | Logger/50K-M0(SiteB) | 2026-05-15 17:30:00 DST | 25.881 | 26.307 | 342.57 | 270808.29 | 44.8 | 50.03 | 1 | 98.42 | Connected to grid
Site B | Installer | Logger/50K-M0(SiteB) | 2026-05-15 17:35:00 DST | 26.429 | 26.864 | 344.82 | 270810.57 | 44.4 | 50.05 | 1 | 98.32 | Connected to grid
Site B | Installer | Logger/50K-M0(SiteB) | 2026-05-15 17:40:00 DST | 22.496 | 22.855 | 346.9 | 270812.69 | 44.2 | 50.03 | 1 | 98.42 | Connected to grid
Site B | Installer | Logger/50K-M0(SiteB) | 2026-05-15 17:45:00 DST | 22.773 | 23.152 | 348.74 | 270814.59 | 43.4 | 50.02 | 1 | 98.42 | Connected to grid
Site B | Installer | Logger/50K-M0(SiteB) | 2026-05-15 17:50:00 DST | 19.834 | 20.15 | 350.46 | 270816.34 | 42.8 | 50.06 | 1 | 98.42 | Connected to grid
Site B | Installer | Logger/50K-M0(SiteB) | 2026-05-15 17:55:00 DST | 22.67 | 23.044 | 352.28 | 270818.18 | 42.4 | 50.01 | 1 | 98.42 | Connected to grid
Site B | Installer | Logger/50K-M0(SiteB) | 2026-05-15 18:00:00 DST | 21.806 | 22.158 | 354.16 | 270820.1 | 42 | 50 | 1 | 98.41 | Connected to grid
Site B | Installer | Logger/50K-M0(SiteB) | 2026-05-15 18:05:00 DST | 19.671 | 19.989 | 355.87 | 270821.85 | 41.6 | 50.02 | 1 | 98.4 | Connected to grid
Site B | Installer | Logger/50K-M0(SiteB) | 2026-05-15 18:10:00 DST | 17.793 | 18.081 | 357.44 | 270823.44 | 41.2 | 49.98 | 1 | 98.41 | Connected to grid
Site B | Installer | Logger/50K-M0(SiteB) | 2026-05-15 18:15:00 DST | 16.701 | 17.026 | 358.89 | 270824.93 | 41 | 50 | 1 | 98.09 | Connected to grid
Site B | Installer | Logger/50K-M0(SiteB) | 2026-05-15 18:20:00 DST | 14.492 | 14.724 | 360.19 | 270826.27 | 41 | 49.99 | 1 | 98.43 | Connected to grid
Site B | Installer | Logger/50K-M0(SiteB) | 2026-05-15 18:25:00 DST | 13.382 | 13.652 | 361.36 | 270827.45 | 40.6 | 49.97 | 1 | 98.04 | Connected to grid
Site B | Installer | Logger/50K-M0(SiteB) | 2026-05-15 18:30:00 DST | 12.814 | 13.074 | 362.46 | 270828.59 | 40.4 | 50.01 | 1 | 98.04 | Connected to grid
Site B | Installer | Logger/50K-M0(SiteB) | 2026-05-15 18:35:00 DST | 10.491 | 10.651 | 363.42 | 270829.57 | 40.4 | 50 | 1 | 98.47 | Connected to grid
Site B | Installer | Logger/50K-M0(SiteB) | 2026-05-15 18:40:00 DST | 10.025 | 10.182 | 364.28 | 270830.46 | 40.2 | 49.98 | 1 | 98.45 | Connected to grid
Site B | Installer | Logger/50K-M0(SiteB) | 2026-05-15 18:45:00 DST | 9.283 | 9.475 | 365.09 | 270831.28 | 39.8 | 50 | 1 | 97.96 | Connected to grid
Site B | Installer | Logger/50K-M0(SiteB) | 2026-05-15 18:50:00 DST | 8.58 | 8.767 | 365.83 | 270832.04 | 39.6 | 50.02 | 1 | 97.96 | Connected to grid
Site B | Installer | Logger/50K-M0(SiteB) | 2026-05-15 18:55:00 DST | 7.719 | 7.878 | 366.52 | 270832.74 | 39.4 | 49.94 | 1 | 97.96 | Connected to grid
Site B | Installer | Logger/50K-M0(SiteB) | 2026-05-15 19:00:00 DST | 7.207 | 7.377 | 367.14 | 270833.38 | 39.2 | 50 | 1 | 97.69 | Connected to grid
Site B | Installer | Logger/50K-M0(SiteB) | 2026-05-15 19:05:00 DST | 6.162 | 6.304 | 367.7 | 270833.95 | 39 | 50.02 | 1 | 97.56 | Connected to grid
Site B | Installer | Logger/50K-M0(SiteB) | 2026-05-15 19:10:00 DST | 5.063 | 5.161 | 368.16 | 270834.41 | 38.8 | 49.98 | 1 | 98.13 | Connected to grid
Site B | Installer | Logger/50K-M0(SiteB) | 2026-05-15 19:15:00 DST | 4.096 | 4.209 | 368.54 | 270834.83 | 38.4 | 49.99 | 1 | 97.29 | Connected to grid
Site B | Installer | Logger/50K-M0(SiteB) | 2026-05-15 19:20:00 DST | 3.419 | 3.507 | 368.86 | 270835.15 | 38.2 | 50 | 1 | 97.47 | Connected to grid
Site B | Installer | Logger/50K-M0(SiteB) | 2026-05-15 19:25:00 DST | 3.28 | 3.354 | 369.14 | 270835.42 | 38 | 49.95 | 1 | 97.73 | Connected to grid
Site B | Installer | Logger/50K-M0(SiteB) | 2026-05-15 19:30:00 DST | 2.73 | 2.811 | 369.4 | 270835.71 | 37.8 | 49.98 | 1 | 97.13 | Connected to grid
Site B | Installer | Logger/50K-M0(SiteB) | 2026-05-15 19:35:00 DST | 2.254 | 2.343 | 369.6 | 270835.92 | 37.6 | 50.05 | 1 | 96.63 | Connected to grid
Site B | Installer | Logger/50K-M0(SiteB) | 2026-05-15 19:40:00 DST | 1.74 | 1.815 | 369.76 | 270836.08 | 37.2 | 50 | 1 | 95.86 | Connected to grid
Site B | Installer | Logger/50K-M0(SiteB) | 2026-05-15 19:45:00 DST | 1.479 | 1.542 | 369.9 | 270836.23 | 37 | 49.98 | 1 | 95.23 | Connected to grid
Site B | Installer | Logger/50K-M0(SiteB) | 2026-05-15 19:50:00 DST | 1.297 | 1.37 | 370.01 | 270836.34 | 36.8 | 50.01 | 1 | 94.47 | Connected to grid
Site B | Installer | Logger/50K-M0(SiteB) | 2026-05-15 19:55:00 DST | 1.172 | 1.241 | 370.11 | 270836.44 | 36.6 | 50.01 | 1 | 94.46 | Connected to grid
Site B | Installer | Logger/50K-M0(SiteB) | 2026-05-15 20:00:00 DST | 1.094 | 1.165 | 370.21 | 270836.56 | 36.4 | 49.98 | 1 | 94.45 | Connected to grid
Site B | Installer | Logger/50K-M0(SiteB) | 2026-05-15 20:05:00 DST | 1.063 | 1.131 | 370.3 | 270836.64 | 36 | 50.03 | 1 | 94.31 | Connected to grid
Site B | Installer | Logger/50K-M0(SiteB) | 2026-05-15 20:10:00 DST | 0.998 | 1.071 | 370.38 | 270836.73 | 35.8 | 49.98 | 1 | 93.23 | Connected to grid
Site B | Installer | Logger/50K-M0(SiteB) | 2026-05-15 20:15:00 DST | 0.895 | 0.959 | 370.46 | 270836.81 | 35.4 | 49.99 | 1 | 93.16 | Connected to grid
Site B | Installer | Logger/50K-M0(SiteB) | 2026-05-15 20:20:00 DST | 0.73 | 0.801 | 370.53 | 270836.91 | 35.2 | 49.99 | 1 | 91.22 | Connected to grid
Site B | Installer | Logger/50K-M0(SiteB) | 2026-05-15 20:25:00 DST | 0.535 | 0.612 | 370.58 | 270836.95 | 34.8 | 49.97 | 1 | 87.37 | Connected to grid
Site B | Installer | Logger/50K-M0(SiteB) | 2026-05-15 20:30:00 DST | 0.323 | 0.39 | 370.62 | 270837.02 | 34.4 | 49.99 | 1 | 82.07 | Connected to grid
Site B | Installer | Logger/50K-M0(SiteB) | 2026-05-15 20:35:00 DST | 0.149 | 0.185 | 370.64 | 270837.04 | 34 | 50.04 | 1 | 80.82 | Connected to grid
Site B | Installer | Logger/50K-M0(SiteB) | 2026-05-15 20:40:00 DST | 0.082 | 0.099 | 370.65 | 270837.06 | 33.6 | 50.01 | 0.999 | 82.97 | Connected to grid
Site B | Installer | Logger/50K-M0(SiteB) | 2026-05-15 20:45:00 DST | 0 | 0 | 370.65 | 270837.08 | 33.2 | 50 | 0 | 0 | Connected to grid
Site B | Installer | Logger/50K-M0(SiteB) | 2026-05-15 20:50:00 DST | 0 | 0 | 370.65 | 270837.11 | 32.8 | 49.98 | 0 | 0 | Connected to grid
Site B | Installer | Logger/50K-M0(SiteB) | 2026-05-15 20:55:00 DST | 0 | 0 | 370.65 | 270837.11 | 32.6 | 49.97 | 0 | 0 | Standby: detecting sunlight
Site B | Installer | Logger/50K-M0(SiteB) | 2026-05-15 21:00:00 DST | 0 | 0 | 370.65 | 270837.11 | 32.4 | 49.99 | 0 | 0 | Standby: detecting sunlight
Site B | Installer | Logger/50K-M0(SiteB) | 2026-05-15 21:05:00 DST | 0 | 0 | 370.65 | 270837.11 | 32 | 50 | 0 | 0 | Standby: initializing
Site B | Installer | Logger/50K-M0(SiteB) | 2026-05-15 21:10:00 DST | 0 | 0 | 370.65 | 270837.11 | 31.8 | 50 | 0 | 0 | Standby: initializing
Site B | Installer | Logger/50K-M0(SiteB) | 2026-05-15 21:15:00 DST | 0 | 0 | 370.65 | 270837.11 | 31.6 | 50 | 0 | 0 | Standby: initializing
Site B | Installer | Logger/50K-M0(SiteB) | 2026-05-15 21:20:00 DST | 0 | 0 | 370.65 | 270837.11 | 31.3 | 0 | 0 | 0 | Standby: no sunlight
Site B | Installer | Logger/50K-M0(SiteB) | 2026-05-16 00:00:00 DST | 0 | 0 | 0 | 270837.11 | 22.8 | 0 | 0 | 0 | Standby: no sunlight
Site B | Installer | Logger/50K-M0(SiteB) | 2026-05-16 05:40:00 DST | 0 | 0 | 0 | 270837.11 | 20.8 | 0 | 0 | 0 | Standby: initializing
Site B | Installer | Logger/50K-M0(SiteB) | 2026-05-16 05:45:00 DST | 0 | 0 | 0 | 270837.11 | 20.6 | 49.99 | 0 | 0 | Standby: detecting sunlight
Site B | Installer | Logger/50K-M0(SiteB) | 2026-05-16 05:50:00 DST | 0 | 0 | 0 | 270837.11 | 20.6 | 50 | 0 | 0 | Standby: detecting sunlight
Site B | Installer | Logger/50K-M0(SiteB) | 2026-05-16 05:55:00 DST | 0 | 0 | 0 | 270837.11 | 20.4 | 50.01 | 0 | 0 | Standby: detecting sunlight
Site B | Installer | Logger/50K-M0(SiteB) | 2026-05-16 06:00:00 DST | 0.051 | 0.067 | 0 | 270837.11 | 20.4 | 50 | 0.998 | 79.52 | Connected to grid
Site B | Installer | Logger/50K-M0(SiteB) | 2026-05-16 06:05:00 DST | 0.13 | 0.163 | 0.01 | 270837.11 | 20.4 | 49.99 | 0.998 | 79.78 | Connected to grid
Site B | Installer | Logger/50K-M0(SiteB) | 2026-05-16 06:10:00 DST | 0.248 | 0.313 | 0.03 | 270837.14 | 20.4 | 50 | 0.998 | 79.27 | Connected to grid
Site B | Installer | Logger/50K-M0(SiteB) | 2026-05-16 06:15:00 DST | 0.353 | 0.427 | 0.05 | 270837.17 | 20.4 | 50.03 | 0.998 | 81.02 | Connected to grid
Site B | Installer | Logger/50K-M0(SiteB) | 2026-05-16 06:20:00 DST | 0.46 | 0.527 | 0.08 | 270837.24 | 20.4 | 50 | 0.998 | 86.19 | Connected to grid
Site B | Installer | Logger/50K-M0(SiteB) | 2026-05-16 06:25:00 DST | 0.684 | 0.741 | 0.13 | 270837.27 | 20.6 | 49.97 | 0.998 | 92.17 | Connected to grid
Site B | Installer | Logger/50K-M0(SiteB) | 2026-05-16 06:30:00 DST | 0.911 | 0.978 | 0.2 | 270837.33 | 20.6 | 49.99 | 0.998 | 93.16 | Connected to grid
Site B | Installer | Logger/50K-M0(SiteB) | 2026-05-16 06:35:00 DST | 1.076 | 1.142 | 0.28 | 270837.43 | 20.8 | 50.02 | 0.998 | 94.27 | Connected to grid
Site B | Installer | Logger/50K-M0(SiteB) | 2026-05-16 06:40:00 DST | 1.215 | 1.288 | 0.37 | 270837.54 | 20.8 | 50 | 0.998 | 94.41 | Connected to grid
Site B | Installer | Logger/50K-M0(SiteB) | 2026-05-16 06:45:00 DST | 1.437 | 1.514 | 0.48 | 270837.63 | 21 | 50 | 0.998 | 94.92 | Connected to grid
Site B | Installer | Logger/50K-M0(SiteB) | 2026-05-16 06:50:00 DST | 1.419 | 1.501 | 0.6 | 270837.76 | 21 | 49.99 | 0.998 | 94.62 | Connected to grid
Site B | Installer | Logger/50K-M0(SiteB) | 2026-05-16 06:55:00 DST | 1.701 | 1.776 | 0.73 | 270837.9 | 21.2 | 50 | 0.998 | 95.79 | Connected to grid
Site B | Installer | Logger/50K-M0(SiteB) | 2026-05-16 07:00:00 DST | 1.834 | 1.917 | 0.88 | 270838.07 | 21.4 | 50 | 0.998 | 95.53 | Connected to grid
Site B | Installer | Logger/50K-M0(SiteB) | 2026-05-16 07:05:00 DST | 1.942 | 2.03 | 1.04 | 270838.21 | 21.4 | 49.99 | 0.998 | 95.57 | Connected to grid
Site B | Installer | Logger/50K-M0(SiteB) | 2026-05-16 07:10:00 DST | 2.077 | 2.164 | 1.21 | 270838.41 | 21.6 | 50.01 | 0.998 | 95.96 | Connected to grid
Site B | Installer | Logger/50K-M0(SiteB) | 2026-05-16 07:15:00 DST | 2.616 | 2.708 | 1.41 | 270838.61 | 21.8 | 50.01 | 0.998 | 96.61 | Connected to grid
Site B | Installer | Logger/50K-M0(SiteB) | 2026-05-16 07:20:00 DST | 3.974 | 4.083 | 1.67 | 270838.87 | 21.8 | 50.01 | 0.998 | 97.09 | Connected to grid
Site B | Installer | Logger/50K-M0(SiteB) | 2026-05-16 07:25:00 DST | 3.757 | 3.869 | 2 | 270839.21 | 22 | 50.02 | 0.998 | 97.1 | Connected to grid
Site B | Installer | Logger/50K-M0(SiteB) | 2026-05-16 07:30:00 DST | 4.419 | 4.545 | 2.34 | 270839.57 | 22.2 | 50.01 | 0.998 | 97.28 | Connected to grid
Site B | Installer | Logger/50K-M0(SiteB) | 2026-05-16 07:35:00 DST | 4.949 | 5.042 | 2.77 | 270840.03 | 22.2 | 50 | 0.998 | 98.11 | Connected to grid
Site B | Installer | Logger/50K-M0(SiteB) | 2026-05-16 07:40:00 DST | 5.176 | 5.304 | 3.2 | 270840.44 | 22.4 | 50.02 | 0.998 | 97.57 | Connected to grid
Site B | Installer | Logger/50K-M0(SiteB) | 2026-05-16 07:45:00 DST | 4.866 | 4.991 | 3.63 | 270840.89 | 22.4 | 49.99 | 0.998 | 97.49 | Connected to grid
Site B | Installer | Logger/50K-M0(SiteB) | 2026-05-16 07:50:00 DST | 5.252 | 5.385 | 4.03 | 270841.31 | 22.6 | 50 | 0.998 | 97.56 | Connected to grid
Site B | Installer | Logger/50K-M0(SiteB) | 2026-05-16 07:55:00 DST | 6.273 | 6.392 | 4.49 | 270841.78 | 22.8 | 49.97 | 0.998 | 98.08 | Connected to grid
Site B | Installer | Logger/50K-M0(SiteB) | 2026-05-16 08:00:00 DST | 6.715 | 6.842 | 5.08 | 270842.37 | 22.8 | 49.98 | 0.998 | 98.14 | Connected to grid
Site B | Installer | Logger/50K-M0(SiteB) | 2026-05-16 08:05:00 DST | 8.148 | 8.28 | 5.72 | 270843.02 | 23 | 50 | 0.998 | 98.45 | Connected to grid
Site B | Installer | Logger/50K-M0(SiteB) | 2026-05-16 08:10:00 DST | 8.87 | 9.012 | 6.43 | 270843.76 | 23.2 | 50.02 | 0.998 | 98.43 | Connected to grid
Site B | Installer | Logger/50K-M0(SiteB) | 2026-05-16 08:15:00 DST | 9.968 | 10.177 | 7.22 | 270844.57 | 23.4 | 49.97 | 0.998 | 97.96 | Connected to grid
Site B | Installer | Logger/50K-M0(SiteB) | 2026-05-16 08:20:00 DST | 10.572 | 10.788 | 8.07 | 270845.44 | 23.6 | 50 | 0.998 | 97.96 | Connected to grid
Site B | Installer | Logger/50K-M0(SiteB) | 2026-05-16 08:25:00 DST | 11.598 | 11.835 | 8.99 | 270846.4 | 23.8 | 50.04 | 0.998 | 98.02 | Connected to grid
Site B | Installer | Logger/50K-M0(SiteB) | 2026-05-16 08:30:00 DST | 12.457 | 12.714 | 10 | 270847.41 | 24.2 | 49.99 | 0.998 | 98.02 | Connected to grid
Site B | Installer | Logger/50K-M0(SiteB) | 2026-05-16 08:35:00 DST | 13.936 | 14.216 | 11.09 | 270848.51 | 24.4 | 49.97 | 0.998 | 98.05 | Connected to grid
Site B | Installer | Logger/50K-M0(SiteB) | 2026-05-16 08:40:00 DST | 15.679 | 15.982 | 12.33 | 270849.79 | 24.6 | 50.03 | 0.998 | 98.05 | Connected to grid
Site B | Installer | Logger/50K-M0(SiteB) | 2026-05-16 08:45:00 DST | 17.133 | 17.468 | 13.7 | 270851.18 | 25 | 50 | 0.998 | 98.05 | Connected to grid
Site B | Installer | Logger/50K-M0(SiteB) | 2026-05-16 08:50:00 DST | 18.325 | 18.684 | 15.17 | 270852.69 | 25.2 | 49.99 | 0.998 | 98.05 | Connected to grid
Site B | Installer | Logger/50K-M0(SiteB) | 2026-05-16 08:55:00 DST | 19.128 | 19.501 | 16.72 | 270854.29 | 25.4 | 50.01 | 0.998 | 98.05 | Connected to grid
Site B | Installer | Logger/50K-M0(SiteB) | 2026-05-16 09:00:00 DST | 20.125 | 20.516 | 18.38 | 270855.98 | 25.8 | 49.98 | 0.998 | 98.05 | Connected to grid
Site B | Installer | Logger/50K-M0(SiteB) | 2026-05-16 09:05:00 DST | 21.351 | 21.76 | 20.1 | 270857.74 | 26.2 | 49.97 | 0.998 | 98.05 | Connected to grid
Site B | Installer | Logger/50K-M0(SiteB) | 2026-05-16 09:10:00 DST | 23.744 | 24.13 | 21.99 | 270859.63 | 26.4 | 50.02 | 0.998 | 98.43 | Connected to grid
Site B | Installer | Logger/50K-M0(SiteB) | 2026-05-16 09:15:00 DST | 24.014 | 24.402 | 24 | 270861.71 | 26.8 | 50.01 | 0.998 | 98.41 | Connected to grid
Site B | Installer | Logger/50K-M0(SiteB) | 2026-05-16 09:20:00 DST | 24.069 | 24.463 | 26.04 | 270863.76 | 27.2 | 50.02 | 0.998 | 98.41 | Connected to grid
Site B | Installer | Logger/50K-M0(SiteB) | 2026-05-16 09:25:00 DST | 22.69 | 23.05 | 28.06 | 270865.83 | 27.6 | 50.04 | 0.998 | 98.45 | Connected to grid
Site B | Installer | Logger/50K-M0(SiteB) | 2026-05-16 09:30:00 DST | 26.612 | 27.045 | 30.25 | 270868.05 | 28 | 50.03 | 0.998 | 98.39 | Connected to grid
Site B | Installer | Logger/50K-M0(SiteB) | 2026-05-16 09:35:00 DST | 26.99 | 27.429 | 32.46 | 270870.29 | 28.4 | 50 | 0.998 | 98.39 | Connected to grid
Site B | Installer | Logger/50K-M0(SiteB) | 2026-05-16 09:40:00 DST | 29.022 | 29.506 | 34.81 | 270872.7 | 28.8 | 50.04 | 0.998 | 98.37 | Connected to grid
Site B | Installer | Logger/50K-M0(SiteB) | 2026-05-16 09:45:00 DST | 29.036 | 29.515 | 37.22 | 270875.16 | 29.2 | 50.02 | 0.998 | 98.37 | Connected to grid
Site B | Installer | Logger/50K-M0(SiteB) | 2026-05-16 09:50:00 DST | 30.25 | 30.755 | 39.68 | 270877.65 | 29.6 | 50 | 0.998 | 98.37 | Connected to grid
Site B | Installer | Logger/50K-M0(SiteB) | 2026-05-16 09:55:00 DST | 31.314 | 31.836 | 42.23 | 270880.27 | 31 | 50.03 | 0.998 | 98.37 | Connected to grid
Site B | Installer | Logger/50K-M0(SiteB) | 2026-05-16 10:00:00 DST | 32.217 | 32.754 | 44.89 | 270882.96 | 32.6 | 50.02 | 0.998 | 98.37 | Connected to grid
Site B | Installer | Logger/50K-M0(SiteB) | 2026-05-16 10:05:00 DST | 32.996 | 33.56 | 47.6 | 270885.73 | 33.2 | 49.98 | 0.998 | 98.37 | Connected to grid
Site B | Installer | Logger/50K-M0(SiteB) | 2026-05-16 10:10:00 DST | 33.982 | 34.559 | 50.44 | 270888.63 | 34.4 | 50.05 | 0.998 | 98.37 | Connected to grid
Site B | Installer | Logger/50K-M0(SiteB) | 2026-05-16 10:15:00 DST | 35.319 | 35.93 | 53.31 | 270891.55 | 35.4 | 50.02 | 0.998 | 98.37 | Connected to grid
Site B | Installer | Logger/50K-M0(SiteB) | 2026-05-16 10:20:00 DST | 35.904 | 36.528 | 56.27 | 270894.56 | 36.2 | 49.98 | 0.998 | 98.33 | Connected to grid
Site B | Installer | Logger/50K-M0(SiteB) | 2026-05-16 10:25:00 DST | 37.156 | 37.799 | 59.29 | 270897.64 | 37 | 50.03 | 0.998 | 98.33 | Connected to grid
Site B | Installer | Logger/50K-M0(SiteB) | 2026-05-16 10:30:00 DST | 37.379 | 38.025 | 62.43 | 270900.84 | 37.6 | 50.04 | 0.998 | 98.33 | Connected to grid
Site B | Installer | Logger/50K-M0(SiteB) | 2026-05-16 10:35:00 DST | 39.197 | 39.892 | 65.61 | 270904.07 | 38.4 | 50.01 | 0.998 | 98.33 | Connected to grid
Site B | Installer | Logger/50K-M0(SiteB) | 2026-05-16 10:40:00 DST | 40.111 | 40.838 | 68.93 | 270907.46 | 39 | 50.04 | 0.998 | 98.23 | Connected to grid
Site B | Installer | Logger/50K-M0(SiteB) | 2026-05-16 10:45:00 DST | 39.777 | 40.485 | 72.18 | 270910.79 | 39.8 | 50.02 | 0.998 | 98.23 | Connected to grid
Site B | Installer | Logger/50K-M0(SiteB) | 2026-05-16 10:50:00 DST | 27.038 | 27.514 | 75.34 | 270913.99 | 40.4 | 49.97 | 0.998 | 98.27 | Connected to grid
Site B | Installer | Logger/50K-M0(SiteB) | 2026-05-16 10:55:00 DST | 40.513 | 41.252 | 78.32 | 270917.03 | 40.8 | 50 | 0.998 | 98.26 | Connected to grid
Site B | Installer | Logger/50K-M0(SiteB) | 2026-05-16 11:00:00 DST | 41.156 | 41.906 | 81.76 | 270920.53 | 41.4 | 49.96 | 0.998 | 98.26 | Connected to grid
Site B | Installer | Logger/50K-M0(SiteB) | 2026-05-16 11:05:00 DST | 29.667 | 30.257 | 85.14 | 270924 | 42 | 50.01 | 0.998 | 98.05 | Connected to grid
Site B | Installer | Logger/50K-M0(SiteB) | 2026-05-16 11:10:00 DST | 40.506 | 41.24 | 88.61 | 270927.51 | 42.4 | 50.02 | 0.998 | 98.26 | Connected to grid
Site B | Installer | Logger/50K-M0(SiteB) | 2026-05-16 11:15:00 DST | 44.046 | 44.845 | 92.15 | 270931.12 | 43 | 50.03 | 0.998 | 98.25 | Connected to grid
Site B | Installer | Logger/50K-M0(SiteB) | 2026-05-16 11:20:00 DST | 44.224 | 45.025 | 95.82 | 270934.86 | 43.4 | 50.01 | 0.998 | 98.25 | Connected to grid
Site B | Installer | Logger/50K-M0(SiteB) | 2026-05-16 11:25:00 DST | 45.423 | 46.26 | 99.55 | 270938.67 | 44 | 50.01 | 0.998 | 98.25 | Connected to grid
Site B | Installer | Logger/50K-M0(SiteB) | 2026-05-16 11:30:00 DST | 46.484 | 47.341 | 103.4 | 270942.59 | 44.8 | 49.98 | 0.998 | 98.25 | Connected to grid
Site B | Installer | Logger/50K-M0(SiteB) | 2026-05-16 11:35:00 DST | 44.044 | 44.847 | 106.93 | 270946.2 | 45.2 | 50.02 | 0.998 | 98.25 | Connected to grid
Site B | Installer | Logger/50K-M0(SiteB) | 2026-05-16 11:40:00 DST | 46.491 | 47.348 | 110.79 | 270950.14 | 45.8 | 49.99 | 0.998 | 98.25 | Connected to grid
Site B | Installer | Logger/50K-M0(SiteB) | 2026-05-16 11:45:00 DST | 44.275 | 45.077 | 114.65 | 270954.07 | 46.2 | 50.01 | 0.998 | 98.25 | Connected to grid
Site B | Installer | Logger/50K-M0(SiteB) | 2026-05-16 11:50:00 DST | 45.841 | 46.686 | 118.31 | 270957.82 | 46.8 | 49.99 | 0.998 | 98.25 | Connected to grid
Site B | Installer | Logger/50K-M0(SiteB) | 2026-05-16 11:55:00 DST | 44.827 | 45.639 | 122.02 | 270961.6 | 47.2 | 50 | 0.998 | 98.25 | Connected to grid
Site B | Installer | Logger/50K-M0(SiteB) | 2026-05-16 12:00:00 DST | 42.522 | 43.289 | 125.55 | 270965.21 | 47.4 | 50.02 | 0.998 | 98.25 | Connected to grid
Site B | Installer | Logger/50K-M0(SiteB) | 2026-05-16 12:05:00 DST | 46.705 | 47.566 | 129.36 | 270969.07 | 47.6 | 49.97 | 0.998 | 98.25 | Connected to grid
Site B | Installer | Logger/50K-M0(SiteB) | 2026-05-16 12:10:00 DST | 45.824 | 46.669 | 133.1 | 270972.92 | 48 | 49.99 | 0.998 | 98.25 | Connected to grid
Site B | Installer | Logger/50K-M0(SiteB) | 2026-05-16 12:15:00 DST | 47.144 | 48.013 | 136.99 | 270976.88 | 48.4 | 50.02 | 0.998 | 98.15 | Connected to grid
Site B | Installer | Logger/50K-M0(SiteB) | 2026-05-16 12:20:00 DST | 46.445 | 47.297 | 140.84 | 270980.78 | 48.8 | 50.03 | 0.998 | 98.15 | Connected to grid
Site B | Installer | Logger/50K-M0(SiteB) | 2026-05-16 12:25:00 DST | 45.455 | 46.283 | 144.6 | 270984.65 | 49 | 50.01 | 0.998 | 98.25 | Connected to grid
Site B | Installer | Logger/50K-M0(SiteB) | 2026-05-16 12:30:00 DST | 43.327 | 44.121 | 148.53 | 270988.66 | 49.2 | 50 | 0.998 | 98.15 | Connected to grid
Site B | Installer | Logger/50K-M0(SiteB) | 2026-05-16 12:35:00 DST | 48.593 | 49.509 | 152.35 | 270992.54 | 49.4 | 49.97 | 0.998 | 98.15 | Connected to grid
Site B | Installer | Logger/50K-M0(SiteB) | 2026-05-16 12:40:00 DST | 45.531 | 46.37 | 156.4 | 270996.66 | 49.8 | 50.01 | 0.998 | 98.15 | Connected to grid
Site B | Installer | Logger/50K-M0(SiteB) | 2026-05-16 12:45:00 DST | 49.575 | 50.519 | 160.39 | 271000.75 | 50 | 50.01 | 0.998 | 98.15 | Connected to grid
Site B | Installer | Logger/50K-M0(SiteB) | 2026-05-16 12:50:00 DST | 52.92 | 53.956 | 164.56 | 271005.04 | 50.4 | 50.01 | 0.998 | 98.15 | Connected to grid
Site B | Installer | Logger/50K-M0(SiteB) | 2026-05-16 12:55:00 DST | 51.25 | 52.227 | 168.89 | 271009.44 | 51 | 49.98 | 0.998 | 98.15 | Connected to grid
Site B | Installer | Logger/50K-M0(SiteB) | 2026-05-16 13:00:00 DST | 55 | 56.094 | 172.44 | 271013.07 | 51.6 | 50.03 | 0.998 | 98.11 | Connected to grid
Site B | Installer | Logger/50K-M0(SiteB) | 2026-05-16 13:05:00 DST | 30.824 | 31.299 | 175.52 | 271016.22 | 51.8 | 49.97 | 0.998 | 98.48 | Connected to grid
Site B | Installer | Logger/50K-M0(SiteB) | 2026-05-16 13:10:00 DST | 14.37 | 14.597 | 177.11 | 271017.88 | 51.6 | 50.03 | 0.998 | 98.41 | Connected to grid
Site B | Installer | Logger/50K-M0(SiteB) | 2026-05-16 13:15:00 DST | 10.898 | 11.059 | 178.18 | 271018.93 | 50.6 | 50.01 | 0.998 | 98.52 | Connected to grid
Site B | Installer | Logger/50K-M0(SiteB) | 2026-05-16 13:20:00 DST | 8.981 | 9.114 | 178.97 | 271019.74 | 48.8 | 50.02 | 0.998 | 98.52 | Connected to grid
Site B | Installer | Logger/50K-M0(SiteB) | 2026-05-16 13:25:00 DST | 13.358 | 13.569 | 179.87 | 271020.66 | 47 | 49.99 | 0.998 | 98.52 | Connected to grid
Site B | Installer | Logger/50K-M0(SiteB) | 2026-05-16 13:30:00 DST | 15.189 | 15.481 | 181.13 | 271021.92 | 45.6 | 50.02 | 0.998 | 98.12 | Connected to grid
Site B | Installer | Logger/50K-M0(SiteB) | 2026-05-16 13:35:00 DST | 11.903 | 12.145 | 182.27 | 271023.11 | 44.4 | 50.01 | 0.998 | 98.02 | Connected to grid
Site B | Installer | Logger/50K-M0(SiteB) | 2026-05-16 13:40:00 DST | 9.289 | 9.475 | 183.13 | 271023.98 | 43.4 | 50.03 | 0.998 | 98.03 | Connected to grid
Site B | Installer | Logger/50K-M0(SiteB) | 2026-05-16 13:45:00 DST | 9.838 | 10.035 | 183.93 | 271024.78 | 42.6 | 50.02 | 0.998 | 98.02 | Connected to grid
Site B | Installer | Logger/50K-M0(SiteB) | 2026-05-16 13:50:00 DST | 10.385 | 10.594 | 184.77 | 271025.65 | 41.8 | 50.02 | 0.998 | 98.02 | Connected to grid
Site B | Installer | Logger/50K-M0(SiteB) | 2026-05-16 13:55:00 DST | 11.219 | 11.445 | 185.68 | 271026.58 | 41.2 | 50.02 | 0.998 | 98.02 | Connected to grid
Site B | Installer | Logger/50K-M0(SiteB) | 2026-05-16 14:00:00 DST | 10.478 | 10.688 | 186.59 | 271027.49 | 40.6 | 50.02 | 0.998 | 98.02 | Connected to grid
Site B | Installer | Logger/50K-M0(SiteB) | 2026-05-16 14:05:00 DST | 9.842 | 10.04 | 187.44 | 271028.37 | 40 | 49.99 | 0.998 | 98.02 | Connected to grid
Site B | Installer | Logger/50K-M0(SiteB) | 2026-05-16 14:10:00 DST | 9.163 | 9.344 | 188.23 | 271029.16 | 39.4 | 50.02 | 0.998 | 98.02 | Connected to grid
Site B | Installer | Logger/50K-M0(SiteB) | 2026-05-16 14:15:00 DST | 8.515 | 8.682 | 188.97 | 271029.93 | 39 | 49.99 | 0.998 | 98.02 | Connected to grid
Site B | Installer | Logger/50K-M0(SiteB) | 2026-05-16 14:20:00 DST | 7.745 | 7.897 | 189.64 | 271030.59 | 38.4 | 50 | 0.998 | 98.02 | Connected to grid
Site B | Installer | Logger/50K-M0(SiteB) | 2026-05-16 14:25:00 DST | 7.101 | 7.262 | 190.26 | 271031.24 | 38 | 50.01 | 0.998 | 97.79 | Connected to grid
Site B | Installer | Logger/50K-M0(SiteB) | 2026-05-16 14:30:00 DST | 6.389 | 6.506 | 190.82 | 271031.8 | 37.6 | 49.99 | 0.998 | 98.2 | Connected to grid
Site B | Installer | Logger/50K-M0(SiteB) | 2026-05-16 14:35:00 DST | 5.989 | 6.097 | 191.33 | 271032.33 | 37.2 | 49.99 | 0.998 | 98.23 | Connected to grid
Site B | Installer | Logger/50K-M0(SiteB) | 2026-05-16 14:40:00 DST | 5.934 | 6.048 | 191.83 | 271032.82 | 36.8 | 50.02 | 0.998 | 98.23 | Connected to grid
Site B | Installer | Logger/50K-M0(SiteB) | 2026-05-16 14:45:00 DST | 6.238 | 6.387 | 192.33 | 271033.36 | 36.4 | 50 | 0.998 | 97.68 | Connected to grid
Site B | Installer | Logger/50K-M0(SiteB) | 2026-05-16 14:50:00 DST | 7.599 | 7.748 | 192.9 | 271033.91 | 36.2 | 50.02 | 0.998 | 98.07 | Connected to grid
Site B | Installer | Logger/50K-M0(SiteB) | 2026-05-16 14:55:00 DST | 8.171 | 8.333 | 193.58 | 271034.61 | 36 | 50 | 0.998 | 98.07 | Connected to grid
Site B | Installer | Logger/50K-M0(SiteB) | 2026-05-16 15:00:00 DST | 6.561 | 6.709 | 194.19 | 271035.24 | 35.6 | 50.05 | 0.998 | 97.78 | Connected to grid
Site B | Installer | Logger/50K-M0(SiteB) | 2026-05-16 15:05:00 DST | 6.516 | 6.662 | 194.71 | 271035.77 | 35.4 | 49.97 | 0.998 | 97.79 | Connected to grid
Site B | Installer | Logger/50K-M0(SiteB) | 2026-05-16 15:10:00 DST | 7.978 | 8.137 | 195.32 | 271036.36 | 35 | 50 | 0.998 | 98.07 | Connected to grid
Site B | Installer | Logger/50K-M0(SiteB) | 2026-05-16 15:15:00 DST | 10.139 | 10.341 | 196.06 | 271037.11 | 34.8 | 50.02 | 0.998 | 98.07 | Connected to grid
Site B | Installer | Logger/50K-M0(SiteB) | 2026-05-16 15:20:00 DST | 15.877 | 16.18 | 197.15 | 271038.25 | 34.4 | 50.02 | 0.998 | 98.07 | Connected to grid
Site B | Installer | Logger/50K-M0(SiteB) | 2026-05-16 15:25:00 DST | 15.382 | 15.677 | 198.46 | 271039.56 | 34 | 50 | 0.998 | 98.07 | Connected to grid
Site B | Installer | Logger/50K-M0(SiteB) | 2026-05-16 15:30:00 DST | 17.884 | 18.226 | 199.83 | 271040.94 | 33.8 | 50 | 0.998 | 98.07 | Connected to grid
Site B | Installer | Logger/50K-M0(SiteB) | 2026-05-16 15:35:00 DST | 24.182 | 24.648 | 201.58 | 271042.74 | 33.6 | 49.97 | 0.998 | 98.07 | Connected to grid
Site B | Installer | Logger/50K-M0(SiteB) | 2026-05-16 15:40:00 DST | 34.856 | 35.578 | 204.04 | 271045.23 | 33.4 | 49.97 | 0.998 | 97.97 | Connected to grid
Site B | Installer | Logger/50K-M0(SiteB) | 2026-05-16 15:45:00 DST | 24.998 | 25.402 | 206.88 | 271048.11 | 33.6 | 50.01 | 0.998 | 98.36 | Connected to grid
Site B | Installer | Logger/50K-M0(SiteB) | 2026-05-16 15:50:00 DST | 20.883 | 21.214 | 208.81 | 271050.1 | 33.8 | 49.99 | 0.998 | 98.45 | Connected to grid
Site B | Installer | Logger/50K-M0(SiteB) | 2026-05-16 15:55:00 DST | 19.976 | 20.293 | 210.59 | 271051.9 | 33.8 | 49.99 | 0.998 | 98.44 | Connected to grid
Site B | Installer | Logger/50K-M0(SiteB) | 2026-05-16 16:00:00 DST | 19.481 | 19.854 | 212.23 | 271053.58 | 33.8 | 50 | 0.998 | 98.1 | Connected to grid
Site B | Installer | Logger/50K-M0(SiteB) | 2026-05-16 16:05:00 DST | 17.863 | 18.203 | 213.76 | 271055.15 | 33.8 | 50.01 | 0.998 | 98.12 | Connected to grid
Site B | Installer | Logger/50K-M0(SiteB) | 2026-05-16 16:10:00 DST | 18.52 | 18.871 | 215.19 | 271056.58 | 33.8 | 50.01 | 0.998 | 98.12 | Connected to grid
Site B | Installer | Logger/50K-M0(SiteB) | 2026-05-16 16:15:00 DST | 26.66 | 27.179 | 217.28 | 271058.71 | 33.8 | 50 | 0.998 | 98.07 | Connected to grid
Site B | Installer | Logger/50K-M0(SiteB) | 2026-05-16 16:20:00 DST | 22.423 | 22.778 | 219.39 | 271060.85 | 34 | 50 | 0.998 | 98.42 | Connected to grid
Site B | Installer | Logger/50K-M0(SiteB) | 2026-05-16 16:25:00 DST | 28.979 | 29.426 | 221.57 | 271063.1 | 34 | 49.97 | 0.998 | 98.41 | Connected to grid
Site B | Installer | Logger/50K-M0(SiteB) | 2026-05-16 16:30:00 DST | 23.837 | 24.222 | 224.19 | 271065.73 | 34.4 | 50.01 | 0.998 | 98.42 | Connected to grid
Site B | Installer | Logger/50K-M0(SiteB) | 2026-05-16 16:35:00 DST | 16.803 | 17.064 | 225.68 | 271067.24 | 34.6 | 49.98 | 0.998 | 98.42 | Connected to grid
Site B | Installer | Logger/50K-M0(SiteB) | 2026-05-16 16:40:00 DST | 17.709 | 17.988 | 227.16 | 271068.76 | 34.8 | 50 | 0.998 | 98.44 | Connected to grid
Site B | Installer | Logger/50K-M0(SiteB) | 2026-05-16 16:45:00 DST | 15.937 | 16.249 | 228.57 | 271070.2 | 34.8 | 50.01 | 0.998 | 98.13 | Connected to grid
Site B | Installer | Logger/50K-M0(SiteB) | 2026-05-16 16:50:00 DST | 19.491 | 19.871 | 229.95 | 271071.61 | 35 | 50 | 0.998 | 98.1 | Connected to grid
Site B | Installer | Logger/50K-M0(SiteB) | 2026-05-16 16:55:00 DST | 20.029 | 20.415 | 231.48 | 271073.16 | 35 | 49.99 | 0.998 | 98.13 | Connected to grid
Site B | Installer | Logger/50K-M0(SiteB) | 2026-05-16 17:00:00 DST | 19.882 | 20.265 | 233.16 | 271074.86 | 35 | 50.01 | 0.998 | 98.12 | Connected to grid
Site B | Installer | Logger/50K-M0(SiteB) | 2026-05-16 17:05:00 DST | 6.778 | 6.901 | 234.23 | 271075.96 | 35 | 50.01 | 0.998 | 98.18 | Connected to grid
Site B | Installer | Logger/50K-M0(SiteB) | 2026-05-16 17:10:00 DST | 2.811 | 2.884 | 234.59 | 271076.35 | 35 | 50 | 0.998 | 97.42 | Connected to grid
Site B | Installer | Logger/50K-M0(SiteB) | 2026-05-16 17:15:00 DST | 3.39 | 3.47 | 234.84 | 271076.58 | 35 | 50.01 | 0.998 | 97.69 | Connected to grid
Site B | Installer | Logger/50K-M0(SiteB) | 2026-05-16 17:20:00 DST | 5.23 | 5.354 | 235.18 | 271076.91 | 34.8 | 50 | 0.998 | 97.67 | Connected to grid
Site B | Installer | Logger/50K-M0(SiteB) | 2026-05-16 17:25:00 DST | 8.833 | 9.009 | 235.75 | 271077.51 | 34.4 | 49.99 | 0.998 | 98.08 | Connected to grid
Site B | Installer | Logger/50K-M0(SiteB) | 2026-05-16 17:30:00 DST | 11.031 | 11.252 | 236.59 | 271078.36 | 34.2 | 50.04 | 0.998 | 98.08 | Connected to grid
Site B | Installer | Logger/50K-M0(SiteB) | 2026-05-16 17:35:00 DST | 13.049 | 13.303 | 237.61 | 271079.42 | 34 | 49.99 | 0.998 | 98.08 | Connected to grid
Site B | Installer | Logger/50K-M0(SiteB) | 2026-05-16 17:40:00 DST | 13.771 | 14.04 | 238.72 | 271080.53 | 33.8 | 49.98 | 0.998 | 98.08 | Connected to grid
Site B | Installer | Logger/50K-M0(SiteB) | 2026-05-16 17:45:00 DST | 15.283 | 15.574 | 239.97 | 271081.79 | 33.6 | 49.99 | 0.998 | 98.17 | Connected to grid
Site B | Installer | Logger/50K-M0(SiteB) | 2026-05-16 17:50:00 DST | 26.708 | 27.215 | 241.33 | 271083.18 | 33.4 | 49.98 | 0.998 | 98.14 | Connected to grid
Site B | Installer | Logger/50K-M0(SiteB) | 2026-05-16 17:55:00 DST | 29.449 | 30.028 | 243.39 | 271085.28 | 33.2 | 49.97 | 0.998 | 98.11 | Connected to grid
Site B | Installer | Logger/50K-M0(SiteB) | 2026-05-16 18:00:00 DST | 26.711 | 27.231 | 245.36 | 271087.27 | 33.2 | 50.01 | 0.998 | 98.13 | Connected to grid
Site B | Installer | Logger/50K-M0(SiteB) | 2026-05-16 18:05:00 DST | 26.547 | 27.064 | 247.47 | 271089.42 | 33 | 50.03 | 0.998 | 98.12 | Connected to grid
Site B | Installer | Logger/50K-M0(SiteB) | 2026-05-16 18:10:00 DST | 8.242 | 8.404 | 248.51 | 271090.48 | 32.8 | 49.96 | 0.998 | 98.04 | Connected to grid
Site B | Installer | Logger/50K-M0(SiteB) | 2026-05-16 18:15:00 DST | 8.645 | 8.818 | 249.28 | 271091.28 | 32.6 | 49.99 | 0.998 | 98.01 | Connected to grid
Site B | Installer | Logger/50K-M0(SiteB) | 2026-05-16 18:20:00 DST | 9.505 | 9.695 | 250.05 | 271092.04 | 32.4 | 49.98 | 0.998 | 98.05 | Connected to grid
Site B | Installer | Logger/50K-M0(SiteB) | 2026-05-16 18:25:00 DST | 8.893 | 9.071 | 250.84 | 271092.87 | 32 | 49.97 | 0.998 | 98.05 | Connected to grid
Site B | Installer | Logger/50K-M0(SiteB) | 2026-05-16 18:30:00 DST | 9.926 | 10.123 | 251.65 | 271093.71 | 31.4 | 49.98 | 0.998 | 98.04 | Connected to grid
Site B | Installer | Logger/50K-M0(SiteB) | 2026-05-16 18:35:00 DST | 15.999 | 16.306 | 252.77 | 271094.82 | 31.2 | 50.04 | 0.998 | 98.15 | Connected to grid
Site B | Installer | Logger/50K-M0(SiteB) | 2026-05-16 18:40:00 DST | 14.442 | 14.726 | 253.93 | 271096 | 31.2 | 49.96 | 0.998 | 98.1 | Connected to grid
Site B | Installer | Logger/50K-M0(SiteB) | 2026-05-16 18:45:00 DST | 13.01 | 13.266 | 255.08 | 271097.17 | 31 | 49.95 | 0.998 | 98.08 | Connected to grid
Site B | Installer | Logger/50K-M0(SiteB) | 2026-05-16 18:50:00 DST | 4.514 | 4.609 | 255.79 | 271097.91 | 31 | 49.98 | 0.998 | 97.99 | Connected to grid
Site B | Installer | Logger/50K-M0(SiteB) | 2026-05-16 18:55:00 DST | 4.049 | 4.131 | 256.14 | 271098.25 | 31 | 49.98 | 0.998 | 97.87 | Connected to grid
Site B | Installer | Logger/50K-M0(SiteB) | 2026-05-16 19:00:00 DST | 3.546 | 3.628 | 256.46 | 271098.6 | 31 | 50.02 | 0.998 | 97.73 | Connected to grid
Site B | Installer | Logger/50K-M0(SiteB) | 2026-05-16 19:05:00 DST | 2.529 | 2.608 | 256.71 | 271098.83 | 30.8 | 50.01 | 0.998 | 97.03 | Connected to grid
Site B | Installer | Logger/50K-M0(SiteB) | 2026-05-16 19:10:00 DST | 2.277 | 2.353 | 256.91 | 271099.04 | 30.8 | 49.95 | 0.998 | 96.81 | Connected to grid
Site B | Installer | Logger/50K-M0(SiteB) | 2026-05-16 19:15:00 DST | 2.706 | 2.783 | 257.11 | 271099.26 | 30.8 | 49.96 | 0.998 | 97.25 | Connected to grid
Site B | Installer | Logger/50K-M0(SiteB) | 2026-05-16 19:20:00 DST | 3.16 | 3.24 | 257.36 | 271099.5 | 30.8 | 49.98 | 0.998 | 97.55 | Connected to grid
Site B | Installer | Logger/50K-M0(SiteB) | 2026-05-16 19:25:00 DST | 3.236 | 3.317 | 257.63 | 271099.77 | 30.8 | 49.96 | 0.998 | 97.57 | Connected to grid
Site B | Installer | Logger/50K-M0(SiteB) | 2026-05-16 19:30:00 DST | 2.867 | 2.943 | 257.88 | 271100.06 | 30.8 | 49.99 | 0.998 | 97.44 | Connected to grid
Site B | Installer | Logger/50K-M0(SiteB) | 2026-05-16 19:35:00 DST | 2.623 | 2.698 | 258.11 | 271100.28 | 30.8 | 50.02 | 0.998 | 97.17 | Connected to grid
Site B | Installer | Logger/50K-M0(SiteB) | 2026-05-16 19:40:00 DST | 2.286 | 2.368 | 258.32 | 271100.5 | 30.8 | 49.97 | 0.998 | 96.79 | Connected to grid
Site B | Installer | Logger/50K-M0(SiteB) | 2026-05-16 19:45:00 DST | 1.571 | 1.638 | 258.48 | 271100.66 | 30.6 | 49.98 | 0.998 | 95.98 | Connected to grid
Site B | Installer | Logger/50K-M0(SiteB) | 2026-05-16 19:50:00 DST | 0.704 | 0.777 | 258.57 | 271100.75 | 30.4 | 50.04 | 0.998 | 91.8 | Connected to grid
Site B | Installer | Logger/50K-M0(SiteB) | 2026-05-16 19:55:00 DST | 0.681 | 0.743 | 258.63 | 271100.81 | 30.4 | 49.97 | 0.998 | 91.72 | Connected to grid
Site B | Installer | Logger/50K-M0(SiteB) | 2026-05-16 20:00:00 DST | 0.601 | 0.663 | 258.68 | 271100.88 | 30.2 | 50.01 | 0.998 | 90.73 | Connected to grid
Site B | Installer | Logger/50K-M0(SiteB) | 2026-05-16 20:05:00 DST | 0.719 | 0.789 | 258.73 | 271100.94 | 30 | 49.99 | 0.998 | 90.96 | Connected to grid
Site B | Installer | Logger/50K-M0(SiteB) | 2026-05-16 20:10:00 DST | 0.661 | 0.736 | 258.8 | 271101 | 29.8 | 49.98 | 0.998 | 90.71 | Connected to grid
Site B | Installer | Logger/50K-M0(SiteB) | 2026-05-16 20:15:00 DST | 0.54 | 0.606 | 258.85 | 271101.07 | 29.8 | 49.98 | 0.998 | 87.66 | Connected to grid
Site B | Installer | Logger/50K-M0(SiteB) | 2026-05-16 20:20:00 DST | 0 | 0 | 258.86 | 271101.08 | 29.7 | 0 | 0 | 0 | OFF: unexpected shutdown
Site B | Installer | Logger/50K-M0(SiteB) | 2026-05-16 20:25:00 DST | 0.189 | 0.234 | 258.87 | 271101.1 | 29.8 | 50.01 | 0.999 | 80.82 | Connected to grid
Site B | Installer | Logger/50K-M0(SiteB) | 2026-05-16 20:30:00 DST | 0.076 | 0.097 | 258.88 | 271101.11 | 29.6 | 49.99 | 0.999 | 78.11 | Connected to grid
Site B | Installer | Logger/50K-M0(SiteB) | 2026-05-16 20:35:00 DST | 0 | 0 | 258.88 | 271101.14 | 29.6 | 50.03 | 0 | 0 | Connected to grid
Site B | Installer | Logger/50K-M0(SiteB) | 2026-05-16 20:40:00 DST | 0 | 0 | 258.88 | 271101.14 | 29.6 | 49.97 | 0 | 0 | Standby: detecting sunlight
Site B | Installer | Logger/50K-M0(SiteB) | 2026-05-16 20:45:00 DST | 0 | 0 | 258.88 | 271101.14 | 29.4 | 49.99 | 0 | 0 | Standby: detecting sunlight
Site B | Installer | Logger/50K-M0(SiteB) | 2026-05-16 20:50:00 DST | 0 | 0 | 258.88 | 271101.14 | 29.4 | 50 | 0 | 0 | Standby: detecting sunlight
Site B | Installer | Logger/50K-M0(SiteB) | 2026-05-16 20:55:00 DST | 0 | 0 | 258.88 | 271101.14 | 29.2 | 49.95 | 0 | 0 | Standby: initializing
Site B | Installer | Logger/50K-M0(SiteB) | 2026-05-16 21:00:00 DST | 0 | 0 | 258.88 | 271101.14 | 29.2 | 49.95 | 0 | 0 | Standby: initializing
Site B | Installer | Logger/50K-M0(SiteB) | 2026-05-16 21:05:00 DST | 0 | 0 | 258.88 | 271101.14 | 29.2 | 49.95 | 0 | 0 | Standby: initializing
Site B | Installer | Logger/50K-M0(SiteB) | 2026-05-16 21:10:00 DST | 0 | 0 | 258.88 | 271101.14 | 29.2 | 49.95 | 0 | 0 | Standby: initializing
Site B | Installer | Logger/50K-M0(SiteB) | 2026-05-16 21:15:00 DST | 0 | 0 | 258.88 | 271101.14 | 29 | 0 | 0 | 0 | Standby: no sunlight
Site B | Installer | Logger/50K-M0(SiteB) | 2026-05-17 00:00:00 DST | 0 | 0 | 0 | 271101.14 | 24 | 0 | 0 | 0 | Standby: no sunlight
Site B | Installer | Logger/50K-M0(SiteB) | 2026-05-17 00:45:00 DST | 0 | 0 | 0 | 271101.14 | 23.4 | 0 | 0 | 0 | Standby: no sunlight
Site B | Installer | Logger/50K-M0(SiteB) | 2026-05-17 05:50:00 DST | 0 | 0 | 0 | 271101.14 | 22.2 | 0 | 0 | 0 | Standby: initializing
Site B | Installer | Logger/50K-M0(SiteB) | 2026-05-17 05:55:00 DST | 0 | 0 | 0 | 271101.14 | 22.2 | 0 | 0 | 0 | Standby: initializing
Site B | Installer | Logger/50K-M0(SiteB) | 2026-05-17 06:00:00 DST | 0 | 0 | 0 | 271101.14 | 22 | 49.99 | 0 | 0 | Standby: detecting sunlight
Site B | Installer | Logger/50K-M0(SiteB) | 2026-05-17 06:05:00 DST | 0 | 0 | 0 | 271101.14 | 22 | 49.98 | 0 | 0 | Standby: detecting sunlight
Site B | Installer | Logger/50K-M0(SiteB) | 2026-05-17 06:10:00 DST | 0 | 0 | 0 | 271101.14 | 22 | 50.03 | 0 | 0 | Standby: detecting sunlight
Site B | Installer | Logger/50K-M0(SiteB) | 2026-05-17 06:15:00 DST | 0.046 | 0.046 | 0 | 271101.14 | 22 | 50.01 | 0.97 | 79.52 | Connected to grid
Site B | Installer | Logger/50K-M0(SiteB) | 2026-05-17 06:20:00 DST | 0.114 | 0.136 | 0.01 | 271101.14 | 21.8 | 49.98 | 0.998 | 79.35 | Connected to grid
Site B | Installer | Logger/50K-M0(SiteB) | 2026-05-17 06:25:00 DST | 0.239 | 0.305 | 0.02 | 271101.19 | 22 | 50.01 | 0.998 | 79.27 | Connected to grid
Site B | Installer | Logger/50K-M0(SiteB) | 2026-05-17 06:30:00 DST | 0.368 | 0.423 | 0.05 | 271101.21 | 22 | 50 | 0.998 | 85.36 | Connected to grid
Site B | Installer | Logger/50K-M0(SiteB) | 2026-05-17 06:35:00 DST | 0.402 | 0.478 | 0.08 | 271101.26 | 22 | 49.98 | 0.998 | 84.88 | Connected to grid
Site B | Installer | Logger/50K-M0(SiteB) | 2026-05-17 06:40:00 DST | 0.391 | 0.476 | 0.11 | 271101.3 | 22 | 50.01 | 0.998 | 82.59 | Connected to grid
Site B | Installer | Logger/50K-M0(SiteB) | 2026-05-17 06:45:00 DST | 0.438 | 0.5 | 0.15 | 271101.35 | 22.2 | 50 | 0.998 | 87.57 | Connected to grid
Site B | Installer | Logger/50K-M0(SiteB) | 2026-05-17 06:50:00 DST | 0.871 | 0.929 | 0.21 | 271101.41 | 22.2 | 50.02 | 0.998 | 92.99 | Connected to grid
Site B | Installer | Logger/50K-M0(SiteB) | 2026-05-17 06:55:00 DST | 1.09 | 1.157 | 0.29 | 271101.52 | 22.4 | 50.02 | 0.998 | 94.26 | Connected to grid
Site B | Installer | Logger/50K-M0(SiteB) | 2026-05-17 07:00:00 DST | 1.228 | 1.299 | 0.39 | 271101.6 | 22.4 | 50 | 0.998 | 94.36 | Connected to grid
Site B | Installer | Logger/50K-M0(SiteB) | 2026-05-17 07:05:00 DST | 1.137 | 1.21 | 0.49 | 271101.7 | 22.6 | 50.03 | 0.998 | 94.25 | Connected to grid
Site B | Installer | Logger/50K-M0(SiteB) | 2026-05-17 07:10:00 DST | 0.977 | 1.048 | 0.57 | 271101.79 | 22.6 | 50 | 0.998 | 93.16 | Connected to grid
Site B | Installer | Logger/50K-M0(SiteB) | 2026-05-17 07:15:00 DST | 1.02 | 1.099 | 0.66 | 271101.9 | 22.8 | 50 | 0.998 | 93.11 | Connected to grid
Site B | Installer | Logger/50K-M0(SiteB) | 2026-05-17 07:20:00 DST | 1.147 | 1.215 | 0.75 | 271101.99 | 23 | 50 | 0.998 | 94.4 | Connected to grid
Site B | Installer | Logger/50K-M0(SiteB) | 2026-05-17 07:25:00 DST | 1.259 | 1.334 | 0.85 | 271102.08 | 23 | 50.02 | 0.998 | 94.34 | Connected to grid
Site B | Installer | Logger/50K-M0(SiteB) | 2026-05-17 07:30:00 DST | 1.27 | 1.346 | 0.95 | 271102.21 | 23.2 | 50.05 | 0.998 | 94.48 | Connected to grid
Site B | Installer | Logger/50K-M0(SiteB) | 2026-05-17 07:35:00 DST | 1.048 | 1.116 | 1.05 | 271102.31 | 23.2 | 50 | 0.998 | 93.2 | Connected to grid
Site B | Installer | Logger/50K-M0(SiteB) | 2026-05-17 07:40:00 DST | 1.685 | 1.761 | 1.16 | 271102.41 | 23.4 | 50.02 | 0.998 | 95.77 | Connected to grid
Site B | Installer | Logger/50K-M0(SiteB) | 2026-05-17 07:45:00 DST | 3.167 | 3.277 | 1.36 | 271102.63 | 23.4 | 50.01 | 0.998 | 96.72 | Connected to grid
Site B | Installer | Logger/50K-M0(SiteB) | 2026-05-17 07:50:00 DST | 3.825 | 3.939 | 1.67 | 271102.94 | 23.4 | 50.03 | 0.998 | 97.1 | Connected to grid
Site B | Installer | Logger/50K-M0(SiteB) | 2026-05-17 07:55:00 DST | 2.766 | 2.864 | 1.94 | 271103.23 | 23.6 | 50 | 0.998 | 96.6 | Connected to grid
Site B | Installer | Logger/50K-M0(SiteB) | 2026-05-17 08:00:00 DST | 2.727 | 2.822 | 2.15 | 271103.45 | 23.6 | 50.01 | 0.998 | 96.66 | Connected to grid
Site B | Installer | Logger/50K-M0(SiteB) | 2026-05-17 08:05:00 DST | 4.279 | 4.398 | 2.44 | 271103.73 | 23.8 | 49.99 | 0.998 | 97.29 | Connected to grid
Site B | Installer | Logger/50K-M0(SiteB) | 2026-05-17 08:10:00 DST | 5.708 | 5.848 | 2.84 | 271104.15 | 23.8 | 50.05 | 0.998 | 97.57 | Connected to grid
Site B | Installer | Logger/50K-M0(SiteB) | 2026-05-17 08:15:00 DST | 4.092 | 4.208 | 3.26 | 271104.57 | 24 | 50.01 | 0.998 | 97.3 | Connected to grid
Site B | Installer | Logger/50K-M0(SiteB) | 2026-05-17 08:20:00 DST | 2.507 | 2.583 | 3.54 | 271104.87 | 24 | 50.02 | 0.998 | 96.86 | Connected to grid
Site B | Installer | Logger/50K-M0(SiteB) | 2026-05-17 08:25:00 DST | 2.099 | 2.173 | 3.71 | 271105.05 | 24.2 | 50.03 | 0.998 | 96.58 | Connected to grid
Site B | Installer | Logger/50K-M0(SiteB) | 2026-05-17 08:30:00 DST | 3.325 | 3.427 | 3.94 | 271105.29 | 24.2 | 50.01 | 0.998 | 97.05 | Connected to grid
Site B | Installer | Logger/50K-M0(SiteB) | 2026-05-17 08:35:00 DST | 3.818 | 3.932 | 4.26 | 271105.63 | 24.2 | 50.02 | 0.998 | 97.14 | Connected to grid
Site B | Installer | Logger/50K-M0(SiteB) | 2026-05-17 08:40:00 DST | 2.524 | 2.62 | 4.5 | 271105.87 | 24.4 | 50.04 | 0.998 | 96.25 | Connected to grid
Site B | Installer | Logger/50K-M0(SiteB) | 2026-05-17 08:45:00 DST | 2.655 | 2.74 | 4.72 | 271106.11 | 24.4 | 49.99 | 0.998 | 96.72 | Connected to grid
Site B | Installer | Logger/50K-M0(SiteB) | 2026-05-17 08:50:00 DST | 2.724 | 2.821 | 4.95 | 271106.34 | 24.4 | 50.01 | 0.998 | 96.59 | Connected to grid
Site B | Installer | Logger/50K-M0(SiteB) | 2026-05-17 08:55:00 DST | 3.599 | 3.707 | 5.22 | 271106.61 | 24.4 | 50.03 | 0.998 | 97.1 | Connected to grid
Site B | Installer | Logger/50K-M0(SiteB) | 2026-05-17 09:00:00 DST | 3.548 | 3.651 | 5.51 | 271106.9 | 24.6 | 50.02 | 0.998 | 96.97 | Connected to grid
Site B | Installer | Logger/50K-M0(SiteB) | 2026-05-17 09:05:00 DST | 4.711 | 4.835 | 5.85 | 271107.26 | 24.6 | 50 | 0.998 | 97.42 | Connected to grid
Site B | Installer | Logger/50K-M0(SiteB) | 2026-05-17 09:10:00 DST | 4.283 | 4.402 | 6.23 | 271107.65 | 24.6 | 50.02 | 0.998 | 97.22 | Connected to grid
Site B | Installer | Logger/50K-M0(SiteB) | 2026-05-17 09:15:00 DST | 3.099 | 3.198 | 6.51 | 271107.92 | 24.6 | 50 | 0.998 | 96.7 | Connected to grid
Site B | Installer | Logger/50K-M0(SiteB) | 2026-05-17 09:20:00 DST | 3.764 | 3.877 | 6.79 | 271108.22 | 24.6 | 50.01 | 0.998 | 97.12 | Connected to grid
Site B | Installer | Logger/50K-M0(SiteB) | 2026-05-17 09:25:00 DST | 5.06 | 5.186 | 7.17 | 271108.64 | 24.6 | 50.03 | 0.998 | 97.58 | Connected to grid
Site B | Installer | Logger/50K-M0(SiteB) | 2026-05-17 09:30:00 DST | 4.668 | 4.791 | 7.58 | 271109.03 | 24.8 | 50 | 0.998 | 97.46 | Connected to grid
Site B | Installer | Logger/50K-M0(SiteB) | 2026-05-17 09:35:00 DST | 5.823 | 5.968 | 8.03 | 271109.5 | 24.8 | 50.02 | 0.998 | 97.59 | Connected to grid
Site B | Installer | Logger/50K-M0(SiteB) | 2026-05-17 09:40:00 DST | 6.725 | 6.884 | 8.54 | 271110.03 | 24.8 | 50.04 | 0.998 | 97.7 | Connected to grid
Site B | Installer | Logger/50K-M0(SiteB) | 2026-05-17 09:45:00 DST | 7.855 | 8.016 | 9.18 | 271110.67 | 24.8 | 50.02 | 0.998 | 97.99 | Connected to grid
Site B | Installer | Logger/50K-M0(SiteB) | 2026-05-17 09:50:00 DST | 7.506 | 7.644 | 9.82 | 271111.33 | 25 | 50.03 | 0.998 | 98.19 | Connected to grid
Site B | Installer | Logger/50K-M0(SiteB) | 2026-05-17 09:55:00 DST | 8.523 | 8.663 | 10.48 | 271112 | 25 | 50.05 | 0.998 | 98.39 | Connected to grid
Site B | Installer | Logger/50K-M0(SiteB) | 2026-05-17 10:00:00 DST | 10.735 | 10.911 | 11.27 | 271112.83 | 25 | 49.98 | 0.998 | 98.38 | Connected to grid
Site B | Installer | Logger/50K-M0(SiteB) | 2026-05-17 10:05:00 DST | 11.697 | 11.888 | 12.23 | 271113.77 | 25.2 | 49.96 | 0.998 | 98.38 | Connected to grid
Site B | Installer | Logger/50K-M0(SiteB) | 2026-05-17 10:10:00 DST | 11.486 | 11.673 | 13.17 | 271114.77 | 25.2 | 50.04 | 0.998 | 98.39 | Connected to grid
Site B | Installer | Logger/50K-M0(SiteB) | 2026-05-17 10:15:00 DST | 12.448 | 12.651 | 14.16 | 271115.77 | 25.4 | 50.03 | 0.998 | 98.39 | Connected to grid
Site B | Installer | Logger/50K-M0(SiteB) | 2026-05-17 10:20:00 DST | 13.457 | 13.676 | 15.24 | 271116.87 | 25.4 | 50.03 | 0.998 | 98.39 | Connected to grid
Site B | Installer | Logger/50K-M0(SiteB) | 2026-05-17 10:25:00 DST | 14.826 | 15.065 | 16.44 | 271118.1 | 25.6 | 50.01 | 0.998 | 98.39 | Connected to grid
Site B | Installer | Logger/50K-M0(SiteB) | 2026-05-17 10:30:00 DST | 14.544 | 14.834 | 17.7 | 271119.36 | 25.8 | 49.99 | 0.998 | 98.05 | Connected to grid
Site B | Installer | Logger/50K-M0(SiteB) | 2026-05-17 10:35:00 DST | 15.504 | 15.804 | 18.96 | 271120.64 | 25.8 | 49.99 | 0.998 | 98.11 | Connected to grid
Site B | Installer | Logger/50K-M0(SiteB) | 2026-05-17 10:40:00 DST | 15.568 | 15.869 | 20.19 | 271121.9 | 26 | 50.03 | 0.998 | 98.11 | Connected to grid
Site B | Installer | Logger/50K-M0(SiteB) | 2026-05-17 10:45:00 DST | 17.54 | 17.88 | 21.6 | 271123.35 | 26.2 | 50.02 | 0.998 | 98.11 | Connected to grid
Site B | Installer | Logger/50K-M0(SiteB) | 2026-05-17 10:50:00 DST | 18.046 | 18.394 | 23.04 | 271124.8 | 27.2 | 50 | 0.998 | 98.11 | Connected to grid
Site B | Installer | Logger/50K-M0(SiteB) | 2026-05-17 10:55:00 DST | 17.846 | 18.191 | 24.58 | 271126.39 | 27.8 | 49.99 | 0.998 | 98.11 | Connected to grid
Site B | Installer | Logger/50K-M0(SiteB) | 2026-05-17 11:00:00 DST | 15.034 | 15.332 | 25.95 | 271127.76 | 28.4 | 49.99 | 0.998 | 98.11 | Connected to grid
Site B | Installer | Logger/50K-M0(SiteB) | 2026-05-17 11:05:00 DST | 19.581 | 19.962 | 27.49 | 271129.35 | 28.8 | 50 | 0.998 | 98.11 | Connected to grid
Site B | Installer | Logger/50K-M0(SiteB) | 2026-05-17 11:10:00 DST | 20.264 | 20.658 | 29.16 | 271131.02 | 29.2 | 50 | 0.998 | 98.11 | Connected to grid
Site B | Installer | Logger/50K-M0(SiteB) | 2026-05-17 11:15:00 DST | 19.902 | 20.29 | 30.92 | 271132.85 | 29.6 | 49.99 | 0.998 | 98.11 | Connected to grid
Site B | Installer | Logger/50K-M0(SiteB) | 2026-05-17 11:20:00 DST | 13.739 | 14.012 | 32.27 | 271134.2 | 30 | 50.01 | 0.998 | 98.11 | Connected to grid
Site B | Installer | Logger/50K-M0(SiteB) | 2026-05-17 11:25:00 DST | 17.551 | 17.891 | 33.48 | 271135.47 | 30.2 | 50.03 | 0.998 | 98.11 | Connected to grid
Site B | Installer | Logger/50K-M0(SiteB) | 2026-05-17 11:30:00 DST | 18.809 | 19.173 | 35.09 | 271137.09 | 30.2 | 50.01 | 0.998 | 98.11 | Connected to grid
Site B | Installer | Logger/50K-M0(SiteB) | 2026-05-17 11:35:00 DST | 27.074 | 27.604 | 37.04 | 271139.12 | 30.4 | 50.01 | 0.998 | 98.11 | Connected to grid
Site B | Installer | Logger/50K-M0(SiteB) | 2026-05-17 11:40:00 DST | 18.023 | 18.372 | 38.98 | 271141.05 | 30.8 | 50.01 | 0.998 | 98.12 | Connected to grid
Site B | Installer | Logger/50K-M0(SiteB) | 2026-05-17 11:45:00 DST | 28.809 | 29.379 | 40.76 | 271142.9 | 31.2 | 50 | 0.998 | 98.01 | Connected to grid
Site B | Installer | Logger/50K-M0(SiteB) | 2026-05-17 11:50:00 DST | 30.958 | 31.57 | 43.51 | 271145.68 | 31.6 | 49.98 | 0.998 | 98.01 | Connected to grid
Site B | Installer | Logger/50K-M0(SiteB) | 2026-05-17 11:55:00 DST | 30.006 | 30.59 | 46.01 | 271148.24 | 32.4 | 49.99 | 0.998 | 98.01 | Connected to grid
Site B | Installer | Logger/50K-M0(SiteB) | 2026-05-17 12:00:00 DST | 30.546 | 31.15 | 49.07 | 271151.34 | 33.2 | 50 | 0.998 | 98.05 | Connected to grid
Site B | Installer | Logger/50K-M0(SiteB) | 2026-05-17 12:05:00 DST | 24.354 | 24.828 | 51.35 | 271153.65 | 34 | 49.98 | 0.998 | 98.09 | Connected to grid
Site B | Installer | Logger/50K-M0(SiteB) | 2026-05-17 12:10:00 DST | 17.065 | 17.394 | 53.01 | 271155.37 | 34.4 | 49.96 | 0.998 | 98.09 | Connected to grid
Site B | Installer | Logger/50K-M0(SiteB) | 2026-05-17 12:15:00 DST | 17.458 | 17.796 | 54.4 | 271156.77 | 34.4 | 50 | 0.998 | 98.09 | Connected to grid
Site B | Installer | Logger/50K-M0(SiteB) | 2026-05-17 12:20:00 DST | 24.738 | 25.225 | 56.07 | 271158.47 | 34.4 | 49.98 | 0.998 | 98.09 | Connected to grid
Site B | Installer | Logger/50K-M0(SiteB) | 2026-05-17 12:25:00 DST | 25.982 | 26.493 | 58.15 | 271160.58 | 34.4 | 50.01 | 0.998 | 98.09 | Connected to grid
Site B | Installer | Logger/50K-M0(SiteB) | 2026-05-17 12:30:00 DST | 27.595 | 28.146 | 60.68 | 271163.18 | 34.6 | 50 | 0.998 | 98.09 | Connected to grid
Site B | Installer | Logger/50K-M0(SiteB) | 2026-05-17 12:35:00 DST | 19.918 | 20.304 | 62.56 | 271165.09 | 35 | 49.99 | 0.998 | 98.09 | Connected to grid
Site B | Installer | Logger/50K-M0(SiteB) | 2026-05-17 12:40:00 DST | 25.809 | 26.314 | 64.23 | 271166.81 | 35 | 50.03 | 0.998 | 98.09 | Connected to grid
Site B | Installer | Logger/50K-M0(SiteB) | 2026-05-17 12:45:00 DST | 25.061 | 25.549 | 66.46 | 271169.07 | 35.2 | 49.99 | 0.998 | 98.09 | Connected to grid
Site B | Installer | Logger/50K-M0(SiteB) | 2026-05-17 12:50:00 DST | 20.187 | 20.58 | 68.31 | 271170.97 | 35.2 | 50.02 | 0.998 | 98.09 | Connected to grid
Site B | Installer | Logger/50K-M0(SiteB) | 2026-05-17 12:55:00 DST | 20.427 | 20.825 | 70.02 | 271172.69 | 35.2 | 50.01 | 0.998 | 98.09 | Connected to grid
Site B | Installer | Logger/50K-M0(SiteB) | 2026-05-17 13:00:00 DST | 19.457 | 19.834 | 71.69 | 271174.39 | 35.2 | 50.01 | 0.998 | 98.09 | Connected to grid
Site B | Installer | Logger/50K-M0(SiteB) | 2026-05-17 13:05:00 DST | 18.658 | 19.019 | 73.24 | 271175.97 | 35 | 50.01 | 0.998 | 98.09 | Connected to grid
Site B | Installer | Logger/50K-M0(SiteB) | 2026-05-17 13:10:00 DST | 19.36 | 19.737 | 74.86 | 271177.64 | 34.8 | 49.99 | 0.998 | 98.09 | Connected to grid
Site B | Installer | Logger/50K-M0(SiteB) | 2026-05-17 13:15:00 DST | 20.51 | 20.909 | 76.45 | 271179.27 | 34.8 | 50.01 | 0.998 | 98.09 | Connected to grid
Site B | Installer | Logger/50K-M0(SiteB) | 2026-05-17 13:20:00 DST | 23.196 | 23.645 | 78.32 | 271181.15 | 34.8 | 49.99 | 0.998 | 98.09 | Connected to grid
Site B | Installer | Logger/50K-M0(SiteB) | 2026-05-17 13:25:00 DST | 24.087 | 24.558 | 80.29 | 271183.16 | 34.8 | 49.99 | 0.998 | 98.09 | Connected to grid
Site B | Installer | Logger/50K-M0(SiteB) | 2026-05-17 13:30:00 DST | 32.249 | 32.884 | 82.76 | 271185.69 | 35 | 50 | 0.998 | 97.99 | Connected to grid
Site B | Installer | Logger/50K-M0(SiteB) | 2026-05-17 13:35:00 DST | 38.736 | 39.422 | 85.83 | 271188.82 | 35.4 | 50.01 | 0.998 | 98.31 | Connected to grid
Site B | Installer | Logger/50K-M0(SiteB) | 2026-05-17 13:40:00 DST | 28.851 | 29.332 | 88.48 | 271191.51 | 35.8 | 50.02 | 0.998 | 98.36 | Connected to grid
Site B | Installer | Logger/50K-M0(SiteB) | 2026-05-17 13:45:00 DST | 25.579 | 25.998 | 90.74 | 271193.8 | 36.2 | 49.99 | 0.998 | 98.39 | Connected to grid
Site B | Installer | Logger/50K-M0(SiteB) | 2026-05-17 13:50:00 DST | 21.068 | 21.406 | 92.8 | 271195.92 | 36.6 | 49.99 | 0.998 | 98.4 | Connected to grid
Site B | Installer | Logger/50K-M0(SiteB) | 2026-05-17 13:55:00 DST | 16.96 | 17.287 | 94.32 | 271197.46 | 36.6 | 50.02 | 0.998 | 98.11 | Connected to grid
Site B | Installer | Logger/50K-M0(SiteB) | 2026-05-17 14:00:00 DST | 17.202 | 17.534 | 95.69 | 271198.86 | 36.6 | 50.04 | 0.998 | 98.11 | Connected to grid
Site B | Installer | Logger/50K-M0(SiteB) | 2026-05-17 14:05:00 DST | 15.261 | 15.555 | 97.17 | 271200.35 | 36.4 | 50.01 | 0.998 | 98.11 | Connected to grid
Site B | Installer | Logger/50K-M0(SiteB) | 2026-05-17 14:10:00 DST | 10.958 | 11.182 | 98.19 | 271201.41 | 36 | 50 | 0.998 | 98.01 | Connected to grid
Site B | Installer | Logger/50K-M0(SiteB) | 2026-05-17 14:15:00 DST | 11.1 | 11.327 | 99.13 | 271202.36 | 35.6 | 49.99 | 0.998 | 98.01 | Connected to grid
Site B | Installer | Logger/50K-M0(SiteB) | 2026-05-17 14:20:00 DST | 7.021 | 7.184 | 99.92 | 271203.19 | 35 | 49.99 | 0.998 | 97.72 | Connected to grid
Site B | Installer | Logger/50K-M0(SiteB) | 2026-05-17 14:25:00 DST | 4.902 | 5.002 | 100.37 | 271203.62 | 34.6 | 49.99 | 0.998 | 98.02 | Connected to grid
Site B | Installer | Logger/50K-M0(SiteB) | 2026-05-17 14:30:00 DST | 6.772 | 6.93 | 100.86 | 271204.13 | 34 | 49.99 | 0.998 | 97.71 | Connected to grid
Site B | Installer | Logger/50K-M0(SiteB) | 2026-05-17 14:35:00 DST | 8.838 | 9.018 | 101.45 | 271204.74 | 33.4 | 49.99 | 0.998 | 98 | Connected to grid
Site B | Installer | Logger/50K-M0(SiteB) | 2026-05-17 14:40:00 DST | 15.879 | 16.134 | 102.53 | 271205.84 | 33 | 49.99 | 0.998 | 98.37 | Connected to grid
Site B | Installer | Logger/50K-M0(SiteB) | 2026-05-17 14:45:00 DST | 18.91 | 19.213 | 104 | 271207.34 | 32.6 | 50 | 0.998 | 98.37 | Connected to grid
Site B | Installer | Logger/50K-M0(SiteB) | 2026-05-17 14:50:00 DST | 19.175 | 19.486 | 105.6 | 271208.97 | 32.4 | 49.99 | 0.998 | 98.37 | Connected to grid
Site B | Installer | Logger/50K-M0(SiteB) | 2026-05-17 14:55:00 DST | 19.89 | 20.212 | 107.2 | 271210.62 | 32 | 50 | 0.998 | 98.37 | Connected to grid
Site B | Installer | Logger/50K-M0(SiteB) | 2026-05-17 15:00:00 DST | 20.64 | 20.976 | 108.9 | 271212.33 | 31.8 | 49.99 | 0.998 | 98.41 | Connected to grid
Site B | Installer | Logger/50K-M0(SiteB) | 2026-05-17 15:05:00 DST | 20.828 | 21.236 | 110.62 | 271214.09 | 31.8 | 49.99 | 0.998 | 98.08 | Connected to grid
Site B | Installer | Logger/50K-M0(SiteB) | 2026-05-17 15:10:00 DST | 22.395 | 22.831 | 112.4 | 271215.9 | 31.8 | 49.99 | 0.998 | 98.09 | Connected to grid
Site B | Installer | Logger/50K-M0(SiteB) | 2026-05-17 15:15:00 DST | 26.856 | 27.382 | 114.45 | 271217.99 | 32 | 49.96 | 0.998 | 98.09 | Connected to grid
Site B | Installer | Logger/50K-M0(SiteB) | 2026-05-17 15:20:00 DST | 29.536 | 30.117 | 116.81 | 271220.4 | 32.2 | 49.98 | 0.998 | 98.09 | Connected to grid
Site B | Installer | Logger/50K-M0(SiteB) | 2026-05-17 15:25:00 DST | 32.512 | 33.155 | 119.33 | 271222.95 | 32.6 | 49.99 | 0.998 | 98.09 | Connected to grid
Site B | Installer | Logger/50K-M0(SiteB) | 2026-05-17 15:30:00 DST | 19.945 | 20.332 | 121.35 | 271225.03 | 33 | 50 | 0.998 | 98.09 | Connected to grid
Site B | Installer | Logger/50K-M0(SiteB) | 2026-05-17 15:35:00 DST | 17.611 | 17.952 | 122.92 | 271226.63 | 33.2 | 49.98 | 0.998 | 98.1 | Connected to grid
Site B | Installer | Logger/50K-M0(SiteB) | 2026-05-17 15:40:00 DST | 16.379 | 16.695 | 124.31 | 271228.06 | 33 | 49.97 | 0.998 | 98.1 | Connected to grid
Site B | Installer | Logger/50K-M0(SiteB) | 2026-05-17 15:45:00 DST | 18.819 | 19.183 | 125.78 | 271229.53 | 32.6 | 49.99 | 0.998 | 98.1 | Connected to grid
Site B | Installer | Logger/50K-M0(SiteB) | 2026-05-17 15:50:00 DST | 17.117 | 17.447 | 127.25 | 271231.03 | 32.2 | 50.01 | 0.998 | 98.1 | Connected to grid
Site B | Installer | Logger/50K-M0(SiteB) | 2026-05-17 15:55:00 DST | 17.269 | 17.602 | 128.68 | 271232.51 | 31.8 | 49.98 | 0.998 | 98.1 | Connected to grid
Site B | Installer | Logger/50K-M0(SiteB) | 2026-05-17 16:00:00 DST | 19.705 | 20.086 | 130.2 | 271234.06 | 31.6 | 49.99 | 0.998 | 98.1 | Connected to grid
Site B | Installer | Logger/50K-M0(SiteB) | 2026-05-17 16:05:00 DST | 20.332 | 20.717 | 131.97 | 271235.85 | 31.4 | 50.01 | 0.998 | 98.1 | Connected to grid
Site B | Installer | Logger/50K-M0(SiteB) | 2026-05-17 16:10:00 DST | 9.274 | 9.416 | 133.2 | 271237.09 | 31.4 | 49.97 | 0.998 | 98.5 | Connected to grid
Site B | Installer | Logger/50K-M0(SiteB) | 2026-05-17 16:15:00 DST | 1.794 | 1.877 | 133.61 | 271237.53 | 31.4 | 49.99 | 0.998 | 95.8 | Connected to grid
Site B | Installer | Logger/50K-M0(SiteB) | 2026-05-17 16:20:00 DST | 2.012 | 2.1 | 133.76 | 271237.68 | 31.2 | 50.01 | 0.998 | 95.66 | Connected to grid
Site B | Installer | Logger/50K-M0(SiteB) | 2026-05-17 16:25:00 DST | 3.103 | 3.212 | 133.97 | 271237.9 | 30.8 | 49.97 | 0.998 | 96.62 | Connected to grid
Site B | Installer | Logger/50K-M0(SiteB) | 2026-05-17 16:30:00 DST | 4.262 | 4.384 | 134.28 | 271238.23 | 30.4 | 49.98 | 0.998 | 97.23 | Connected to grid
Site B | Installer | Logger/50K-M0(SiteB) | 2026-05-17 16:35:00 DST | 4.712 | 4.837 | 134.66 | 271238.62 | 30 | 49.99 | 0.998 | 97.41 | Connected to grid
Site B | Installer | Logger/50K-M0(SiteB) | 2026-05-17 16:40:00 DST | 4.222 | 4.343 | 135.03 | 271238.99 | 29.6 | 49.96 | 0.998 | 97.18 | Connected to grid
Site B | Installer | Logger/50K-M0(SiteB) | 2026-05-17 16:45:00 DST | 3.711 | 3.824 | 135.36 | 271239.34 | 29.2 | 49.93 | 0.998 | 97.06 | Connected to grid
Site B | Installer | Logger/50K-M0(SiteB) | 2026-05-17 16:50:00 DST | 3.333 | 3.44 | 135.66 | 271239.65 | 29 | 50.01 | 0.998 | 96.94 | Connected to grid
Site B | Installer | Logger/50K-M0(SiteB) | 2026-05-17 16:55:00 DST | 3.045 | 3.158 | 135.92 | 271239.9 | 28.8 | 50 | 0.998 | 96.66 | Connected to grid
Site B | Installer | Logger/50K-M0(SiteB) | 2026-05-17 17:00:00 DST | 3.014 | 3.115 | 136.17 | 271240.19 | 28.4 | 50.03 | 0.998 | 96.54 | Connected to grid
Site B | Installer | Logger/50K-M0(SiteB) | 2026-05-17 17:05:00 DST | 3.509 | 3.62 | 136.44 | 271240.44 | 28 | 50 | 0.998 | 96.93 | Connected to grid
Site B | Installer | Logger/50K-M0(SiteB) | 2026-05-17 17:10:00 DST | 4.151 | 4.27 | 136.76 | 271240.8 | 27.6 | 49.99 | 0.998 | 97.21 | Connected to grid
Site B | Installer | Logger/50K-M0(SiteB) | 2026-05-17 17:15:00 DST | 4.515 | 4.646 | 137.12 | 271241.16 | 27.4 | 49.97 | 0.998 | 97.18 | Connected to grid
Site B | Installer | Logger/50K-M0(SiteB) | 2026-05-17 17:20:00 DST | 4.511 | 4.639 | 137.5 | 271241.53 | 27.4 | 49.97 | 0.998 | 97.18 | Connected to grid
Site B | Installer | Logger/50K-M0(SiteB) | 2026-05-17 17:25:00 DST | 4.379 | 4.504 | 137.87 | 271241.93 | 27.6 | 49.97 | 0.998 | 97.18 | Connected to grid
Site B | Installer | Logger/50K-M0(SiteB) | 2026-05-17 17:30:00 DST | 4.798 | 4.924 | 138.25 | 271242.31 | 27.4 | 50 | 0.998 | 97.43 | Connected to grid
Site B | Installer | Logger/50K-M0(SiteB) | 2026-05-17 17:35:00 DST | 4.736 | 4.862 | 138.65 | 271242.71 | 27 | 49.95 | 0.998 | 97.43 | Connected to grid
Site B | Installer | Logger/50K-M0(SiteB) | 2026-05-17 17:40:00 DST | 4.532 | 4.661 | 139.04 | 271243.13 | 26.8 | 49.96 | 0.998 | 97.23 | Connected to grid
Site B | Installer | Logger/50K-M0(SiteB) | 2026-05-17 17:45:00 DST | 4.295 | 4.417 | 139.41 | 271243.51 | 26.6 | 49.96 | 0.998 | 97.23 | Connected to grid
Site B | Installer | Logger/50K-M0(SiteB) | 2026-05-17 17:50:00 DST | 3.957 | 4.074 | 139.75 | 271243.86 | 26.2 | 49.97 | 0.998 | 97.1 | Connected to grid
Site B | Installer | Logger/50K-M0(SiteB) | 2026-05-17 17:55:00 DST | 3.86 | 3.976 | 140.08 | 271244.19 | 26 | 49.99 | 0.998 | 97.1 | Connected to grid
Site B | Installer | Logger/50K-M0(SiteB) | 2026-05-17 18:00:00 DST | 3.558 | 3.667 | 140.39 | 271244.5 | 26 | 50.01 | 0.998 | 97.1 | Connected to grid
Site B | Installer | Logger/50K-M0(SiteB) | 2026-05-17 18:05:00 DST | 3.444 | 3.551 | 140.68 | 271244.81 | 25.8 | 50.02 | 0.998 | 96.95 | Connected to grid
Site B | Installer | Logger/50K-M0(SiteB) | 2026-05-17 18:10:00 DST | 3.765 | 3.877 | 140.97 | 271245.12 | 25.6 | 49.99 | 0.998 | 97.09 | Connected to grid
Site B | Installer | Logger/50K-M0(SiteB) | 2026-05-17 18:15:00 DST | 3.891 | 4.009 | 141.3 | 271245.42 | 25.6 | 49.98 | 0.998 | 97.09 | Connected to grid
Site B | Installer | Logger/50K-M0(SiteB) | 2026-05-17 18:20:00 DST | 4.12 | 4.236 | 141.63 | 271245.8 | 25.4 | 50 | 0.998 | 97.27 | Connected to grid
Site B | Installer | Logger/50K-M0(SiteB) | 2026-05-17 18:25:00 DST | 4.139 | 4.255 | 141.98 | 271246.17 | 25.4 | 49.96 | 0.998 | 97.27 | Connected to grid
Site B | Installer | Logger/50K-M0(SiteB) | 2026-05-17 18:30:00 DST | 3.435 | 3.541 | 142.3 | 271246.46 | 25.4 | 49.98 | 0.998 | 96.96 | Connected to grid
Site B | Installer | Logger/50K-M0(SiteB) | 2026-05-17 18:35:00 DST | 2.687 | 2.77 | 142.55 | 271246.71 | 25.4 | 50 | 0.998 | 97.08 | Connected to grid
Site B | Installer | Logger/50K-M0(SiteB) | 2026-05-17 18:40:00 DST | 2.291 | 2.367 | 142.76 | 271246.98 | 25.2 | 49.97 | 0.998 | 96.79 | Connected to grid
Site B | Installer | Logger/50K-M0(SiteB) | 2026-05-17 18:45:00 DST | 2.348 | 2.434 | 142.95 | 271247.16 | 25.2 | 50 | 0.998 | 96.84 | Connected to grid
Site B | Installer | Logger/50K-M0(SiteB) | 2026-05-17 18:50:00 DST | 2.391 | 2.469 | 143.15 | 271247.35 | 25.2 | 49.98 | 0.998 | 96.85 | Connected to grid
Site B | Installer | Logger/50K-M0(SiteB) | 2026-05-17 18:55:00 DST | 2.231 | 2.311 | 143.34 | 271247.56 | 25.2 | 49.96 | 0.998 | 96.53 | Connected to grid
Site B | Installer | Logger/50K-M0(SiteB) | 2026-05-17 19:00:00 DST | 2.262 | 2.342 | 143.53 | 271247.77 | 25.2 | 50.05 | 0.998 | 96.63 | Connected to grid
Site B | Installer | Logger/50K-M0(SiteB) | 2026-05-17 19:05:00 DST | 2.305 | 2.387 | 143.72 | 271247.94 | 25.2 | 50.01 | 0.998 | 96.81 | Connected to grid
Site B | Installer | Logger/50K-M0(SiteB) | 2026-05-17 19:10:00 DST | 2.321 | 2.406 | 143.91 | 271248.13 | 25.2 | 49.99 | 0.998 | 96.82 | Connected to grid
Site B | Installer | Logger/50K-M0(SiteB) | 2026-05-17 19:15:00 DST | 2.266 | 2.347 | 144.1 | 271248.38 | 25.2 | 49.99 | 0.998 | 96.59 | Connected to grid
Site B | Installer | Logger/50K-M0(SiteB) | 2026-05-17 19:20:00 DST | 1.975 | 2.063 | 144.28 | 271248.53 | 25.2 | 50 | 0.998 | 95.7 | Connected to grid
Site B | Installer | Logger/50K-M0(SiteB) | 2026-05-17 19:25:00 DST | 1.807 | 1.884 | 144.44 | 271248.69 | 25.2 | 49.96 | 0.998 | 95.74 | Connected to grid
Site B | Installer | Logger/50K-M0(SiteB) | 2026-05-17 19:30:00 DST | 1.761 | 1.839 | 144.58 | 271248.84 | 25.4 | 49.97 | 0.998 | 95.71 | Connected to grid
Site B | Installer | Logger/50K-M0(SiteB) | 2026-05-17 19:35:00 DST | 1.772 | 1.851 | 144.73 | 271249.01 | 25.4 | 50.02 | 0.998 | 95.71 | Connected to grid
Site B | Installer | Logger/50K-M0(SiteB) | 2026-05-17 19:40:00 DST | 1.742 | 1.826 | 144.88 | 271249.17 | 25.6 | 49.98 | 0.998 | 95.75 | Connected to grid
Site B | Installer | Logger/50K-M0(SiteB) | 2026-05-17 19:45:00 DST | 1.646 | 1.715 | 145.02 | 271249.29 | 25.8 | 49.98 | 0.998 | 95.73 | Connected to grid
Site B | Installer | Logger/50K-M0(SiteB) | 2026-05-17 19:50:00 DST | 1.559 | 1.621 | 145.15 | 271249.45 | 25.8 | 50 | 0.998 | 95.67 | Connected to grid
Site B | Installer | Logger/50K-M0(SiteB) | 2026-05-17 19:55:00 DST | 1.34 | 1.417 | 145.28 | 271249.6 | 25.8 | 49.97 | 0.998 | 95.1 | Connected to grid
Site B | Installer | Logger/50K-M0(SiteB) | 2026-05-17 20:00:00 DST | 0.95 | 1.019 | 145.37 | 271249.68 | 25.8 | 50.01 | 0.998 | 93.28 | Connected to grid
Site B | Installer | Logger/50K-M0(SiteB) | 2026-05-17 20:05:00 DST | 0.624 | 0.695 | 145.44 | 271249.74 | 26 | 50.02 | 0.998 | 91.25 | Connected to grid
Site B | Installer | Logger/50K-M0(SiteB) | 2026-05-17 20:10:00 DST | 0.46 | 0.537 | 145.48 | 271249.83 | 26 | 49.98 | 0.998 | 86.59 | Connected to grid
Site B | Installer | Logger/50K-M0(SiteB) | 2026-05-17 20:15:00 DST | 0.412 | 0.493 | 145.52 | 271249.84 | 26 | 49.99 | 0.998 | 85.07 | Connected to grid
Site B | Installer | Logger/50K-M0(SiteB) | 2026-05-17 20:20:00 DST | 0.352 | 0.429 | 145.55 | 271249.89 | 26 | 49.99 | 0.998 | 82.07 | Connected to grid
Site B | Installer | Logger/50K-M0(SiteB) | 2026-05-17 20:25:00 DST | 0.247 | 0.308 | 145.57 | 271249.92 | 26.2 | 49.98 | 0.998 | 79.27 | Connected to grid
Site B | Installer | Logger/50K-M0(SiteB) | 2026-05-17 20:30:00 DST | 0.12 | 0.149 | 145.59 | 271249.95 | 26.2 | 49.97 | 0.998 | 79.78 | Connected to grid
Site B | Installer | Logger/50K-M0(SiteB) | 2026-05-17 20:35:00 DST | 0.057 | 0.076 | 145.6 | 271249.96 | 26.4 | 50.03 | 0.998 | 82.97 | Connected to grid
Site B | Installer | Logger/50K-M0(SiteB) | 2026-05-17 20:40:00 DST | 0.028 | 0.038 | 145.6 | 271249.98 | 26.4 | 49.97 | 1 | 79.52 | Connected to grid
Site B | Installer | Logger/50K-M0(SiteB) | 2026-05-17 20:45:00 DST | 0 | 0 | 145.6 | 271249.99 | 26.4 | 49.97 | 0 | 0 | Connected to grid
Site B | Installer | Logger/50K-M0(SiteB) | 2026-05-17 20:50:00 DST | 0 | 0 | 145.6 | 271250 | 26.4 | 50 | 0 | 0 | Standby: detecting sunlight
Site B | Installer | Logger/50K-M0(SiteB) | 2026-05-17 20:55:00 DST | 0 | 0 | 145.6 | 271250 | 26.4 | 49.97 | 0 | 0 | Standby: detecting sunlight
Site B | Installer | Logger/50K-M0(SiteB) | 2026-05-17 21:00:00 DST | 0 | 0 | 145.6 | 271250 | 26.4 | 49.98 | 0 | 0 | Standby: detecting sunlight
Site B | Installer | Logger/50K-M0(SiteB) | 2026-05-17 21:05:00 DST | 0 | 0 | 145.6 | 271250 | 26.4 | 49.99 | 0 | 0 | Standby: initializing
Site B | Installer | Logger/50K-M0(SiteB) | 2026-05-17 21:10:00 DST | 0 | 0 | 145.6 | 271250 | 26.4 | 49.99 | 0 | 0 | Standby: initializing
Site B | Installer | Logger/50K-M0(SiteB) | 2026-05-17 21:15:00 DST | 0 | 0 | 145.6 | 271250 | 26.4 | 49.99 | 0 | 0 | Standby: initializing
Site B | Installer | Logger/50K-M0(SiteB) | 2026-05-17 21:20:00 DST | 0 | 0 | 145.6 | 271250 | 26.4 | 49.99 | 0 | 0 | Standby: initializing
Site B | Installer | Logger/50K-M0(SiteB) | 2026-05-17 21:25:00 DST | 0 | 0 | 145.6 | 271250 | 26.4 | 0 | 0 | 0 | Standby: no sunlight
Site B | Installer | Logger/50K-M0(SiteB) | 2026-05-18 00:00:00 DST | 0 | 0 | 0 | 271250 | 22.8 | 0 | 0 | 0 | Standby: no sunlight
Site B | Installer | Logger/50K-M0(SiteB) | 2026-05-18 05:40:00 DST | 0 | 0 | 0 | 271250 | 18.9 | 0 | 0 | 0 | Standby: initializing
Site B | Installer | Logger/50K-M0(SiteB) | 2026-05-18 05:45:00 DST | 0 | 0 | 0 | 271250 | 18.9 | 50.01 | 0 | 0 | Standby: detecting sunlight
Site B | Installer | Logger/50K-M0(SiteB) | 2026-05-18 05:50:00 DST | 0 | 0 | 0 | 271250 | 18.7 | 49.98 | 0 | 0 | Standby: detecting sunlight
Site B | Installer | Logger/50K-M0(SiteB) | 2026-05-18 05:55:00 DST | 0.107 | 0.133 | 0.01 | 271250 | 18.7 | 50.01 | 0.998 | 80.66 | Connected to grid
Site B | Installer | Logger/50K-M0(SiteB) | 2026-05-18 06:00:00 DST | 0.16 | 0.196 | 0.02 | 271250.02 | 18.5 | 50 | 0.999 | 80.82 | Connected to grid
Site B | Installer | Logger/50K-M0(SiteB) | 2026-05-18 06:05:00 DST | 0.287 | 0.359 | 0.03 | 271250.03 | 18.5 | 50 | 0.999 | 79.8 | Connected to grid
Site B | Installer | Logger/50K-M0(SiteB) | 2026-05-18 06:10:00 DST | 0.4 | 0.47 | 0.06 | 271250.08 | 18.5 | 49.99 | 0.999 | 83.22 | Connected to grid
Site B | Installer | Logger/50K-M0(SiteB) | 2026-05-18 06:15:00 DST | 0.625 | 0.687 | 0.1 | 271250.13 | 18.7 | 50.04 | 0.999 | 91.43 | Connected to grid
Site B | Installer | Logger/50K-M0(SiteB) | 2026-05-18 06:20:00 DST | 0.656 | 0.717 | 0.16 | 271250.19 | 18.7 | 50.01 | 0.999 | 91.46 | Connected to grid
Site B | Installer | Logger/50K-M0(SiteB) | 2026-05-18 06:25:00 DST | 0.872 | 0.931 | 0.22 | 271250.25 | 18.7 | 49.98 | 0.999 | 93.58 | Connected to grid
Site B | Installer | Logger/50K-M0(SiteB) | 2026-05-18 06:30:00 DST | 1.009 | 1.081 | 0.3 | 271250.33 | 18.9 | 50.02 | 0.999 | 93.36 | Connected to grid
Site B | Installer | Logger/50K-M0(SiteB) | 2026-05-18 06:35:00 DST | 1.079 | 1.131 | 0.39 | 271250.43 | 19.1 | 50.02 | 0.999 | 94.62 | Connected to grid
Site B | Installer | Logger/50K-M0(SiteB) | 2026-05-18 06:40:00 DST | 1.344 | 1.41 | 0.5 | 271250.55 | 19.1 | 50.01 | 0.999 | 95.31 | Connected to grid
Site B | Installer | Logger/50K-M0(SiteB) | 2026-05-18 06:45:00 DST | 1.719 | 1.809 | 0.63 | 271250.67 | 19.3 | 50 | 0.999 | 95.3 | Connected to grid
Site B | Installer | Logger/50K-M0(SiteB) | 2026-05-18 06:50:00 DST | 1.868 | 1.951 | 0.8 | 271250.86 | 19.5 | 50.01 | 0.999 | 95.76 | Connected to grid
Site B | Installer | Logger/50K-M0(SiteB) | 2026-05-18 06:55:00 DST | 2.228 | 2.317 | 0.97 | 271251.07 | 19.5 | 49.96 | 0.999 | 96.19 | Connected to grid
Site B | Installer | Logger/50K-M0(SiteB) | 2026-05-18 07:00:00 DST | 2.487 | 2.57 | 1.17 | 271251.25 | 19.7 | 50.03 | 0.999 | 96.45 | Connected to grid
Site B | Installer | Logger/50K-M0(SiteB) | 2026-05-18 07:05:00 DST | 2.964 | 3.065 | 1.39 | 271251.46 | 19.9 | 50.01 | 0.999 | 96.74 | Connected to grid
Site B | Installer | Logger/50K-M0(SiteB) | 2026-05-18 07:10:00 DST | 3.289 | 3.388 | 1.62 | 271251.72 | 19.9 | 49.97 | 0.999 | 96.79 | Connected to grid
Site B | Installer | Logger/50K-M0(SiteB) | 2026-05-18 07:15:00 DST | 3.997 | 4.102 | 1.9 | 271252 | 20.1 | 50.01 | 0.999 | 97.18 | Connected to grid
Site B | Installer | Logger/50K-M0(SiteB) | 2026-05-18 07:20:00 DST | 3.505 | 3.611 | 2.21 | 271252.31 | 20.3 | 50.01 | 0.999 | 97.08 | Connected to grid
Site B | Installer | Logger/50K-M0(SiteB) | 2026-05-18 07:25:00 DST | 3.153 | 3.255 | 2.49 | 271252.58 | 20.3 | 49.97 | 0.999 | 96.81 | Connected to grid
Site B | Installer | Logger/50K-M0(SiteB) | 2026-05-18 07:30:00 DST | 4.792 | 4.913 | 2.81 | 271252.93 | 20.5 | 49.99 | 0.999 | 97.53 | Connected to grid
Site B | Installer | Logger/50K-M0(SiteB) | 2026-05-18 07:35:00 DST | 4.596 | 4.712 | 3.23 | 271253.35 | 20.5 | 50 | 0.999 | 97.54 | Connected to grid
Site B | Installer | Logger/50K-M0(SiteB) | 2026-05-18 07:40:00 DST | 4.383 | 4.504 | 3.59 | 271253.7 | 20.7 | 50.01 | 0.999 | 97.33 | Connected to grid
Site B | Installer | Logger/50K-M0(SiteB) | 2026-05-18 07:45:00 DST | 5.707 | 5.843 | 3.98 | 271254.13 | 20.9 | 50 | 0.999 | 97.68 | Connected to grid
Site B | Installer | Logger/50K-M0(SiteB) | 2026-05-18 07:50:00 DST | 5.183 | 5.307 | 4.46 | 271254.62 | 20.9 | 50 | 0.999 | 97.65 | Connected to grid
Site B | Installer | Logger/50K-M0(SiteB) | 2026-05-18 07:55:00 DST | 6.025 | 6.171 | 4.93 | 271255.08 | 21.1 | 50 | 0.999 | 97.66 | Connected to grid
Site B | Installer | Logger/50K-M0(SiteB) | 2026-05-18 08:00:00 DST | 5.632 | 5.767 | 5.39 | 271255.55 | 21.3 | 49.95 | 0.999 | 97.66 | Connected to grid
Site B | Installer | Logger/50K-M0(SiteB) | 2026-05-18 08:05:00 DST | 8.253 | 8.384 | 5.99 | 271256.17 | 21.5 | 49.99 | 0.999 | 98.46 | Connected to grid
Site B | Installer | Logger/50K-M0(SiteB) | 2026-05-18 08:10:00 DST | 8.266 | 8.396 | 6.67 | 271256.87 | 21.5 | 50 | 0.999 | 98.45 | Connected to grid
Site B | Installer | Logger/50K-M0(SiteB) | 2026-05-18 08:15:00 DST | 6.798 | 6.953 | 7.42 | 271257.61 | 21.7 | 49.99 | 0.999 | 97.77 | Connected to grid
Site B | Installer | Logger/50K-M0(SiteB) | 2026-05-18 08:20:00 DST | 8.016 | 8.134 | 8.02 | 271258.24 | 21.9 | 50 | 0.999 | 98.44 | Connected to grid
Site B | Installer | Logger/50K-M0(SiteB) | 2026-05-18 08:25:00 DST | 9.079 | 9.233 | 8.74 | 271258.95 | 22.1 | 50.01 | 0.999 | 98.44 | Connected to grid
Site B | Installer | Logger/50K-M0(SiteB) | 2026-05-18 08:30:00 DST | 9.319 | 9.465 | 9.59 | 271259.82 | 22.1 | 50.03 | 0.999 | 98.44 | Connected to grid
Site B | Installer | Logger/50K-M0(SiteB) | 2026-05-18 08:35:00 DST | 9.774 | 9.929 | 10.25 | 271260.49 | 22.3 | 49.99 | 0.999 | 98.45 | Connected to grid
Site B | Installer | Logger/50K-M0(SiteB) | 2026-05-18 08:40:00 DST | 10.01 | 10.17 | 11.06 | 271261.33 | 22.5 | 50.02 | 0.999 | 98.45 | Connected to grid
Site B | Installer | Logger/50K-M0(SiteB) | 2026-05-18 08:45:00 DST | 14.933 | 15.171 | 12.02 | 271262.28 | 22.7 | 50 | 0.999 | 98.45 | Connected to grid
Site B | Installer | Logger/50K-M0(SiteB) | 2026-05-18 08:50:00 DST | 22.661 | 23.032 | 13.61 | 271263.92 | 22.9 | 50.02 | 0.999 | 98.45 | Connected to grid
Site B | Installer | Logger/50K-M0(SiteB) | 2026-05-18 08:55:00 DST | 11.647 | 11.885 | 15.06 | 271265.39 | 22.9 | 50.04 | 0.999 | 98.04 | Connected to grid
Site B | Installer | Logger/50K-M0(SiteB) | 2026-05-18 09:00:00 DST | 10.094 | 10.296 | 15.94 | 271266.27 | 23.1 | 49.99 | 0.999 | 98.05 | Connected to grid
Site B | Installer | Logger/50K-M0(SiteB) | 2026-05-18 09:05:00 DST | 18.885 | 19.186 | 17.09 | 271267.44 | 23.3 | 49.99 | 0.999 | 98.43 | Connected to grid
Site B | Installer | Logger/50K-M0(SiteB) | 2026-05-18 09:10:00 DST | 20.515 | 20.842 | 18.6 | 271268.99 | 23.7 | 50.02 | 0.999 | 98.41 | Connected to grid
Site B | Installer | Logger/50K-M0(SiteB) | 2026-05-18 09:15:00 DST | 17.897 | 18.244 | 19.81 | 271270.21 | 23.9 | 50.01 | 0.999 | 98.19 | Connected to grid
Site B | Installer | Logger/50K-M0(SiteB) | 2026-05-18 09:20:00 DST | 19.646 | 20.047 | 21.98 | 271272.45 | 24.1 | 50.01 | 0.999 | 98 | Connected to grid
Site B | Installer | Logger/50K-M0(SiteB) | 2026-05-18 09:25:00 DST | 24.984 | 25.484 | 24.44 | 271274.91 | 24.5 | 50.03 | 0.999 | 98.04 | Connected to grid
Site B | Installer | Logger/50K-M0(SiteB) | 2026-05-18 09:30:00 DST | 30.136 | 30.729 | 26.56 | 271277.06 | 24.7 | 49.99 | 0.999 | 98.07 | Connected to grid
Site B | Installer | Logger/50K-M0(SiteB) | 2026-05-18 09:35:00 DST | 15.318 | 15.603 | 28.96 | 271279.54 | 25.1 | 49.99 | 0.999 | 98.12 | Connected to grid
Site B | Installer | Logger/50K-M0(SiteB) | 2026-05-18 09:40:00 DST | 13.991 | 14.288 | 30.8 | 271281.4 | 25.7 | 50.06 | 0.999 | 97.92 | Connected to grid
Site B | Installer | Logger/50K-M0(SiteB) | 2026-05-18 09:45:00 DST | 33.723 | 34.422 | 33.14 | 271283.76 | 26.1 | 50.04 | 0.999 | 98.03 | Connected to grid
Site B | Installer | Logger/50K-M0(SiteB) | 2026-05-18 09:50:00 DST | 20.283 | 20.667 | 35.68 | 271286.39 | 26.5 | 49.99 | 0.999 | 98.11 | Connected to grid
Site B | Installer | Logger/50K-M0(SiteB) | 2026-05-18 09:55:00 DST | 35.444 | 36.171 | 38.29 | 271289.02 | 26.9 | 50.01 | 0.999 | 98.04 | Connected to grid
Site B | Installer | Logger/50K-M0(SiteB) | 2026-05-18 10:00:00 DST | 26.77 | 27.316 | 40.21 | 271291 | 27.5 | 49.95 | 0.999 | 98.02 | Connected to grid
Site B | Installer | Logger/50K-M0(SiteB) | 2026-05-18 10:05:00 DST | 34.963 | 35.662 | 42.21 | 271293 | 27.9 | 49.94 | 0.999 | 98.02 | Connected to grid
Site B | Installer | Logger/50K-M0(SiteB) | 2026-05-18 10:10:00 DST | 21.075 | 21.488 | 45.02 | 271295.88 | 28.3 | 50.03 | 0.999 | 98.06 | Connected to grid
Site B | Installer | Logger/50K-M0(SiteB) | 2026-05-18 10:15:00 DST | 38.988 | 39.678 | 47.65 | 271298.55 | 28.7 | 50 | 0.999 | 98.26 | Connected to grid
Site B | Installer | Logger/50K-M0(SiteB) | 2026-05-18 10:20:00 DST | 37.868 | 38.535 | 50.28 | 271301.21 | 29.3 | 49.99 | 0.999 | 98.26 | Connected to grid
Site B | Installer | Logger/50K-M0(SiteB) | 2026-05-18 10:25:00 DST | 37.922 | 38.593 | 53.44 | 271304.46 | 30.9 | 50.03 | 0.999 | 98.26 | Connected to grid
Site B | Installer | Logger/50K-M0(SiteB) | 2026-05-18 10:30:00 DST | 38.412 | 39.089 | 56.6 | 271307.68 | 32.5 | 50.02 | 0.999 | 98.26 | Connected to grid
Site B | Installer | Logger/50K-M0(SiteB) | 2026-05-18 10:35:00 DST | 38.842 | 39.53 | 59.81 | 271310.96 | 33.7 | 50.02 | 0.999 | 98.26 | Connected to grid
Site B | Installer | Logger/50K-M0(SiteB) | 2026-05-18 10:40:00 DST | 39.531 | 40.227 | 63.09 | 271314.28 | 34.7 | 50.04 | 0.999 | 98.26 | Connected to grid
Site B | Installer | Logger/50K-M0(SiteB) | 2026-05-18 10:45:00 DST | 40.192 | 40.924 | 66.4 | 271317.71 | 35.7 | 50 | 0.999 | 98.26 | Connected to grid
Site B | Installer | Logger/50K-M0(SiteB) | 2026-05-18 10:50:00 DST | 40.854 | 41.594 | 69.8 | 271321.1 | 36.5 | 49.96 | 0.999 | 98.26 | Connected to grid
Site B | Installer | Logger/50K-M0(SiteB) | 2026-05-18 10:55:00 DST | 41.292 | 42.04 | 73.25 | 271324.63 | 37.3 | 50.02 | 0.999 | 98.26 | Connected to grid
Site B | Installer | Logger/50K-M0(SiteB) | 2026-05-18 11:00:00 DST | 42.213 | 42.978 | 76.72 | 271328.16 | 38.1 | 50.03 | 0.999 | 98.26 | Connected to grid
Site B | Installer | Logger/50K-M0(SiteB) | 2026-05-18 11:05:00 DST | 42.699 | 43.477 | 80.24 | 271331.78 | 38.9 | 49.97 | 0.999 | 98.26 | Connected to grid
Site B | Installer | Logger/50K-M0(SiteB) | 2026-05-18 11:10:00 DST | 43.258 | 44.046 | 83.83 | 271335.43 | 39.5 | 50.04 | 0.999 | 98.26 | Connected to grid
Site B | Installer | Logger/50K-M0(SiteB) | 2026-05-18 11:15:00 DST | 43.518 | 44.311 | 87.47 | 271339.13 | 40.3 | 50 | 0.999 | 98.26 | Connected to grid
Site B | Installer | Logger/50K-M0(SiteB) | 2026-05-18 11:20:00 DST | 43.977 | 44.769 | 91.11 | 271342.82 | 40.9 | 49.98 | 0.999 | 98.26 | Connected to grid
Site B | Installer | Logger/50K-M0(SiteB) | 2026-05-18 11:25:00 DST | 44.651 | 45.456 | 94.83 | 271346.62 | 41.7 | 50.05 | 0.999 | 98.26 | Connected to grid
Site B | Installer | Logger/50K-M0(SiteB) | 2026-05-18 11:30:00 DST | 44.855 | 45.685 | 98.53 | 271350.4 | 42.3 | 50 | 0.999 | 98.26 | Connected to grid
Site B | Installer | Logger/50K-M0(SiteB) | 2026-05-18 11:35:00 DST | 45.101 | 45.937 | 102.31 | 271354.24 | 42.9 | 50.01 | 0.999 | 98.26 | Connected to grid
Site B | Installer | Logger/50K-M0(SiteB) | 2026-05-18 11:40:00 DST | 45.313 | 46.158 | 106.06 | 271358.07 | 43.3 | 50.03 | 0.999 | 98.26 | Connected to grid
Site B | Installer | Logger/50K-M0(SiteB) | 2026-05-18 11:45:00 DST | 45.326 | 46.175 | 109.86 | 271361.94 | 43.9 | 50.03 | 0.999 | 98.16 | Connected to grid
Site B | Installer | Logger/50K-M0(SiteB) | 2026-05-18 11:50:00 DST | 45.604 | 46.454 | 113.64 | 271365.82 | 44.5 | 49.99 | 0.999 | 98.16 | Connected to grid
Site B | Installer | Logger/50K-M0(SiteB) | 2026-05-18 11:55:00 DST | 46.82 | 47.678 | 117.43 | 271369.72 | 44.9 | 50.02 | 0.999 | 98.16 | Connected to grid
Site B | Installer | Logger/50K-M0(SiteB) | 2026-05-18 12:00:00 DST | 47.33 | 48.197 | 121.39 | 271373.7 | 45.5 | 49.99 | 0.999 | 98.16 | Connected to grid
Site B | Installer | Logger/50K-M0(SiteB) | 2026-05-18 12:05:00 DST | 47.494 | 48.36 | 125.37 | 271377.78 | 45.9 | 49.98 | 0.999 | 98.16 | Connected to grid
Site B | Installer | Logger/50K-M0(SiteB) | 2026-05-18 12:10:00 DST | 48.051 | 48.957 | 129.33 | 271381.81 | 46.3 | 50 | 0.999 | 98.16 | Connected to grid
Site B | Installer | Logger/50K-M0(SiteB) | 2026-05-18 12:15:00 DST | 48.224 | 49.133 | 133.37 | 271385.91 | 46.9 | 50.02 | 0.999 | 98.16 | Connected to grid
Site B | Installer | Logger/50K-M0(SiteB) | 2026-05-18 12:20:00 DST | 48.186 | 49.09 | 137.36 | 271390 | 47.3 | 49.98 | 0.999 | 98.16 | Connected to grid
Site B | Installer | Logger/50K-M0(SiteB) | 2026-05-18 12:25:00 DST | 48.419 | 49.332 | 141.37 | 271394.14 | 47.7 | 50.02 | 0.999 | 98.16 | Connected to grid
Site B | Installer | Logger/50K-M0(SiteB) | 2026-05-18 12:30:00 DST | 48.811 | 49.731 | 145.44 | 271398.26 | 48.1 | 50.05 | 0.999 | 98.16 | Connected to grid
Site B | Installer | Logger/50K-M0(SiteB) | 2026-05-18 12:35:00 DST | 49.058 | 49.983 | 149.55 | 271402.42 | 48.3 | 50.02 | 0.999 | 98.16 | Connected to grid
Site B | Installer | Logger/50K-M0(SiteB) | 2026-05-18 12:40:00 DST | 48.977 | 49.9 | 153.61 | 271406.57 | 48.5 | 50.01 | 0.999 | 98.16 | Connected to grid
Site B | Installer | Logger/50K-M0(SiteB) | 2026-05-18 12:45:00 DST | 49.443 | 50.375 | 157.73 | 271410.79 | 48.9 | 49.99 | 0.999 | 98.16 | Connected to grid
Site B | Installer | Logger/50K-M0(SiteB) | 2026-05-18 12:50:00 DST | 49.395 | 50.326 | 161.83 | 271414.97 | 49.1 | 50.03 | 0.999 | 98.16 | Connected to grid
Site B | Installer | Logger/50K-M0(SiteB) | 2026-05-18 12:55:00 DST | 49.447 | 50.379 | 165.92 | 271419.17 | 49.5 | 50.02 | 0.999 | 98.16 | Connected to grid
Site B | Installer | Logger/50K-M0(SiteB) | 2026-05-18 13:00:00 DST | 49.82 | 50.764 | 170.07 | 271423.36 | 49.9 | 50.02 | 0.999 | 98.16 | Connected to grid
Site B | Installer | Logger/50K-M0(SiteB) | 2026-05-18 13:05:00 DST | 49.57 | 50.504 | 174.2 | 271427.65 | 50.1 | 49.96 | 0.999 | 98.16 | Connected to grid
Site B | Installer | Logger/50K-M0(SiteB) | 2026-05-18 13:10:00 DST | 49.91 | 50.851 | 178.37 | 271431.85 | 50.3 | 50.04 | 0.999 | 98.16 | Connected to grid
Site B | Installer | Logger/50K-M0(SiteB) | 2026-05-18 13:15:00 DST | 49.756 | 50.699 | 182.51 | 271436.08 | 50.7 | 49.98 | 0.999 | 98.16 | Connected to grid
Site B | Installer | Logger/50K-M0(SiteB) | 2026-05-18 13:20:00 DST | 49.921 | 50.872 | 186.69 | 271440.34 | 50.9 | 50 | 0.999 | 98.16 | Connected to grid
Site B | Installer | Logger/50K-M0(SiteB) | 2026-05-18 13:25:00 DST | 50.087 | 51.036 | 190.84 | 271444.64 | 51.3 | 50.02 | 0.999 | 98.16 | Connected to grid
Site B | Installer | Logger/50K-M0(SiteB) | 2026-05-18 13:30:00 DST | 49.947 | 50.894 | 195.04 | 271448.87 | 51.3 | 50.04 | 0.999 | 98.16 | Connected to grid
Site B | Installer | Logger/50K-M0(SiteB) | 2026-05-18 13:35:00 DST | 49.998 | 50.945 | 199.17 | 271453.12 | 51.7 | 49.97 | 0.999 | 98.16 | Connected to grid
Site B | Installer | Logger/50K-M0(SiteB) | 2026-05-18 13:40:00 DST | 50.123 | 51.09 | 203.36 | 271457.37 | 51.9 | 50.01 | 0.999 | 98.16 | Connected to grid
Site B | Installer | Logger/50K-M0(SiteB) | 2026-05-18 13:45:00 DST | 49.947 | 50.894 | 207.51 | 271461.65 | 52.1 | 50.05 | 0.999 | 98.16 | Connected to grid
Site B | Installer | Logger/50K-M0(SiteB) | 2026-05-18 13:50:00 DST | 49.753 | 50.691 | 211.69 | 271465.88 | 52.3 | 50.01 | 0.999 | 98.16 | Connected to grid
Site B | Installer | Logger/50K-M0(SiteB) | 2026-05-18 13:55:00 DST | 49.534 | 50.467 | 215.81 | 271470.1 | 52.3 | 50.03 | 0.999 | 98.16 | Connected to grid
Site B | Installer | Logger/50K-M0(SiteB) | 2026-05-18 14:00:00 DST | 49.031 | 49.956 | 219.93 | 271474.29 | 52.5 | 50 | 0.999 | 98.16 | Connected to grid
Site B | Installer | Logger/50K-M0(SiteB) | 2026-05-18 14:05:00 DST | 49.451 | 50.383 | 224.02 | 271478.5 | 52.5 | 50 | 0.999 | 98.16 | Connected to grid
Site B | Installer | Logger/50K-M0(SiteB) | 2026-05-18 14:10:00 DST | 48.881 | 49.803 | 228.1 | 271482.61 | 52.5 | 50.02 | 0.999 | 98.16 | Connected to grid
Site B | Installer | Logger/50K-M0(SiteB) | 2026-05-18 14:15:00 DST | 48.628 | 49.544 | 232.14 | 271486.77 | 52.5 | 49.99 | 0.999 | 98.16 | Connected to grid
Site B | Installer | Logger/50K-M0(SiteB) | 2026-05-18 14:20:00 DST | 48.6 | 49.511 | 236.21 | 271490.89 | 52.7 | 50.01 | 0.999 | 98.16 | Connected to grid
Site B | Installer | Logger/50K-M0(SiteB) | 2026-05-18 14:25:00 DST | 48.847 | 49.768 | 240.25 | 271495.04 | 52.7 | 49.98 | 0.999 | 98.16 | Connected to grid
Site B | Installer | Logger/50K-M0(SiteB) | 2026-05-18 14:30:00 DST | 48.589 | 49.511 | 244.32 | 271499.15 | 52.9 | 50.02 | 0.999 | 98.16 | Connected to grid
Site B | Installer | Logger/50K-M0(SiteB) | 2026-05-18 14:35:00 DST | 23.281 | 23.648 | 248.22 | 271503.13 | 52.9 | 50.01 | 0.999 | 98.38 | Connected to grid
Site B | Installer | Logger/50K-M0(SiteB) | 2026-05-18 14:40:00 DST | 47.793 | 48.689 | 251.45 | 271506.42 | 52.9 | 50.01 | 0.999 | 98.12 | Connected to grid
Site B | Installer | Logger/50K-M0(SiteB) | 2026-05-18 14:45:00 DST | 47.365 | 48.234 | 255.45 | 271510.49 | 52.5 | 50 | 0.999 | 98.12 | Connected to grid
Site B | Installer | Logger/50K-M0(SiteB) | 2026-05-18 14:50:00 DST | 46.905 | 47.764 | 259.35 | 271514.46 | 52.5 | 50.01 | 0.999 | 98.22 | Connected to grid
Site B | Installer | Logger/50K-M0(SiteB) | 2026-05-18 14:55:00 DST | 47.294 | 48.161 | 263.26 | 271518.46 | 52.5 | 50.01 | 0.999 | 98.22 | Connected to grid
Site B | Installer | Logger/50K-M0(SiteB) | 2026-05-18 15:00:00 DST | 46.869 | 47.733 | 267.2 | 271522.49 | 52.5 | 50.02 | 0.999 | 98.22 | Connected to grid
Site B | Installer | Logger/50K-M0(SiteB) | 2026-05-18 15:05:00 DST | 46.79 | 47.647 | 271.09 | 271526.48 | 52.5 | 50 | 0.999 | 98.22 | Connected to grid
Site B | Installer | Logger/50K-M0(SiteB) | 2026-05-18 15:10:00 DST | 46.172 | 47.014 | 274.99 | 271530.43 | 52.3 | 49.97 | 0.999 | 98.22 | Connected to grid
Site B | Installer | Logger/50K-M0(SiteB) | 2026-05-18 15:15:00 DST | 45.373 | 46.2 | 278.79 | 271534.29 | 52.3 | 50.01 | 0.999 | 98.22 | Connected to grid
Site B | Installer | Logger/50K-M0(SiteB) | 2026-05-18 15:20:00 DST | 45.446 | 46.279 | 282.6 | 271538.19 | 52.1 | 50.03 | 0.999 | 98.22 | Connected to grid
Site B | Installer | Logger/50K-M0(SiteB) | 2026-05-18 15:25:00 DST | 44.81 | 45.622 | 286.35 | 271542 | 51.9 | 50.01 | 0.999 | 98.22 | Connected to grid
Site B | Installer | Logger/50K-M0(SiteB) | 2026-05-18 15:30:00 DST | 44.072 | 44.871 | 290.07 | 271545.79 | 51.7 | 49.99 | 0.999 | 98.22 | Connected to grid
Site B | Installer | Logger/50K-M0(SiteB) | 2026-05-18 15:35:00 DST | 43.833 | 44.627 | 293.7 | 271549.51 | 51.7 | 50.01 | 0.999 | 98.22 | Connected to grid
Site B | Installer | Logger/50K-M0(SiteB) | 2026-05-18 15:40:00 DST | 43.206 | 43.989 | 297.32 | 271553.23 | 51.5 | 50.01 | 0.999 | 98.22 | Connected to grid
Site B | Installer | Logger/50K-M0(SiteB) | 2026-05-18 15:45:00 DST | 42.198 | 42.95 | 300.9 | 271556.82 | 51.5 | 50 | 0.999 | 98.22 | Connected to grid
Site B | Installer | Logger/50K-M0(SiteB) | 2026-05-18 15:50:00 DST | 41.784 | 42.528 | 304.41 | 271560.44 | 51.5 | 49.99 | 0.999 | 98.22 | Connected to grid
Site B | Installer | Logger/50K-M0(SiteB) | 2026-05-18 15:55:00 DST | 41.212 | 41.946 | 307.85 | 271563.93 | 51.3 | 49.99 | 0.999 | 98.22 | Connected to grid
Site B | Installer | Logger/50K-M0(SiteB) | 2026-05-18 16:00:00 DST | 40.512 | 41.233 | 311.27 | 271567.42 | 51.1 | 50.01 | 0.999 | 98.22 | Connected to grid
Site B | Installer | Logger/50K-M0(SiteB) | 2026-05-18 16:05:00 DST | 40.056 | 40.77 | 314.61 | 271570.82 | 50.7 | 50 | 0.999 | 98.22 | Connected to grid
Site B | Installer | Logger/50K-M0(SiteB) | 2026-05-18 16:10:00 DST | 39.374 | 40.054 | 317.94 | 271574.2 | 50.5 | 49.98 | 0.999 | 98.22 | Connected to grid
Site B | Installer | Logger/50K-M0(SiteB) | 2026-05-18 16:15:00 DST | 39.237 | 39.928 | 321.19 | 271577.53 | 50.1 | 49.99 | 0.999 | 98.22 | Connected to grid
Site B | Installer | Logger/50K-M0(SiteB) | 2026-05-18 16:20:00 DST | 38.727 | 39.409 | 324.46 | 271580.84 | 49.7 | 50.02 | 0.999 | 98.22 | Connected to grid
Site B | Installer | Logger/50K-M0(SiteB) | 2026-05-18 16:25:00 DST | 37.451 | 38.095 | 327.65 | 271584.08 | 49.3 | 50.01 | 0.999 | 98.33 | Connected to grid
Site B | Installer | Logger/50K-M0(SiteB) | 2026-05-18 16:30:00 DST | 37.08 | 37.717 | 330.76 | 271587.27 | 49.3 | 49.98 | 0.999 | 98.33 | Connected to grid
Site B | Installer | Logger/50K-M0(SiteB) | 2026-05-18 16:35:00 DST | 37.14 | 37.782 | 333.85 | 271590.4 | 49.1 | 50.01 | 0.999 | 98.33 | Connected to grid
Site B | Installer | Logger/50K-M0(SiteB) | 2026-05-18 16:40:00 DST | 36.426 | 37.052 | 336.93 | 271593.52 | 49.1 | 49.98 | 0.999 | 98.33 | Connected to grid
Site B | Installer | Logger/50K-M0(SiteB) | 2026-05-18 16:45:00 DST | 35.018 | 35.609 | 339.9 | 271596.58 | 48.9 | 50 | 0.999 | 98.33 | Connected to grid
Site B | Installer | Logger/50K-M0(SiteB) | 2026-05-18 16:50:00 DST | 33.986 | 34.571 | 342.78 | 271599.48 | 48.7 | 50.01 | 0.999 | 98.33 | Connected to grid
Site B | Installer | Logger/50K-M0(SiteB) | 2026-05-18 16:55:00 DST | 33.185 | 33.748 | 345.57 | 271602.35 | 48.5 | 50.01 | 0.999 | 98.33 | Connected to grid
Site B | Installer | Logger/50K-M0(SiteB) | 2026-05-18 17:00:00 DST | 32.423 | 32.957 | 348.28 | 271605.14 | 48.3 | 50.01 | 0.999 | 98.33 | Connected to grid
Site B | Installer | Logger/50K-M0(SiteB) | 2026-05-18 17:05:00 DST | 31.402 | 31.919 | 350.97 | 271607.82 | 47.9 | 50.01 | 0.999 | 98.33 | Connected to grid
Site B | Installer | Logger/50K-M0(SiteB) | 2026-05-18 17:10:00 DST | 30.775 | 31.281 | 353.57 | 271610.49 | 47.5 | 50.01 | 0.999 | 98.33 | Connected to grid
Site B | Installer | Logger/50K-M0(SiteB) | 2026-05-18 17:15:00 DST | 29.882 | 30.371 | 356.09 | 271613.03 | 47.1 | 49.98 | 0.999 | 98.33 | Connected to grid
Site B | Installer | Logger/50K-M0(SiteB) | 2026-05-18 17:20:00 DST | 28.397 | 28.861 | 358.52 | 271615.51 | 46.9 | 49.98 | 0.999 | 98.33 | Connected to grid
Site B | Installer | Logger/50K-M0(SiteB) | 2026-05-18 17:25:00 DST | 27.208 | 27.642 | 360.83 | 271617.86 | 46.7 | 50 | 0.999 | 98.43 | Connected to grid
Site B | Installer | Logger/50K-M0(SiteB) | 2026-05-18 17:30:00 DST | 26.234 | 26.655 | 363.07 | 271620.13 | 46.5 | 49.98 | 0.999 | 98.43 | Connected to grid
Site B | Installer | Logger/50K-M0(SiteB) | 2026-05-18 17:35:00 DST | 25.383 | 25.787 | 365.21 | 271622.32 | 46.1 | 50.02 | 0.999 | 98.43 | Connected to grid
Site B | Installer | Logger/50K-M0(SiteB) | 2026-05-18 17:40:00 DST | 24.431 | 24.818 | 367.3 | 271624.41 | 45.7 | 50.01 | 0.999 | 98.44 | Connected to grid
Site B | Installer | Logger/50K-M0(SiteB) | 2026-05-18 17:45:00 DST | 23.217 | 23.588 | 369.27 | 271626.42 | 45.1 | 50 | 0.999 | 98.44 | Connected to grid
Site B | Installer | Logger/50K-M0(SiteB) | 2026-05-18 17:50:00 DST | 22.393 | 22.741 | 371.18 | 271628.37 | 44.1 | 50.02 | 0.999 | 98.47 | Connected to grid
Site B | Installer | Logger/50K-M0(SiteB) | 2026-05-18 17:55:00 DST | 21.395 | 21.729 | 372.99 | 271630.19 | 43.3 | 50 | 0.999 | 98.47 | Connected to grid
Site B | Installer | Logger/50K-M0(SiteB) | 2026-05-18 18:00:00 DST | 20.861 | 21.263 | 374.77 | 271632.02 | 42.7 | 50.03 | 0.999 | 98.12 | Connected to grid
Site B | Installer | Logger/50K-M0(SiteB) | 2026-05-18 18:05:00 DST | 15.414 | 15.711 | 375.81 | 271633.07 | 42.3 | 50.03 | 0.999 | 98.13 | Connected to grid
Site B | Installer | Logger/50K-M0(SiteB) | 2026-05-18 18:10:00 DST | 19.992 | 20.306 | 377.41 | 271634.71 | 41.9 | 49.96 | 0.999 | 98.42 | Connected to grid
Site B | Installer | Logger/50K-M0(SiteB) | 2026-05-18 18:15:00 DST | 14.126 | 14.403 | 379 | 271636.31 | 41.5 | 49.97 | 0.999 | 98.05 | Connected to grid
Site B | Installer | Logger/50K-M0(SiteB) | 2026-05-18 18:20:00 DST | 15.912 | 16.21 | 379.75 | 271637.1 | 41.3 | 49.99 | 0.999 | 98.16 | Connected to grid
Site B | Installer | Logger/50K-M0(SiteB) | 2026-05-18 18:25:00 DST | 19.301 | 19.668 | 381.29 | 271638.63 | 40.9 | 49.97 | 0.999 | 98.16 | Connected to grid
Site B | Installer | Logger/50K-M0(SiteB) | 2026-05-18 18:30:00 DST | 9.295 | 9.427 | 382.63 | 271640.01 | 40.7 | 49.99 | 0.999 | 98.53 | Connected to grid
Site B | Installer | Logger/50K-M0(SiteB) | 2026-05-18 18:35:00 DST | 9.824 | 10.024 | 383.44 | 271640.83 | 40.5 | 50.01 | 0.999 | 98.08 | Connected to grid
Site B | Installer | Logger/50K-M0(SiteB) | 2026-05-18 18:40:00 DST | 11.688 | 11.919 | 384.28 | 271641.66 | 40.1 | 49.93 | 0.999 | 98.11 | Connected to grid
Site B | Installer | Logger/50K-M0(SiteB) | 2026-05-18 18:45:00 DST | 5.77 | 5.866 | 385.05 | 271642.45 | 39.5 | 49.95 | 0.999 | 98.36 | Connected to grid
Site B | Installer | Logger/50K-M0(SiteB) | 2026-05-18 18:50:00 DST | 3.582 | 3.658 | 385.39 | 271642.82 | 38.9 | 49.98 | 0.999 | 97.91 | Connected to grid
Site B | Installer | Logger/50K-M0(SiteB) | 2026-05-18 18:55:00 DST | 2.835 | 2.905 | 385.66 | 271643.08 | 38.1 | 49.96 | 0.999 | 97.57 | Connected to grid
Site B | Installer | Logger/50K-M0(SiteB) | 2026-05-18 19:00:00 DST | 2.639 | 2.71 | 385.89 | 271643.32 | 37.3 | 50.04 | 0.999 | 97.39 | Connected to grid
Site B | Installer | Logger/50K-M0(SiteB) | 2026-05-18 19:05:00 DST | 2.529 | 2.609 | 386.1 | 271643.53 | 36.5 | 50.05 | 0.999 | 97.21 | Connected to grid
Site B | Installer | Logger/50K-M0(SiteB) | 2026-05-18 19:10:00 DST | 2.222 | 2.291 | 386.29 | 271643.72 | 35.7 | 49.98 | 0.999 | 96.99 | Connected to grid
Site B | Installer | Logger/50K-M0(SiteB) | 2026-05-18 19:15:00 DST | 2.054 | 2.123 | 386.47 | 271643.93 | 35.1 | 50.01 | 0.999 | 96.99 | Connected to grid
Site B | Installer | Logger/50K-M0(SiteB) | 2026-05-18 19:20:00 DST | 1.954 | 2.041 | 386.64 | 271644.08 | 34.3 | 49.98 | 0.999 | 96.19 | Connected to grid
Site B | Installer | Logger/50K-M0(SiteB) | 2026-05-18 19:25:00 DST | 1.941 | 2.019 | 386.8 | 271644.25 | 33.9 | 49.93 | 0.999 | 96.19 | Connected to grid
Site B | Installer | Logger/50K-M0(SiteB) | 2026-05-18 19:30:00 DST | 2.156 | 2.236 | 387.01 | 271644.45 | 33.3 | 50.01 | 0.999 | 96.41 | Connected to grid
Site B | Installer | Logger/50K-M0(SiteB) | 2026-05-18 19:35:00 DST | 2.078 | 2.155 | 387.18 | 271644.63 | 32.7 | 50 | 0.999 | 96.43 | Connected to grid
Site B | Installer | Logger/50K-M0(SiteB) | 2026-05-18 19:40:00 DST | 1.97 | 2.051 | 387.35 | 271644.81 | 32.3 | 49.95 | 0.999 | 96.06 | Connected to grid
Site B | Installer | Logger/50K-M0(SiteB) | 2026-05-18 19:45:00 DST | 1.746 | 1.815 | 387.5 | 271644.97 | 31.9 | 49.98 | 0.999 | 96.24 | Connected to grid
Site B | Installer | Logger/50K-M0(SiteB) | 2026-05-18 19:50:00 DST | 1.573 | 1.633 | 387.64 | 271645.12 | 31.5 | 50.01 | 0.999 | 96.21 | Connected to grid
Site B | Installer | Logger/50K-M0(SiteB) | 2026-05-18 19:55:00 DST | 1.441 | 1.512 | 387.77 | 271645.26 | 31.1 | 49.98 | 0.999 | 95.74 | Connected to grid
Site B | Installer | Logger/50K-M0(SiteB) | 2026-05-18 20:00:00 DST | 1.338 | 1.39 | 387.88 | 271645.36 | 30.9 | 50 | 0.999 | 95.61 | Connected to grid
Site B | Installer | Logger/50K-M0(SiteB) | 2026-05-18 20:05:00 DST | 1.219 | 1.285 | 387.99 | 271645.46 | 30.5 | 50.04 | 0.999 | 95.04 | Connected to grid
Site B | Installer | Logger/50K-M0(SiteB) | 2026-05-18 20:10:00 DST | 1.113 | 1.177 | 388.09 | 271645.58 | 30.1 | 49.99 | 0.999 | 94.96 | Connected to grid
Site B | Installer | Logger/50K-M0(SiteB) | 2026-05-18 20:15:00 DST | 0.987 | 1.051 | 388.17 | 271645.67 | 29.9 | 49.99 | 0.999 | 93.97 | Connected to grid
Site B | Installer | Logger/50K-M0(SiteB) | 2026-05-18 20:20:00 DST | 0.868 | 0.927 | 388.25 | 271645.73 | 29.7 | 49.99 | 0.999 | 93.69 | Connected to grid
Site B | Installer | Logger/50K-M0(SiteB) | 2026-05-18 20:25:00 DST | 0.737 | 0.8 | 388.32 | 271645.82 | 29.5 | 49.93 | 0.999 | 91.96 | Connected to grid
Site B | Installer | Logger/50K-M0(SiteB) | 2026-05-18 20:30:00 DST | 0.602 | 0.65 | 388.37 | 271645.87 | 29.1 | 50.02 | 0.999 | 92.01 | Connected to grid
Site B | Installer | Logger/50K-M0(SiteB) | 2026-05-18 20:35:00 DST | 0.432 | 0.509 | 388.41 | 271645.93 | 28.9 | 50.02 | 0.999 | 85.9 | Connected to grid
Site B | Installer | Logger/50K-M0(SiteB) | 2026-05-18 20:40:00 DST | 0.317 | 0.385 | 388.45 | 271645.96 | 28.7 | 49.96 | 0.999 | 82.68 | Connected to grid
Site B | Installer | Logger/50K-M0(SiteB) | 2026-05-18 20:45:00 DST | 0.224 | 0.272 | 388.47 | 271646 | 28.5 | 49.94 | 0.999 | 82.08 | Connected to grid
Site B | Installer | Logger/50K-M0(SiteB) | 2026-05-18 20:50:00 DST | 0.132 | 0.166 | 388.48 | 271646 | 28.3 | 50 | 1 | 79.35 | Connected to grid
Site B | Installer | Logger/50K-M0(SiteB) | 2026-05-18 20:55:00 DST | 0.06 | 0.068 | 388.49 | 271646.01 | 28.1 | 49.97 | 1 | 78.11 | Connected to grid
Site B | Installer | Logger/50K-M0(SiteB) | 2026-05-18 21:00:00 DST | 0 | 0 | 388.49 | 271646.05 | 27.9 | 50.02 | 0.075 | 82.97 | Connected to grid
Site B | Installer | Logger/50K-M0(SiteB) | 2026-05-18 21:05:00 DST | 0 | 0 | 388.49 | 271646.05 | 27.7 | 50.02 | 0 | 0 | Standby: detecting sunlight
Site B | Installer | Logger/50K-M0(SiteB) | 2026-05-18 21:10:00 DST | 0 | 0 | 388.49 | 271646.05 | 27.5 | 49.99 | 0 | 0 | Standby: detecting sunlight
Site B | Installer | Logger/50K-M0(SiteB) | 2026-05-18 21:15:00 DST | 0 | 0 | 388.49 | 271646.05 | 27.3 | 49.99 | 0 | 0 | Standby: initializing
Site B | Installer | Logger/50K-M0(SiteB) | 2026-05-18 21:20:00 DST | 0 | 0 | 388.49 | 271646.05 | 27.1 | 49.99 | 0 | 0 | Standby: initializing
Site B | Installer | Logger/50K-M0(SiteB) | 2026-05-18 21:25:00 DST | 0 | 0 | 388.49 | 271646.05 | 26.9 | 0 | 0 | 0 | Standby: no sunlight
Site B | Installer | Logger/50K-M0(SiteB) | 2026-05-19 00:00:00 DST | 0 | 0 | 0 | 271646.05 | 22.8 | 0 | 0 | 0 | Standby: no sunlight
Site B | Installer | Logger/50K-M0(SiteB) | 2026-05-19 05:35:00 DST | 0 | 0 | 0 | 271646.05 | 20 | 0 | 0 | 0 | Standby: initializing
Site B | Installer | Logger/50K-M0(SiteB) | 2026-05-19 05:40:00 DST | 0 | 0 | 0 | 271646.05 | 20 | 50.01 | 0 | 0 | Standby: detecting sunlight
Site B | Installer | Logger/50K-M0(SiteB) | 2026-05-19 05:45:00 DST | 0 | 0 | 0 | 271646.05 | 19.8 | 50.02 | 0 | 0 | Standby: detecting sunlight
Site B | Installer | Logger/50K-M0(SiteB) | 2026-05-19 05:50:00 DST | 0.007 | 0.007 | 0 | 271646.05 | 19.8 | 50.01 | 0.974 | 79.52 | Connected to grid
Site B | Installer | Logger/50K-M0(SiteB) | 2026-05-19 05:55:00 DST | 0 | 0 | 0.01 | 271646.08 | 19.6 | 50 | 0 | 79.52 | Connected to grid
Site B | Installer | Logger/50K-M0(SiteB) | 2026-05-19 06:00:00 DST | 0.232 | 0.272 | 0.02 | 271646.08 | 19.8 | 50.01 | 1 | 81.87 | Connected to grid
Site B | Installer | Logger/50K-M0(SiteB) | 2026-05-19 06:05:00 DST | 0.366 | 0.433 | 0.04 | 271646.12 | 19.8 | 49.98 | 1 | 82.59 | Connected to grid
Site B | Installer | Logger/50K-M0(SiteB) | 2026-05-19 06:10:00 DST | 0.458 | 0.532 | 0.08 | 271646.17 | 19.8 | 50.01 | 1 | 85.73 | Connected to grid
Site B | Installer | Logger/50K-M0(SiteB) | 2026-05-19 06:15:00 DST | 0.615 | 0.68 | 0.12 | 271646.24 | 20 | 50.02 | 1 | 90.54 | Connected to grid
Site B | Installer | Logger/50K-M0(SiteB) | 2026-05-19 06:20:00 DST | 0.867 | 0.94 | 0.18 | 271646.29 | 20.2 | 49.99 | 1 | 92.48 | Connected to grid
Site B | Installer | Logger/50K-M0(SiteB) | 2026-05-19 06:25:00 DST | 0.847 | 0.918 | 0.25 | 271646.38 | 20.2 | 50.01 | 1 | 92.26 | Connected to grid
Site B | Installer | Logger/50K-M0(SiteB) | 2026-05-19 06:30:00 DST | 0.804 | 0.875 | 0.32 | 271646.48 | 20.4 | 50 | 1 | 91.9 | Connected to grid
Site B | Installer | Logger/50K-M0(SiteB) | 2026-05-19 06:35:00 DST | 0.926 | 1.006 | 0.39 | 271646.55 | 20.4 | 50 | 1 | 92.5 | Connected to grid
Site B | Installer | Logger/50K-M0(SiteB) | 2026-05-19 06:40:00 DST | 1.463 | 1.553 | 0.49 | 271646.67 | 20.6 | 50 | 1 | 94.15 | Connected to grid
Site B | Installer | Logger/50K-M0(SiteB) | 2026-05-19 06:45:00 DST | 2.192 | 2.291 | 0.64 | 271646.82 | 20.6 | 50 | 1 | 95.67 | Connected to grid
Site B | Installer | Logger/50K-M0(SiteB) | 2026-05-19 06:50:00 DST | 3.016 | 3.13 | 0.86 | 271647.03 | 20.8 | 50 | 1 | 96.34 | Connected to grid
Site B | Installer | Logger/50K-M0(SiteB) | 2026-05-19 06:55:00 DST | 3.374 | 3.483 | 1.13 | 271647.33 | 21 | 50.01 | 1 | 96.92 | Connected to grid
Site B | Installer | Logger/50K-M0(SiteB) | 2026-05-19 07:00:00 DST | 3.799 | 3.9 | 1.42 | 271647.62 | 21.2 | 50.01 | 1 | 97.38 | Connected to grid
Site B | Installer | Logger/50K-M0(SiteB) | 2026-05-19 07:05:00 DST | 4.649 | 4.781 | 1.77 | 271648 | 21.2 | 50 | 1 | 97.24 | Connected to grid
Site B | Installer | Logger/50K-M0(SiteB) | 2026-05-19 07:10:00 DST | 4.574 | 4.683 | 2.17 | 271648.4 | 21.4 | 49.97 | 1 | 97.67 | Connected to grid
Site B | Installer | Logger/50K-M0(SiteB) | 2026-05-19 07:15:00 DST | 4.016 | 4.121 | 2.54 | 271648.78 | 21.6 | 50.01 | 1 | 97.45 | Connected to grid
Site B | Installer | Logger/50K-M0(SiteB) | 2026-05-19 07:20:00 DST | 3.743 | 3.846 | 2.86 | 271649.11 | 21.8 | 49.99 | 1 | 97.35 | Connected to grid
Site B | Installer | Logger/50K-M0(SiteB) | 2026-05-19 07:25:00 DST | 3.901 | 4.003 | 3.17 | 271649.43 | 21.8 | 50.01 | 1 | 97.45 | Connected to grid
Site B | Installer | Logger/50K-M0(SiteB) | 2026-05-19 07:30:00 DST | 4.485 | 4.586 | 3.52 | 271649.79 | 22 | 49.99 | 1 | 97.82 | Connected to grid
Site B | Installer | Logger/50K-M0(SiteB) | 2026-05-19 07:35:00 DST | 5.283 | 5.393 | 3.93 | 271650.23 | 22.2 | 50.03 | 1 | 97.92 | Connected to grid
Site B | Installer | Logger/50K-M0(SiteB) | 2026-05-19 07:40:00 DST | 5.705 | 5.825 | 4.39 | 271650.68 | 22.4 | 50.01 | 1 | 97.94 | Connected to grid
Site B | Installer | Logger/50K-M0(SiteB) | 2026-05-19 07:45:00 DST | 6.276 | 6.405 | 4.89 | 271651.2 | 22.6 | 50.02 | 1 | 97.98 | Connected to grid
Site B | Installer | Logger/50K-M0(SiteB) | 2026-05-19 07:50:00 DST | 5.162 | 5.304 | 5.39 | 271651.74 | 22.8 | 50.01 | 1 | 97.42 | Connected to grid
Site B | Installer | Logger/50K-M0(SiteB) | 2026-05-19 07:55:00 DST | 6.498 | 6.663 | 5.92 | 271652.26 | 23 | 50.01 | 1 | 97.55 | Connected to grid
Site B | Installer | Logger/50K-M0(SiteB) | 2026-05-19 08:00:00 DST | 8.553 | 8.739 | 6.54 | 271652.89 | 23.2 | 50.01 | 1 | 97.87 | Connected to grid
Site B | Installer | Logger/50K-M0(SiteB) | 2026-05-19 08:05:00 DST | 10.567 | 10.741 | 7.37 | 271653.75 | 23.4 | 49.99 | 1 | 98.37 | Connected to grid
Site B | Installer | Logger/50K-M0(SiteB) | 2026-05-19 08:10:00 DST | 10.368 | 10.593 | 8.24 | 271654.66 | 23.6 | 50.02 | 1 | 97.87 | Connected to grid
Site B | Installer | Logger/50K-M0(SiteB) | 2026-05-19 08:15:00 DST | 12.18 | 12.441 | 9.16 | 271655.59 | 24 | 50.02 | 1 | 97.87 | Connected to grid
Site B | Installer | Logger/50K-M0(SiteB) | 2026-05-19 08:20:00 DST | 13.381 | 13.66 | 10.29 | 271656.76 | 24.2 | 50.02 | 1 | 97.97 | Connected to grid
Site B | Installer | Logger/50K-M0(SiteB) | 2026-05-19 08:25:00 DST | 15.103 | 15.408 | 11.45 | 271657.92 | 24.6 | 50.04 | 1 | 97.97 | Connected to grid
Site B | Installer | Logger/50K-M0(SiteB) | 2026-05-19 08:30:00 DST | 15.99 | 16.308 | 12.72 | 271659.24 | 24.8 | 50.01 | 1 | 97.97 | Connected to grid
Site B | Installer | Logger/50K-M0(SiteB) | 2026-05-19 08:35:00 DST | 17.104 | 17.445 | 14.08 | 271660.64 | 25.2 | 49.99 | 1 | 98.08 | Connected to grid
Site B | Installer | Logger/50K-M0(SiteB) | 2026-05-19 08:40:00 DST | 17.968 | 18.326 | 15.64 | 271662.22 | 25.6 | 50.04 | 1 | 98.04 | Connected to grid
Site B | Installer | Logger/50K-M0(SiteB) | 2026-05-19 08:45:00 DST | 25.532 | 26.05 | 17.45 | 271664.07 | 25.8 | 49.99 | 1 | 98.05 | Connected to grid
Site B | Installer | Logger/50K-M0(SiteB) | 2026-05-19 08:50:00 DST | 21.395 | 21.825 | 19.4 | 271666.08 | 26.2 | 50.01 | 1 | 98.03 | Connected to grid
Site B | Installer | Logger/50K-M0(SiteB) | 2026-05-19 08:55:00 DST | 22.771 | 23.228 | 21.13 | 271667.86 | 26.4 | 50.04 | 1 | 98.02 | Connected to grid
Site B | Installer | Logger/50K-M0(SiteB) | 2026-05-19 09:00:00 DST | 19.299 | 19.688 | 22.93 | 271669.68 | 26.8 | 49.95 | 1 | 98.03 | Connected to grid
Site B | Installer | Logger/50K-M0(SiteB) | 2026-05-19 09:05:00 DST | 13.004 | 13.272 | 24.36 | 271671.14 | 27 | 49.97 | 1 | 97.93 | Connected to grid
Site B | Installer | Logger/50K-M0(SiteB) | 2026-05-19 09:10:00 DST | 19.459 | 19.844 | 26.05 | 271672.9 | 27.2 | 50.02 | 1 | 98.01 | Connected to grid
Site B | Installer | Logger/50K-M0(SiteB) | 2026-05-19 09:15:00 DST | 25.231 | 25.735 | 27.49 | 271674.35 | 27.4 | 50.04 | 1 | 98 | Connected to grid
Site B | Installer | Logger/50K-M0(SiteB) | 2026-05-19 09:20:00 DST | 25.211 | 25.718 | 29.68 | 271676.59 | 27.6 | 50 | 1 | 98.06 | Connected to grid
Site B | Installer | Logger/50K-M0(SiteB) | 2026-05-19 09:25:00 DST | 28.477 | 29.047 | 31.85 | 271678.82 | 28 | 50.02 | 1 | 98.03 | Connected to grid
Site B | Installer | Logger/50K-M0(SiteB) | 2026-05-19 09:30:00 DST | 30.218 | 30.829 | 34.07 | 271681.09 | 28.2 | 50 | 1 | 98.01 | Connected to grid
Site B | Installer | Logger/50K-M0(SiteB) | 2026-05-19 09:35:00 DST | 27.033 | 27.484 | 36.34 | 271683.42 | 28.6 | 49.98 | 1 | 98.36 | Connected to grid
Site B | Installer | Logger/50K-M0(SiteB) | 2026-05-19 09:40:00 DST | 28.327 | 28.9 | 38.63 | 271685.74 | 28.8 | 50.04 | 1 | 98.03 | Connected to grid
Site B | Installer | Logger/50K-M0(SiteB) | 2026-05-19 09:45:00 DST | 34.43 | 35.036 | 41.2 | 271688.38 | 29 | 50.04 | 1 | 98.27 | Connected to grid
Site B | Installer | Logger/50K-M0(SiteB) | 2026-05-19 09:50:00 DST | 32.506 | 33.156 | 43.46 | 271690.67 | 29.4 | 50 | 1 | 98.01 | Connected to grid
Site B | Installer | Logger/50K-M0(SiteB) | 2026-05-19 09:55:00 DST | 34.141 | 34.735 | 46.11 | 271693.38 | 29.8 | 50.05 | 1 | 98.28 | Connected to grid
Site B | Installer | Logger/50K-M0(SiteB) | 2026-05-19 10:00:00 DST | 27.161 | 27.608 | 49.31 | 271696.63 | 31.2 | 50.02 | 1 | 98.34 | Connected to grid
Site B | Installer | Logger/50K-M0(SiteB) | 2026-05-19 10:05:00 DST | 41.122 | 41.875 | 52.23 | 271699.65 | 31.9 | 50.02 | 1 | 98.16 | Connected to grid
Site B | Installer | Logger/50K-M0(SiteB) | 2026-05-19 10:10:00 DST | 36.298 | 36.963 | 55.22 | 271702.7 | 32.9 | 50.03 | 1 | 98.29 | Connected to grid
Site B | Installer | Logger/50K-M0(SiteB) | 2026-05-19 10:15:00 DST | 19.315 | 19.629 | 57.44 | 271704.96 | 33.3 | 50 | 1 | 98.38 | Connected to grid
Site B | Installer | Logger/50K-M0(SiteB) | 2026-05-19 10:20:00 DST | 28.673 | 29.258 | 59.42 | 271707 | 33.3 | 50.01 | 1 | 98 | Connected to grid
Site B | Installer | Logger/50K-M0(SiteB) | 2026-05-19 10:25:00 DST | 30.713 | 31.343 | 61.33 | 271708.94 | 33.3 | 50.03 | 1 | 98.06 | Connected to grid
Site B | Installer | Logger/50K-M0(SiteB) | 2026-05-19 10:30:00 DST | 34.479 | 35.255 | 63.6 | 271711.29 | 33.1 | 49.99 | 1 | 97.8 | Connected to grid
Site B | Installer | Logger/50K-M0(SiteB) | 2026-05-19 10:35:00 DST | 22.389 | 22.751 | 66.01 | 271713.71 | 33.5 | 50 | 1 | 98.38 | Connected to grid
Site B | Installer | Logger/50K-M0(SiteB) | 2026-05-19 10:40:00 DST | 26.275 | 26.798 | 68.24 | 271715.97 | 33.5 | 50.04 | 1 | 98.05 | Connected to grid
Site B | Installer | Logger/50K-M0(SiteB) | 2026-05-19 10:45:00 DST | 38.503 | 39.197 | 70.89 | 271718.68 | 33.7 | 50.03 | 1 | 98.23 | Connected to grid
Site B | Installer | Logger/50K-M0(SiteB) | 2026-05-19 10:50:00 DST | 18.683 | 18.987 | 73.45 | 271721.31 | 34.5 | 50.04 | 1 | 98.4 | Connected to grid
Site B | Installer | Logger/50K-M0(SiteB) | 2026-05-19 10:55:00 DST | 17.877 | 18.166 | 74.93 | 271722.82 | 34.5 | 50.05 | 1 | 98.38 | Connected to grid
Site B | Installer | Logger/50K-M0(SiteB) | 2026-05-19 11:00:00 DST | 15.453 | 15.757 | 76.28 | 271724.19 | 34.1 | 49.99 | 1 | 98.07 | Connected to grid
Site B | Installer | Logger/50K-M0(SiteB) | 2026-05-19 11:05:00 DST | 15.347 | 15.649 | 77.58 | 271725.49 | 33.9 | 49.98 | 1 | 98.07 | Connected to grid
Site B | Installer | Logger/50K-M0(SiteB) | 2026-05-19 11:10:00 DST | 17.315 | 17.656 | 79.1 | 271727.09 | 33.5 | 50.04 | 1 | 98.01 | Connected to grid
Site B | Installer | Logger/50K-M0(SiteB) | 2026-05-19 11:15:00 DST | 17.912 | 18.264 | 80.5 | 271728.49 | 33.3 | 50.01 | 1 | 98.01 | Connected to grid
Site B | Installer | Logger/50K-M0(SiteB) | 2026-05-19 11:20:00 DST | 30.54 | 31.147 | 82.31 | 271730.37 | 32.9 | 49.99 | 1 | 98.01 | Connected to grid
Site B | Installer | Logger/50K-M0(SiteB) | 2026-05-19 11:25:00 DST | 19.177 | 19.555 | 84.23 | 271732.32 | 32.9 | 50.02 | 1 | 98.07 | Connected to grid
Site B | Installer | Logger/50K-M0(SiteB) | 2026-05-19 11:30:00 DST | 29.519 | 30.205 | 86.25 | 271734.36 | 32.9 | 50.01 | 1 | 97.73 | Connected to grid
Site B | Installer | Logger/50K-M0(SiteB) | 2026-05-19 11:35:00 DST | 15.221 | 15.465 | 87.84 | 271735.99 | 32.7 | 50.01 | 1 | 98.42 | Connected to grid
Site B | Installer | Logger/50K-M0(SiteB) | 2026-05-19 11:40:00 DST | 18.651 | 19.02 | 89.24 | 271737.43 | 32.7 | 50.02 | 1 | 98.08 | Connected to grid
Site B | Installer | Logger/50K-M0(SiteB) | 2026-05-19 11:45:00 DST | 15.803 | 16.113 | 90.86 | 271739.11 | 32.9 | 50.02 | 1 | 98.08 | Connected to grid
Site B | Installer | Logger/50K-M0(SiteB) | 2026-05-19 11:50:00 DST | 14.128 | 14.411 | 92.06 | 271740.33 | 32.9 | 50.02 | 1 | 98.08 | Connected to grid
Site B | Installer | Logger/50K-M0(SiteB) | 2026-05-19 11:55:00 DST | 15.882 | 16.195 | 93.31 | 271741.6 | 32.9 | 50.04 | 1 | 98.08 | Connected to grid
Site B | Installer | Logger/50K-M0(SiteB) | 2026-05-19 12:00:00 DST | 17.78 | 18.132 | 94.79 | 271743.11 | 32.9 | 50.02 | 1 | 98.09 | Connected to grid
Site B | Installer | Logger/50K-M0(SiteB) | 2026-05-19 12:05:00 DST | 18.076 | 18.372 | 97.01 | 271745.38 | 32.9 | 49.97 | 1 | 98.41 | Connected to grid
Site B | Installer | Logger/50K-M0(SiteB) | 2026-05-19 12:10:00 DST | 14.643 | 14.881 | 98.83 | 271747.24 | 32.9 | 50.01 | 1 | 98.42 | Connected to grid
Site B | Installer | Logger/50K-M0(SiteB) | 2026-05-19 12:15:00 DST | 49.544 | 50.503 | 100.31 | 271748.74 | 32.9 | 50 | 1 | 98.1 | Connected to grid
Site B | Installer | Logger/50K-M0(SiteB) | 2026-05-19 12:20:00 DST | 22.62 | 22.99 | 103.11 | 271751.6 | 33.7 | 50.02 | 1 | 98.32 | Connected to grid
Site B | Installer | Logger/50K-M0(SiteB) | 2026-05-19 12:25:00 DST | 32.535 | 33.149 | 105.26 | 271753.79 | 34.1 | 50.02 | 1 | 98.15 | Connected to grid
Site B | Installer | Logger/50K-M0(SiteB) | 2026-05-19 12:30:00 DST | 26.973 | 27.411 | 108.59 | 271757.2 | 35.3 | 50.03 | 1 | 98.37 | Connected to grid
Site B | Installer | Logger/50K-M0(SiteB) | 2026-05-19 12:35:00 DST | 55 | 56.105 | 111.34 | 271759.99 | 35.9 | 50.01 | 1 | 98.03 | Connected to grid
Site B | Installer | Logger/50K-M0(SiteB) | 2026-05-19 12:40:00 DST | 55 | 56.1 | 115.42 | 271764.16 | 37.4 | 50 | 1 | 98.04 | Connected to grid
Site B | Installer | Logger/50K-M0(SiteB) | 2026-05-19 12:45:00 DST | 13.789 | 14.007 | 117.98 | 271766.79 | 38.4 | 50.02 | 1 | 98.38 | Connected to grid
Site B | Installer | Logger/50K-M0(SiteB) | 2026-05-19 12:50:00 DST | 16.67 | 16.934 | 119.15 | 271767.98 | 38.2 | 49.99 | 1 | 98.38 | Connected to grid
Site B | Installer | Logger/50K-M0(SiteB) | 2026-05-19 12:55:00 DST | 15.218 | 15.456 | 120.67 | 271769.55 | 38 | 50.04 | 1 | 98.43 | Connected to grid
Site B | Installer | Logger/50K-M0(SiteB) | 2026-05-19 13:00:00 DST | 18.502 | 18.801 | 122.35 | 271771.25 | 37.8 | 50.03 | 1 | 98.39 | Connected to grid
Site B | Installer | Logger/50K-M0(SiteB) | 2026-05-19 13:05:00 DST | 18.312 | 18.61 | 123.78 | 271772.72 | 37.6 | 50.01 | 1 | 98.4 | Connected to grid
Site B | Installer | Logger/50K-M0(SiteB) | 2026-05-19 13:10:00 DST | 19.022 | 19.33 | 125.64 | 271774.61 | 37.4 | 50.02 | 1 | 98.41 | Connected to grid
Site B | Installer | Logger/50K-M0(SiteB) | 2026-05-19 13:15:00 DST | 52.397 | 53.423 | 128.41 | 271777.43 | 37.6 | 50.03 | 1 | 98.02 | Connected to grid
Site B | Installer | Logger/50K-M0(SiteB) | 2026-05-19 13:20:00 DST | 20.102 | 20.429 | 129.9 | 271778.96 | 38 | 50.03 | 1 | 98.45 | Connected to grid
Site B | Installer | Logger/50K-M0(SiteB) | 2026-05-19 13:25:00 DST | 46.217 | 47.078 | 133.63 | 271782.76 | 39.2 | 50.01 | 1 | 98.11 | Connected to grid
Site B | Installer | Logger/50K-M0(SiteB) | 2026-05-19 13:30:00 DST | 49.125 | 50.05 | 137.43 | 271786.65 | 40.6 | 50.03 | 1 | 98.21 | Connected to grid
Site B | Installer | Logger/50K-M0(SiteB) | 2026-05-19 13:35:00 DST | 18.675 | 18.975 | 140.61 | 271789.94 | 41.6 | 50 | 1 | 98.36 | Connected to grid
Site B | Installer | Logger/50K-M0(SiteB) | 2026-05-19 13:40:00 DST | 15.928 | 16.182 | 141.87 | 271791.19 | 41.4 | 50.01 | 1 | 98.38 | Connected to grid
Site B | Installer | Logger/50K-M0(SiteB) | 2026-05-19 13:45:00 DST | 55 | 56.289 | 145.38 | 271794.76 | 41.6 | 50.02 | 1 | 97.71 | Connected to grid
Site B | Installer | Logger/50K-M0(SiteB) | 2026-05-19 13:50:00 DST | 19.396 | 19.71 | 149.81 | 271799.28 | 43 | 50.01 | 1 | 98.39 | Connected to grid
Site B | Installer | Logger/50K-M0(SiteB) | 2026-05-19 13:55:00 DST | 17.667 | 17.951 | 151.35 | 271800.89 | 43.4 | 50.02 | 1 | 98.39 | Connected to grid
Site B | Installer | Logger/50K-M0(SiteB) | 2026-05-19 14:00:00 DST | 31.063 | 31.578 | 152.84 | 271802.41 | 42.8 | 50.04 | 1 | 98.37 | Connected to grid
Site B | Installer | Logger/50K-M0(SiteB) | 2026-05-19 14:05:00 DST | 51.71 | 52.727 | 157.02 | 271806.71 | 43.4 | 49.99 | 1 | 98.1 | Connected to grid
Site B | Installer | Logger/50K-M0(SiteB) | 2026-05-19 14:10:00 DST | 33.159 | 33.788 | 161.11 | 271810.87 | 44.6 | 50.01 | 1 | 98.14 | Connected to grid
Site B | Installer | Logger/50K-M0(SiteB) | 2026-05-19 14:15:00 DST | 30.78 | 31.28 | 164.61 | 271814.45 | 45.6 | 50.01 | 1 | 98.47 | Connected to grid
Site B | Installer | Logger/50K-M0(SiteB) | 2026-05-19 14:20:00 DST | 50.527 | 51.506 | 168.84 | 271818.78 | 46.6 | 50.02 | 1 | 98.09 | Connected to grid
Site B | Installer | Logger/50K-M0(SiteB) | 2026-05-19 14:25:00 DST | 23.638 | 24.022 | 172.85 | 271822.88 | 47.4 | 50 | 1 | 98.44 | Connected to grid
Site B | Installer | Logger/50K-M0(SiteB) | 2026-05-19 14:30:00 DST | 43.363 | 44.157 | 176.39 | 271826.55 | 48.2 | 50.03 | 1 | 98.19 | Connected to grid
Site B | Installer | Logger/50K-M0(SiteB) | 2026-05-19 14:35:00 DST | 41.423 | 42.182 | 180.08 | 271830.26 | 48.6 | 50.02 | 1 | 98.19 | Connected to grid
Site B | Installer | Logger/50K-M0(SiteB) | 2026-05-19 14:40:00 DST | 45.501 | 46.349 | 183.84 | 271834.1 | 49.2 | 50.01 | 1 | 98.19 | Connected to grid
Site B | Installer | Logger/50K-M0(SiteB) | 2026-05-19 14:45:00 DST | 45.73 | 46.578 | 187.64 | 271837.97 | 49.6 | 49.99 | 1 | 98.19 | Connected to grid
Site B | Installer | Logger/50K-M0(SiteB) | 2026-05-19 14:50:00 DST | 47.13 | 48.004 | 191.36 | 271841.8 | 50 | 50.02 | 1 | 98.19 | Connected to grid
Site B | Installer | Logger/50K-M0(SiteB) | 2026-05-19 14:55:00 DST | 11.482 | 11.677 | 193.47 | 271843.95 | 50 | 49.98 | 1 | 98.31 | Connected to grid
Site B | Installer | Logger/50K-M0(SiteB) | 2026-05-19 15:00:00 DST | 9.292 | 9.485 | 194.31 | 271844.81 | 48.7 | 50.04 | 1 | 97.97 | Connected to grid
Site B | Installer | Logger/50K-M0(SiteB) | 2026-05-19 15:05:00 DST | 9.091 | 9.279 | 195.06 | 271845.59 | 46.9 | 49.97 | 1 | 97.97 | Connected to grid
Site B | Installer | Logger/50K-M0(SiteB) | 2026-05-19 15:10:00 DST | 10.087 | 10.298 | 195.86 | 271846.4 | 45.3 | 50 | 1 | 97.97 | Connected to grid
Site B | Installer | Logger/50K-M0(SiteB) | 2026-05-19 15:15:00 DST | 11.773 | 12.019 | 196.76 | 271847.34 | 43.7 | 49.99 | 1 | 97.97 | Connected to grid
Site B | Installer | Logger/50K-M0(SiteB) | 2026-05-19 15:20:00 DST | 14.558 | 14.852 | 197.85 | 271848.46 | 42.7 | 50.01 | 1 | 97.95 | Connected to grid
Site B | Installer | Logger/50K-M0(SiteB) | 2026-05-19 15:25:00 DST | 16.324 | 16.645 | 199.14 | 271849.76 | 41.9 | 50.02 | 1 | 98.06 | Connected to grid
Site B | Installer | Logger/50K-M0(SiteB) | 2026-05-19 15:30:00 DST | 16.69 | 17.017 | 200.53 | 271851.19 | 41.1 | 50.01 | 1 | 98.06 | Connected to grid
Site B | Installer | Logger/50K-M0(SiteB) | 2026-05-19 15:35:00 DST | 20.36 | 20.763 | 202.03 | 271852.71 | 40.7 | 50.02 | 1 | 98.06 | Connected to grid
Site B | Installer | Logger/50K-M0(SiteB) | 2026-05-19 15:40:00 DST | 16.429 | 16.751 | 203.63 | 271854.35 | 40.1 | 49.99 | 1 | 98.08 | Connected to grid
Site B | Installer | Logger/50K-M0(SiteB) | 2026-05-19 15:45:00 DST | 13.424 | 13.643 | 204.84 | 271855.59 | 39.7 | 50.03 | 1 | 98.4 | Connected to grid
Site B | Installer | Logger/50K-M0(SiteB) | 2026-05-19 15:50:00 DST | 14.258 | 14.546 | 205.97 | 271856.75 | 39.3 | 50.02 | 1 | 98.02 | Connected to grid
Site B | Installer | Logger/50K-M0(SiteB) | 2026-05-19 15:55:00 DST | 17.587 | 17.933 | 207.32 | 271858.14 | 39.1 | 50.02 | 1 | 98.02 | Connected to grid
Site B | Installer | Logger/50K-M0(SiteB) | 2026-05-19 16:00:00 DST | 16.623 | 16.951 | 208.76 | 271859.59 | 38.7 | 50.04 | 1 | 98.02 | Connected to grid
Site B | Installer | Logger/50K-M0(SiteB) | 2026-05-19 16:05:00 DST | 15.87 | 16.18 | 210.1 | 271860.97 | 38.5 | 49.99 | 1 | 98.02 | Connected to grid
Site B | Installer | Logger/50K-M0(SiteB) | 2026-05-19 16:10:00 DST | 15.554 | 15.859 | 211.42 | 271862.31 | 38.1 | 50 | 1 | 98.02 | Connected to grid
Site B | Installer | Logger/50K-M0(SiteB) | 2026-05-19 16:15:00 DST | 14.419 | 14.708 | 212.64 | 271863.56 | 38.1 | 49.98 | 1 | 98.05 | Connected to grid
Site B | Installer | Logger/50K-M0(SiteB) | 2026-05-19 16:20:00 DST | 21.643 | 22.076 | 214.04 | 271865.02 | 37.9 | 50 | 1 | 98.09 | Connected to grid
Site B | Installer | Logger/50K-M0(SiteB) | 2026-05-19 16:25:00 DST | 17.299 | 17.573 | 216.12 | 271867.1 | 37.7 | 49.98 | 1 | 98.43 | Connected to grid
Site B | Installer | Logger/50K-M0(SiteB) | 2026-05-19 16:30:00 DST | 32.721 | 33.287 | 218.01 | 271869.02 | 37.7 | 50.01 | 1 | 98.31 | Connected to grid
Site B | Installer | Logger/50K-M0(SiteB) | 2026-05-19 16:35:00 DST | 28.24 | 28.696 | 220 | 271871.09 | 37.9 | 49.99 | 1 | 98.33 | Connected to grid
Site B | Installer | Logger/50K-M0(SiteB) | 2026-05-19 16:40:00 DST | 11.857 | 12.039 | 221.69 | 271872.8 | 37.7 | 50.01 | 1 | 98.42 | Connected to grid
Site B | Installer | Logger/50K-M0(SiteB) | 2026-05-19 16:45:00 DST | 7.573 | 7.689 | 222.51 | 271873.64 | 37.5 | 49.99 | 1 | 98.47 | Connected to grid
Site B | Installer | Logger/50K-M0(SiteB) | 2026-05-19 16:50:00 DST | 6.327 | 6.448 | 223.09 | 271874.22 | 36.9 | 50.02 | 1 | 98.12 | Connected to grid
Site B | Installer | Logger/50K-M0(SiteB) | 2026-05-19 16:55:00 DST | 4.936 | 5.047 | 223.54 | 271874.71 | 36.1 | 50 | 1 | 97.99 | Connected to grid
Site B | Installer | Logger/50K-M0(SiteB) | 2026-05-19 17:00:00 DST | 3.82 | 3.909 | 223.92 | 271875.09 | 35.5 | 50.05 | 1 | 97.77 | Connected to grid
Site B | Installer | Logger/50K-M0(SiteB) | 2026-05-19 17:05:00 DST | 3.84 | 3.958 | 224.23 | 271875.39 | 35.1 | 50 | 1 | 97.12 | Connected to grid
Site B | Installer | Logger/50K-M0(SiteB) | 2026-05-19 17:10:00 DST | 4.414 | 4.541 | 224.57 | 271875.76 | 34.5 | 49.96 | 1 | 97.2 | Connected to grid
Site B | Installer | Logger/50K-M0(SiteB) | 2026-05-19 17:15:00 DST | 6.591 | 6.748 | 225.03 | 271876.21 | 34.1 | 49.98 | 1 | 97.67 | Connected to grid
Site B | Installer | Logger/50K-M0(SiteB) | 2026-05-19 17:20:00 DST | 9.136 | 9.326 | 225.68 | 271876.89 | 33.7 | 50 | 1 | 97.97 | Connected to grid
Site B | Installer | Logger/50K-M0(SiteB) | 2026-05-19 17:25:00 DST | 11.85 | 12.096 | 226.56 | 271877.79 | 33.3 | 49.99 | 1 | 97.97 | Connected to grid
Site B | Installer | Logger/50K-M0(SiteB) | 2026-05-19 17:30:00 DST | 12.797 | 13.056 | 227.61 | 271878.87 | 33.1 | 50.01 | 1 | 97.97 | Connected to grid
Site B | Installer | Logger/50K-M0(SiteB) | 2026-05-19 17:35:00 DST | 16.715 | 17.041 | 228.83 | 271880.13 | 32.9 | 50 | 1 | 98.07 | Connected to grid
Site B | Installer | Logger/50K-M0(SiteB) | 2026-05-19 17:40:00 DST | 14.363 | 14.653 | 230.19 | 271881.52 | 32.7 | 50.02 | 1 | 98.07 | Connected to grid
Site B | Installer | Logger/50K-M0(SiteB) | 2026-05-19 17:45:00 DST | 11.314 | 11.548 | 231.36 | 271882.69 | 32.5 | 50 | 1 | 98.01 | Connected to grid
Site B | Installer | Logger/50K-M0(SiteB) | 2026-05-19 17:50:00 DST | 13.946 | 14.225 | 232.39 | 271883.75 | 32.3 | 49.99 | 1 | 98.01 | Connected to grid
Site B | Installer | Logger/50K-M0(SiteB) | 2026-05-19 17:55:00 DST | 14.39 | 14.686 | 233.52 | 271884.9 | 32.1 | 50 | 1 | 98.01 | Connected to grid
Site B | Installer | Logger/50K-M0(SiteB) | 2026-05-19 18:00:00 DST | 13.214 | 13.481 | 234.63 | 271886.03 | 31.9 | 50.05 | 1 | 98.01 | Connected to grid
Site B | Installer | Logger/50K-M0(SiteB) | 2026-05-19 18:05:00 DST | 12.449 | 12.707 | 235.71 | 271887.15 | 31.7 | 50.04 | 1 | 98.01 | Connected to grid
Site B | Installer | Logger/50K-M0(SiteB) | 2026-05-19 18:10:00 DST | 11.766 | 12.011 | 236.71 | 271888.18 | 31.5 | 49.98 | 1 | 98.01 | Connected to grid
Site B | Installer | Logger/50K-M0(SiteB) | 2026-05-19 18:15:00 DST | 10.657 | 10.88 | 237.64 | 271889.14 | 31.3 | 49.97 | 1 | 98.01 | Connected to grid
Site B | Installer | Logger/50K-M0(SiteB) | 2026-05-19 18:20:00 DST | 10.371 | 10.588 | 238.52 | 271890.03 | 31.1 | 50.01 | 1 | 98.01 | Connected to grid
Site B | Installer | Logger/50K-M0(SiteB) | 2026-05-19 18:25:00 DST | 9.462 | 9.651 | 239.33 | 271890.84 | 30.9 | 49.98 | 1 | 98.01 | Connected to grid
Site B | Installer | Logger/50K-M0(SiteB) | 2026-05-19 18:30:00 DST | 9.035 | 9.225 | 240.11 | 271891.66 | 30.9 | 50.01 | 1 | 98.01 | Connected to grid
Site B | Installer | Logger/50K-M0(SiteB) | 2026-05-19 18:35:00 DST | 8.625 | 8.804 | 240.84 | 271892.39 | 30.7 | 50.01 | 1 | 98.01 | Connected to grid
Site B | Installer | Logger/50K-M0(SiteB) | 2026-05-19 18:40:00 DST | 8.475 | 8.653 | 241.55 | 271893.12 | 30.5 | 49.97 | 1 | 98.01 | Connected to grid
Site B | Installer | Logger/50K-M0(SiteB) | 2026-05-19 18:45:00 DST | 8.154 | 8.326 | 242.24 | 271893.87 | 30.3 | 50.01 | 1 | 98.01 | Connected to grid
Site B | Installer | Logger/50K-M0(SiteB) | 2026-05-19 18:50:00 DST | 7.845 | 8.01 | 242.91 | 271894.53 | 30.1 | 50.02 | 1 | 98.01 | Connected to grid
Site B | Installer | Logger/50K-M0(SiteB) | 2026-05-19 18:55:00 DST | 7.9 | 8.065 | 243.56 | 271895.22 | 29.9 | 49.98 | 1 | 98.01 | Connected to grid
Site B | Installer | Logger/50K-M0(SiteB) | 2026-05-19 19:00:00 DST | 7.393 | 7.572 | 244.2 | 271895.87 | 29.9 | 50.04 | 1 | 97.66 | Connected to grid
Site B | Installer | Logger/50K-M0(SiteB) | 2026-05-19 19:05:00 DST | 6.949 | 7.116 | 244.8 | 271896.47 | 29.7 | 50.03 | 1 | 97.66 | Connected to grid
Site B | Installer | Logger/50K-M0(SiteB) | 2026-05-19 19:10:00 DST | 6.613 | 6.772 | 245.37 | 271897.05 | 29.5 | 49.95 | 1 | 97.66 | Connected to grid
Site B | Installer | Logger/50K-M0(SiteB) | 2026-05-19 19:15:00 DST | 6.169 | 6.325 | 245.9 | 271897.62 | 29.5 | 50 | 1 | 97.51 | Connected to grid
Site B | Installer | Logger/50K-M0(SiteB) | 2026-05-19 19:20:00 DST | 5.692 | 5.836 | 246.39 | 271898.1 | 29.3 | 49.98 | 1 | 97.51 | Connected to grid
Site B | Installer | Logger/50K-M0(SiteB) | 2026-05-19 19:25:00 DST | 5.191 | 5.324 | 246.85 | 271898.6 | 29.1 | 49.98 | 1 | 97.51 | Connected to grid
Site B | Installer | Logger/50K-M0(SiteB) | 2026-05-19 19:30:00 DST | 4.689 | 4.82 | 247.26 | 271899 | 28.9 | 49.99 | 1 | 97.38 | Connected to grid
Site B | Installer | Logger/50K-M0(SiteB) | 2026-05-19 19:35:00 DST | 4.156 | 4.277 | 247.63 | 271899.38 | 28.7 | 50.01 | 1 | 97.13 | Connected to grid
Site B | Installer | Logger/50K-M0(SiteB) | 2026-05-19 19:40:00 DST | 3.69 | 3.796 | 247.95 | 271899.71 | 28.7 | 49.96 | 1 | 97.03 | Connected to grid
Site B | Installer | Logger/50K-M0(SiteB) | 2026-05-19 19:45:00 DST | 3.323 | 3.424 | 248.24 | 271900.02 | 28.5 | 50 | 1 | 96.86 | Connected to grid
Site B | Installer | Logger/50K-M0(SiteB) | 2026-05-19 19:50:00 DST | 2.979 | 3.067 | 248.51 | 271900.29 | 28.3 | 50.03 | 1 | 97.16 | Connected to grid
Site B | Installer | Logger/50K-M0(SiteB) | 2026-05-19 19:55:00 DST | 2.638 | 2.724 | 248.74 | 271900.55 | 28.3 | 49.97 | 1 | 96.88 | Connected to grid
Site B | Installer | Logger/50K-M0(SiteB) | 2026-05-19 20:00:00 DST | 2.342 | 2.426 | 248.95 | 271900.75 | 28.1 | 50.02 | 1 | 96.7 | Connected to grid
Site B | Installer | Logger/50K-M0(SiteB) | 2026-05-19 20:05:00 DST | 2.027 | 2.127 | 249.13 | 271900.96 | 27.9 | 50.04 | 1 | 95.52 | Connected to grid
Site B | Installer | Logger/50K-M0(SiteB) | 2026-05-19 20:10:00 DST | 1.728 | 1.81 | 249.29 | 271901.12 | 27.9 | 50.02 | 1 | 95.46 | Connected to grid
Site B | Installer | Logger/50K-M0(SiteB) | 2026-05-19 20:15:00 DST | 1.454 | 1.542 | 249.42 | 271901.25 | 27.7 | 50.02 | 1 | 94.91 | Connected to grid
Site B | Installer | Logger/50K-M0(SiteB) | 2026-05-19 20:20:00 DST | 1.196 | 1.27 | 249.53 | 271901.37 | 27.7 | 50.04 | 1 | 94.17 | Connected to grid
Site B | Installer | Logger/50K-M0(SiteB) | 2026-05-19 20:25:00 DST | 0.946 | 1.018 | 249.62 | 271901.47 | 27.5 | 49.98 | 1 | 92.9 | Connected to grid
Site B | Installer | Logger/50K-M0(SiteB) | 2026-05-19 20:30:00 DST | 0.724 | 0.794 | 249.69 | 271901.54 | 27.5 | 50.03 | 1 | 91.06 | Connected to grid
Site B | Installer | Logger/50K-M0(SiteB) | 2026-05-19 20:35:00 DST | 0.511 | 0.583 | 249.74 | 271901.61 | 27.3 | 50 | 1 | 87.66 | Connected to grid
Site B | Installer | Logger/50K-M0(SiteB) | 2026-05-19 20:40:00 DST | 0.306 | 0.368 | 249.77 | 271901.66 | 27.3 | 49.99 | 1 | 82.07 | Connected to grid
Site B | Installer | Logger/50K-M0(SiteB) | 2026-05-19 20:45:00 DST | 0.122 | 0.153 | 249.79 | 271901.68 | 27.1 | 50.01 | 1 | 79.78 | Connected to grid
Site B | Installer | Logger/50K-M0(SiteB) | 2026-05-19 20:50:00 DST | 0.008 | 0.022 | 249.8 | 271901.7 | 27.1 | 50.03 | 1 | 78.11 | Connected to grid
Site B | Installer | Logger/50K-M0(SiteB) | 2026-05-19 20:55:00 DST | 0 | 0 | 249.8 | 271901.71 | 26.9 | 50 | 0 | 0 | Connected to grid
Site B | Installer | Logger/50K-M0(SiteB) | 2026-05-19 21:00:00 DST | 0 | 0 | 249.8 | 271901.74 | 26.9 | 50.03 | 0 | 0 | Connected to grid
Site B | Installer | Logger/50K-M0(SiteB) | 2026-05-19 21:05:00 DST | 0 | 0 | 249.8 | 271901.74 | 26.7 | 50 | 0 | 0 | Standby: detecting sunlight
Site B | Installer | Logger/50K-M0(SiteB) | 2026-05-19 21:10:00 DST | 0 | 0 | 249.8 | 271901.74 | 26.5 | 49.97 | 0 | 0 | Standby: detecting sunlight
Site B | Installer | Logger/50K-M0(SiteB) | 2026-05-19 21:15:00 DST | 0 | 0 | 249.8 | 271901.74 | 26.5 | 49.98 | 0 | 0 | Standby: initializing
Site B | Installer | Logger/50K-M0(SiteB) | 2026-05-19 21:20:00 DST | 0 | 0 | 249.8 | 271901.74 | 26.5 | 49.98 | 0 | 0 | Standby: initializing
Site B | Installer | Logger/50K-M0(SiteB) | 2026-05-19 21:25:00 DST | 0 | 0 | 249.8 | 271901.74 | 26.3 | 49.98 | 0 | 0 | Standby: initializing
Site B | Installer | Logger/50K-M0(SiteB) | 2026-05-19 21:30:00 DST | 0 | 0 | 249.8 | 271901.74 | 26.3 | 0 | 0 | 0 | Standby: no sunlight
Site B | Installer | Logger/50K-M0(SiteB) | 2026-05-20 00:00:00 DST | 0 | 0 | 0 | 271901.74 | 23.5 | 0 | 0 | 0 | Standby: no sunlight
Site B | Installer | Logger/50K-M0(SiteB) | 2026-05-20 05:40:00 DST | 0 | 0 | 0 | 271901.74 | 21.8 | 0 | 0 | 0 | Standby: initializing
Site B | Installer | Logger/50K-M0(SiteB) | 2026-05-20 05:45:00 DST | 0 | 0 | 0 | 271901.74 | 21.8 | 50.02 | 0 | 0 | Standby: detecting sunlight
Site B | Installer | Logger/50K-M0(SiteB) | 2026-05-20 05:50:00 DST | 0 | 0 | 0 | 271901.74 | 21.6 | 50.01 | 0 | 0 | Standby: detecting sunlight
Site B | Installer | Logger/50K-M0(SiteB) | 2026-05-20 05:55:00 DST | 0 | 0 | 0 | 271901.74 | 21.6 | 50.02 | 0 | 0 | Standby: detecting sunlight
Site B | Installer | Logger/50K-M0(SiteB) | 2026-05-20 06:00:00 DST | 0 | 0 | 0 | 271901.74 | 21.6 | 50.02 | 0 | 0 | Standby: detecting sunlight
Site B | Installer | Logger/50K-M0(SiteB) | 2026-05-20 06:05:00 DST | 0.042 | 0.053 | 0 | 271901.74 | 21.4 | 50.02 | 0.992 | 79.52 | Connected to grid
Site B | Installer | Logger/50K-M0(SiteB) | 2026-05-20 06:10:00 DST | 0.081 | 0.098 | 0 | 271901.74 | 21.4 | 50 | 1 | 74.58 | Connected to grid
Site B | Installer | Logger/50K-M0(SiteB) | 2026-05-20 06:15:00 DST | 0.096 | 0.12 | 0.01 | 271901.76 | 21.6 | 50.03 | 1 | 79.52 | Connected to grid
Site B | Installer | Logger/50K-M0(SiteB) | 2026-05-20 06:20:00 DST | 0.109 | 0.135 | 0.02 | 271901.77 | 21.6 | 50.02 | 1 | 80.66 | Connected to grid
Site B | Installer | Logger/50K-M0(SiteB) | 2026-05-20 06:25:00 DST | 0.167 | 0.213 | 0.03 | 271901.82 | 21.8 | 49.98 | 1 | 80.82 | Connected to grid
Site B | Installer | Logger/50K-M0(SiteB) | 2026-05-20 06:30:00 DST | 0.209 | 0.246 | 0.05 | 271901.84 | 21.8 | 50.01 | 1 | 81.87 | Connected to grid
Site B | Installer | Logger/50K-M0(SiteB) | 2026-05-20 06:35:00 DST | 0.251 | 0.312 | 0.07 | 271901.86 | 21.8 | 50.02 | 1 | 80.67 | Connected to grid
Site B | Installer | Logger/50K-M0(SiteB) | 2026-05-20 06:40:00 DST | 0.348 | 0.42 | 0.09 | 271901.9 | 22 | 50.01 | 1 | 82.07 | Connected to grid
Site B | Installer | Logger/50K-M0(SiteB) | 2026-05-20 06:45:00 DST | 0.421 | 0.492 | 0.12 | 271901.95 | 22 | 50.01 | 1 | 84.86 | Connected to grid
Site B | Installer | Logger/50K-M0(SiteB) | 2026-05-20 06:50:00 DST | 0.56 | 0.623 | 0.16 | 271901.99 | 22 | 50 | 1 | 91 | Connected to grid
Site B | Installer | Logger/50K-M0(SiteB) | 2026-05-20 06:55:00 DST | 0.808 | 0.87 | 0.22 | 271902.05 | 22.2 | 49.98 | 1 | 93.16 | Connected to grid
Site B | Installer | Logger/50K-M0(SiteB) | 2026-05-20 07:00:00 DST | 1.19 | 1.251 | 0.3 | 271902.15 | 22.2 | 50.01 | 1 | 94.43 | Connected to grid
Site B | Installer | Logger/50K-M0(SiteB) | 2026-05-20 07:05:00 DST | 1.491 | 1.566 | 0.41 | 271902.25 | 22.4 | 49.99 | 1 | 95.12 | Connected to grid
Site B | Installer | Logger/50K-M0(SiteB) | 2026-05-20 07:10:00 DST | 1.922 | 2.008 | 0.55 | 271902.4 | 22.4 | 49.97 | 1 | 95.72 | Connected to grid
Site B | Installer | Logger/50K-M0(SiteB) | 2026-05-20 07:15:00 DST | 2.27 | 2.341 | 0.73 | 271902.58 | 22.6 | 50.03 | 1 | 96.6 | Connected to grid
Site B | Installer | Logger/50K-M0(SiteB) | 2026-05-20 07:20:00 DST | 2.318 | 2.397 | 0.93 | 271902.78 | 22.6 | 50.01 | 1 | 96.24 | Connected to grid
Site B | Installer | Logger/50K-M0(SiteB) | 2026-05-20 07:25:00 DST | 2.111 | 2.175 | 1.11 | 271902.97 | 22.8 | 50.02 | 1 | 96.63 | Connected to grid
Site B | Installer | Logger/50K-M0(SiteB) | 2026-05-20 07:30:00 DST | 1.984 | 2.081 | 1.28 | 271903.17 | 23 | 50.03 | 1 | 95.73 | Connected to grid
Site B | Installer | Logger/50K-M0(SiteB) | 2026-05-20 07:35:00 DST | 1.82 | 1.896 | 1.44 | 271903.33 | 23.2 | 49.98 | 1 | 95.77 | Connected to grid
Site B | Installer | Logger/50K-M0(SiteB) | 2026-05-20 07:40:00 DST | 1.674 | 1.748 | 1.58 | 271903.48 | 23.2 | 50 | 1 | 95.78 | Connected to grid
Site B | Installer | Logger/50K-M0(SiteB) | 2026-05-20 07:45:00 DST | 1.664 | 1.728 | 1.72 | 271903.62 | 23.4 | 50.01 | 1 | 95.7 | Connected to grid
Site B | Installer | Logger/50K-M0(SiteB) | 2026-05-20 07:50:00 DST | 1.827 | 1.909 | 1.86 | 271903.77 | 23.6 | 50.01 | 1 | 95.72 | Connected to grid
Site B | Installer | Logger/50K-M0(SiteB) | 2026-05-20 07:55:00 DST | 2.149 | 2.224 | 2.03 | 271903.95 | 23.8 | 49.98 | 1 | 96.6 | Connected to grid
Site B | Installer | Logger/50K-M0(SiteB) | 2026-05-20 08:00:00 DST | 2.688 | 2.782 | 2.23 | 271904.16 | 23.8 | 49.96 | 1 | 96.61 | Connected to grid
Site B | Installer | Logger/50K-M0(SiteB) | 2026-05-20 08:05:00 DST | 3.352 | 3.455 | 2.48 | 271904.42 | 24 | 49.98 | 1 | 97 | Connected to grid
Site B | Installer | Logger/50K-M0(SiteB) | 2026-05-20 08:10:00 DST | 3.924 | 4.04 | 2.79 | 271904.75 | 24.2 | 50 | 1 | 97.1 | Connected to grid
Site B | Installer | Logger/50K-M0(SiteB) | 2026-05-20 08:15:00 DST | 4.15 | 4.266 | 3.13 | 271905.08 | 24.2 | 50.01 | 1 | 97.26 | Connected to grid
Site B | Installer | Logger/50K-M0(SiteB) | 2026-05-20 08:20:00 DST | 4.198 | 4.323 | 3.48 | 271905.45 | 24.2 | 50.02 | 1 | 97.26 | Connected to grid
Site B | Installer | Logger/50K-M0(SiteB) | 2026-05-20 08:25:00 DST | 4.215 | 4.333 | 3.83 | 271905.8 | 24.2 | 50.01 | 1 | 97.26 | Connected to grid
Site B | Installer | Logger/50K-M0(SiteB) | 2026-05-20 08:30:00 DST | 4.087 | 4.201 | 4.17 | 271906.16 | 24.4 | 49.98 | 1 | 97.26 | Connected to grid
Site B | Installer | Logger/50K-M0(SiteB) | 2026-05-20 08:35:00 DST | 4.15 | 4.266 | 4.52 | 271906.51 | 24.4 | 50.01 | 1 | 97.26 | Connected to grid
Site B | Installer | Logger/50K-M0(SiteB) | 2026-05-20 08:40:00 DST | 4.242 | 4.36 | 4.86 | 271906.86 | 24.4 | 50.04 | 1 | 97.26 | Connected to grid
Site B | Installer | Logger/50K-M0(SiteB) | 2026-05-20 08:45:00 DST | 4.5 | 4.627 | 5.23 | 271907.24 | 24.4 | 50.04 | 1 | 97.26 | Connected to grid
Site B | Installer | Logger/50K-M0(SiteB) | 2026-05-20 08:50:00 DST | 5.03 | 5.16 | 5.62 | 271907.63 | 24.6 | 50.01 | 1 | 97.45 | Connected to grid
Site B | Installer | Logger/50K-M0(SiteB) | 2026-05-20 08:55:00 DST | 5.557 | 5.695 | 6.06 | 271908.08 | 24.6 | 50.04 | 1 | 97.58 | Connected to grid
Site B | Installer | Logger/50K-M0(SiteB) | 2026-05-20 09:00:00 DST | 6.127 | 6.278 | 6.55 | 271908.58 | 24.6 | 49.97 | 1 | 97.58 | Connected to grid
Site B | Installer | Logger/50K-M0(SiteB) | 2026-05-20 09:05:00 DST | 6.629 | 6.788 | 7.08 | 271909.14 | 24.8 | 49.98 | 1 | 97.71 | Connected to grid
Site B | Installer | Logger/50K-M0(SiteB) | 2026-05-20 09:10:00 DST | 6.988 | 7.158 | 7.65 | 271909.71 | 25 | 49.99 | 1 | 97.72 | Connected to grid
Site B | Installer | Logger/50K-M0(SiteB) | 2026-05-20 09:15:00 DST | 7.773 | 7.899 | 8.26 | 271910.33 | 25 | 50.02 | 1 | 98.38 | Connected to grid
Site B | Installer | Logger/50K-M0(SiteB) | 2026-05-20 09:20:00 DST | 8.76 | 8.902 | 8.96 | 271911.03 | 25 | 49.98 | 1 | 98.39 | Connected to grid
Site B | Installer | Logger/50K-M0(SiteB) | 2026-05-20 09:25:00 DST | 9.189 | 9.337 | 9.7 | 271911.81 | 25.2 | 50.03 | 1 | 98.41 | Connected to grid
Site B | Installer | Logger/50K-M0(SiteB) | 2026-05-20 09:30:00 DST | 9.892 | 10.052 | 10.49 | 271912.62 | 25.4 | 50.02 | 1 | 98.4 | Connected to grid
Site B | Installer | Logger/50K-M0(SiteB) | 2026-05-20 09:35:00 DST | 10.636 | 10.815 | 11.35 | 271913.49 | 25.6 | 49.97 | 1 | 98.41 | Connected to grid
Site B | Installer | Logger/50K-M0(SiteB) | 2026-05-20 09:40:00 DST | 11.004 | 11.183 | 12.26 | 271914.42 | 25.6 | 50.04 | 1 | 98.4 | Connected to grid
Site B | Installer | Logger/50K-M0(SiteB) | 2026-05-20 09:45:00 DST | 11.74 | 11.978 | 13.19 | 271915.38 | 25.8 | 49.99 | 1 | 98.03 | Connected to grid
Site B | Installer | Logger/50K-M0(SiteB) | 2026-05-20 09:50:00 DST | 13.047 | 13.248 | 14.23 | 271916.42 | 26 | 49.98 | 1 | 98.41 | Connected to grid
Site B | Installer | Logger/50K-M0(SiteB) | 2026-05-20 09:55:00 DST | 13.807 | 14.082 | 15.36 | 271917.56 | 26.2 | 50.04 | 1 | 98.07 | Connected to grid
Site B | Installer | Logger/50K-M0(SiteB) | 2026-05-20 10:00:00 DST | 13.155 | 13.417 | 16.48 | 271918.71 | 26.4 | 50 | 1 | 98.06 | Connected to grid
Site B | Installer | Logger/50K-M0(SiteB) | 2026-05-20 10:05:00 DST | 12.523 | 12.777 | 17.54 | 271919.81 | 26.6 | 49.99 | 1 | 98.07 | Connected to grid
Site B | Installer | Logger/50K-M0(SiteB) | 2026-05-20 10:10:00 DST | 12.621 | 12.873 | 18.59 | 271920.88 | 26.8 | 50.03 | 1 | 98.07 | Connected to grid
Site B | Installer | Logger/50K-M0(SiteB) | 2026-05-20 10:15:00 DST | 12.811 | 13.065 | 19.65 | 271921.96 | 27 | 50.02 | 1 | 98.07 | Connected to grid
Site B | Installer | Logger/50K-M0(SiteB) | 2026-05-20 10:20:00 DST | 13.913 | 14.188 | 20.76 | 271923.08 | 27.2 | 50.02 | 1 | 98.07 | Connected to grid
Site B | Installer | Logger/50K-M0(SiteB) | 2026-05-20 10:25:00 DST | 15.152 | 15.448 | 21.98 | 271924.32 | 27.6 | 50.03 | 1 | 98.07 | Connected to grid
Site B | Installer | Logger/50K-M0(SiteB) | 2026-05-20 10:30:00 DST | 15.241 | 15.537 | 23.26 | 271925.63 | 28.4 | 50.05 | 1 | 98.07 | Connected to grid
Site B | Installer | Logger/50K-M0(SiteB) | 2026-05-20 10:35:00 DST | 16.476 | 16.795 | 24.56 | 271926.95 | 29 | 49.98 | 1 | 98.07 | Connected to grid
Site B | Installer | Logger/50K-M0(SiteB) | 2026-05-20 10:40:00 DST | 18.375 | 18.733 | 26.03 | 271928.48 | 29.6 | 50.01 | 1 | 98.07 | Connected to grid
Site B | Installer | Logger/50K-M0(SiteB) | 2026-05-20 10:45:00 DST | 17.792 | 18.138 | 27.52 | 271929.96 | 30 | 50.01 | 1 | 98.07 | Connected to grid
Site B | Installer | Logger/50K-M0(SiteB) | 2026-05-20 10:50:00 DST | 19.663 | 20.044 | 29.15 | 271931.65 | 30.4 | 49.99 | 1 | 98.07 | Connected to grid
Site B | Installer | Logger/50K-M0(SiteB) | 2026-05-20 10:55:00 DST | 28.025 | 28.574 | 30.9 | 271933.41 | 30.8 | 50.03 | 1 | 98.07 | Connected to grid
Site B | Installer | Logger/50K-M0(SiteB) | 2026-05-20 11:00:00 DST | 51.306 | 52.295 | 34.85 | 271937.46 | 31.6 | 50.01 | 1 | 98.11 | Connected to grid
Site B | Installer | Logger/50K-M0(SiteB) | 2026-05-20 11:05:00 DST | 47.342 | 48.219 | 38.89 | 271941.57 | 33.2 | 49.98 | 1 | 98.11 | Connected to grid
Site B | Installer | Logger/50K-M0(SiteB) | 2026-05-20 11:10:00 DST | 44.822 | 45.643 | 42.41 | 271945.16 | 34.8 | 49.98 | 1 | 98.23 | Connected to grid
Site B | Installer | Logger/50K-M0(SiteB) | 2026-05-20 11:15:00 DST | 44.316 | 45.129 | 46.01 | 271948.82 | 36.2 | 50.02 | 1 | 98.23 | Connected to grid
Site B | Installer | Logger/50K-M0(SiteB) | 2026-05-20 11:20:00 DST | 43.757 | 44.573 | 49.68 | 271952.56 | 37.6 | 50.01 | 1 | 98.24 | Connected to grid
Site B | Installer | Logger/50K-M0(SiteB) | 2026-05-20 11:25:00 DST | 44.397 | 45.216 | 53.32 | 271956.28 | 38.8 | 50.03 | 1 | 98.24 | Connected to grid
Site B | Installer | Logger/50K-M0(SiteB) | 2026-05-20 11:30:00 DST | 45.108 | 45.945 | 57.07 | 271960.11 | 40 | 50.03 | 1 | 98.24 | Connected to grid
Site B | Installer | Logger/50K-M0(SiteB) | 2026-05-20 11:35:00 DST | 44.436 | 45.246 | 60.79 | 271963.89 | 41 | 50.01 | 1 | 98.24 | Connected to grid
Site B | Installer | Logger/50K-M0(SiteB) | 2026-05-20 11:40:00 DST | 44.383 | 45.192 | 64.49 | 271967.69 | 42 | 50.04 | 1 | 98.24 | Connected to grid
Site B | Installer | Logger/50K-M0(SiteB) | 2026-05-20 11:45:00 DST | 44.94 | 45.759 | 68.21 | 271971.48 | 43 | 50.05 | 1 | 98.24 | Connected to grid
Site B | Installer | Logger/50K-M0(SiteB) | 2026-05-20 11:50:00 DST | 45.03 | 45.855 | 72 | 271975.32 | 43.8 | 49.99 | 1 | 98.24 | Connected to grid
Site B | Installer | Logger/50K-M0(SiteB) | 2026-05-20 11:55:00 DST | 46.794 | 47.657 | 75.79 | 271979.21 | 44.6 | 50.02 | 1 | 98.24 | Connected to grid
Site B | Installer | Logger/50K-M0(SiteB) | 2026-05-20 12:00:00 DST | 47.118 | 47.987 | 79.69 | 271983.22 | 45.2 | 50.02 | 1 | 98.24 | Connected to grid
Site B | Installer | Logger/50K-M0(SiteB) | 2026-05-20 12:05:00 DST | 47.086 | 47.954 | 83.66 | 271987.28 | 45.8 | 50.02 | 1 | 98.24 | Connected to grid
Site B | Installer | Logger/50K-M0(SiteB) | 2026-05-20 12:10:00 DST | 47.143 | 48.017 | 87.55 | 271991.22 | 46.4 | 50.01 | 1 | 98.24 | Connected to grid
Site B | Installer | Logger/50K-M0(SiteB) | 2026-05-20 12:15:00 DST | 47.554 | 48.455 | 91.52 | 271995.28 | 47 | 50.04 | 1 | 98.13 | Connected to grid
Site B | Installer | Logger/50K-M0(SiteB) | 2026-05-20 12:20:00 DST | 46.495 | 47.357 | 95.43 | 271999.27 | 47.6 | 50.02 | 1 | 98.13 | Connected to grid
Site B | Installer | Logger/50K-M0(SiteB) | 2026-05-20 12:25:00 DST | 48.144 | 49.061 | 99.39 | 272003.32 | 48 | 50.01 | 1 | 98.13 | Connected to grid
Site B | Installer | Logger/50K-M0(SiteB) | 2026-05-20 12:30:00 DST | 47.905 | 48.818 | 103.41 | 272007.43 | 48.6 | 50.06 | 1 | 98.13 | Connected to grid
Site B | Installer | Logger/50K-M0(SiteB) | 2026-05-20 12:35:00 DST | 47.032 | 47.899 | 107.35 | 272011.45 | 49.2 | 50.01 | 1 | 98.13 | Connected to grid
Site B | Installer | Logger/50K-M0(SiteB) | 2026-05-20 12:40:00 DST | 47.523 | 48.404 | 111.25 | 272015.45 | 49.6 | 50.02 | 1 | 98.13 | Connected to grid
Site B | Installer | Logger/50K-M0(SiteB) | 2026-05-20 12:45:00 DST | 49.937 | 50.889 | 115.29 | 272019.55 | 50 | 49.99 | 1 | 98.13 | Connected to grid
Site B | Installer | Logger/50K-M0(SiteB) | 2026-05-20 12:50:00 DST | 49.686 | 50.633 | 119.4 | 272023.78 | 50.4 | 50.03 | 1 | 98.13 | Connected to grid
Site B | Installer | Logger/50K-M0(SiteB) | 2026-05-20 12:55:00 DST | 49.821 | 50.77 | 123.57 | 272028.02 | 51 | 50.04 | 1 | 98.13 | Connected to grid
Site B | Installer | Logger/50K-M0(SiteB) | 2026-05-20 13:00:00 DST | 49.011 | 49.945 | 127.68 | 272032.24 | 51.2 | 50.02 | 1 | 98.13 | Connected to grid
Site B | Installer | Logger/50K-M0(SiteB) | 2026-05-20 13:05:00 DST | 49.665 | 50.611 | 131.82 | 272036.47 | 51.6 | 49.98 | 1 | 98.13 | Connected to grid
Site B | Installer | Logger/50K-M0(SiteB) | 2026-05-20 13:10:00 DST | 47.647 | 48.53 | 135.85 | 272040.59 | 52 | 49.99 | 1 | 98.13 | Connected to grid
Site B | Installer | Logger/50K-M0(SiteB) | 2026-05-20 13:15:00 DST | 49.283 | 50.223 | 139.93 | 272044.75 | 52.2 | 50.01 | 1 | 98.13 | Connected to grid
Site B | Installer | Logger/50K-M0(SiteB) | 2026-05-20 13:20:00 DST | 8.796 | 8.943 | 141.73 | 272046.6 | 52.4 | 50 | 1 | 98.36 | Connected to grid
Site B | Installer | Logger/50K-M0(SiteB) | 2026-05-20 13:25:00 DST | 46.803 | 47.715 | 142.89 | 272047.76 | 51.6 | 50.03 | 1 | 98.09 | Connected to grid
Site B | Installer | Logger/50K-M0(SiteB) | 2026-05-20 13:30:00 DST | 48.926 | 49.853 | 146.77 | 272051.74 | 50.8 | 50.02 | 1 | 98.14 | Connected to grid
Site B | Installer | Logger/50K-M0(SiteB) | 2026-05-20 13:35:00 DST | 47.09 | 47.963 | 150.75 | 272055.81 | 50.6 | 50.05 | 1 | 98.14 | Connected to grid
Site B | Installer | Logger/50K-M0(SiteB) | 2026-05-20 13:40:00 DST | 49.117 | 50.053 | 154.76 | 272059.89 | 50.8 | 50.06 | 1 | 98.14 | Connected to grid
Site B | Installer | Logger/50K-M0(SiteB) | 2026-05-20 13:45:00 DST | 50.17 | 51.137 | 158.88 | 272064.1 | 51 | 50.03 | 1 | 98.14 | Connected to grid
Site B | Installer | Logger/50K-M0(SiteB) | 2026-05-20 13:50:00 DST | 50.202 | 51.17 | 163.08 | 272068.4 | 51 | 49.97 | 1 | 98.14 | Connected to grid
Site B | Installer | Logger/50K-M0(SiteB) | 2026-05-20 13:55:00 DST | 50.39 | 51.36 | 167.14 | 272072.53 | 50.8 | 50.02 | 1 | 98.08 | Connected to grid
Site B | Installer | Logger/50K-M0(SiteB) | 2026-05-20 14:00:00 DST | 30.058 | 30.609 | 171.18 | 272076.68 | 50.2 | 50.02 | 1 | 98.2 | Connected to grid
Site B | Installer | Logger/50K-M0(SiteB) | 2026-05-20 14:05:00 DST | 49.213 | 50.151 | 174.98 | 272080.57 | 49.6 | 50.01 | 1 | 98.06 | Connected to grid
Site B | Installer | Logger/50K-M0(SiteB) | 2026-05-20 14:10:00 DST | 48.086 | 48.998 | 179.02 | 272084.73 | 49 | 50.02 | 1 | 98.18 | Connected to grid
Site B | Installer | Logger/50K-M0(SiteB) | 2026-05-20 14:15:00 DST | 50.27 | 51.226 | 183.1 | 272088.84 | 48.8 | 50.01 | 1 | 98.18 | Connected to grid
Site B | Installer | Logger/50K-M0(SiteB) | 2026-05-20 14:20:00 DST | 50.244 | 51.207 | 187.25 | 272093.16 | 48.4 | 50.02 | 1 | 98.18 | Connected to grid
Site B | Installer | Logger/50K-M0(SiteB) | 2026-05-20 14:25:00 DST | 47.138 | 47.973 | 191.47 | 272097.41 | 48 | 50.01 | 1 | 98.2 | Connected to grid
Site B | Installer | Logger/50K-M0(SiteB) | 2026-05-20 14:30:00 DST | 50.297 | 51.272 | 195.58 | 272101.6 | 48 | 50.02 | 1 | 98.12 | Connected to grid
Site B | Installer | Logger/50K-M0(SiteB) | 2026-05-20 14:35:00 DST | 48.253 | 49.168 | 199.68 | 272105.79 | 48 | 49.98 | 1 | 98.12 | Connected to grid
Site B | Installer | Logger/50K-M0(SiteB) | 2026-05-20 14:40:00 DST | 47.775 | 48.681 | 203.67 | 272109.9 | 48 | 50.01 | 1 | 98.12 | Connected to grid
Site B | Installer | Logger/50K-M0(SiteB) | 2026-05-20 14:45:00 DST | 48.302 | 49.217 | 207.69 | 272113.99 | 47.8 | 50.01 | 1 | 98.12 | Connected to grid
Site B | Installer | Logger/50K-M0(SiteB) | 2026-05-20 14:50:00 DST | 49.32 | 50.255 | 211.72 | 272118.12 | 47.8 | 50.03 | 1 | 98.12 | Connected to grid
Site B | Installer | Logger/50K-M0(SiteB) | 2026-05-20 14:55:00 DST | 48.559 | 49.479 | 215.78 | 272122.25 | 48 | 50.03 | 1 | 98.12 | Connected to grid
Site B | Installer | Logger/50K-M0(SiteB) | 2026-05-20 15:00:00 DST | 44.141 | 44.95 | 219.7 | 272126.28 | 48.2 | 50.02 | 1 | 98.12 | Connected to grid
Site B | Installer | Logger/50K-M0(SiteB) | 2026-05-20 15:05:00 DST | 46.157 | 47.012 | 223.29 | 272129.91 | 48.2 | 50.01 | 1 | 98.22 | Connected to grid
Site B | Installer | Logger/50K-M0(SiteB) | 2026-05-20 15:10:00 DST | 46.728 | 47.594 | 227.03 | 272133.74 | 48 | 50 | 1 | 98.22 | Connected to grid
Site B | Installer | Logger/50K-M0(SiteB) | 2026-05-20 15:15:00 DST | 46.592 | 47.451 | 230.97 | 272137.74 | 48.2 | 50.02 | 1 | 98.22 | Connected to grid
Site B | Installer | Logger/50K-M0(SiteB) | 2026-05-20 15:20:00 DST | 44.398 | 45.212 | 234.76 | 272141.63 | 48.2 | 50.03 | 1 | 98.22 | Connected to grid
Site B | Installer | Logger/50K-M0(SiteB) | 2026-05-20 15:25:00 DST | 45.971 | 46.818 | 238.56 | 272145.5 | 48 | 50.01 | 1 | 98.22 | Connected to grid
Site B | Installer | Logger/50K-M0(SiteB) | 2026-05-20 15:30:00 DST | 45.525 | 46.364 | 242.36 | 272149.39 | 47.8 | 50.01 | 1 | 98.22 | Connected to grid
Site B | Installer | Logger/50K-M0(SiteB) | 2026-05-20 15:35:00 DST | 43.927 | 44.732 | 246.11 | 272153.21 | 47.6 | 50.01 | 1 | 98.22 | Connected to grid
Site B | Installer | Logger/50K-M0(SiteB) | 2026-05-20 15:40:00 DST | 43.661 | 44.457 | 249.66 | 272156.84 | 47.4 | 50.03 | 1 | 98.22 | Connected to grid
Site B | Installer | Logger/50K-M0(SiteB) | 2026-05-20 15:45:00 DST | 43.574 | 44.369 | 253.35 | 272160.61 | 47.4 | 50.04 | 1 | 98.22 | Connected to grid
Site B | Installer | Logger/50K-M0(SiteB) | 2026-05-20 15:50:00 DST | 40.838 | 41.57 | 256.78 | 272164.1 | 47.4 | 50.02 | 1 | 98.22 | Connected to grid
Site B | Installer | Logger/50K-M0(SiteB) | 2026-05-20 15:55:00 DST | 42.637 | 43.414 | 260.29 | 272167.68 | 47.4 | 50.03 | 1 | 98.22 | Connected to grid
Site B | Installer | Logger/50K-M0(SiteB) | 2026-05-20 16:00:00 DST | 41.291 | 42.031 | 263.79 | 272171.24 | 47.4 | 50.01 | 1 | 98.22 | Connected to grid
Site B | Installer | Logger/50K-M0(SiteB) | 2026-05-20 16:05:00 DST | 39.744 | 40.439 | 267.18 | 272174.73 | 47 | 49.98 | 1 | 98.22 | Connected to grid
Site B | Installer | Logger/50K-M0(SiteB) | 2026-05-20 16:10:00 DST | 37.279 | 37.927 | 270.36 | 272177.97 | 46.8 | 49.99 | 1 | 98.22 | Connected to grid
Site B | Installer | Logger/50K-M0(SiteB) | 2026-05-20 16:15:00 DST | 37.145 | 37.787 | 273.45 | 272181.12 | 46.6 | 50.01 | 1 | 98.32 | Connected to grid
Site B | Installer | Logger/50K-M0(SiteB) | 2026-05-20 16:20:00 DST | 36.484 | 37.115 | 276.56 | 272184.27 | 46.8 | 50.01 | 1 | 98.32 | Connected to grid
Site B | Installer | Logger/50K-M0(SiteB) | 2026-05-20 16:25:00 DST | 36.654 | 37.292 | 279.51 | 272187.31 | 46.8 | 49.98 | 1 | 98.32 | Connected to grid
Site B | Installer | Logger/50K-M0(SiteB) | 2026-05-20 16:30:00 DST | 39.441 | 40.143 | 282.63 | 272190.47 | 46.8 | 50.03 | 1 | 98.32 | Connected to grid
Site B | Installer | Logger/50K-M0(SiteB) | 2026-05-20 16:35:00 DST | 39.494 | 40.185 | 285.99 | 272193.91 | 47 | 50 | 1 | 98.2 | Connected to grid
Site B | Installer | Logger/50K-M0(SiteB) | 2026-05-20 16:40:00 DST | 36.932 | 37.574 | 288.57 | 272196.53 | 47.2 | 49.99 | 1 | 98.33 | Connected to grid
Site B | Installer | Logger/50K-M0(SiteB) | 2026-05-20 16:45:00 DST | 12.394 | 12.578 | 290.31 | 272198.34 | 47 | 49.99 | 1 | 98.45 | Connected to grid
Site B | Installer | Logger/50K-M0(SiteB) | 2026-05-20 16:50:00 DST | 13.51 | 13.723 | 291.41 | 272199.44 | 46.2 | 50.02 | 1 | 98.45 | Connected to grid
Site B | Installer | Logger/50K-M0(SiteB) | 2026-05-20 16:55:00 DST | 13.626 | 13.839 | 292.64 | 272200.69 | 45 | 50.02 | 1 | 98.45 | Connected to grid
Site B | Installer | Logger/50K-M0(SiteB) | 2026-05-20 17:00:00 DST | 29.375 | 29.969 | 294.41 | 272202.46 | 43.6 | 50.07 | 1 | 98.05 | Connected to grid
Site B | Installer | Logger/50K-M0(SiteB) | 2026-05-20 17:05:00 DST | 34.065 | 34.647 | 296.83 | 272204.95 | 43 | 49.99 | 1 | 98.3 | Connected to grid
Site B | Installer | Logger/50K-M0(SiteB) | 2026-05-20 17:10:00 DST | 10.004 | 10.153 | 298.49 | 272206.64 | 42.4 | 50 | 1 | 98.47 | Connected to grid
Site B | Installer | Logger/50K-M0(SiteB) | 2026-05-20 17:15:00 DST | 29.419 | 29.996 | 300.69 | 272208.87 | 41.6 | 50.01 | 1 | 98.07 | Connected to grid
Site B | Installer | Logger/50K-M0(SiteB) | 2026-05-20 17:20:00 DST | 27.846 | 28.394 | 303.03 | 272211.26 | 41 | 49.98 | 1 | 98.07 | Connected to grid
Site B | Installer | Logger/50K-M0(SiteB) | 2026-05-20 17:25:00 DST | 28.53 | 29.091 | 305.38 | 272213.64 | 40.4 | 49.99 | 1 | 98.08 | Connected to grid
Site B | Installer | Logger/50K-M0(SiteB) | 2026-05-20 17:30:00 DST | 29.873 | 30.371 | 307.82 | 272216.14 | 40 | 49.99 | 1 | 98.36 | Connected to grid
Site B | Installer | Logger/50K-M0(SiteB) | 2026-05-20 17:35:00 DST | 12.178 | 12.361 | 309.44 | 272217.79 | 39.6 | 50 | 1 | 98.54 | Connected to grid
Site B | Installer | Logger/50K-M0(SiteB) | 2026-05-20 17:40:00 DST | 12.852 | 13.099 | 310.73 | 272219.1 | 39 | 50 | 1 | 98.12 | Connected to grid
Site B | Installer | Logger/50K-M0(SiteB) | 2026-05-20 17:45:00 DST | 22.352 | 22.757 | 312.16 | 272220.54 | 38.4 | 50.02 | 1 | 98.22 | Connected to grid
Site B | Installer | Logger/50K-M0(SiteB) | 2026-05-20 17:50:00 DST | 8.715 | 8.846 | 313.01 | 272221.42 | 37.8 | 49.98 | 1 | 98.51 | Connected to grid
Site B | Installer | Logger/50K-M0(SiteB) | 2026-05-20 17:55:00 DST | 7.714 | 7.83 | 313.69 | 272222.11 | 37 | 50.02 | 1 | 98.51 | Connected to grid
Site B | Installer | Logger/50K-M0(SiteB) | 2026-05-20 18:00:00 DST | 7.339 | 7.477 | 314.32 | 272222.75 | 36.2 | 50.04 | 1 | 98.16 | Connected to grid
Site B | Installer | Logger/50K-M0(SiteB) | 2026-05-20 18:05:00 DST | 6.767 | 6.896 | 314.9 | 272223.35 | 35.4 | 50.01 | 1 | 98.15 | Connected to grid
Site B | Installer | Logger/50K-M0(SiteB) | 2026-05-20 18:10:00 DST | 18.072 | 18.422 | 315.73 | 272224.21 | 34.8 | 49.98 | 1 | 98.11 | Connected to grid
Site B | Installer | Logger/50K-M0(SiteB) | 2026-05-20 18:15:00 DST | 18.346 | 18.7 | 317.01 | 272225.49 | 34.4 | 50.01 | 1 | 98.12 | Connected to grid
Site B | Installer | Logger/50K-M0(SiteB) | 2026-05-20 18:20:00 DST | 7.883 | 8.003 | 318.07 | 272226.58 | 34 | 50.07 | 1 | 98.51 | Connected to grid
Site B | Installer | Logger/50K-M0(SiteB) | 2026-05-20 18:25:00 DST | 8.098 | 8.263 | 318.74 | 272227.25 | 33.8 | 49.98 | 1 | 98 | Connected to grid
Site B | Installer | Logger/50K-M0(SiteB) | 2026-05-20 18:30:00 DST | 8.895 | 9.075 | 319.5 | 272228.05 | 33.4 | 50.01 | 1 | 98 | Connected to grid
Site B | Installer | Logger/50K-M0(SiteB) | 2026-05-20 18:35:00 DST | 7.484 | 7.627 | 320.19 | 272228.74 | 33.2 | 50.01 | 1 | 98.15 | Connected to grid
Site B | Installer | Logger/50K-M0(SiteB) | 2026-05-20 18:40:00 DST | 6.95 | 7.083 | 320.8 | 272229.38 | 33 | 49.96 | 1 | 98.14 | Connected to grid
Site B | Installer | Logger/50K-M0(SiteB) | 2026-05-20 18:45:00 DST | 6.822 | 6.982 | 321.37 | 272229.94 | 32.8 | 49.99 | 1 | 97.72 | Connected to grid
Site B | Installer | Logger/50K-M0(SiteB) | 2026-05-20 18:50:00 DST | 5.863 | 5.974 | 321.9 | 272230.5 | 32.6 | 49.99 | 1 | 98.14 | Connected to grid
Site B | Installer | Logger/50K-M0(SiteB) | 2026-05-20 18:55:00 DST | 5.213 | 5.312 | 322.37 | 272230.98 | 32.2 | 49.98 | 1 | 98.14 | Connected to grid
Site B | Installer | Logger/50K-M0(SiteB) | 2026-05-20 19:00:00 DST | 4.74 | 4.84 | 322.78 | 272231.4 | 32 | 50.06 | 1 | 98 | Connected to grid
Site B | Installer | Logger/50K-M0(SiteB) | 2026-05-20 19:05:00 DST | 4.957 | 5.058 | 323.18 | 272231.8 | 31.8 | 50.06 | 1 | 98 | Connected to grid
Site B | Installer | Logger/50K-M0(SiteB) | 2026-05-20 19:10:00 DST | 4.972 | 5.074 | 323.6 | 272232.23 | 31.6 | 49.99 | 1 | 97.99 | Connected to grid
Site B | Installer | Logger/50K-M0(SiteB) | 2026-05-20 19:15:00 DST | 4.418 | 4.514 | 324 | 272232.64 | 31.4 | 49.98 | 1 | 97.87 | Connected to grid
Site B | Installer | Logger/50K-M0(SiteB) | 2026-05-20 19:20:00 DST | 4.075 | 4.167 | 324.36 | 272233 | 31 | 50 | 1 | 97.87 | Connected to grid
Site B | Installer | Logger/50K-M0(SiteB) | 2026-05-20 19:25:00 DST | 3.175 | 3.26 | 324.66 | 272233.32 | 30.8 | 49.97 | 1 | 97.42 | Connected to grid
Site B | Installer | Logger/50K-M0(SiteB) | 2026-05-20 19:30:00 DST | 2.748 | 2.827 | 324.9 | 272233.56 | 30.4 | 49.98 | 1 | 97.06 | Connected to grid
Site B | Installer | Logger/50K-M0(SiteB) | 2026-05-20 19:35:00 DST | 2.558 | 2.636 | 325.12 | 272233.8 | 30 | 50.02 | 1 | 97.06 | Connected to grid
Site B | Installer | Logger/50K-M0(SiteB) | 2026-05-20 19:40:00 DST | 2.484 | 2.572 | 325.33 | 272234.01 | 29.8 | 49.97 | 1 | 96.88 | Connected to grid
Site B | Installer | Logger/50K-M0(SiteB) | 2026-05-20 19:45:00 DST | 2.198 | 2.282 | 325.53 | 272234.22 | 29.4 | 50 | 1 | 96.6 | Connected to grid
Site B | Installer | Logger/50K-M0(SiteB) | 2026-05-20 19:50:00 DST | 2.084 | 2.158 | 325.71 | 272234.4 | 29.2 | 50.02 | 1 | 96.55 | Connected to grid
Site B | Installer | Logger/50K-M0(SiteB) | 2026-05-20 19:55:00 DST | 1.885 | 1.97 | 325.87 | 272234.58 | 29 | 49.98 | 1 | 95.63 | Connected to grid
Site B | Installer | Logger/50K-M0(SiteB) | 2026-05-20 20:00:00 DST | 1.438 | 1.51 | 326.01 | 272234.72 | 28.8 | 50.02 | 1 | 95.2 | Connected to grid
Site B | Installer | Logger/50K-M0(SiteB) | 2026-05-20 20:05:00 DST | 1.389 | 1.469 | 326.12 | 272234.82 | 28.8 | 50.01 | 1 | 95.24 | Connected to grid
Site B | Installer | Logger/50K-M0(SiteB) | 2026-05-20 20:10:00 DST | 1.098 | 1.166 | 326.23 | 272234.95 | 28.6 | 49.98 | 1 | 94.19 | Connected to grid
Site B | Installer | Logger/50K-M0(SiteB) | 2026-05-20 20:15:00 DST | 0.976 | 1.045 | 326.31 | 272235.04 | 28.4 | 50 | 1 | 93.19 | Connected to grid
Site B | Installer | Logger/50K-M0(SiteB) | 2026-05-20 20:20:00 DST | 0.865 | 0.928 | 326.39 | 272235.13 | 28.4 | 50 | 1 | 93 | Connected to grid
Site B | Installer | Logger/50K-M0(SiteB) | 2026-05-20 20:25:00 DST | 0.767 | 0.848 | 326.46 | 272235.21 | 28.2 | 49.98 | 1 | 90.92 | Connected to grid
Site B | Installer | Logger/50K-M0(SiteB) | 2026-05-20 20:30:00 DST | 0.694 | 0.763 | 326.52 | 272235.28 | 28.2 | 50 | 1 | 91.17 | Connected to grid
Site B | Installer | Logger/50K-M0(SiteB) | 2026-05-20 20:35:00 DST | 0.46 | 0.533 | 326.57 | 272235.36 | 28 | 50.02 | 1 | 86.27 | Connected to grid
Site B | Installer | Logger/50K-M0(SiteB) | 2026-05-20 20:40:00 DST | 0.301 | 0.373 | 326.6 | 272235.38 | 28 | 49.97 | 1 | 80.67 | Connected to grid
Site B | Installer | Logger/50K-M0(SiteB) | 2026-05-20 20:45:00 DST | 0.178 | 0.22 | 326.62 | 272235.41 | 27.8 | 50.02 | 1 | 80.82 | Connected to grid
Site B | Installer | Logger/50K-M0(SiteB) | 2026-05-20 20:50:00 DST | 0.107 | 0.123 | 326.63 | 272235.44 | 27.8 | 50.04 | 1 | 79.78 | Connected to grid
Site B | Installer | Logger/50K-M0(SiteB) | 2026-05-20 20:55:00 DST | 0.049 | 0.059 | 326.64 | 272235.46 | 27.6 | 50 | 1 | 79.52 | Connected to grid
Site B | Installer | Logger/50K-M0(SiteB) | 2026-05-20 21:00:00 DST | 0.001 | 0.005 | 326.64 | 272235.48 | 27.6 | 50.02 | 0.75 | 74.58 | Connected to grid
Site B | Installer | Logger/50K-M0(SiteB) | 2026-05-20 21:05:00 DST | 0 | 0 | 326.64 | 272235.52 | 27.4 | 49.99 | 0 | 0 | Connected to grid
Site B | Installer | Logger/50K-M0(SiteB) | 2026-05-20 21:10:00 DST | 0 | 0 | 326.64 | 272235.52 | 28.2 | 50.01 | 0 | 0 | Standby: detecting sunlight
Site B | Installer | Logger/50K-M0(SiteB) | 2026-05-20 21:15:00 DST | 0 | 0 | 326.64 | 272235.52 | 28.8 | 50.01 | 0 | 0 | Standby: initializing
Site B | Installer | Logger/50K-M0(SiteB) | 2026-05-20 21:20:00 DST | 0 | 0 | 326.64 | 272235.52 | 29 | 50.01 | 0 | 0 | Standby: initializing
Site B | Installer | Logger/50K-M0(SiteB) | 2026-05-20 21:25:00 DST | 0 | 0 | 326.64 | 272235.52 | 29.2 | 50.01 | 0 | 0 | Standby: initializing
Site B | Installer | Logger/50K-M0(SiteB) | 2026-05-20 21:30:00 DST | 0 | 0 | 326.64 | 272235.52 | 29.2 | 0 | 0 | 0 | Standby: no sunlight
Site B | Installer | Logger/50K-M0(SiteB) | 2026-05-21 00:00:00 DST | 0 | 0 | 0 | 272235.52 | 27 | 0 | 0 | 0 | Standby: no sunlight
Site B | Installer | Logger/50K-M0(SiteB) | 2026-05-21 05:35:00 DST | 0 | 0 | 0 | 272235.52 | 23 | 0 | 0 | 0 | Standby: initializing
Site B | Installer | Logger/50K-M0(SiteB) | 2026-05-21 05:40:00 DST | 0 | 0 | 0 | 272235.52 | 23 | 50 | 0 | 0 | Standby: detecting sunlight
Site B | Installer | Logger/50K-M0(SiteB) | 2026-05-21 05:45:00 DST | 0 | 0 | 0 | 272235.52 | 22.8 | 50.01 | 0 | 0 | Standby: detecting sunlight
Site B | Installer | Logger/50K-M0(SiteB) | 2026-05-21 05:50:00 DST | 0 | 0 | 0 | 272235.52 | 22.8 | 50.01 | 0 | 0 | Standby: detecting sunlight
Site B | Installer | Logger/50K-M0(SiteB) | 2026-05-21 05:55:00 DST | 0.067 | 0.099 | 0 | 272235.52 | 22.6 | 49.97 | 0.999 | 74.58 | Connected to grid
Site B | Installer | Logger/50K-M0(SiteB) | 2026-05-21 06:00:00 DST | 0.134 | 0.166 | 0.01 | 272235.52 | 22.6 | 50.02 | 1 | 80.66 | Connected to grid
Site B | Installer | Logger/50K-M0(SiteB) | 2026-05-21 06:05:00 DST | 0.226 | 0.276 | 0.03 | 272235.54 | 22.8 | 49.96 | 1 | 81.87 | Connected to grid
Site B | Installer | Logger/50K-M0(SiteB) | 2026-05-21 06:10:00 DST | 0.322 | 0.388 | 0.05 | 272235.57 | 22.8 | 49.98 | 1 | 82.07 | Connected to grid
Site B | Installer | Logger/50K-M0(SiteB) | 2026-05-21 06:15:00 DST | 0.41 | 0.487 | 0.08 | 272235.63 | 22.8 | 50 | 1 | 84.16 | Connected to grid
Site B | Installer | Logger/50K-M0(SiteB) | 2026-05-21 06:20:00 DST | 0.549 | 0.608 | 0.12 | 272235.65 | 22.8 | 49.99 | 1 | 90.82 | Connected to grid
Site B | Installer | Logger/50K-M0(SiteB) | 2026-05-21 06:25:00 DST | 0.676 | 0.742 | 0.17 | 272235.72 | 23 | 50 | 1 | 91.07 | Connected to grid
Site B | Installer | Logger/50K-M0(SiteB) | 2026-05-21 06:30:00 DST | 0.675 | 0.736 | 0.23 | 272235.79 | 23 | 50.02 | 1 | 91.27 | Connected to grid
Site B | Installer | Logger/50K-M0(SiteB) | 2026-05-21 06:35:00 DST | 0.775 | 0.85 | 0.29 | 272235.87 | 23.2 | 50.01 | 1 | 91.27 | Connected to grid
Site B | Installer | Logger/50K-M0(SiteB) | 2026-05-21 06:40:00 DST | 0.865 | 0.93 | 0.36 | 272235.94 | 23.2 | 50.01 | 1 | 93.04 | Connected to grid
Site B | Installer | Logger/50K-M0(SiteB) | 2026-05-21 06:45:00 DST | 0.969 | 1.044 | 0.43 | 272236.02 | 23.2 | 50 | 1 | 93.06 | Connected to grid
Site B | Installer | Logger/50K-M0(SiteB) | 2026-05-21 06:50:00 DST | 1.101 | 1.159 | 0.52 | 272236.11 | 23.2 | 50.02 | 1 | 94.21 | Connected to grid
Site B | Installer | Logger/50K-M0(SiteB) | 2026-05-21 06:55:00 DST | 1.27 | 1.347 | 0.62 | 272236.22 | 23.4 | 49.99 | 1 | 94.32 | Connected to grid
Site B | Installer | Logger/50K-M0(SiteB) | 2026-05-21 07:00:00 DST | 1.454 | 1.53 | 0.73 | 272236.33 | 23.4 | 50.06 | 1 | 95.09 | Connected to grid
Site B | Installer | Logger/50K-M0(SiteB) | 2026-05-21 07:05:00 DST | 1.791 | 1.884 | 0.87 | 272236.48 | 23.6 | 49.99 | 1 | 95.19 | Connected to grid
Site B | Installer | Logger/50K-M0(SiteB) | 2026-05-21 07:10:00 DST | 1.999 | 2.101 | 1.03 | 272236.64 | 23.8 | 49.96 | 1 | 95.5 | Connected to grid
Site B | Installer | Logger/50K-M0(SiteB) | 2026-05-21 07:15:00 DST | 2.274 | 2.378 | 1.2 | 272236.83 | 23.8 | 50.01 | 1 | 95.94 | Connected to grid
Site B | Installer | Logger/50K-M0(SiteB) | 2026-05-21 07:20:00 DST | 2.503 | 2.604 | 1.4 | 272237.04 | 24 | 49.99 | 1 | 96.14 | Connected to grid
Site B | Installer | Logger/50K-M0(SiteB) | 2026-05-21 07:25:00 DST | 2.802 | 2.892 | 1.63 | 272237.25 | 24.2 | 49.99 | 1 | 96.54 | Connected to grid
Site B | Installer | Logger/50K-M0(SiteB) | 2026-05-21 07:30:00 DST | 3.247 | 3.362 | 1.88 | 272237.54 | 24.2 | 50.01 | 1 | 96.63 | Connected to grid
Site B | Installer | Logger/50K-M0(SiteB) | 2026-05-21 07:35:00 DST | 3.742 | 3.836 | 2.17 | 272237.85 | 24.4 | 49.98 | 1 | 97.56 | Connected to grid
Site B | Installer | Logger/50K-M0(SiteB) | 2026-05-21 07:40:00 DST | 4.621 | 4.721 | 2.51 | 272238.17 | 24.4 | 50 | 1 | 97.97 | Connected to grid
Site B | Installer | Logger/50K-M0(SiteB) | 2026-05-21 07:45:00 DST | 5.193 | 5.305 | 2.92 | 272238.6 | 24.6 | 50.01 | 1 | 98.11 | Connected to grid
Site B | Installer | Logger/50K-M0(SiteB) | 2026-05-21 07:50:00 DST | 5.69 | 5.803 | 3.37 | 272239.09 | 24.8 | 50 | 1 | 98.11 | Connected to grid
Site B | Installer | Logger/50K-M0(SiteB) | 2026-05-21 07:55:00 DST | 6.396 | 6.517 | 3.88 | 272239.57 | 25 | 50 | 1 | 98.11 | Connected to grid
Site B | Installer | Logger/50K-M0(SiteB) | 2026-05-21 08:00:00 DST | 7.419 | 7.551 | 4.45 | 272240.16 | 25.2 | 49.97 | 1 | 98.26 | Connected to grid
Site B | Installer | Logger/50K-M0(SiteB) | 2026-05-21 08:05:00 DST | 8.084 | 8.227 | 5.09 | 272240.84 | 25.4 | 49.97 | 1 | 98.26 | Connected to grid
Site B | Installer | Logger/50K-M0(SiteB) | 2026-05-21 08:10:00 DST | 9.211 | 9.359 | 5.82 | 272241.58 | 25.6 | 49.98 | 1 | 98.43 | Connected to grid
Site B | Installer | Logger/50K-M0(SiteB) | 2026-05-21 08:15:00 DST | 10.002 | 10.16 | 6.62 | 272242.38 | 25.8 | 49.99 | 1 | 98.44 | Connected to grid
Site B | Installer | Logger/50K-M0(SiteB) | 2026-05-21 08:20:00 DST | 11.042 | 11.215 | 7.49 | 272243.29 | 26 | 49.98 | 1 | 98.44 | Connected to grid
Site B | Installer | Logger/50K-M0(SiteB) | 2026-05-21 08:25:00 DST | 11.912 | 12.1 | 8.45 | 272244.27 | 26.2 | 50.01 | 1 | 98.44 | Connected to grid
Site B | Installer | Logger/50K-M0(SiteB) | 2026-05-21 08:30:00 DST | 12.751 | 12.962 | 9.49 | 272245.3 | 26.6 | 50.01 | 1 | 98.44 | Connected to grid
Site B | Installer | Logger/50K-M0(SiteB) | 2026-05-21 08:35:00 DST | 13.567 | 13.791 | 10.58 | 272246.43 | 26.8 | 50 | 1 | 98.44 | Connected to grid
Site B | Installer | Logger/50K-M0(SiteB) | 2026-05-21 08:40:00 DST | 14.914 | 15.158 | 11.75 | 272247.62 | 27.2 | 50.02 | 1 | 98.43 | Connected to grid
Site B | Installer | Logger/50K-M0(SiteB) | 2026-05-21 08:45:00 DST | 16.666 | 16.934 | 13.07 | 272248.97 | 27.4 | 49.98 | 1 | 98.4 | Connected to grid
Site B | Installer | Logger/50K-M0(SiteB) | 2026-05-21 08:50:00 DST | 18.037 | 18.33 | 14.52 | 272250.46 | 27.8 | 49.99 | 1 | 98.4 | Connected to grid
Site B | Installer | Logger/50K-M0(SiteB) | 2026-05-21 08:55:00 DST | 19.029 | 19.336 | 16.06 | 272252.01 | 28.2 | 50.02 | 1 | 98.41 | Connected to grid
Site B | Installer | Logger/50K-M0(SiteB) | 2026-05-21 09:00:00 DST | 19.949 | 20.272 | 17.69 | 272253.69 | 28.6 | 50.01 | 1 | 98.4 | Connected to grid
Site B | Installer | Logger/50K-M0(SiteB) | 2026-05-21 09:05:00 DST | 20.913 | 21.253 | 19.38 | 272255.41 | 29 | 49.98 | 1 | 98.39 | Connected to grid
Site B | Installer | Logger/50K-M0(SiteB) | 2026-05-21 09:10:00 DST | 22.09 | 22.449 | 21.17 | 272257.27 | 29.4 | 50.03 | 1 | 98.39 | Connected to grid
Site B | Installer | Logger/50K-M0(SiteB) | 2026-05-21 09:15:00 DST | 24.241 | 24.635 | 23.12 | 272259.24 | 29.8 | 50 | 1 | 98.39 | Connected to grid
Site B | Installer | Logger/50K-M0(SiteB) | 2026-05-21 09:20:00 DST | 25.223 | 25.636 | 25.17 | 272261.33 | 30.2 | 49.98 | 1 | 98.39 | Connected to grid
Site B | Installer | Logger/50K-M0(SiteB) | 2026-05-21 09:25:00 DST | 26.497 | 26.93 | 27.31 | 272263.5 | 30.4 | 50.05 | 1 | 98.39 | Connected to grid
Site B | Installer | Logger/50K-M0(SiteB) | 2026-05-21 09:30:00 DST | 27.251 | 27.7 | 29.54 | 272265.81 | 30.8 | 49.98 | 1 | 98.39 | Connected to grid
Site B | Installer | Logger/50K-M0(SiteB) | 2026-05-21 09:35:00 DST | 27.728 | 28.196 | 31.85 | 272268.12 | 31.2 | 50.01 | 1 | 98.39 | Connected to grid
Site B | Installer | Logger/50K-M0(SiteB) | 2026-05-21 09:40:00 DST | 26.188 | 26.614 | 34.13 | 272270.47 | 31.6 | 50.05 | 1 | 98.39 | Connected to grid
Site B | Installer | Logger/50K-M0(SiteB) | 2026-05-21 09:45:00 DST | 27.409 | 27.857 | 36.41 | 272272.77 | 31.8 | 50.01 | 1 | 98.39 | Connected to grid
Site B | Installer | Logger/50K-M0(SiteB) | 2026-05-21 09:50:00 DST | 29.539 | 30.035 | 38.83 | 272275.23 | 32 | 49.99 | 1 | 98.39 | Connected to grid
Site B | Installer | Logger/50K-M0(SiteB) | 2026-05-21 09:55:00 DST | 32.457 | 32.998 | 41.34 | 272277.81 | 32.2 | 50.02 | 1 | 98.39 | Connected to grid
Site B | Installer | Logger/50K-M0(SiteB) | 2026-05-21 10:00:00 DST | 33.683 | 34.262 | 44.1 | 272280.62 | 33.6 | 50.03 | 1 | 98.39 | Connected to grid
Site B | Installer | Logger/50K-M0(SiteB) | 2026-05-21 10:05:00 DST | 34.251 | 34.839 | 46.94 | 272283.48 | 34.6 | 50 | 1 | 98.29 | Connected to grid
Site B | Installer | Logger/50K-M0(SiteB) | 2026-05-21 10:10:00 DST | 35.038 | 35.64 | 49.81 | 272286.44 | 35.6 | 50.04 | 1 | 98.29 | Connected to grid
Site B | Installer | Logger/50K-M0(SiteB) | 2026-05-21 10:15:00 DST | 35.285 | 35.899 | 52.75 | 272289.44 | 36.4 | 50.04 | 1 | 98.29 | Connected to grid
Site B | Installer | Logger/50K-M0(SiteB) | 2026-05-21 10:20:00 DST | 35.86 | 36.483 | 55.71 | 272292.45 | 37 | 49.99 | 1 | 98.29 | Connected to grid
Site B | Installer | Logger/50K-M0(SiteB) | 2026-05-21 10:25:00 DST | 35.943 | 36.568 | 58.73 | 272295.52 | 37.4 | 50.01 | 1 | 98.29 | Connected to grid
Site B | Installer | Logger/50K-M0(SiteB) | 2026-05-21 10:30:00 DST | 37.791 | 38.464 | 61.76 | 272298.62 | 38 | 49.99 | 1 | 98.29 | Connected to grid
Site B | Installer | Logger/50K-M0(SiteB) | 2026-05-21 10:35:00 DST | 32.694 | 33.262 | 64.64 | 272301.57 | 38.2 | 49.98 | 1 | 98.35 | Connected to grid
Site B | Installer | Logger/50K-M0(SiteB) | 2026-05-21 10:40:00 DST | 41.474 | 42.23 | 67.95 | 272304.91 | 38.6 | 50.04 | 1 | 98.25 | Connected to grid
Site B | Installer | Logger/50K-M0(SiteB) | 2026-05-21 10:45:00 DST | 40.582 | 41.326 | 71.41 | 272308.45 | 39 | 50.02 | 1 | 98.15 | Connected to grid
Site B | Installer | Logger/50K-M0(SiteB) | 2026-05-21 10:50:00 DST | 41.263 | 42.019 | 74.79 | 272311.91 | 39.4 | 50.02 | 1 | 98.15 | Connected to grid
Site B | Installer | Logger/50K-M0(SiteB) | 2026-05-21 10:55:00 DST | 41.724 | 42.489 | 78.28 | 272315.49 | 39.6 | 50.04 | 1 | 98.15 | Connected to grid
Site B | Installer | Logger/50K-M0(SiteB) | 2026-05-21 11:00:00 DST | 42.338 | 43.114 | 81.76 | 272319.02 | 40 | 50.02 | 1 | 98.15 | Connected to grid
Site B | Installer | Logger/50K-M0(SiteB) | 2026-05-21 11:05:00 DST | 42.795 | 43.584 | 85.35 | 272322.68 | 40.4 | 49.97 | 1 | 98.15 | Connected to grid
Site B | Installer | Logger/50K-M0(SiteB) | 2026-05-21 11:10:00 DST | 44.959 | 45.788 | 88.99 | 272326.4 | 40.8 | 50.03 | 1 | 98.15 | Connected to grid
Site B | Installer | Logger/50K-M0(SiteB) | 2026-05-21 11:15:00 DST | 46.136 | 46.991 | 92.81 | 272330.29 | 41.2 | 50 | 1 | 98.15 | Connected to grid
Site B | Installer | Logger/50K-M0(SiteB) | 2026-05-21 11:20:00 DST | 40.284 | 41.023 | 96.07 | 272333.67 | 41.6 | 49.99 | 1 | 98.24 | Connected to grid
Site B | Installer | Logger/50K-M0(SiteB) | 2026-05-21 11:25:00 DST | 49.591 | 50.547 | 99.21 | 272336.82 | 41.6 | 50.02 | 1 | 98.13 | Connected to grid
Site B | Installer | Logger/50K-M0(SiteB) | 2026-05-21 11:30:00 DST | 33.714 | 34.29 | 102.82 | 272340.52 | 41.6 | 50.02 | 1 | 98.23 | Connected to grid
Site B | Installer | Logger/50K-M0(SiteB) | 2026-05-21 11:35:00 DST | 33.591 | 34.151 | 105 | 272342.73 | 41 | 50.01 | 1 | 98.36 | Connected to grid
Site B | Installer | Logger/50K-M0(SiteB) | 2026-05-21 11:40:00 DST | 36.873 | 37.511 | 108.3 | 272346.11 | 40.8 | 50.04 | 1 | 98.26 | Connected to grid
Site B | Installer | Logger/50K-M0(SiteB) | 2026-05-21 11:45:00 DST | 47.588 | 48.5 | 111.85 | 272349.72 | 40.6 | 49.99 | 1 | 98.16 | Connected to grid
Site B | Installer | Logger/50K-M0(SiteB) | 2026-05-21 11:50:00 DST | 49.344 | 50.295 | 115.66 | 272353.61 | 40.6 | 49.97 | 1 | 98.16 | Connected to grid
Site B | Installer | Logger/50K-M0(SiteB) | 2026-05-21 11:55:00 DST | 49.141 | 50.087 | 119.77 | 272357.8 | 40.8 | 49.99 | 1 | 98.16 | Connected to grid
Site B | Installer | Logger/50K-M0(SiteB) | 2026-05-21 12:00:00 DST | 48.822 | 49.747 | 123.85 | 272361.97 | 41.2 | 49.99 | 1 | 98.16 | Connected to grid
Site B | Installer | Logger/50K-M0(SiteB) | 2026-05-21 12:05:00 DST | 47.979 | 48.883 | 127.92 | 272366.12 | 41.6 | 49.98 | 1 | 98.16 | Connected to grid
Site B | Installer | Logger/50K-M0(SiteB) | 2026-05-21 12:10:00 DST | 48.162 | 49.075 | 131.9 | 272370.16 | 42.4 | 50 | 1 | 98.16 | Connected to grid
Site B | Installer | Logger/50K-M0(SiteB) | 2026-05-21 12:15:00 DST | 48.288 | 49.179 | 135.94 | 272374.28 | 43 | 49.99 | 1 | 98.16 | Connected to grid
Site B | Installer | Logger/50K-M0(SiteB) | 2026-05-21 12:20:00 DST | 48.765 | 49.689 | 139.97 | 272378.42 | 43.4 | 49.99 | 1 | 98.16 | Connected to grid
Site B | Installer | Logger/50K-M0(SiteB) | 2026-05-21 12:25:00 DST | 48.701 | 49.624 | 144.05 | 272382.57 | 44 | 50.04 | 1 | 98.16 | Connected to grid
Site B | Installer | Logger/50K-M0(SiteB) | 2026-05-21 12:30:00 DST | 48.485 | 49.404 | 148.09 | 272386.71 | 44.4 | 49.98 | 1 | 98.16 | Connected to grid
Site B | Installer | Logger/50K-M0(SiteB) | 2026-05-21 12:35:00 DST | 49.072 | 50.002 | 152.14 | 272390.89 | 44.8 | 50.01 | 1 | 98.16 | Connected to grid
Site B | Installer | Logger/50K-M0(SiteB) | 2026-05-21 12:40:00 DST | 48.969 | 49.897 | 156.24 | 272395.02 | 45.4 | 50.01 | 1 | 98.16 | Connected to grid
Site B | Installer | Logger/50K-M0(SiteB) | 2026-05-21 12:45:00 DST | 48.865 | 49.791 | 160.33 | 272399.2 | 45.8 | 50 | 1 | 98.16 | Connected to grid
Site B | Installer | Logger/50K-M0(SiteB) | 2026-05-21 12:50:00 DST | 47.019 | 47.881 | 164.34 | 272403.28 | 46 | 50 | 1 | 98.16 | Connected to grid
Site B | Installer | Logger/50K-M0(SiteB) | 2026-05-21 12:55:00 DST | 49.905 | 50.85 | 168.39 | 272407.48 | 46 | 50 | 1 | 98.16 | Connected to grid
Site B | Installer | Logger/50K-M0(SiteB) | 2026-05-21 13:00:00 DST | 49.775 | 50.724 | 172.57 | 272411.71 | 46 | 50.02 | 1 | 98.16 | Connected to grid
Site B | Installer | Logger/50K-M0(SiteB) | 2026-05-21 13:05:00 DST | 49.547 | 50.491 | 176.75 | 272416.01 | 46.2 | 50.05 | 1 | 98.16 | Connected to grid
Site B | Installer | Logger/50K-M0(SiteB) | 2026-05-21 13:10:00 DST | 48.121 | 49.028 | 180.85 | 272420.16 | 46.4 | 50.03 | 1 | 98.16 | Connected to grid
Site B | Installer | Logger/50K-M0(SiteB) | 2026-05-21 13:15:00 DST | 50.91 | 51.891 | 184.96 | 272424.37 | 46.4 | 50.04 | 1 | 98.16 | Connected to grid
Site B | Installer | Logger/50K-M0(SiteB) | 2026-05-21 13:20:00 DST | 51.559 | 52.558 | 189.22 | 272428.71 | 46.4 | 50.01 | 1 | 98.16 | Connected to grid
Site B | Installer | Logger/50K-M0(SiteB) | 2026-05-21 13:25:00 DST | 52.464 | 53.48 | 193.53 | 272433.11 | 46.4 | 49.98 | 1 | 98.16 | Connected to grid
Site B | Installer | Logger/50K-M0(SiteB) | 2026-05-21 13:30:00 DST | 48.589 | 49.509 | 197.31 | 272436.99 | 46.4 | 50.03 | 1 | 98.19 | Connected to grid
Site B | Installer | Logger/50K-M0(SiteB) | 2026-05-21 13:35:00 DST | 52.471 | 53.487 | 201.51 | 272441.27 | 46.4 | 49.97 | 1 | 98.09 | Connected to grid
Site B | Installer | Logger/50K-M0(SiteB) | 2026-05-21 13:40:00 DST | 40.011 | 40.72 | 205.62 | 272445.48 | 46.6 | 50.01 | 1 | 98.18 | Connected to grid
Site B | Installer | Logger/50K-M0(SiteB) | 2026-05-21 13:45:00 DST | 51.277 | 52.265 | 209.39 | 272449.34 | 46.6 | 50.01 | 1 | 98.18 | Connected to grid
Site B | Installer | Logger/50K-M0(SiteB) | 2026-05-21 13:50:00 DST | 52.595 | 53.636 | 213.78 | 272453.83 | 46.4 | 50.04 | 1 | 98.08 | Connected to grid
Site B | Installer | Logger/50K-M0(SiteB) | 2026-05-21 13:55:00 DST | 44.696 | 45.529 | 217.61 | 272457.76 | 46.2 | 50.07 | 1 | 98.22 | Connected to grid
Site B | Installer | Logger/50K-M0(SiteB) | 2026-05-21 14:00:00 DST | 46.066 | 46.92 | 221.21 | 272461.42 | 46 | 50.03 | 1 | 98.22 | Connected to grid
Site B | Installer | Logger/50K-M0(SiteB) | 2026-05-21 14:05:00 DST | 36.522 | 37.161 | 224.51 | 272464.8 | 45.6 | 49.99 | 1 | 98.22 | Connected to grid
Site B | Installer | Logger/50K-M0(SiteB) | 2026-05-21 14:10:00 DST | 45.4 | 46.246 | 228.01 | 272468.36 | 45.4 | 50.02 | 1 | 98.22 | Connected to grid
Site B | Installer | Logger/50K-M0(SiteB) | 2026-05-21 14:15:00 DST | 45.776 | 46.629 | 231.64 | 272472.06 | 45 | 50.03 | 1 | 98.22 | Connected to grid
Site B | Installer | Logger/50K-M0(SiteB) | 2026-05-21 14:20:00 DST | 30.189 | 30.702 | 234.97 | 272475.49 | 44.6 | 49.99 | 1 | 98.32 | Connected to grid
Site B | Installer | Logger/50K-M0(SiteB) | 2026-05-21 14:25:00 DST | 22.321 | 22.675 | 237.04 | 272477.58 | 43.8 | 50.01 | 1 | 98.42 | Connected to grid
Site B | Installer | Logger/50K-M0(SiteB) | 2026-05-21 14:30:00 DST | 21.285 | 21.706 | 238.98 | 272479.55 | 42.4 | 50.01 | 1 | 98.09 | Connected to grid
Site B | Installer | Logger/50K-M0(SiteB) | 2026-05-21 14:35:00 DST | 20.877 | 21.282 | 240.67 | 272481.27 | 41.2 | 50.01 | 1 | 98.1 | Connected to grid
Site B | Installer | Logger/50K-M0(SiteB) | 2026-05-21 14:40:00 DST | 28.598 | 29.164 | 242.67 | 272483.32 | 40.2 | 50.01 | 1 | 98.1 | Connected to grid
Site B | Installer | Logger/50K-M0(SiteB) | 2026-05-21 14:45:00 DST | 39.114 | 39.933 | 245.42 | 272486.11 | 40.4 | 50 | 1 | 97.95 | Connected to grid
Site B | Installer | Logger/50K-M0(SiteB) | 2026-05-21 14:50:00 DST | 36.348 | 36.976 | 248.61 | 272489.41 | 40.6 | 50.01 | 1 | 98.32 | Connected to grid
Site B | Installer | Logger/50K-M0(SiteB) | 2026-05-21 14:55:00 DST | 43.9 | 44.704 | 252.1 | 272492.94 | 40.6 | 50.03 | 1 | 98.26 | Connected to grid
Site B | Installer | Logger/50K-M0(SiteB) | 2026-05-21 15:00:00 DST | 37.3 | 37.949 | 255.46 | 272496.34 | 40.6 | 50.01 | 1 | 98.26 | Connected to grid
Site B | Installer | Logger/50K-M0(SiteB) | 2026-05-21 15:05:00 DST | 36.369 | 37.002 | 258.41 | 272499.37 | 40.6 | 50.01 | 1 | 98.32 | Connected to grid
Site B | Installer | Logger/50K-M0(SiteB) | 2026-05-21 15:10:00 DST | 40.015 | 40.744 | 261.86 | 272502.85 | 40.6 | 49.97 | 1 | 98.2 | Connected to grid
Site B | Installer | Logger/50K-M0(SiteB) | 2026-05-21 15:15:00 DST | 47.794 | 48.71 | 265.55 | 272506.62 | 40.6 | 49.98 | 1 | 98.1 | Connected to grid
Site B | Installer | Logger/50K-M0(SiteB) | 2026-05-21 15:20:00 DST | 24.315 | 24.71 | 268.71 | 272509.89 | 40.8 | 49.99 | 1 | 98.42 | Connected to grid
Site B | Installer | Logger/50K-M0(SiteB) | 2026-05-21 15:25:00 DST | 19.5 | 19.884 | 270.43 | 272511.6 | 40.2 | 50 | 1 | 98.11 | Connected to grid
Site B | Installer | Logger/50K-M0(SiteB) | 2026-05-21 15:30:00 DST | 19.702 | 20.082 | 272.09 | 272513.3 | 39.2 | 49.99 | 1 | 98.1 | Connected to grid
Site B | Installer | Logger/50K-M0(SiteB) | 2026-05-21 15:35:00 DST | 19.276 | 19.648 | 273.7 | 272514.93 | 38.4 | 49.97 | 1 | 98.1 | Connected to grid
Site B | Installer | Logger/50K-M0(SiteB) | 2026-05-21 15:40:00 DST | 18.452 | 18.812 | 275.28 | 272516.55 | 37.8 | 50.01 | 1 | 98.1 | Connected to grid
Site B | Installer | Logger/50K-M0(SiteB) | 2026-05-21 15:45:00 DST | 17.866 | 18.212 | 276.79 | 272518.09 | 37 | 50.03 | 1 | 98.1 | Connected to grid
Site B | Installer | Logger/50K-M0(SiteB) | 2026-05-21 15:50:00 DST | 17.108 | 17.438 | 278.26 | 272519.59 | 36.6 | 50.01 | 1 | 98.1 | Connected to grid
Site B | Installer | Logger/50K-M0(SiteB) | 2026-05-21 15:55:00 DST | 17.061 | 17.39 | 279.69 | 272521.04 | 36.2 | 50.01 | 1 | 98.1 | Connected to grid
Site B | Installer | Logger/50K-M0(SiteB) | 2026-05-21 16:00:00 DST | 15.987 | 16.293 | 281.08 | 272522.44 | 35.8 | 50.02 | 1 | 98.1 | Connected to grid
Site B | Installer | Logger/50K-M0(SiteB) | 2026-05-21 16:05:00 DST | 14.283 | 14.564 | 282.33 | 272523.75 | 35.6 | 49.99 | 1 | 98.1 | Connected to grid
Site B | Installer | Logger/50K-M0(SiteB) | 2026-05-21 16:10:00 DST | 13.075 | 13.333 | 283.47 | 272524.89 | 35.2 | 49.99 | 1 | 98.1 | Connected to grid
Site B | Installer | Logger/50K-M0(SiteB) | 2026-05-21 16:15:00 DST | 11.858 | 12.098 | 284.51 | 272525.96 | 35 | 50.01 | 1 | 98 | Connected to grid
Site B | Installer | Logger/50K-M0(SiteB) | 2026-05-21 16:20:00 DST | 10.852 | 11.073 | 285.45 | 272526.92 | 34.6 | 50.03 | 1 | 98 | Connected to grid
Site B | Installer | Logger/50K-M0(SiteB) | 2026-05-21 16:25:00 DST | 11.792 | 12.029 | 286.38 | 272527.87 | 34.2 | 49.99 | 1 | 98 | Connected to grid
Site B | Installer | Logger/50K-M0(SiteB) | 2026-05-21 16:30:00 DST | 12.49 | 12.742 | 287.4 | 272528.91 | 34 | 49.99 | 1 | 98 | Connected to grid
Site B | Installer | Logger/50K-M0(SiteB) | 2026-05-21 16:35:00 DST | 12.633 | 12.884 | 288.45 | 272529.97 | 33.6 | 49.98 | 1 | 98 | Connected to grid
Site B | Installer | Logger/50K-M0(SiteB) | 2026-05-21 16:40:00 DST | 13.09 | 13.349 | 289.5 | 272531.04 | 33.4 | 49.97 | 1 | 98 | Connected to grid
Site B | Installer | Logger/50K-M0(SiteB) | 2026-05-21 16:45:00 DST | 12.909 | 13.166 | 290.6 | 272532.15 | 33.2 | 50 | 1 | 98 | Connected to grid
Site B | Installer | Logger/50K-M0(SiteB) | 2026-05-21 16:50:00 DST | 13.212 | 13.472 | 291.69 | 272533.28 | 33 | 49.97 | 1 | 98 | Connected to grid
Site B | Installer | Logger/50K-M0(SiteB) | 2026-05-21 16:55:00 DST | 13.248 | 13.51 | 292.78 | 272534.38 | 32.8 | 49.98 | 1 | 98 | Connected to grid
Site B | Installer | Logger/50K-M0(SiteB) | 2026-05-21 17:00:00 DST | 12.767 | 13.021 | 293.91 | 272535.55 | 32.8 | 50.03 | 1 | 98 | Connected to grid
Site B | Installer | Logger/50K-M0(SiteB) | 2026-05-21 17:05:00 DST | 10.843 | 11.057 | 294.9 | 272536.57 | 32.6 | 50.02 | 1 | 98 | Connected to grid
Site B | Installer | Logger/50K-M0(SiteB) | 2026-05-21 17:10:00 DST | 9.948 | 10.149 | 295.81 | 272537.48 | 32.6 | 49.95 | 1 | 98 | Connected to grid
Site B | Installer | Logger/50K-M0(SiteB) | 2026-05-21 17:15:00 DST | 11.749 | 11.986 | 296.71 | 272538.37 | 32.6 | 50 | 1 | 98 | Connected to grid
Site B | Installer | Logger/50K-M0(SiteB) | 2026-05-21 17:20:00 DST | 12.143 | 12.388 | 297.8 | 272539.5 | 32.6 | 50.03 | 1 | 98 | Connected to grid
Site B | Installer | Logger/50K-M0(SiteB) | 2026-05-21 17:25:00 DST | 21.646 | 22.06 | 299.19 | 272540.94 | 32.6 | 49.98 | 1 | 98.13 | Connected to grid
Site B | Installer | Logger/50K-M0(SiteB) | 2026-05-21 17:30:00 DST | 11.464 | 11.695 | 300.38 | 272542.12 | 32.4 | 50 | 1 | 98.01 | Connected to grid
Site B | Installer | Logger/50K-M0(SiteB) | 2026-05-21 17:35:00 DST | 10.879 | 11.099 | 301.32 | 272543.07 | 32.4 | 50 | 1 | 98.01 | Connected to grid
Site B | Installer | Logger/50K-M0(SiteB) | 2026-05-21 17:40:00 DST | 9.677 | 9.873 | 302.16 | 272543.94 | 32.4 | 49.97 | 1 | 98.01 | Connected to grid
Site B | Installer | Logger/50K-M0(SiteB) | 2026-05-21 17:45:00 DST | 9.951 | 10.153 | 302.96 | 272544.77 | 32.2 | 50 | 1 | 98.01 | Connected to grid
Site B | Installer | Logger/50K-M0(SiteB) | 2026-05-21 17:50:00 DST | 11.063 | 11.286 | 304.11 | 272545.92 | 32.2 | 50.02 | 1 | 97.99 | Connected to grid
Site B | Installer | Logger/50K-M0(SiteB) | 2026-05-21 17:55:00 DST | 10.421 | 10.635 | 305.09 | 272546.92 | 32 | 49.96 | 1 | 97.98 | Connected to grid
Site B | Installer | Logger/50K-M0(SiteB) | 2026-05-21 18:00:00 DST | 8.505 | 8.678 | 305.86 | 272547.73 | 32 | 49.99 | 1 | 97.98 | Connected to grid
Site B | Installer | Logger/50K-M0(SiteB) | 2026-05-21 18:05:00 DST | 15.284 | 15.585 | 306.7 | 272548.58 | 32 | 49.99 | 1 | 98.09 | Connected to grid
Site B | Installer | Logger/50K-M0(SiteB) | 2026-05-21 18:10:00 DST | 15.29 | 15.586 | 307.88 | 272549.79 | 32 | 49.98 | 1 | 98.07 | Connected to grid
Site B | Installer | Logger/50K-M0(SiteB) | 2026-05-21 18:15:00 DST | 19.968 | 20.357 | 309.35 | 272551.28 | 32 | 50.01 | 1 | 98.08 | Connected to grid
Site B | Installer | Logger/50K-M0(SiteB) | 2026-05-21 18:20:00 DST | 9.244 | 9.432 | 310.86 | 272552.82 | 32 | 50.03 | 1 | 97.97 | Connected to grid
Site B | Installer | Logger/50K-M0(SiteB) | 2026-05-21 18:25:00 DST | 8.752 | 8.929 | 311.57 | 272553.53 | 32.2 | 49.98 | 1 | 98.01 | Connected to grid
Site B | Installer | Logger/50K-M0(SiteB) | 2026-05-21 18:30:00 DST | 9.167 | 9.354 | 312.33 | 272554.32 | 32.2 | 50.02 | 1 | 98.01 | Connected to grid
Site B | Installer | Logger/50K-M0(SiteB) | 2026-05-21 18:35:00 DST | 8.531 | 8.704 | 313.19 | 272555.19 | 32.2 | 50.01 | 1 | 98.01 | Connected to grid
Site B | Installer | Logger/50K-M0(SiteB) | 2026-05-21 18:40:00 DST | 9.598 | 9.793 | 313.92 | 272555.95 | 32.2 | 49.96 | 1 | 98.01 | Connected to grid
Site B | Installer | Logger/50K-M0(SiteB) | 2026-05-21 18:45:00 DST | 9.524 | 9.716 | 314.71 | 272556.75 | 32 | 49.99 | 1 | 98.01 | Connected to grid
Site B | Installer | Logger/50K-M0(SiteB) | 2026-05-21 18:50:00 DST | 7.504 | 7.677 | 315.45 | 272557.5 | 31.8 | 50.01 | 1 | 97.72 | Connected to grid
Site B | Installer | Logger/50K-M0(SiteB) | 2026-05-21 18:55:00 DST | 6.886 | 7.046 | 316.05 | 272558.1 | 31.6 | 49.99 | 1 | 97.72 | Connected to grid
Site B | Installer | Logger/50K-M0(SiteB) | 2026-05-21 19:00:00 DST | 6.661 | 6.815 | 316.63 | 272558.7 | 31.4 | 50.04 | 1 | 97.72 | Connected to grid
Site B | Installer | Logger/50K-M0(SiteB) | 2026-05-21 19:05:00 DST | 6.09 | 6.238 | 317.15 | 272559.23 | 31.2 | 50.05 | 1 | 97.62 | Connected to grid
Site B | Installer | Logger/50K-M0(SiteB) | 2026-05-21 19:10:00 DST | 5.747 | 5.888 | 317.67 | 272559.77 | 31.2 | 49.96 | 1 | 97.6 | Connected to grid
Site B | Installer | Logger/50K-M0(SiteB) | 2026-05-21 19:15:00 DST | 4.995 | 5.119 | 318.12 | 272560.21 | 31 | 50.01 | 1 | 97.5 | Connected to grid
Site B | Installer | Logger/50K-M0(SiteB) | 2026-05-21 19:20:00 DST | 4.234 | 4.346 | 318.51 | 272560.63 | 30.8 | 50.01 | 1 | 97.31 | Connected to grid
Site B | Installer | Logger/50K-M0(SiteB) | 2026-05-21 19:25:00 DST | 3.445 | 3.53 | 318.82 | 272560.94 | 30.6 | 49.95 | 1 | 97.55 | Connected to grid
Site B | Installer | Logger/50K-M0(SiteB) | 2026-05-21 19:30:00 DST | 2.811 | 2.888 | 319.09 | 272561.21 | 30.4 | 50.01 | 1 | 97.29 | Connected to grid
Site B | Installer | Logger/50K-M0(SiteB) | 2026-05-21 19:35:00 DST | 2.289 | 2.369 | 319.31 | 272561.45 | 30.4 | 49.98 | 1 | 96.62 | Connected to grid
Site B | Installer | Logger/50K-M0(SiteB) | 2026-05-21 19:40:00 DST | 1.75 | 1.831 | 319.48 | 272561.62 | 30.2 | 49.95 | 1 | 95.78 | Connected to grid
Site B | Installer | Logger/50K-M0(SiteB) | 2026-05-21 19:45:00 DST | 1.791 | 1.859 | 319.62 | 272561.78 | 30.2 | 49.98 | 1 | 95.77 | Connected to grid
Site B | Installer | Logger/50K-M0(SiteB) | 2026-05-21 19:50:00 DST | 1.613 | 1.683 | 319.77 | 272561.92 | 30 | 49.98 | 1 | 95.83 | Connected to grid
Site B | Installer | Logger/50K-M0(SiteB) | 2026-05-21 19:55:00 DST | 1.811 | 1.889 | 319.91 | 272562.07 | 30 | 49.98 | 1 | 95.83 | Connected to grid
Site B | Installer | Logger/50K-M0(SiteB) | 2026-05-21 20:00:00 DST | 1.541 | 1.616 | 320.06 | 272562.23 | 29.8 | 50 | 1 | 95.46 | Connected to grid
Site B | Installer | Logger/50K-M0(SiteB) | 2026-05-21 20:05:00 DST | 1.306 | 1.371 | 320.17 | 272562.34 | 29.8 | 50.05 | 1 | 95.3 | Connected to grid
Site B | Installer | Logger/50K-M0(SiteB) | 2026-05-21 20:10:00 DST | 1.362 | 1.429 | 320.28 | 272562.47 | 29.6 | 49.96 | 1 | 95.31 | Connected to grid
Site B | Installer | Logger/50K-M0(SiteB) | 2026-05-21 20:15:00 DST | 1.014 | 1.086 | 320.38 | 272562.58 | 29.6 | 49.97 | 1 | 93.33 | Connected to grid
Site B | Installer | Logger/50K-M0(SiteB) | 2026-05-21 20:20:00 DST | 0.691 | 0.757 | 320.45 | 272562.64 | 29.4 | 50.01 | 1 | 91.76 | Connected to grid
Site B | Installer | Logger/50K-M0(SiteB) | 2026-05-21 20:25:00 DST | 0.486 | 0.558 | 320.5 | 272562.7 | 29.4 | 49.96 | 1 | 86.41 | Connected to grid
Site B | Installer | Logger/50K-M0(SiteB) | 2026-05-21 20:30:00 DST | 0.398 | 0.476 | 320.54 | 272562.75 | 29.2 | 50 | 1 | 83.47 | Connected to grid
Site B | Installer | Logger/50K-M0(SiteB) | 2026-05-21 20:35:00 DST | 0.251 | 0.301 | 320.57 | 272562.8 | 29.2 | 49.98 | 1 | 82.92 | Connected to grid
Site B | Installer | Logger/50K-M0(SiteB) | 2026-05-21 20:40:00 DST | 0.134 | 0.167 | 320.58 | 272562.81 | 29 | 49.96 | 0.999 | 79.78 | Connected to grid
Site B | Installer | Logger/50K-M0(SiteB) | 2026-05-21 20:45:00 DST | 0.116 | 0.14 | 320.59 | 272562.86 | 29 | 49.97 | 0.999 | 79.35 | Connected to grid
Site B | Installer | Logger/50K-M0(SiteB) | 2026-05-21 20:50:00 DST | 0.053 | 0.062 | 320.6 | 272562.87 | 29 | 50 | 1 | 82.97 | Connected to grid
Site B | Installer | Logger/50K-M0(SiteB) | 2026-05-21 20:55:00 DST | 0.022 | 0.027 | 320.6 | 272562.87 | 28.8 | 49.98 | 0.998 | 79.52 | Connected to grid
Site B | Installer | Logger/50K-M0(SiteB) | 2026-05-21 21:00:00 DST | 0 | 0 | 320.6 | 272562.88 | 28.8 | 50.01 | 0 | 0 | Connected to grid
Site B | Installer | Logger/50K-M0(SiteB) | 2026-05-21 21:05:00 DST | 0 | 0 | 320.6 | 272562.89 | 28.8 | 50.02 | 0 | 0 | Standby: detecting sunlight
Site B | Installer | Logger/50K-M0(SiteB) | 2026-05-21 21:10:00 DST | 0 | 0 | 320.6 | 272562.89 | 28.6 | 49.96 | 0 | 0 | Standby: detecting sunlight
Site B | Installer | Logger/50K-M0(SiteB) | 2026-05-21 21:15:00 DST | 0 | 0 | 320.6 | 272562.89 | 28.6 | 49.98 | 0 | 0 | Standby: initializing
Site B | Installer | Logger/50K-M0(SiteB) | 2026-05-21 21:20:00 DST | 0 | 0 | 320.6 | 272562.89 | 28.6 | 49.98 | 0 | 0 | Standby: initializing
Site B | Installer | Logger/50K-M0(SiteB) | 2026-05-21 21:25:00 DST | 0 | 0 | 320.6 | 272562.89 | 28.6 | 49.98 | 0 | 0 | Standby: initializing
Site B | Installer | Logger/50K-M0(SiteB) | 2026-05-21 21:30:00 DST | 0 | 0 | 320.6 | 272562.89 | 28.5 | 0 | 0 | 0 | Standby: no sunlight
Site B | Installer | Logger/50K-M0(SiteB) | 2026-05-22 00:00:00 DST | 0 | 0 | 0 | 272562.89 | 26.3 | 0 | 0 | 0 | Standby: no sunlight
Site B | Installer | Logger/50K-M0(SiteB) | 2026-05-22 05:35:00 DST | 0 | 0 | 0 | 272562.89 | 25 | 0 | 0 | 0 | Standby: initializing
Site B | Installer | Logger/50K-M0(SiteB) | 2026-05-22 05:40:00 DST | 0 | 0 | 0 | 272562.89 | 25 | 0 | 0 | 0 | Standby: initializing
Site B | Installer | Logger/50K-M0(SiteB) | 2026-05-22 05:45:00 DST | 0 | 0 | 0 | 272562.89 | 24.8 | 50.01 | 0 | 0 | Standby: detecting sunlight
Site B | Installer | Logger/50K-M0(SiteB) | 2026-05-22 05:50:00 DST | 0 | 0 | 0 | 272562.89 | 24.8 | 49.99 | 0 | 0 | Standby: detecting sunlight
Site B | Installer | Logger/50K-M0(SiteB) | 2026-05-22 05:55:00 DST | 0.027 | 0.034 | 0 | 272562.89 | 24.6 | 49.99 | 1 | 74.58 | Connected to grid
Site B | Installer | Logger/50K-M0(SiteB) | 2026-05-22 06:00:00 DST | 0.042 | 0.05 | 0.01 | 272562.91 | 24.6 | 50 | 1 | 82.97 | Connected to grid
Site B | Installer | Logger/50K-M0(SiteB) | 2026-05-22 06:05:00 DST | 0.106 | 0.126 | 0.01 | 272562.93 | 24.6 | 49.98 | 1 | 79.78 | Connected to grid
Site B | Installer | Logger/50K-M0(SiteB) | 2026-05-22 06:10:00 DST | 0.17 | 0.21 | 0.02 | 272562.95 | 24.6 | 49.98 | 1 | 80.82 | Connected to grid
Site B | Installer | Logger/50K-M0(SiteB) | 2026-05-22 06:15:00 DST | 0.22 | 0.286 | 0.04 | 272562.96 | 24.6 | 49.99 | 1 | 79.27 | Connected to grid
Site B | Installer | Logger/50K-M0(SiteB) | 2026-05-22 06:20:00 DST | 0.296 | 0.361 | 0.06 | 272563.04 | 24.8 | 50 | 1 | 80.67 | Connected to grid
Site B | Installer | Logger/50K-M0(SiteB) | 2026-05-22 06:25:00 DST | 0.372 | 0.445 | 0.09 | 272563.05 | 24.8 | 50 | 1 | 83.47 | Connected to grid
Site B | Installer | Logger/50K-M0(SiteB) | 2026-05-22 06:30:00 DST | 0.387 | 0.463 | 0.12 | 272563.11 | 25 | 50.03 | 1 | 83.47 | Connected to grid
Site B | Installer | Logger/50K-M0(SiteB) | 2026-05-22 06:35:00 DST | 0.409 | 0.49 | 0.15 | 272563.14 | 25 | 50.01 | 1 | 83.47 | Connected to grid
Site B | Installer | Logger/50K-M0(SiteB) | 2026-05-22 06:40:00 DST | 0.458 | 0.539 | 0.19 | 272563.2 | 25.2 | 50.02 | 1 | 84.86 | Connected to grid
Site B | Installer | Logger/50K-M0(SiteB) | 2026-05-22 06:45:00 DST | 0.538 | 0.595 | 0.23 | 272563.25 | 25.2 | 50 | 1 | 90.44 | Connected to grid
Site B | Installer | Logger/50K-M0(SiteB) | 2026-05-22 06:50:00 DST | 0.758 | 0.833 | 0.28 | 272563.32 | 25.4 | 50.01 | 1 | 90.75 | Connected to grid
Site B | Installer | Logger/50K-M0(SiteB) | 2026-05-22 06:55:00 DST | 1.043 | 1.125 | 0.36 | 272563.4 | 25.6 | 49.99 | 1 | 93.84 | Connected to grid
Site B | Installer | Logger/50K-M0(SiteB) | 2026-05-22 07:00:00 DST | 1.125 | 1.199 | 0.45 | 272563.52 | 25.6 | 50.02 | 1 | 93.93 | Connected to grid
Site B | Installer | Logger/50K-M0(SiteB) | 2026-05-22 07:05:00 DST | 1.429 | 1.509 | 0.56 | 272563.61 | 25.8 | 49.98 | 1 | 94.75 | Connected to grid
Site B | Installer | Logger/50K-M0(SiteB) | 2026-05-22 07:10:00 DST | 1.875 | 1.965 | 0.69 | 272563.77 | 25.8 | 49.99 | 1 | 95.33 | Connected to grid
Site B | Installer | Logger/50K-M0(SiteB) | 2026-05-22 07:15:00 DST | 2.848 | 2.961 | 0.88 | 272563.98 | 26 | 50.01 | 1 | 96.34 | Connected to grid
Site B | Installer | Logger/50K-M0(SiteB) | 2026-05-22 07:20:00 DST | 4.05 | 4.179 | 1.17 | 272564.28 | 26 | 50.02 | 1 | 96.89 | Connected to grid
Site B | Installer | Logger/50K-M0(SiteB) | 2026-05-22 07:25:00 DST | 4.968 | 5.104 | 1.55 | 272564.67 | 26 | 50 | 1 | 97.27 | Connected to grid
Site B | Installer | Logger/50K-M0(SiteB) | 2026-05-22 07:30:00 DST | 4.948 | 5.084 | 1.97 | 272565.1 | 26.2 | 50.01 | 1 | 97.27 | Connected to grid
Site B | Installer | Logger/50K-M0(SiteB) | 2026-05-22 07:35:00 DST | 4.628 | 4.747 | 2.36 | 272565.51 | 26.4 | 50.02 | 1 | 97.27 | Connected to grid
Site B | Installer | Logger/50K-M0(SiteB) | 2026-05-22 07:40:00 DST | 4.209 | 4.334 | 2.73 | 272565.89 | 26.4 | 50 | 1 | 97.08 | Connected to grid
Site B | Installer | Logger/50K-M0(SiteB) | 2026-05-22 07:45:00 DST | 4.06 | 4.181 | 3.08 | 272566.23 | 26.6 | 49.99 | 1 | 97.13 | Connected to grid
Site B | Installer | Logger/50K-M0(SiteB) | 2026-05-22 07:50:00 DST | 3.989 | 4.114 | 3.41 | 272566.59 | 26.8 | 50.02 | 1 | 96.97 | Connected to grid
Site B | Installer | Logger/50K-M0(SiteB) | 2026-05-22 07:55:00 DST | 4.277 | 4.405 | 3.75 | 272566.94 | 26.8 | 50.01 | 1 | 97.09 | Connected to grid
Site B | Installer | Logger/50K-M0(SiteB) | 2026-05-22 08:00:00 DST | 4.715 | 4.846 | 4.13 | 272567.33 | 27 | 50.01 | 1 | 97.29 | Connected to grid
Site B | Installer | Logger/50K-M0(SiteB) | 2026-05-22 08:05:00 DST | 4.816 | 4.938 | 4.52 | 272567.72 | 27.2 | 50 | 1 | 97.29 | Connected to grid
Site B | Installer | Logger/50K-M0(SiteB) | 2026-05-22 08:10:00 DST | 5.182 | 5.317 | 4.94 | 272568.16 | 27.2 | 49.98 | 1 | 97.43 | Connected to grid
Site B | Installer | Logger/50K-M0(SiteB) | 2026-05-22 08:15:00 DST | 6.582 | 6.745 | 5.42 | 272568.68 | 27.4 | 50 | 1 | 97.6 | Connected to grid
Site B | Installer | Logger/50K-M0(SiteB) | 2026-05-22 08:20:00 DST | 8.364 | 8.543 | 6.04 | 272569.32 | 27.6 | 49.98 | 1 | 97.88 | Connected to grid
Site B | Installer | Logger/50K-M0(SiteB) | 2026-05-22 08:25:00 DST | 9.864 | 10.075 | 6.81 | 272570.1 | 27.8 | 50.05 | 1 | 97.88 | Connected to grid
Site B | Installer | Logger/50K-M0(SiteB) | 2026-05-22 08:30:00 DST | 10.763 | 10.992 | 7.67 | 272570.98 | 27.8 | 49.99 | 1 | 97.91 | Connected to grid
Site B | Installer | Logger/50K-M0(SiteB) | 2026-05-22 08:35:00 DST | 11.156 | 11.395 | 8.61 | 272571.93 | 28 | 49.98 | 1 | 97.9 | Connected to grid
Site B | Installer | Logger/50K-M0(SiteB) | 2026-05-22 08:40:00 DST | 11.911 | 12.164 | 9.54 | 272572.92 | 28.2 | 50.04 | 1 | 97.9 | Connected to grid
Site B | Installer | Logger/50K-M0(SiteB) | 2026-05-22 08:45:00 DST | 12.355 | 12.616 | 10.55 | 272573.92 | 28.4 | 49.99 | 1 | 97.92 | Connected to grid
Site B | Installer | Logger/50K-M0(SiteB) | 2026-05-22 08:50:00 DST | 17.268 | 17.616 | 11.74 | 272575.16 | 28.4 | 49.99 | 1 | 98.04 | Connected to grid
Site B | Installer | Logger/50K-M0(SiteB) | 2026-05-22 08:55:00 DST | 21.298 | 21.728 | 13.37 | 272576.81 | 28.6 | 50.05 | 1 | 98.04 | Connected to grid
Site B | Installer | Logger/50K-M0(SiteB) | 2026-05-22 09:00:00 DST | 11.858 | 12.108 | 14.58 | 272578.05 | 28.8 | 49.97 | 1 | 97.96 | Connected to grid
Site B | Installer | Logger/50K-M0(SiteB) | 2026-05-22 09:05:00 DST | 11.48 | 11.724 | 15.64 | 272579.15 | 29 | 49.96 | 1 | 97.93 | Connected to grid
Site B | Installer | Logger/50K-M0(SiteB) | 2026-05-22 09:10:00 DST | 10.417 | 10.639 | 16.54 | 272580.07 | 29 | 50.01 | 1 | 97.93 | Connected to grid
Site B | Installer | Logger/50K-M0(SiteB) | 2026-05-22 09:15:00 DST | 11.039 | 11.274 | 17.44 | 272580.97 | 29.2 | 50.01 | 1 | 97.93 | Connected to grid
Site B | Installer | Logger/50K-M0(SiteB) | 2026-05-22 09:20:00 DST | 20.319 | 20.713 | 18.48 | 272582.06 | 29.2 | 49.99 | 1 | 98.05 | Connected to grid
Site B | Installer | Logger/50K-M0(SiteB) | 2026-05-22 09:25:00 DST | 23.694 | 24.168 | 20.51 | 272584.14 | 29.4 | 50.04 | 1 | 98.05 | Connected to grid
Site B | Installer | Logger/50K-M0(SiteB) | 2026-05-22 09:30:00 DST | 14.048 | 14.335 | 21.73 | 272585.38 | 29.6 | 50.01 | 1 | 97.98 | Connected to grid
Site B | Installer | Logger/50K-M0(SiteB) | 2026-05-22 09:35:00 DST | 12.858 | 13.122 | 22.85 | 272586.53 | 29.8 | 49.98 | 1 | 97.98 | Connected to grid
Site B | Installer | Logger/50K-M0(SiteB) | 2026-05-22 09:40:00 DST | 15.311 | 15.615 | 24 | 272587.7 | 29.8 | 50.03 | 1 | 97.98 | Connected to grid
Site B | Installer | Logger/50K-M0(SiteB) | 2026-05-22 09:45:00 DST | 17.695 | 18.047 | 25.35 | 272589.1 | 30 | 49.99 | 1 | 97.98 | Connected to grid
Site B | Installer | Logger/50K-M0(SiteB) | 2026-05-22 09:50:00 DST | 27.979 | 28.544 | 27.29 | 272591.07 | 30.2 | 49.99 | 1 | 97.98 | Connected to grid
Site B | Installer | Logger/50K-M0(SiteB) | 2026-05-22 09:55:00 DST | 20.451 | 20.86 | 29.01 | 272592.83 | 30.2 | 50.03 | 1 | 98.08 | Connected to grid
Site B | Installer | Logger/50K-M0(SiteB) | 2026-05-22 10:00:00 DST | 18.209 | 18.567 | 30.43 | 272594.31 | 30.4 | 49.97 | 1 | 98.08 | Connected to grid
Site B | Installer | Logger/50K-M0(SiteB) | 2026-05-22 10:05:00 DST | 29.557 | 30.151 | 32.68 | 272596.6 | 30.4 | 49.96 | 1 | 98 | Connected to grid
Site B | Installer | Logger/50K-M0(SiteB) | 2026-05-22 10:10:00 DST | 30.722 | 31.339 | 34.88 | 272598.85 | 30.6 | 50 | 1 | 98.01 | Connected to grid
Site B | Installer | Logger/50K-M0(SiteB) | 2026-05-22 10:15:00 DST | 22.863 | 23.223 | 37.69 | 272601.7 | 31 | 50.01 | 1 | 98.38 | Connected to grid
Site B | Installer | Logger/50K-M0(SiteB) | 2026-05-22 10:20:00 DST | 21.55 | 21.979 | 39.37 | 272603.45 | 31.2 | 49.95 | 1 | 98.05 | Connected to grid
Site B | Installer | Logger/50K-M0(SiteB) | 2026-05-22 10:25:00 DST | 21.857 | 22.292 | 41.22 | 272605.32 | 31.4 | 49.97 | 1 | 98.03 | Connected to grid
Site B | Installer | Logger/50K-M0(SiteB) | 2026-05-22 10:30:00 DST | 25.303 | 25.809 | 43.37 | 272607.53 | 31.6 | 49.98 | 1 | 98.07 | Connected to grid
Site B | Installer | Logger/50K-M0(SiteB) | 2026-05-22 10:35:00 DST | 48.208 | 49.146 | 46.82 | 272611.03 | 32.7 | 49.98 | 1 | 98.09 | Connected to grid
Site B | Installer | Logger/50K-M0(SiteB) | 2026-05-22 10:40:00 DST | 24.695 | 25.104 | 49.8 | 272614.09 | 34.1 | 50 | 1 | 98.39 | Connected to grid
Site B | Installer | Logger/50K-M0(SiteB) | 2026-05-22 10:45:00 DST | 26.961 | 27.41 | 51.94 | 272616.28 | 34.5 | 49.99 | 1 | 98.3 | Connected to grid
Site B | Installer | Logger/50K-M0(SiteB) | 2026-05-22 10:50:00 DST | 27.7 | 28.257 | 54.45 | 272618.85 | 34.5 | 50 | 1 | 98.03 | Connected to grid
Site B | Installer | Logger/50K-M0(SiteB) | 2026-05-22 10:55:00 DST | 30.151 | 30.751 | 56.87 | 272621.34 | 34.5 | 50.02 | 1 | 98.04 | Connected to grid
Site B | Installer | Logger/50K-M0(SiteB) | 2026-05-22 11:00:00 DST | 19.635 | 20.023 | 58.81 | 272623.31 | 34.7 | 50.02 | 1 | 98.05 | Connected to grid
Site B | Installer | Logger/50K-M0(SiteB) | 2026-05-22 11:05:00 DST | 18.455 | 18.821 | 60.34 | 272624.9 | 34.5 | 49.97 | 1 | 98.05 | Connected to grid
Site B | Installer | Logger/50K-M0(SiteB) | 2026-05-22 11:10:00 DST | 18.11 | 18.469 | 61.94 | 272626.51 | 34.1 | 50.03 | 1 | 98.05 | Connected to grid
Site B | Installer | Logger/50K-M0(SiteB) | 2026-05-22 11:15:00 DST | 16.504 | 16.83 | 63.36 | 272627.97 | 33.9 | 50.01 | 1 | 98.05 | Connected to grid
Site B | Installer | Logger/50K-M0(SiteB) | 2026-05-22 11:20:00 DST | 16.537 | 16.862 | 64.78 | 272629.41 | 33.7 | 49.98 | 1 | 98.05 | Connected to grid
Site B | Installer | Logger/50K-M0(SiteB) | 2026-05-22 11:25:00 DST | 14.654 | 14.951 | 66.05 | 272630.74 | 33.7 | 50.03 | 1 | 98.05 | Connected to grid
Site B | Installer | Logger/50K-M0(SiteB) | 2026-05-22 11:30:00 DST | 17.185 | 17.524 | 67.35 | 272632.04 | 33.5 | 50.01 | 1 | 98.05 | Connected to grid
Site B | Installer | Logger/50K-M0(SiteB) | 2026-05-22 11:35:00 DST | 17.355 | 17.696 | 68.85 | 272633.59 | 33.5 | 50.01 | 1 | 98.05 | Connected to grid
Site B | Installer | Logger/50K-M0(SiteB) | 2026-05-22 11:40:00 DST | 16.466 | 16.791 | 70.47 | 272635.23 | 33.3 | 50.01 | 1 | 98.01 | Connected to grid
Site B | Installer | Logger/50K-M0(SiteB) | 2026-05-22 11:45:00 DST | 12.975 | 13.241 | 71.69 | 272636.48 | 33.3 | 50.02 | 1 | 98.01 | Connected to grid
Site B | Installer | Logger/50K-M0(SiteB) | 2026-05-22 11:50:00 DST | 11.313 | 11.55 | 72.7 | 272637.53 | 33.3 | 49.99 | 1 | 98.01 | Connected to grid
Site B | Installer | Logger/50K-M0(SiteB) | 2026-05-22 11:55:00 DST | 10.536 | 10.758 | 73.6 | 272638.44 | 33.3 | 50.02 | 1 | 98.01 | Connected to grid
Site B | Installer | Logger/50K-M0(SiteB) | 2026-05-22 12:00:00 DST | 11.481 | 11.721 | 74.5 | 272639.35 | 33.1 | 50.02 | 1 | 98.01 | Connected to grid
Site B | Installer | Logger/50K-M0(SiteB) | 2026-05-22 12:05:00 DST | 13.141 | 13.406 | 75.53 | 272640.45 | 33.1 | 50.01 | 1 | 98.01 | Connected to grid
Site B | Installer | Logger/50K-M0(SiteB) | 2026-05-22 12:10:00 DST | 14.799 | 15.098 | 76.69 | 272641.63 | 33.1 | 50.03 | 1 | 98.01 | Connected to grid
Site B | Installer | Logger/50K-M0(SiteB) | 2026-05-22 12:15:00 DST | 14.739 | 15.038 | 77.96 | 272642.91 | 33.1 | 50.03 | 1 | 98.01 | Connected to grid
Site B | Installer | Logger/50K-M0(SiteB) | 2026-05-22 12:20:00 DST | 16.041 | 16.36 | 79.2 | 272644.18 | 32.9 | 49.98 | 1 | 98.01 | Connected to grid
Site B | Installer | Logger/50K-M0(SiteB) | 2026-05-22 12:25:00 DST | 17.884 | 18.236 | 80.63 | 272645.66 | 32.9 | 50.01 | 1 | 98.01 | Connected to grid
Site B | Installer | Logger/50K-M0(SiteB) | 2026-05-22 12:30:00 DST | 21.441 | 21.865 | 82.26 | 272647.31 | 32.7 | 50.01 | 1 | 98.01 | Connected to grid
Site B | Installer | Logger/50K-M0(SiteB) | 2026-05-22 12:35:00 DST | 22.917 | 23.37 | 84.1 | 272649.19 | 32.7 | 50.01 | 1 | 98.01 | Connected to grid
Site B | Installer | Logger/50K-M0(SiteB) | 2026-05-22 12:40:00 DST | 25.55 | 26.061 | 86.13 | 272651.28 | 32.7 | 50.01 | 1 | 98.01 | Connected to grid
Site B | Installer | Logger/50K-M0(SiteB) | 2026-05-22 12:45:00 DST | 28.325 | 28.894 | 88.35 | 272653.55 | 32.7 | 50.03 | 1 | 98.01 | Connected to grid
Site B | Installer | Logger/50K-M0(SiteB) | 2026-05-22 12:50:00 DST | 30.28 | 30.888 | 90.84 | 272656.07 | 32.7 | 50.03 | 1 | 98.02 | Connected to grid
Site B | Installer | Logger/50K-M0(SiteB) | 2026-05-22 12:55:00 DST | 30.38 | 30.895 | 93.28 | 272658.59 | 32.9 | 50.02 | 1 | 98.33 | Connected to grid
Site B | Installer | Logger/50K-M0(SiteB) | 2026-05-22 13:00:00 DST | 36.067 | 36.855 | 95.9 | 272661.25 | 33.1 | 50.02 | 1 | 97.86 | Connected to grid
Site B | Installer | Logger/50K-M0(SiteB) | 2026-05-22 13:05:00 DST | 28.881 | 29.369 | 98.93 | 272664.33 | 34.4 | 50.03 | 1 | 98.29 | Connected to grid
Site B | Installer | Logger/50K-M0(SiteB) | 2026-05-22 13:10:00 DST | 55 | 56.111 | 102.42 | 272667.91 | 35.4 | 50.02 | 1 | 98 | Connected to grid
Site B | Installer | Logger/50K-M0(SiteB) | 2026-05-22 13:15:00 DST | 49.926 | 50.856 | 106.75 | 272672.31 | 37.2 | 50.01 | 1 | 98.17 | Connected to grid
Site B | Installer | Logger/50K-M0(SiteB) | 2026-05-22 13:20:00 DST | 30.641 | 31.139 | 110.86 | 272676.54 | 38.6 | 50.03 | 1 | 98.32 | Connected to grid
Site B | Installer | Logger/50K-M0(SiteB) | 2026-05-22 13:25:00 DST | 55 | 56.105 | 114.8 | 272680.55 | 40 | 50 | 1 | 98.03 | Connected to grid
Site B | Installer | Logger/50K-M0(SiteB) | 2026-05-22 13:30:00 DST | 26.809 | 27.253 | 118.61 | 272684.44 | 41 | 49.99 | 1 | 98.38 | Connected to grid
Site B | Installer | Logger/50K-M0(SiteB) | 2026-05-22 13:35:00 DST | 23.479 | 23.866 | 120.96 | 272686.84 | 41.4 | 50 | 1 | 98.42 | Connected to grid
Site B | Installer | Logger/50K-M0(SiteB) | 2026-05-22 13:40:00 DST | 23.562 | 23.95 | 122.96 | 272688.88 | 40.6 | 50.02 | 1 | 98.42 | Connected to grid
Site B | Installer | Logger/50K-M0(SiteB) | 2026-05-22 13:45:00 DST | 24.459 | 24.865 | 124.95 | 272690.92 | 39.8 | 49.99 | 1 | 98.37 | Connected to grid
Site B | Installer | Logger/50K-M0(SiteB) | 2026-05-22 13:50:00 DST | 24.674 | 25.165 | 126.96 | 272692.99 | 39.4 | 49.99 | 1 | 98.05 | Connected to grid
Site B | Installer | Logger/50K-M0(SiteB) | 2026-05-22 13:55:00 DST | 25.992 | 26.508 | 129.23 | 272695.31 | 39 | 50.02 | 1 | 98.05 | Connected to grid
Site B | Installer | Logger/50K-M0(SiteB) | 2026-05-22 14:00:00 DST | 21.262 | 21.682 | 131.16 | 272697.24 | 38.8 | 50.01 | 1 | 98.06 | Connected to grid
Site B | Installer | Logger/50K-M0(SiteB) | 2026-05-22 14:05:00 DST | 21.684 | 22.037 | 132.94 | 272699.09 | 38.4 | 50.01 | 1 | 98.4 | Connected to grid
Site B | Installer | Logger/50K-M0(SiteB) | 2026-05-22 14:10:00 DST | 38.034 | 38.727 | 135.79 | 272702 | 38.8 | 50.02 | 1 | 98.3 | Connected to grid
Site B | Installer | Logger/50K-M0(SiteB) | 2026-05-22 14:15:00 DST | 27.776 | 28.248 | 139.34 | 272705.59 | 39.8 | 50 | 1 | 98.31 | Connected to grid
Site B | Installer | Logger/50K-M0(SiteB) | 2026-05-22 14:20:00 DST | 53.319 | 54.373 | 142.88 | 272709.25 | 40.8 | 50 | 1 | 98.01 | Connected to grid
Site B | Installer | Logger/50K-M0(SiteB) | 2026-05-22 14:25:00 DST | 46.887 | 47.761 | 147.19 | 272713.64 | 41.6 | 50.02 | 1 | 98.11 | Connected to grid
Site B | Installer | Logger/50K-M0(SiteB) | 2026-05-22 14:30:00 DST | 28.304 | 28.788 | 150.5 | 272717.05 | 42.4 | 50 | 1 | 98.29 | Connected to grid
Site B | Installer | Logger/50K-M0(SiteB) | 2026-05-22 14:35:00 DST | 34.611 | 35.202 | 153.5 | 272720.08 | 42.8 | 50 | 1 | 98.32 | Connected to grid
Site B | Installer | Logger/50K-M0(SiteB) | 2026-05-22 14:40:00 DST | 24.11 | 24.507 | 155.76 | 272722.37 | 43 | 50.02 | 1 | 98.38 | Connected to grid
Site B | Installer | Logger/50K-M0(SiteB) | 2026-05-22 14:45:00 DST | 20.416 | 20.75 | 157.78 | 272724.47 | 42.4 | 50.03 | 1 | 98.35 | Connected to grid
Site B | Installer | Logger/50K-M0(SiteB) | 2026-05-22 14:50:00 DST | 22.408 | 22.772 | 159.56 | 272726.27 | 41.6 | 50.03 | 1 | 98.4 | Connected to grid
Site B | Installer | Logger/50K-M0(SiteB) | 2026-05-22 14:55:00 DST | 22.626 | 23.073 | 161.41 | 272728.14 | 40.6 | 50.02 | 1 | 98.06 | Connected to grid
Site B | Installer | Logger/50K-M0(SiteB) | 2026-05-22 15:00:00 DST | 20.853 | 21.267 | 163.24 | 272730.04 | 39.8 | 50.03 | 1 | 98.05 | Connected to grid
Site B | Installer | Logger/50K-M0(SiteB) | 2026-05-22 15:05:00 DST | 23.059 | 23.515 | 165.03 | 272731.88 | 39.2 | 49.99 | 1 | 98.05 | Connected to grid
Site B | Installer | Logger/50K-M0(SiteB) | 2026-05-22 15:10:00 DST | 25.9 | 26.329 | 167.03 | 272733.92 | 38.6 | 49.99 | 1 | 98.37 | Connected to grid
Site B | Installer | Logger/50K-M0(SiteB) | 2026-05-22 15:15:00 DST | 21.922 | 22.356 | 169 | 272735.94 | 38.4 | 50.03 | 1 | 98.06 | Connected to grid
Site B | Installer | Logger/50K-M0(SiteB) | 2026-05-22 15:20:00 DST | 20.389 | 20.792 | 170.78 | 272737.74 | 38.2 | 50.02 | 1 | 98.05 | Connected to grid
Site B | Installer | Logger/50K-M0(SiteB) | 2026-05-22 15:25:00 DST | 19.314 | 19.696 | 172.39 | 272739.43 | 37.8 | 49.98 | 1 | 98.05 | Connected to grid
Site B | Installer | Logger/50K-M0(SiteB) | 2026-05-22 15:30:00 DST | 18.644 | 19.011 | 174.03 | 272741.08 | 37.6 | 50.01 | 1 | 98.05 | Connected to grid
Site B | Installer | Logger/50K-M0(SiteB) | 2026-05-22 15:35:00 DST | 22.516 | 22.961 | 175.76 | 272742.86 | 37.4 | 50.02 | 1 | 98.08 | Connected to grid
Site B | Installer | Logger/50K-M0(SiteB) | 2026-05-22 15:40:00 DST | 22.213 | 22.568 | 178.05 | 272745.17 | 37.4 | 49.96 | 1 | 98.4 | Connected to grid
Site B | Installer | Logger/50K-M0(SiteB) | 2026-05-22 15:45:00 DST | 18.308 | 18.608 | 179.77 | 272746.94 | 37.4 | 50 | 1 | 98.39 | Connected to grid
Site B | Installer | Logger/50K-M0(SiteB) | 2026-05-22 15:50:00 DST | 18.258 | 18.621 | 181.27 | 272748.49 | 37 | 50.02 | 1 | 98.06 | Connected to grid
Site B | Installer | Logger/50K-M0(SiteB) | 2026-05-22 15:55:00 DST | 23.373 | 23.833 | 183.31 | 272750.56 | 37 | 50 | 1 | 98.04 | Connected to grid
Site B | Installer | Logger/50K-M0(SiteB) | 2026-05-22 16:00:00 DST | 16.528 | 16.791 | 185.88 | 272753.18 | 37.6 | 50.02 | 1 | 98.41 | Connected to grid
Site B | Installer | Logger/50K-M0(SiteB) | 2026-05-22 16:05:00 DST | 49.245 | 50.199 | 189.3 | 272756.68 | 38.6 | 50.01 | 1 | 98.07 | Connected to grid
Site B | Installer | Logger/50K-M0(SiteB) | 2026-05-22 16:10:00 DST | 47.418 | 48.307 | 193.19 | 272760.68 | 39.7 | 50 | 1 | 98.09 | Connected to grid
Site B | Installer | Logger/50K-M0(SiteB) | 2026-05-22 16:15:00 DST | 43.877 | 44.691 | 195.73 | 272763.25 | 40.1 | 50.04 | 1 | 98.12 | Connected to grid
Site B | Installer | Logger/50K-M0(SiteB) | 2026-05-22 16:20:00 DST | 45.1 | 45.946 | 199.33 | 272766.95 | 40.9 | 49.99 | 1 | 98.18 | Connected to grid
Site B | Installer | Logger/50K-M0(SiteB) | 2026-05-22 16:25:00 DST | 39.495 | 40.198 | 202.04 | 272769.7 | 41.5 | 49.97 | 1 | 98.3 | Connected to grid
Site B | Installer | Logger/50K-M0(SiteB) | 2026-05-22 16:30:00 DST | 23.432 | 23.823 | 204.62 | 272772.33 | 41.9 | 49.99 | 1 | 98.41 | Connected to grid
Site B | Installer | Logger/50K-M0(SiteB) | 2026-05-22 16:35:00 DST | 26.715 | 27.155 | 206.77 | 272774.52 | 41.7 | 50.01 | 1 | 98.41 | Connected to grid
Site B | Installer | Logger/50K-M0(SiteB) | 2026-05-22 16:40:00 DST | 25.079 | 25.474 | 209.09 | 272776.9 | 41.7 | 49.97 | 1 | 98.45 | Connected to grid
Site B | Installer | Logger/50K-M0(SiteB) | 2026-05-22 16:45:00 DST | 23.935 | 24.332 | 211.05 | 272778.9 | 41.3 | 49.98 | 1 | 98.35 | Connected to grid
Site B | Installer | Logger/50K-M0(SiteB) | 2026-05-22 16:50:00 DST | 29.957 | 30.462 | 213.45 | 272781.36 | 41.1 | 49.98 | 1 | 98.35 | Connected to grid
Site B | Installer | Logger/50K-M0(SiteB) | 2026-05-22 16:55:00 DST | 21.809 | 22.161 | 215.77 | 272783.71 | 41.3 | 50.02 | 1 | 98.42 | Connected to grid
Site B | Installer | Logger/50K-M0(SiteB) | 2026-05-22 17:00:00 DST | 20.111 | 20.43 | 218.06 | 272786.04 | 41.3 | 50.03 | 1 | 98.44 | Connected to grid
Site B | Installer | Logger/50K-M0(SiteB) | 2026-05-22 17:05:00 DST | 19.704 | 20.025 | 219.7 | 272787.72 | 40.9 | 50.03 | 1 | 98.44 | Connected to grid
Site B | Installer | Logger/50K-M0(SiteB) | 2026-05-22 17:10:00 DST | 11.538 | 11.715 | 221.01 | 272789.06 | 40.5 | 49.98 | 1 | 98.47 | Connected to grid
Site B | Installer | Logger/50K-M0(SiteB) | 2026-05-22 17:15:00 DST | 8.115 | 8.241 | 221.9 | 272789.98 | 40.1 | 50.03 | 1 | 98.46 | Connected to grid
Site B | Installer | Logger/50K-M0(SiteB) | 2026-05-22 17:20:00 DST | 7.988 | 8.115 | 222.82 | 272790.91 | 39.7 | 50.02 | 1 | 98.52 | Connected to grid
Site B | Installer | Logger/50K-M0(SiteB) | 2026-05-22 17:25:00 DST | 6.419 | 6.544 | 223.37 | 272791.45 | 39.3 | 49.99 | 1 | 98.12 | Connected to grid
Site B | Installer | Logger/50K-M0(SiteB) | 2026-05-22 17:30:00 DST | 7.973 | 8.096 | 223.96 | 272792.07 | 38.9 | 50.02 | 1 | 98.46 | Connected to grid
Site B | Installer | Logger/50K-M0(SiteB) | 2026-05-22 17:35:00 DST | 7.811 | 7.973 | 224.87 | 272793.01 | 38.3 | 50 | 1 | 97.96 | Connected to grid
Site B | Installer | Logger/50K-M0(SiteB) | 2026-05-22 17:40:00 DST | 6.183 | 6.304 | 225.51 | 272793.67 | 37.9 | 49.99 | 1 | 98.11 | Connected to grid
Site B | Installer | Logger/50K-M0(SiteB) | 2026-05-22 17:45:00 DST | 16.925 | 17.291 | 226.16 | 272794.31 | 37.5 | 49.99 | 1 | 97.88 | Connected to grid
Site B | Installer | Logger/50K-M0(SiteB) | 2026-05-22 17:50:00 DST | 8.139 | 8.329 | 226.86 | 272795.04 | 37.3 | 50.01 | 1 | 97.71 | Connected to grid
Site B | Installer | Logger/50K-M0(SiteB) | 2026-05-22 17:55:00 DST | 7.448 | 7.627 | 227.43 | 272795.62 | 37.1 | 49.99 | 1 | 97.67 | Connected to grid
Site B | Installer | Logger/50K-M0(SiteB) | 2026-05-22 18:00:00 DST | 9.392 | 9.59 | 228.01 | 272796.22 | 36.7 | 50.02 | 1 | 97.96 | Connected to grid
Site B | Installer | Logger/50K-M0(SiteB) | 2026-05-22 18:05:00 DST | 7.305 | 7.449 | 229.1 | 272797.3 | 36.5 | 50 | 1 | 98.08 | Connected to grid
Site B | Installer | Logger/50K-M0(SiteB) | 2026-05-22 18:10:00 DST | 13.588 | 13.879 | 230.19 | 272798.47 | 36.5 | 49.98 | 1 | 97.9 | Connected to grid
Site B | Installer | Logger/50K-M0(SiteB) | 2026-05-22 18:15:00 DST | 6.695 | 6.827 | 230.92 | 272799.19 | 36.3 | 49.99 | 1 | 98.08 | Connected to grid
Site B | Installer | Logger/50K-M0(SiteB) | 2026-05-22 18:20:00 DST | 5.839 | 5.954 | 231.44 | 272799.72 | 36.3 | 50.01 | 1 | 98.08 | Connected to grid
Site B | Installer | Logger/50K-M0(SiteB) | 2026-05-22 18:25:00 DST | 4.464 | 4.563 | 231.88 | 272800.18 | 36.1 | 49.97 | 1 | 97.84 | Connected to grid
Site B | Installer | Logger/50K-M0(SiteB) | 2026-05-22 18:30:00 DST | 5.877 | 5.991 | 232.26 | 272800.56 | 35.9 | 49.98 | 1 | 98.06 | Connected to grid
Site B | Installer | Logger/50K-M0(SiteB) | 2026-05-22 18:35:00 DST | 6.918 | 7.084 | 232.82 | 272801.15 | 35.7 | 50.02 | 1 | 97.66 | Connected to grid
Site B | Installer | Logger/50K-M0(SiteB) | 2026-05-22 18:40:00 DST | 5.368 | 5.475 | 233.35 | 272801.68 | 35.5 | 49.96 | 1 | 98.07 | Connected to grid
Site B | Installer | Logger/50K-M0(SiteB) | 2026-05-22 18:45:00 DST | 3.795 | 3.89 | 233.72 | 272802.05 | 35.3 | 49.99 | 1 | 97.55 | Connected to grid
Site B | Installer | Logger/50K-M0(SiteB) | 2026-05-22 18:50:00 DST | 3.736 | 3.83 | 234.03 | 272802.39 | 35.1 | 50.03 | 1 | 97.55 | Connected to grid
Site B | Installer | Logger/50K-M0(SiteB) | 2026-05-22 18:55:00 DST | 4.67 | 4.772 | 234.38 | 272802.75 | 34.9 | 50 | 1 | 97.86 | Connected to grid
Site B | Installer | Logger/50K-M0(SiteB) | 2026-05-22 19:00:00 DST | 4.507 | 4.609 | 234.77 | 272803.15 | 34.9 | 50.04 | 1 | 97.86 | Connected to grid
Site B | Installer | Logger/50K-M0(SiteB) | 2026-05-22 19:05:00 DST | 3.465 | 3.556 | 235.1 | 272803.49 | 34.7 | 50.02 | 1 | 97.44 | Connected to grid
Site B | Installer | Logger/50K-M0(SiteB) | 2026-05-22 19:10:00 DST | 3.934 | 4.028 | 235.37 | 272803.76 | 34.5 | 49.97 | 1 | 97.7 | Connected to grid
Site B | Installer | Logger/50K-M0(SiteB) | 2026-05-22 19:15:00 DST | 3.408 | 3.521 | 235.73 | 272804.12 | 34.3 | 49.97 | 1 | 96.86 | Connected to grid
Site B | Installer | Logger/50K-M0(SiteB) | 2026-05-22 19:20:00 DST | 3.933 | 4.029 | 236.06 | 272804.48 | 34.1 | 50.02 | 1 | 97.64 | Connected to grid
Site B | Installer | Logger/50K-M0(SiteB) | 2026-05-22 19:25:00 DST | 3.325 | 3.413 | 236.36 | 272804.78 | 34.1 | 49.96 | 1 | 97.35 | Connected to grid
Site B | Installer | Logger/50K-M0(SiteB) | 2026-05-22 19:30:00 DST | 4.174 | 4.271 | 236.67 | 272805.1 | 33.9 | 49.98 | 1 | 97.71 | Connected to grid
Site B | Installer | Logger/50K-M0(SiteB) | 2026-05-22 19:35:00 DST | 4.391 | 4.522 | 237.04 | 272805.47 | 33.7 | 49.98 | 1 | 97.09 | Connected to grid
Site B | Installer | Logger/50K-M0(SiteB) | 2026-05-22 19:40:00 DST | 3.669 | 3.763 | 237.37 | 272805.85 | 33.7 | 49.96 | 1 | 97.51 | Connected to grid
Site B | Installer | Logger/50K-M0(SiteB) | 2026-05-22 19:45:00 DST | 3.193 | 3.282 | 237.66 | 272806.12 | 33.5 | 50.03 | 1 | 97.29 | Connected to grid
Site B | Installer | Logger/50K-M0(SiteB) | 2026-05-22 19:50:00 DST | 2.426 | 2.509 | 237.89 | 272806.36 | 33.3 | 50.02 | 1 | 96.73 | Connected to grid
Site B | Installer | Logger/50K-M0(SiteB) | 2026-05-22 19:55:00 DST | 2.31 | 2.395 | 238.08 | 272806.55 | 33.3 | 49.95 | 1 | 96.66 | Connected to grid
Site B | Installer | Logger/50K-M0(SiteB) | 2026-05-22 20:00:00 DST | 2.349 | 2.428 | 238.28 | 272806.78 | 33.1 | 50.02 | 1 | 96.74 | Connected to grid
Site B | Installer | Logger/50K-M0(SiteB) | 2026-05-22 20:05:00 DST | 1.776 | 1.858 | 238.45 | 272806.95 | 33.1 | 50.02 | 1 | 95.53 | Connected to grid
Site B | Installer | Logger/50K-M0(SiteB) | 2026-05-22 20:10:00 DST | 1.324 | 1.395 | 238.58 | 272807.07 | 32.9 | 49.97 | 1 | 94.91 | Connected to grid
Site B | Installer | Logger/50K-M0(SiteB) | 2026-05-22 20:15:00 DST | 1.056 | 1.124 | 238.68 | 272807.2 | 32.9 | 49.96 | 1 | 92.96 | Connected to grid
Site B | Installer | Logger/50K-M0(SiteB) | 2026-05-22 20:20:00 DST | 0.79 | 0.869 | 238.75 | 272807.29 | 32.7 | 50.01 | 1 | 91.12 | Connected to grid
Site B | Installer | Logger/50K-M0(SiteB) | 2026-05-22 20:25:00 DST | 0.599 | 0.659 | 238.81 | 272807.35 | 32.7 | 49.95 | 1 | 91.15 | Connected to grid
Site B | Installer | Logger/50K-M0(SiteB) | 2026-05-22 20:30:00 DST | 0.476 | 0.551 | 238.85 | 272807.4 | 32.5 | 49.98 | 1 | 86.44 | Connected to grid
Site B | Installer | Logger/50K-M0(SiteB) | 2026-05-22 20:35:00 DST | 0.413 | 0.487 | 238.89 | 272807.45 | 32.3 | 50 | 1 | 84.86 | Connected to grid
Site B | Installer | Logger/50K-M0(SiteB) | 2026-05-22 20:40:00 DST | 0.352 | 0.422 | 238.92 | 272807.49 | 32.1 | 49.97 | 1 | 82.07 | Connected to grid
Site B | Installer | Logger/50K-M0(SiteB) | 2026-05-22 20:45:00 DST | 0.195 | 0.238 | 238.95 | 272807.52 | 32.1 | 50.02 | 1 | 81.87 | Connected to grid
Site B | Installer | Logger/50K-M0(SiteB) | 2026-05-22 20:50:00 DST | 0.118 | 0.15 | 238.96 | 272807.56 | 31.9 | 50.02 | 1 | 79.35 | Connected to grid
Site B | Installer | Logger/50K-M0(SiteB) | 2026-05-22 20:55:00 DST | 0.058 | 0.081 | 238.97 | 272807.58 | 31.7 | 49.99 | 1 | 79.52 | Connected to grid
Site B | Installer | Logger/50K-M0(SiteB) | 2026-05-22 21:00:00 DST | 0.016 | 0 | 238.97 | 272807.61 | 31.5 | 50.02 | 0.967 | 0 | Connected to grid
Site B | Installer | Logger/50K-M0(SiteB) | 2026-05-22 21:05:00 DST | 0 | 0 | 238.97 | 272807.61 | 31.3 | 50 | 0 | 0 | Connected to grid
Site B | Installer | Logger/50K-M0(SiteB) | 2026-05-22 21:10:00 DST | 0 | 0 | 238.97 | 272807.62 | 31.1 | 49.98 | 0 | 0 | Standby: detecting sunlight
Site B | Installer | Logger/50K-M0(SiteB) | 2026-05-22 21:15:00 DST | 0 | 0 | 238.97 | 272807.62 | 30.9 | 50 | 0 | 0 | Standby: initializing
Site B | Installer | Logger/50K-M0(SiteB) | 2026-05-22 21:20:00 DST | 0 | 0 | 238.97 | 272807.62 | 30.9 | 50 | 0 | 0 | Standby: initializing
Site B | Installer | Logger/50K-M0(SiteB) | 2026-05-22 21:25:00 DST | 0 | 0 | 238.97 | 272807.62 | 30.9 | 50 | 0 | 0 | Standby: initializing
Site B | Installer | Logger/50K-M0(SiteB) | 2026-05-22 21:30:00 DST | 0 | 0 | 238.97 | 272807.62 | 30.7 | 0 | 0 | 0 | Standby: no sunlight
Site B | Installer | Logger/50K-M0(SiteB) | 2026-05-23 00:00:00 DST | 0 | 0 | 0 | 272807.62 | 27.4 | 0 | 0 | 0 | Standby: no sunlight
Site B | Installer | Logger/50K-M0(SiteB) | 2026-05-23 05:35:00 DST | 0 | 0 | 0 | 272807.62 | 23 | 0 | 0 | 0 | Standby: initializing
Site B | Installer | Logger/50K-M0(SiteB) | 2026-05-23 05:40:00 DST | 0 | 0 | 0 | 272807.62 | 22.8 | 49.99 | 0 | 0 | Standby: detecting sunlight
Site B | Installer | Logger/50K-M0(SiteB) | 2026-05-23 05:45:00 DST | 0 | 0 | 0 | 272807.62 | 22.6 | 49.97 | 0 | 0 | Standby: detecting insulation resistance
Site B | Installer | Logger/50K-M0(SiteB) | 2026-05-23 05:50:00 DST | 0.078 | 0.093 | 0.01 | 272807.62 | 22.6 | 50 | 1 | 79.52 | Connected to grid
Site B | Installer | Logger/50K-M0(SiteB) | 2026-05-23 05:55:00 DST | 0.171 | 0.201 | 0.02 | 272807.63 | 22.6 | 49.99 | 1 | 80.57 | Connected to grid
Site B | Installer | Logger/50K-M0(SiteB) | 2026-05-23 06:00:00 DST | 0.311 | 0.379 | 0.04 | 272807.66 | 22.6 | 49.99 | 1 | 82.07 | Connected to grid
Site B | Installer | Logger/50K-M0(SiteB) | 2026-05-23 06:05:00 DST | 0.572 | 0.629 | 0.07 | 272807.71 | 22.6 | 49.98 | 1 | 90.93 | Connected to grid
Site B | Installer | Logger/50K-M0(SiteB) | 2026-05-23 06:10:00 DST | 0.72 | 0.789 | 0.13 | 272807.77 | 22.8 | 49.99 | 1 | 91.17 | Connected to grid
Site B | Installer | Logger/50K-M0(SiteB) | 2026-05-23 06:15:00 DST | 0.886 | 0.951 | 0.19 | 272807.84 | 22.8 | 49.99 | 1 | 92.94 | Connected to grid
Site B | Installer | Logger/50K-M0(SiteB) | 2026-05-23 06:20:00 DST | 1.095 | 1.171 | 0.28 | 272807.92 | 22.8 | 49.98 | 1 | 94.19 | Connected to grid
Site B | Installer | Logger/50K-M0(SiteB) | 2026-05-23 06:25:00 DST | 1.232 | 1.307 | 0.37 | 272808.05 | 22.8 | 50.01 | 1 | 94.31 | Connected to grid
Site B | Installer | Logger/50K-M0(SiteB) | 2026-05-23 06:30:00 DST | 1.358 | 1.428 | 0.48 | 272808.16 | 23 | 50.02 | 1 | 94.99 | Connected to grid
Site B | Installer | Logger/50K-M0(SiteB) | 2026-05-23 06:35:00 DST | 1.514 | 1.592 | 0.6 | 272808.28 | 23 | 49.98 | 1 | 95.15 | Connected to grid
Site B | Installer | Logger/50K-M0(SiteB) | 2026-05-23 06:40:00 DST | 1.617 | 1.691 | 0.73 | 272808.42 | 23.2 | 50.02 | 1 | 95.59 | Connected to grid
Site B | Installer | Logger/50K-M0(SiteB) | 2026-05-23 06:45:00 DST | 1.748 | 1.843 | 0.87 | 272808.56 | 23.2 | 50.04 | 1 | 95.03 | Connected to grid
Site B | Installer | Logger/50K-M0(SiteB) | 2026-05-23 06:50:00 DST | 1.87 | 1.958 | 1.02 | 272808.72 | 23.4 | 49.99 | 1 | 95.52 | Connected to grid
Site B | Installer | Logger/50K-M0(SiteB) | 2026-05-23 06:55:00 DST | 2.028 | 2.12 | 1.18 | 272808.9 | 23.6 | 50.02 | 1 | 95.54 | Connected to grid
Site B | Installer | Logger/50K-M0(SiteB) | 2026-05-23 07:00:00 DST | 2.159 | 2.245 | 1.36 | 272809.07 | 23.8 | 49.97 | 1 | 95.97 | Connected to grid
Site B | Installer | Logger/50K-M0(SiteB) | 2026-05-23 07:05:00 DST | 2.355 | 2.44 | 1.54 | 272809.27 | 23.8 | 49.96 | 1 | 96.26 | Connected to grid
Site B | Installer | Logger/50K-M0(SiteB) | 2026-05-23 07:10:00 DST | 2.619 | 2.712 | 1.75 | 272809.48 | 24 | 49.98 | 1 | 96.51 | Connected to grid
Site B | Installer | Logger/50K-M0(SiteB) | 2026-05-23 07:15:00 DST | 2.981 | 3.087 | 1.99 | 272809.74 | 24.2 | 50 | 1 | 96.61 | Connected to grid
Site B | Installer | Logger/50K-M0(SiteB) | 2026-05-23 07:20:00 DST | 3.3 | 3.404 | 2.25 | 272810.02 | 24.4 | 49.98 | 1 | 96.67 | Connected to grid
Site B | Installer | Logger/50K-M0(SiteB) | 2026-05-23 07:25:00 DST | 3.461 | 3.576 | 2.53 | 272810.28 | 24.6 | 50.01 | 1 | 96.97 | Connected to grid
Site B | Installer | Logger/50K-M0(SiteB) | 2026-05-23 07:30:00 DST | 3.897 | 4.005 | 2.83 | 272810.59 | 24.8 | 50.01 | 1 | 97.06 | Connected to grid
Site B | Installer | Logger/50K-M0(SiteB) | 2026-05-23 07:35:00 DST | 4.285 | 4.408 | 3.18 | 272810.97 | 25 | 49.99 | 1 | 97.25 | Connected to grid
Site B | Installer | Logger/50K-M0(SiteB) | 2026-05-23 07:40:00 DST | 4.615 | 4.736 | 3.54 | 272811.34 | 25.2 | 50.02 | 1 | 97.42 | Connected to grid
Site B | Installer | Logger/50K-M0(SiteB) | 2026-05-23 07:45:00 DST | 5.362 | 5.497 | 3.96 | 272811.75 | 25.4 | 49.99 | 1 | 97.53 | Connected to grid
Site B | Installer | Logger/50K-M0(SiteB) | 2026-05-23 07:50:00 DST | 5.674 | 5.81 | 4.41 | 272812.23 | 25.6 | 50.02 | 1 | 97.53 | Connected to grid
Site B | Installer | Logger/50K-M0(SiteB) | 2026-05-23 07:55:00 DST | 6.222 | 6.387 | 4.91 | 272812.75 | 25.8 | 49.99 | 1 | 97.55 | Connected to grid
Site B | Installer | Logger/50K-M0(SiteB) | 2026-05-23 08:00:00 DST | 7.323 | 7.466 | 5.46 | 272813.3 | 26 | 49.99 | 1 | 98.1 | Connected to grid
Site B | Installer | Logger/50K-M0(SiteB) | 2026-05-23 08:05:00 DST | 8.302 | 8.433 | 6.11 | 272813.97 | 26.2 | 49.99 | 1 | 98.46 | Connected to grid
Site B | Installer | Logger/50K-M0(SiteB) | 2026-05-23 08:10:00 DST | 9.66 | 9.862 | 6.87 | 272814.73 | 26.4 | 50.02 | 1 | 97.98 | Connected to grid
Site B | Installer | Logger/50K-M0(SiteB) | 2026-05-23 08:15:00 DST | 10.587 | 10.807 | 7.71 | 272815.62 | 26.6 | 50 | 1 | 97.98 | Connected to grid
Site B | Installer | Logger/50K-M0(SiteB) | 2026-05-23 08:20:00 DST | 11.272 | 11.506 | 8.63 | 272816.54 | 26.8 | 50.01 | 1 | 97.98 | Connected to grid
Site B | Installer | Logger/50K-M0(SiteB) | 2026-05-23 08:25:00 DST | 5.362 | 5.465 | 9.39 | 272817.31 | 27 | 50.04 | 1 | 98.1 | Connected to grid
Site B | Installer | Logger/50K-M0(SiteB) | 2026-05-23 08:30:00 DST | 5.319 | 5.452 | 9.83 | 272817.76 | 27.2 | 50 | 1 | 97.58 | Connected to grid
Site B | Installer | Logger/50K-M0(SiteB) | 2026-05-23 08:35:00 DST | 5.601 | 5.739 | 10.29 | 272818.23 | 27.4 | 49.98 | 1 | 97.58 | Connected to grid
Site B | Installer | Logger/50K-M0(SiteB) | 2026-05-23 08:40:00 DST | 6.086 | 6.236 | 10.75 | 272818.72 | 27.6 | 50.04 | 1 | 97.58 | Connected to grid
Site B | Installer | Logger/50K-M0(SiteB) | 2026-05-23 08:45:00 DST | 8.885 | 9.066 | 11.38 | 272819.37 | 27.6 | 50.03 | 1 | 97.99 | Connected to grid
Site B | Installer | Logger/50K-M0(SiteB) | 2026-05-23 08:50:00 DST | 9.594 | 9.798 | 12.17 | 272820.15 | 27.8 | 50 | 1 | 97.99 | Connected to grid
Site B | Installer | Logger/50K-M0(SiteB) | 2026-05-23 08:55:00 DST | 8.738 | 8.916 | 12.96 | 272820.95 | 28 | 50.03 | 1 | 97.99 | Connected to grid
Site B | Installer | Logger/50K-M0(SiteB) | 2026-05-23 09:00:00 DST | 6.92 | 7.082 | 13.61 | 272821.64 | 28.2 | 49.99 | 1 | 97.71 | Connected to grid
Site B | Installer | Logger/50K-M0(SiteB) | 2026-05-23 09:05:00 DST | 6.54 | 6.693 | 14.17 | 272822.19 | 28.4 | 49.99 | 1 | 97.72 | Connected to grid
Site B | Installer | Logger/50K-M0(SiteB) | 2026-05-23 09:10:00 DST | 5.318 | 5.449 | 14.66 | 272822.69 | 28.4 | 50.02 | 1 | 97.59 | Connected to grid
Site B | Installer | Logger/50K-M0(SiteB) | 2026-05-23 09:15:00 DST | 5.377 | 5.518 | 15.1 | 272823.16 | 28.6 | 50.03 | 1 | 97.59 | Connected to grid
Site B | Installer | Logger/50K-M0(SiteB) | 2026-05-23 09:20:00 DST | 6.409 | 6.559 | 15.59 | 272823.67 | 28.8 | 50.02 | 1 | 97.7 | Connected to grid
Site B | Installer | Logger/50K-M0(SiteB) | 2026-05-23 09:25:00 DST | 7.247 | 7.415 | 16.17 | 272824.24 | 28.8 | 50.04 | 1 | 97.7 | Connected to grid
Site B | Installer | Logger/50K-M0(SiteB) | 2026-05-23 09:30:00 DST | 8.102 | 8.266 | 16.8 | 272824.88 | 29 | 50.01 | 1 | 98 | Connected to grid
Site B | Installer | Logger/50K-M0(SiteB) | 2026-05-23 09:35:00 DST | 8.594 | 8.768 | 17.51 | 272825.62 | 29 | 49.99 | 1 | 98 | Connected to grid
Site B | Installer | Logger/50K-M0(SiteB) | 2026-05-23 09:40:00 DST | 12.964 | 13.222 | 18.4 | 272826.53 | 29.2 | 50.05 | 1 | 98 | Connected to grid
Site B | Installer | Logger/50K-M0(SiteB) | 2026-05-23 09:45:00 DST | 10.298 | 10.508 | 19.36 | 272827.5 | 29.4 | 50.04 | 1 | 98.01 | Connected to grid
Site B | Installer | Logger/50K-M0(SiteB) | 2026-05-23 09:50:00 DST | 11.371 | 11.602 | 20.25 | 272828.4 | 29.4 | 50.05 | 1 | 98.01 | Connected to grid
Site B | Installer | Logger/50K-M0(SiteB) | 2026-05-23 09:55:00 DST | 14.286 | 14.568 | 21.3 | 272829.5 | 29.6 | 50.07 | 1 | 98.01 | Connected to grid
Site B | Installer | Logger/50K-M0(SiteB) | 2026-05-23 10:00:00 DST | 15.377 | 15.674 | 22.53 | 272830.75 | 29.6 | 50.03 | 1 | 98.01 | Connected to grid
Site B | Installer | Logger/50K-M0(SiteB) | 2026-05-23 10:05:00 DST | 15.644 | 15.947 | 23.89 | 272832.13 | 30.4 | 49.94 | 1 | 98.12 | Connected to grid
Site B | Installer | Logger/50K-M0(SiteB) | 2026-05-23 10:10:00 DST | 15.041 | 15.34 | 25.18 | 272833.44 | 31 | 49.99 | 1 | 98.12 | Connected to grid
Site B | Installer | Logger/50K-M0(SiteB) | 2026-05-23 10:15:00 DST | 15.188 | 15.484 | 26.46 | 272834.75 | 31.6 | 49.95 | 1 | 98.12 | Connected to grid
Site B | Installer | Logger/50K-M0(SiteB) | 2026-05-23 10:20:00 DST | 15.288 | 15.584 | 27.69 | 272836.01 | 32 | 49.98 | 1 | 98.12 | Connected to grid
Site B | Installer | Logger/50K-M0(SiteB) | 2026-05-23 10:25:00 DST | 15.531 | 15.83 | 28.99 | 272837.31 | 32.4 | 50.02 | 1 | 98.12 | Connected to grid
Site B | Installer | Logger/50K-M0(SiteB) | 2026-05-23 10:30:00 DST | 13.794 | 14.067 | 30.22 | 272838.59 | 32.6 | 50 | 1 | 98.12 | Connected to grid
Site B | Installer | Logger/50K-M0(SiteB) | 2026-05-23 10:35:00 DST | 14.655 | 14.946 | 31.37 | 272839.75 | 33 | 50.02 | 1 | 98.12 | Connected to grid
Site B | Installer | Logger/50K-M0(SiteB) | 2026-05-23 10:40:00 DST | 30.059 | 30.653 | 32.67 | 272841.08 | 33.2 | 50.03 | 1 | 98.06 | Connected to grid
Site B | Installer | Logger/50K-M0(SiteB) | 2026-05-23 10:45:00 DST | 15.358 | 15.657 | 34 | 272842.42 | 33.4 | 50.02 | 1 | 98.06 | Connected to grid
Site B | Installer | Logger/50K-M0(SiteB) | 2026-05-23 10:50:00 DST | 15.837 | 16.142 | 35.27 | 272843.76 | 33.6 | 50 | 1 | 98.04 | Connected to grid
Site B | Installer | Logger/50K-M0(SiteB) | 2026-05-23 10:55:00 DST | 18.336 | 18.693 | 36.68 | 272845.16 | 33.8 | 50.02 | 1 | 98.04 | Connected to grid
Site B | Installer | Logger/50K-M0(SiteB) | 2026-05-23 11:00:00 DST | 31.605 | 32.227 | 38.57 | 272847.11 | 34 | 49.99 | 1 | 98.04 | Connected to grid
Site B | Installer | Logger/50K-M0(SiteB) | 2026-05-23 11:05:00 DST | 51.354 | 52.365 | 42.76 | 272851.42 | 34.8 | 49.97 | 1 | 98.06 | Connected to grid
Site B | Installer | Logger/50K-M0(SiteB) | 2026-05-23 11:10:00 DST | 39.757 | 40.461 | 45.72 | 272854.39 | 36.2 | 50.01 | 1 | 98.25 | Connected to grid
Site B | Installer | Logger/50K-M0(SiteB) | 2026-05-23 11:15:00 DST | 55 | 56.094 | 49.3 | 272858.11 | 37.6 | 50.02 | 1 | 98.08 | Connected to grid
Site B | Installer | Logger/50K-M0(SiteB) | 2026-05-23 11:20:00 DST | 31.859 | 32.387 | 52.7 | 272861.51 | 39 | 50.03 | 1 | 98.34 | Connected to grid
Site B | Installer | Logger/50K-M0(SiteB) | 2026-05-23 11:25:00 DST | 46.973 | 47.863 | 56.03 | 272864.94 | 40.2 | 50.02 | 1 | 98.17 | Connected to grid
Site B | Installer | Logger/50K-M0(SiteB) | 2026-05-23 11:30:00 DST | 22.754 | 23.124 | 58.61 | 272867.54 | 41.4 | 50.03 | 1 | 98.35 | Connected to grid
Site B | Installer | Logger/50K-M0(SiteB) | 2026-05-23 11:35:00 DST | 47.237 | 48.098 | 61.14 | 272870.17 | 41.8 | 50.01 | 1 | 98.21 | Connected to grid
Site B | Installer | Logger/50K-M0(SiteB) | 2026-05-23 11:40:00 DST | 23.419 | 23.797 | 63.71 | 272872.74 | 42.4 | 50.02 | 1 | 98.4 | Connected to grid
Site B | Installer | Logger/50K-M0(SiteB) | 2026-05-23 11:45:00 DST | 15.175 | 15.416 | 65.21 | 272874.27 | 42.6 | 49.97 | 1 | 98.39 | Connected to grid
Site B | Installer | Logger/50K-M0(SiteB) | 2026-05-23 11:50:00 DST | 18.52 | 18.819 | 66.63 | 272875.72 | 42.4 | 50.02 | 1 | 98.39 | Connected to grid
Site B | Installer | Logger/50K-M0(SiteB) | 2026-05-23 11:55:00 DST | 16.555 | 16.816 | 68.1 | 272877.23 | 41.8 | 50.04 | 1 | 98.45 | Connected to grid
Site B | Installer | Logger/50K-M0(SiteB) | 2026-05-23 12:00:00 DST | 13.821 | 14.04 | 69.37 | 272878.5 | 41.4 | 50.01 | 1 | 98.44 | Connected to grid
Site B | Installer | Logger/50K-M0(SiteB) | 2026-05-23 12:05:00 DST | 11.425 | 11.599 | 70.41 | 272879.58 | 41 | 49.99 | 1 | 98.44 | Connected to grid
Site B | Installer | Logger/50K-M0(SiteB) | 2026-05-23 12:10:00 DST | 9.678 | 9.824 | 71.29 | 272880.47 | 40.4 | 49.99 | 1 | 98.44 | Connected to grid
Site B | Installer | Logger/50K-M0(SiteB) | 2026-05-23 12:15:00 DST | 9.142 | 9.327 | 72.06 | 272881.27 | 40 | 50.01 | 1 | 98.01 | Connected to grid
Site B | Installer | Logger/50K-M0(SiteB) | 2026-05-23 12:20:00 DST | 9.533 | 9.727 | 72.84 | 272882.06 | 39.2 | 50.02 | 1 | 98.01 | Connected to grid
Site B | Installer | Logger/50K-M0(SiteB) | 2026-05-23 12:25:00 DST | 11.32 | 11.55 | 73.69 | 272882.94 | 38.6 | 50.03 | 1 | 98.01 | Connected to grid
Site B | Installer | Logger/50K-M0(SiteB) | 2026-05-23 12:30:00 DST | 13.753 | 14.016 | 74.74 | 272883.98 | 38.2 | 49.99 | 1 | 98.01 | Connected to grid
Site B | Installer | Logger/50K-M0(SiteB) | 2026-05-23 12:35:00 DST | 15.563 | 15.862 | 75.97 | 272885.24 | 37.8 | 49.98 | 1 | 98.11 | Connected to grid
Site B | Installer | Logger/50K-M0(SiteB) | 2026-05-23 12:40:00 DST | 19.37 | 19.745 | 77.4 | 272886.71 | 37.8 | 50.01 | 1 | 98.11 | Connected to grid
Site B | Installer | Logger/50K-M0(SiteB) | 2026-05-23 12:45:00 DST | 23.651 | 24.114 | 79.21 | 272888.55 | 37.6 | 50.02 | 1 | 98.11 | Connected to grid
Site B | Installer | Logger/50K-M0(SiteB) | 2026-05-23 12:50:00 DST | 25.636 | 26.14 | 81.23 | 272890.61 | 37.8 | 50 | 1 | 98.07 | Connected to grid
Site B | Installer | Logger/50K-M0(SiteB) | 2026-05-23 12:55:00 DST | 27.846 | 28.305 | 83.49 | 272892.9 | 38 | 50 | 1 | 98.36 | Connected to grid
Site B | Installer | Logger/50K-M0(SiteB) | 2026-05-23 13:00:00 DST | 32.283 | 32.821 | 85.96 | 272895.43 | 38.4 | 50 | 1 | 98.36 | Connected to grid
Site B | Installer | Logger/50K-M0(SiteB) | 2026-05-23 13:05:00 DST | 55 | 56.1 | 89.55 | 272899.08 | 39.2 | 50.01 | 1 | 98.04 | Connected to grid
Site B | Installer | Logger/50K-M0(SiteB) | 2026-05-23 13:10:00 DST | 51.675 | 52.665 | 94.1 | 272903.71 | 40.4 | 49.99 | 1 | 98.08 | Connected to grid
Site B | Installer | Logger/50K-M0(SiteB) | 2026-05-23 13:15:00 DST | 53.595 | 54.644 | 98.41 | 272908.12 | 42 | 50.03 | 1 | 98.09 | Connected to grid
Site B | Installer | Logger/50K-M0(SiteB) | 2026-05-23 13:20:00 DST | 53.054 | 54.093 | 102.63 | 272912.44 | 43.4 | 50.03 | 1 | 98.08 | Connected to grid
Site B | Installer | Logger/50K-M0(SiteB) | 2026-05-23 13:25:00 DST | 50.262 | 51.225 | 106.84 | 272916.74 | 44.9 | 50.03 | 1 | 98.16 | Connected to grid
Site B | Installer | Logger/50K-M0(SiteB) | 2026-05-23 13:30:00 DST | 48.76 | 49.684 | 110.72 | 272920.71 | 45.9 | 50.01 | 1 | 98.12 | Connected to grid
Site B | Installer | Logger/50K-M0(SiteB) | 2026-05-23 13:35:00 DST | 48.743 | 49.666 | 114.77 | 272924.82 | 46.7 | 50 | 1 | 98.12 | Connected to grid
Site B | Installer | Logger/50K-M0(SiteB) | 2026-05-23 13:40:00 DST | 48.88 | 49.807 | 118.86 | 272929.05 | 47.5 | 50.03 | 1 | 98.12 | Connected to grid
Site B | Installer | Logger/50K-M0(SiteB) | 2026-05-23 13:45:00 DST | 48.22 | 49.139 | 122.87 | 272933.12 | 48.1 | 50.03 | 1 | 98.12 | Connected to grid
Site B | Installer | Logger/50K-M0(SiteB) | 2026-05-23 13:50:00 DST | 48.371 | 49.288 | 126.93 | 272937.28 | 48.7 | 50 | 1 | 98.12 | Connected to grid
Site B | Installer | Logger/50K-M0(SiteB) | 2026-05-23 13:55:00 DST | 48.153 | 49.065 | 130.96 | 272941.36 | 49.3 | 49.99 | 1 | 98.12 | Connected to grid
Site B | Installer | Logger/50K-M0(SiteB) | 2026-05-23 14:00:00 DST | 48.042 | 48.952 | 134.99 | 272945.51 | 49.9 | 49.98 | 1 | 98.12 | Connected to grid
Site B | Installer | Logger/50K-M0(SiteB) | 2026-05-23 14:05:00 DST | 47.984 | 48.894 | 138.94 | 272949.55 | 50.5 | 50 | 1 | 98.12 | Connected to grid
Site B | Installer | Logger/50K-M0(SiteB) | 2026-05-23 14:10:00 DST | 48.23 | 49.144 | 142.98 | 272953.66 | 50.7 | 50.02 | 1 | 98.12 | Connected to grid
Site B | Installer | Logger/50K-M0(SiteB) | 2026-05-23 14:15:00 DST | 47.969 | 48.883 | 146.97 | 272957.73 | 50.9 | 49.99 | 1 | 98.12 | Connected to grid
Site B | Installer | Logger/50K-M0(SiteB) | 2026-05-23 14:20:00 DST | 47.788 | 48.699 | 150.98 | 272961.85 | 51.1 | 50 | 1 | 98.12 | Connected to grid
Site B | Installer | Logger/50K-M0(SiteB) | 2026-05-23 14:25:00 DST | 47.406 | 48.285 | 154.93 | 272965.88 | 51.3 | 49.99 | 1 | 98.12 | Connected to grid
Site B | Installer | Logger/50K-M0(SiteB) | 2026-05-23 14:30:00 DST | 47.06 | 47.932 | 158.89 | 272969.9 | 51.7 | 50.02 | 1 | 98.12 | Connected to grid
Site B | Installer | Logger/50K-M0(SiteB) | 2026-05-23 14:35:00 DST | 46.909 | 47.779 | 162.79 | 272973.9 | 51.9 | 50.02 | 1 | 98.12 | Connected to grid
Site B | Installer | Logger/50K-M0(SiteB) | 2026-05-23 14:40:00 DST | 46.712 | 47.573 | 166.71 | 272977.9 | 51.9 | 50.01 | 1 | 98.12 | Connected to grid
Site B | Installer | Logger/50K-M0(SiteB) | 2026-05-23 14:45:00 DST | 46.466 | 47.328 | 170.57 | 272981.86 | 52.1 | 50.01 | 1 | 98.12 | Connected to grid
Site B | Installer | Logger/50K-M0(SiteB) | 2026-05-23 14:50:00 DST | 45.985 | 46.844 | 174.46 | 272985.8 | 52.5 | 50.01 | 1 | 98.12 | Connected to grid
Site B | Installer | Logger/50K-M0(SiteB) | 2026-05-23 14:55:00 DST | 45.551 | 46.395 | 178.25 | 272989.71 | 52.7 | 50.02 | 1 | 98.12 | Connected to grid
Site B | Installer | Logger/50K-M0(SiteB) | 2026-05-23 15:00:00 DST | 45.544 | 46.389 | 182.07 | 272993.59 | 52.9 | 50.02 | 1 | 98.12 | Connected to grid
Site B | Installer | Logger/50K-M0(SiteB) | 2026-05-23 15:05:00 DST | 44.942 | 45.766 | 185.82 | 272997.42 | 53.1 | 50.01 | 1 | 98.12 | Connected to grid
Site B | Installer | Logger/50K-M0(SiteB) | 2026-05-23 15:10:00 DST | 44.439 | 45.249 | 189.52 | 273001.26 | 53.1 | 50 | 1 | 98.12 | Connected to grid
Site B | Installer | Logger/50K-M0(SiteB) | 2026-05-23 15:15:00 DST | 44.294 | 45.101 | 193.25 | 273005 | 53.1 | 50.02 | 1 | 98.22 | Connected to grid
Site B | Installer | Logger/50K-M0(SiteB) | 2026-05-23 15:20:00 DST | 43.754 | 44.557 | 196.91 | 273008.77 | 53.1 | 49.99 | 1 | 98.22 | Connected to grid
Site B | Installer | Logger/50K-M0(SiteB) | 2026-05-23 15:25:00 DST | 43.233 | 44.025 | 200.55 | 273012.49 | 53.1 | 50.01 | 1 | 98.22 | Connected to grid
Site B | Installer | Logger/50K-M0(SiteB) | 2026-05-23 15:30:00 DST | 43.135 | 43.926 | 204.12 | 273016.13 | 53.1 | 50.02 | 1 | 98.22 | Connected to grid
Site B | Installer | Logger/50K-M0(SiteB) | 2026-05-23 15:35:00 DST | 42.934 | 43.721 | 207.74 | 273019.82 | 53.3 | 49.99 | 1 | 98.22 | Connected to grid
Site B | Installer | Logger/50K-M0(SiteB) | 2026-05-23 15:40:00 DST | 43.831 | 44.635 | 211.31 | 273023.48 | 53.3 | 49.99 | 1 | 98.22 | Connected to grid
Site B | Installer | Logger/50K-M0(SiteB) | 2026-05-23 15:45:00 DST | 42.601 | 43.382 | 214.95 | 273027.19 | 53.3 | 49.99 | 1 | 98.22 | Connected to grid
Site B | Installer | Logger/50K-M0(SiteB) | 2026-05-23 15:50:00 DST | 42.835 | 43.62 | 218.49 | 273030.8 | 53.1 | 50 | 1 | 98.22 | Connected to grid
Site B | Installer | Logger/50K-M0(SiteB) | 2026-05-23 15:55:00 DST | 43.029 | 43.822 | 222.09 | 273034.51 | 53.1 | 50 | 1 | 98.22 | Connected to grid
Site B | Installer | Logger/50K-M0(SiteB) | 2026-05-23 16:00:00 DST | 45.542 | 46.386 | 225.77 | 273038.25 | 53.1 | 50 | 1 | 98.22 | Connected to grid
Site B | Installer | Logger/50K-M0(SiteB) | 2026-05-23 16:05:00 DST | 20.855 | 21.187 | 228.28 | 273040.79 | 53.3 | 50.03 | 1 | 98.37 | Connected to grid
Site B | Installer | Logger/50K-M0(SiteB) | 2026-05-23 16:10:00 DST | 16.338 | 16.597 | 229.94 | 273042.51 | 53.1 | 50 | 1 | 98.44 | Connected to grid
Site B | Installer | Logger/50K-M0(SiteB) | 2026-05-23 16:15:00 DST | 15.788 | 16.039 | 231.26 | 273043.85 | 52.3 | 50 | 1 | 98.44 | Connected to grid
Site B | Installer | Logger/50K-M0(SiteB) | 2026-05-23 16:20:00 DST | 17.858 | 18.141 | 232.68 | 273045.28 | 51.3 | 50.01 | 1 | 98.44 | Connected to grid
Site B | Installer | Logger/50K-M0(SiteB) | 2026-05-23 16:25:00 DST | 15.369 | 15.611 | 234.06 | 273046.7 | 50.3 | 49.98 | 1 | 98.44 | Connected to grid
Site B | Installer | Logger/50K-M0(SiteB) | 2026-05-23 16:30:00 DST | 19.488 | 19.797 | 235.54 | 273048.21 | 49.5 | 50.01 | 1 | 98.44 | Connected to grid
Site B | Installer | Logger/50K-M0(SiteB) | 2026-05-23 16:35:00 DST | 13.605 | 13.819 | 237.05 | 273049.75 | 48.9 | 50 | 1 | 98.48 | Connected to grid
Site B | Installer | Logger/50K-M0(SiteB) | 2026-05-23 16:40:00 DST | 8.686 | 8.816 | 237.94 | 273050.65 | 48.1 | 49.99 | 1 | 98.48 | Connected to grid
Site B | Installer | Logger/50K-M0(SiteB) | 2026-05-23 16:45:00 DST | 7.345 | 7.481 | 238.62 | 273051.34 | 47.3 | 50.01 | 1 | 98.18 | Connected to grid
Site B | Installer | Logger/50K-M0(SiteB) | 2026-05-23 16:50:00 DST | 6.017 | 6.127 | 239.16 | 273051.87 | 46.5 | 50.03 | 1 | 98.18 | Connected to grid
Site B | Installer | Logger/50K-M0(SiteB) | 2026-05-23 16:55:00 DST | 4.757 | 4.854 | 239.61 | 273052.34 | 45.3 | 50 | 1 | 98.06 | Connected to grid
Site B | Installer | Logger/50K-M0(SiteB) | 2026-05-23 17:00:00 DST | 5.219 | 5.305 | 240.02 | 273052.76 | 44.3 | 50 | 1 | 98.19 | Connected to grid
Site B | Installer | Logger/50K-M0(SiteB) | 2026-05-23 17:05:00 DST | 6.155 | 6.267 | 240.49 | 273053.24 | 43.1 | 50.03 | 1 | 98.19 | Connected to grid
Site B | Installer | Logger/50K-M0(SiteB) | 2026-05-23 17:10:00 DST | 6.986 | 7.152 | 241.04 | 273053.83 | 41.7 | 49.99 | 1 | 97.75 | Connected to grid
Site B | Installer | Logger/50K-M0(SiteB) | 2026-05-23 17:15:00 DST | 7.94 | 8.102 | 241.66 | 273054.42 | 40.3 | 49.98 | 1 | 98.02 | Connected to grid
Site B | Installer | Logger/50K-M0(SiteB) | 2026-05-23 17:20:00 DST | 9.549 | 9.743 | 242.38 | 273055.17 | 39.3 | 50.02 | 1 | 98.02 | Connected to grid
Site B | Installer | Logger/50K-M0(SiteB) | 2026-05-23 17:25:00 DST | 9.907 | 10.109 | 243.19 | 273056 | 38.5 | 49.96 | 1 | 98.02 | Connected to grid
Site B | Installer | Logger/50K-M0(SiteB) | 2026-05-23 17:30:00 DST | 10.182 | 10.399 | 244.02 | 273056.84 | 37.9 | 49.96 | 1 | 98.02 | Connected to grid
Site B | Installer | Logger/50K-M0(SiteB) | 2026-05-23 17:35:00 DST | 11.193 | 11.421 | 244.92 | 273057.76 | 37.5 | 50.02 | 1 | 98.02 | Connected to grid
Site B | Installer | Logger/50K-M0(SiteB) | 2026-05-23 17:40:00 DST | 12.458 | 12.711 | 245.9 | 273058.77 | 37.1 | 49.97 | 1 | 98.02 | Connected to grid
Site B | Installer | Logger/50K-M0(SiteB) | 2026-05-23 17:45:00 DST | 17.598 | 17.933 | 247.04 | 273059.92 | 37.1 | 49.97 | 1 | 98.13 | Connected to grid
Site B | Installer | Logger/50K-M0(SiteB) | 2026-05-23 17:50:00 DST | 21.947 | 22.372 | 249.04 | 273061.95 | 36.9 | 49.99 | 1 | 98.09 | Connected to grid
Site B | Installer | Logger/50K-M0(SiteB) | 2026-05-23 17:55:00 DST | 15.184 | 15.428 | 250.4 | 273063.37 | 37.3 | 49.97 | 1 | 98.42 | Connected to grid
Site B | Installer | Logger/50K-M0(SiteB) | 2026-05-23 18:00:00 DST | 21.475 | 21.818 | 252.25 | 273065.24 | 37.5 | 49.98 | 1 | 98.46 | Connected to grid
Site B | Installer | Logger/50K-M0(SiteB) | 2026-05-23 18:05:00 DST | 6.031 | 6.144 | 253.2 | 273066.2 | 37.7 | 50.06 | 1 | 98.16 | Connected to grid
Site B | Installer | Logger/50K-M0(SiteB) | 2026-05-23 18:10:00 DST | 4.96 | 5.047 | 253.8 | 273066.82 | 37.9 | 49.98 | 1 | 98.19 | Connected to grid
Site B | Installer | Logger/50K-M0(SiteB) | 2026-05-23 18:15:00 DST | 4.378 | 4.472 | 254.18 | 273067.19 | 37.7 | 49.97 | 1 | 97.88 | Connected to grid
Site B | Installer | Logger/50K-M0(SiteB) | 2026-05-23 18:20:00 DST | 5.276 | 5.377 | 254.58 | 273067.6 | 37.3 | 50.02 | 1 | 98.12 | Connected to grid
Site B | Installer | Logger/50K-M0(SiteB) | 2026-05-23 18:25:00 DST | 5.615 | 5.722 | 255.06 | 273068.13 | 36.9 | 49.97 | 1 | 98.12 | Connected to grid
Site B | Installer | Logger/50K-M0(SiteB) | 2026-05-23 18:30:00 DST | 4.524 | 4.623 | 255.47 | 273068.52 | 36.7 | 50 | 1 | 97.92 | Connected to grid
Site B | Installer | Logger/50K-M0(SiteB) | 2026-05-23 18:35:00 DST | 4.701 | 4.801 | 255.85 | 273068.93 | 36.5 | 50.01 | 1 | 97.92 | Connected to grid
Site B | Installer | Logger/50K-M0(SiteB) | 2026-05-23 18:40:00 DST | 5.3 | 5.432 | 256.27 | 273069.34 | 36.3 | 49.97 | 1 | 97.56 | Connected to grid
Site B | Installer | Logger/50K-M0(SiteB) | 2026-05-23 18:45:00 DST | 6.778 | 6.937 | 256.77 | 273069.86 | 36.1 | 50 | 1 | 97.7 | Connected to grid
Site B | Installer | Logger/50K-M0(SiteB) | 2026-05-23 18:50:00 DST | 9.762 | 9.96 | 257.7 | 273070.8 | 36.1 | 49.98 | 1 | 98.07 | Connected to grid
Site B | Installer | Logger/50K-M0(SiteB) | 2026-05-23 18:55:00 DST | 4.689 | 4.789 | 258.22 | 273071.34 | 36.1 | 49.99 | 1 | 98 | Connected to grid
Site B | Installer | Logger/50K-M0(SiteB) | 2026-05-23 19:00:00 DST | 3.526 | 3.616 | 258.56 | 273071.7 | 35.9 | 50.01 | 1 | 97.52 | Connected to grid
Site B | Installer | Logger/50K-M0(SiteB) | 2026-05-23 19:05:00 DST | 3.846 | 3.936 | 258.85 | 273071.97 | 35.9 | 50.06 | 1 | 97.74 | Connected to grid
Site B | Installer | Logger/50K-M0(SiteB) | 2026-05-23 19:10:00 DST | 3.144 | 3.228 | 259.16 | 273072.3 | 35.7 | 50 | 1 | 97.41 | Connected to grid
Site B | Installer | Logger/50K-M0(SiteB) | 2026-05-23 19:15:00 DST | 5.787 | 5.931 | 259.46 | 273072.62 | 35.5 | 49.99 | 1 | 97.5 | Connected to grid
Site B | Installer | Logger/50K-M0(SiteB) | 2026-05-23 19:20:00 DST | 3.388 | 3.474 | 259.8 | 273072.93 | 35.3 | 49.98 | 1 | 97.53 | Connected to grid
Site B | Installer | Logger/50K-M0(SiteB) | 2026-05-23 19:25:00 DST | 4.63 | 4.753 | 260.12 | 273073.3 | 34.7 | 50 | 1 | 97.43 | Connected to grid
Site B | Installer | Logger/50K-M0(SiteB) | 2026-05-23 19:30:00 DST | 5.724 | 5.867 | 260.57 | 273073.75 | 34.1 | 50 | 1 | 97.57 | Connected to grid
Site B | Installer | Logger/50K-M0(SiteB) | 2026-05-23 19:35:00 DST | 3.741 | 3.832 | 260.98 | 273074.18 | 34.1 | 49.99 | 1 | 97.63 | Connected to grid
Site B | Installer | Logger/50K-M0(SiteB) | 2026-05-23 19:40:00 DST | 2.566 | 2.644 | 261.24 | 273074.46 | 33.9 | 49.95 | 1 | 97 | Connected to grid
Site B | Installer | Logger/50K-M0(SiteB) | 2026-05-23 19:45:00 DST | 2.081 | 2.155 | 261.44 | 273074.66 | 33.9 | 49.97 | 1 | 96.59 | Connected to grid
Site B | Installer | Logger/50K-M0(SiteB) | 2026-05-23 19:50:00 DST | 1.519 | 1.587 | 261.59 | 273074.81 | 33.7 | 50.01 | 1 | 95.17 | Connected to grid
Site B | Installer | Logger/50K-M0(SiteB) | 2026-05-23 19:55:00 DST | 1.266 | 1.347 | 261.7 | 273074.94 | 33.5 | 49.97 | 1 | 94.47 | Connected to grid
Site B | Installer | Logger/50K-M0(SiteB) | 2026-05-23 20:00:00 DST | 1.453 | 1.516 | 261.82 | 273075.05 | 33.1 | 49.99 | 1 | 95.15 | Connected to grid
Site B | Installer | Logger/50K-M0(SiteB) | 2026-05-23 20:05:00 DST | 1.703 | 1.78 | 261.95 | 273075.19 | 32.7 | 50.03 | 1 | 95.68 | Connected to grid
Site B | Installer | Logger/50K-M0(SiteB) | 2026-05-23 20:10:00 DST | 1.679 | 1.755 | 262.09 | 273075.33 | 32.5 | 50 | 1 | 95.67 | Connected to grid
Site B | Installer | Logger/50K-M0(SiteB) | 2026-05-23 20:15:00 DST | 1.223 | 1.297 | 262.21 | 273075.48 | 32.3 | 50.03 | 1 | 94.31 | Connected to grid
Site B | Installer | Logger/50K-M0(SiteB) | 2026-05-23 20:20:00 DST | 1.212 | 1.284 | 262.31 | 273075.56 | 32.1 | 50.03 | 1 | 94.3 | Connected to grid
Site B | Installer | Logger/50K-M0(SiteB) | 2026-05-23 20:25:00 DST | 1.209 | 1.28 | 262.41 | 273075.69 | 31.7 | 49.97 | 1 | 94.33 | Connected to grid
Site B | Installer | Logger/50K-M0(SiteB) | 2026-05-23 20:30:00 DST | 0.597 | 0.655 | 262.49 | 273075.76 | 31.7 | 50.02 | 1 | 91.18 | Connected to grid
Site B | Installer | Logger/50K-M0(SiteB) | 2026-05-23 20:35:00 DST | 0.34 | 0.419 | 262.52 | 273075.79 | 31.5 | 49.97 | 1 | 82.07 | Connected to grid
Site B | Installer | Logger/50K-M0(SiteB) | 2026-05-23 20:40:00 DST | 0.279 | 0.329 | 262.55 | 273075.87 | 31.3 | 49.98 | 1 | 80.67 | Connected to grid
Site B | Installer | Logger/50K-M0(SiteB) | 2026-05-23 20:45:00 DST | 0.188 | 0.233 | 262.57 | 273075.87 | 31.1 | 50.02 | 1 | 80.82 | Connected to grid
Site B | Installer | Logger/50K-M0(SiteB) | 2026-05-23 20:50:00 DST | 0.118 | 0.151 | 262.58 | 273075.89 | 30.9 | 50 | 1 | 79.78 | Connected to grid
Site B | Installer | Logger/50K-M0(SiteB) | 2026-05-23 20:55:00 DST | 0.072 | 0.094 | 262.59 | 273075.94 | 30.7 | 49.98 | 1 | 79.52 | Connected to grid
Site B | Installer | Logger/50K-M0(SiteB) | 2026-05-23 21:00:00 DST | 0.016 | 0.022 | 262.59 | 273075.95 | 30.5 | 50.02 | 0.975 | 79.52 | Connected to grid
Site B | Installer | Logger/50K-M0(SiteB) | 2026-05-23 21:05:00 DST | 0 | 0 | 262.59 | 273075.98 | 30.3 | 50.01 | 0 | 0 | Connected to grid
Site B | Installer | Logger/50K-M0(SiteB) | 2026-05-23 21:10:00 DST | 0 | 0 | 262.59 | 273075.98 | 30.3 | 49.98 | 0 | 0 | Standby: detecting sunlight
Site B | Installer | Logger/50K-M0(SiteB) | 2026-05-23 21:15:00 DST | 0 | 0 | 262.59 | 273075.98 | 30.9 | 49.98 | 0 | 0 | Standby: detecting sunlight
Site B | Installer | Logger/50K-M0(SiteB) | 2026-05-23 21:20:00 DST | 0 | 0 | 262.59 | 273075.98 | 31.1 | 49.98 | 0 | 0 | Standby: initializing
Site B | Installer | Logger/50K-M0(SiteB) | 2026-05-23 21:25:00 DST | 0 | 0 | 262.59 | 273075.98 | 31.1 | 49.98 | 0 | 0 | Standby: initializing
Site B | Installer | Logger/50K-M0(SiteB) | 2026-05-23 21:30:00 DST | 0 | 0 | 262.59 | 273075.98 | 30.9 | 49.98 | 0 | 0 | Standby: initializing
Site B | Installer | Logger/50K-M0(SiteB) | 2026-05-23 21:35:00 DST | 0 | 0 | 262.59 | 273075.98 | 30.7 | 0 | 0 | 0 | Standby: no sunlight
Site B | Installer | Logger/50K-M0(SiteB) | 2026-05-24 00:00:00 DST | 0 | 0 | 0 | 273075.98 | 26.5 | 0 | 0 | 0 | Standby: no sunlight
Site B | Installer | Logger/50K-M0(SiteB) | 2026-05-24 05:30:00 DST | 0 | 0 | 0 | 273075.98 | 22.6 | 0 | 0 | 0 | Standby: initializing
Site B | Installer | Logger/50K-M0(SiteB) | 2026-05-24 05:35:00 DST | 0 | 0 | 0 | 273075.98 | 22.6 | 49.99 | 0 | 0 | Standby: detecting sunlight
Site B | Installer | Logger/50K-M0(SiteB) | 2026-05-24 05:40:00 DST | 0 | 0 | 0 | 273075.98 | 22.6 | 49.99 | 0 | 0 | Standby: detecting sunlight
Site B | Installer | Logger/50K-M0(SiteB) | 2026-05-24 05:45:00 DST | 0 | 0 | 0 | 273075.98 | 22.4 | 50 | 0 | 0 | Standby: detecting sunlight
Site B | Installer | Logger/50K-M0(SiteB) | 2026-05-24 05:50:00 DST | 0.09 | 0.11 | 0.01 | 273076 | 22.4 | 50 | 1 | 79.52 | Connected to grid
Site B | Installer | Logger/50K-M0(SiteB) | 2026-05-24 05:55:00 DST | 0.198 | 0.244 | 0.02 | 273076.01 | 22.4 | 50.01 | 1 | 80.82 | Connected to grid
Site B | Installer | Logger/50K-M0(SiteB) | 2026-05-24 06:00:00 DST | 0.332 | 0.405 | 0.04 | 273076.02 | 22.4 | 49.98 | 1 | 82.07 | Connected to grid
Site B | Installer | Logger/50K-M0(SiteB) | 2026-05-24 06:05:00 DST | 0.623 | 0.683 | 0.08 | 273076.07 | 22.4 | 49.97 | 1 | 91.15 | Connected to grid
Site B | Installer | Logger/50K-M0(SiteB) | 2026-05-24 06:10:00 DST | 0.547 | 0.625 | 0.13 | 273076.13 | 22.4 | 50.02 | 1 | 87.82 | Connected to grid
Site B | Installer | Logger/50K-M0(SiteB) | 2026-05-24 06:15:00 DST | 0.515 | 0.584 | 0.17 | 273076.19 | 22.6 | 50 | 1 | 88.06 | Connected to grid
Site B | Installer | Logger/50K-M0(SiteB) | 2026-05-24 06:20:00 DST | 0.95 | 1.013 | 0.23 | 273076.25 | 22.6 | 49.99 | 1 | 93.13 | Connected to grid
Site B | Installer | Logger/50K-M0(SiteB) | 2026-05-24 06:25:00 DST | 1.04 | 1.118 | 0.31 | 273076.34 | 22.8 | 49.99 | 1 | 93.03 | Connected to grid
Site B | Installer | Logger/50K-M0(SiteB) | 2026-05-24 06:30:00 DST | 1.127 | 1.197 | 0.41 | 273076.43 | 22.8 | 50.02 | 1 | 94.25 | Connected to grid
Site B | Installer | Logger/50K-M0(SiteB) | 2026-05-24 06:35:00 DST | 1.263 | 1.34 | 0.5 | 273076.56 | 23 | 49.98 | 1 | 94.27 | Connected to grid
Site B | Installer | Logger/50K-M0(SiteB) | 2026-05-24 06:40:00 DST | 1.681 | 1.768 | 0.63 | 273076.68 | 23.2 | 50.02 | 1 | 95.08 | Connected to grid
Site B | Installer | Logger/50K-M0(SiteB) | 2026-05-24 06:45:00 DST | 2.038 | 2.133 | 0.78 | 273076.84 | 23.4 | 49.99 | 1 | 95.58 | Connected to grid
Site B | Installer | Logger/50K-M0(SiteB) | 2026-05-24 06:50:00 DST | 2.284 | 2.38 | 0.96 | 273077.02 | 23.4 | 50 | 1 | 95.93 | Connected to grid
Site B | Installer | Logger/50K-M0(SiteB) | 2026-05-24 06:55:00 DST | 2.543 | 2.64 | 1.16 | 273077.23 | 23.6 | 50 | 1 | 96.18 | Connected to grid
Site B | Installer | Logger/50K-M0(SiteB) | 2026-05-24 07:00:00 DST | 2.797 | 2.896 | 1.38 | 273077.47 | 23.8 | 49.98 | 1 | 96.52 | Connected to grid
Site B | Installer | Logger/50K-M0(SiteB) | 2026-05-24 07:05:00 DST | 2.603 | 2.691 | 1.61 | 273077.69 | 24 | 49.99 | 1 | 96.6 | Connected to grid
Site B | Installer | Logger/50K-M0(SiteB) | 2026-05-24 07:10:00 DST | 2.625 | 2.719 | 1.82 | 273077.91 | 24.2 | 49.99 | 1 | 96.57 | Connected to grid
Site B | Installer | Logger/50K-M0(SiteB) | 2026-05-24 07:15:00 DST | 3.542 | 3.647 | 2.07 | 273078.16 | 24.4 | 50.01 | 1 | 96.99 | Connected to grid
Site B | Installer | Logger/50K-M0(SiteB) | 2026-05-24 07:20:00 DST | 3.306 | 3.413 | 2.36 | 273078.49 | 24.4 | 50.01 | 1 | 97 | Connected to grid
Site B | Installer | Logger/50K-M0(SiteB) | 2026-05-24 07:25:00 DST | 3.03 | 3.142 | 2.63 | 273078.75 | 24.6 | 50 | 1 | 96.55 | Connected to grid
Site B | Installer | Logger/50K-M0(SiteB) | 2026-05-24 07:30:00 DST | 2.873 | 2.972 | 2.87 | 273078.99 | 24.8 | 49.98 | 1 | 96.64 | Connected to grid
Site B | Installer | Logger/50K-M0(SiteB) | 2026-05-24 07:35:00 DST | 2.966 | 3.07 | 3.12 | 273079.26 | 24.8 | 50 | 1 | 96.56 | Connected to grid
Site B | Installer | Logger/50K-M0(SiteB) | 2026-05-24 07:40:00 DST | 3.166 | 3.284 | 3.37 | 273079.53 | 25 | 50.01 | 1 | 96.66 | Connected to grid
Site B | Installer | Logger/50K-M0(SiteB) | 2026-05-24 07:45:00 DST | 4.403 | 4.529 | 3.69 | 273079.85 | 25 | 49.99 | 1 | 97.27 | Connected to grid
Site B | Installer | Logger/50K-M0(SiteB) | 2026-05-24 07:50:00 DST | 4.522 | 4.651 | 4.06 | 273080.24 | 25.2 | 50 | 1 | 97.22 | Connected to grid
Site B | Installer | Logger/50K-M0(SiteB) | 2026-05-24 07:55:00 DST | 4.895 | 5.031 | 4.44 | 273080.63 | 25.4 | 50.02 | 1 | 97.46 | Connected to grid
Site B | Installer | Logger/50K-M0(SiteB) | 2026-05-24 08:00:00 DST | 5.402 | 5.536 | 4.88 | 273081.07 | 25.4 | 50 | 1 | 97.6 | Connected to grid
Site B | Installer | Logger/50K-M0(SiteB) | 2026-05-24 08:05:00 DST | 6.367 | 6.517 | 5.36 | 273081.55 | 25.6 | 50.01 | 1 | 97.7 | Connected to grid
Site B | Installer | Logger/50K-M0(SiteB) | 2026-05-24 08:10:00 DST | 5.949 | 6.097 | 5.89 | 273082.11 | 25.6 | 50.03 | 1 | 97.58 | Connected to grid
Site B | Installer | Logger/50K-M0(SiteB) | 2026-05-24 08:15:00 DST | 5.597 | 5.735 | 6.36 | 273082.59 | 25.8 | 49.98 | 1 | 97.58 | Connected to grid
Site B | Installer | Logger/50K-M0(SiteB) | 2026-05-24 08:20:00 DST | 7.151 | 7.317 | 6.87 | 273083.1 | 26 | 50.01 | 1 | 97.72 | Connected to grid
Site B | Installer | Logger/50K-M0(SiteB) | 2026-05-24 08:25:00 DST | 12.562 | 12.766 | 7.65 | 273083.88 | 26 | 50.05 | 1 | 98.38 | Connected to grid
Site B | Installer | Logger/50K-M0(SiteB) | 2026-05-24 08:30:00 DST | 15.125 | 15.372 | 8.59 | 273084.87 | 26.2 | 50.04 | 1 | 98.43 | Connected to grid
Site B | Installer | Logger/50K-M0(SiteB) | 2026-05-24 08:35:00 DST | 11.003 | 11.227 | 9.56 | 273085.85 | 26.4 | 49.99 | 1 | 97.95 | Connected to grid
Site B | Installer | Logger/50K-M0(SiteB) | 2026-05-24 08:40:00 DST | 11.849 | 12.032 | 10.59 | 273086.9 | 26.6 | 50.05 | 1 | 98.41 | Connected to grid
Site B | Installer | Logger/50K-M0(SiteB) | 2026-05-24 08:45:00 DST | 19.758 | 20.143 | 12.08 | 273088.41 | 26.8 | 50.04 | 1 | 98.11 | Connected to grid
Site B | Installer | Logger/50K-M0(SiteB) | 2026-05-24 08:50:00 DST | 14.515 | 14.799 | 13.48 | 273089.85 | 27 | 50.04 | 1 | 98.09 | Connected to grid
Site B | Installer | Logger/50K-M0(SiteB) | 2026-05-24 08:55:00 DST | 11.234 | 11.464 | 14.76 | 273091.15 | 27.2 | 50.07 | 1 | 98.07 | Connected to grid
Site B | Installer | Logger/50K-M0(SiteB) | 2026-05-24 09:00:00 DST | 10.783 | 11.002 | 15.64 | 273092.05 | 27.4 | 50.03 | 1 | 98.07 | Connected to grid
Site B | Installer | Logger/50K-M0(SiteB) | 2026-05-24 09:05:00 DST | 22.23 | 22.658 | 16.78 | 273093.21 | 27.6 | 50.03 | 1 | 98.11 | Connected to grid
Site B | Installer | Logger/50K-M0(SiteB) | 2026-05-24 09:10:00 DST | 9.973 | 10.177 | 18.13 | 273094.58 | 27.8 | 50.05 | 1 | 98 | Connected to grid
Site B | Installer | Logger/50K-M0(SiteB) | 2026-05-24 09:15:00 DST | 9.886 | 10.087 | 19.02 | 273095.5 | 28 | 50.04 | 1 | 97.97 | Connected to grid
Site B | Installer | Logger/50K-M0(SiteB) | 2026-05-24 09:20:00 DST | 10.14 | 10.297 | 20.78 | 273097.32 | 28.4 | 50.03 | 1 | 98.51 | Connected to grid
Site B | Installer | Logger/50K-M0(SiteB) | 2026-05-24 09:25:00 DST | 7.122 | 7.288 | 21.64 | 273098.17 | 28.6 | 50.05 | 1 | 97.73 | Connected to grid
Site B | Installer | Logger/50K-M0(SiteB) | 2026-05-24 09:30:00 DST | 5.659 | 5.799 | 22.42 | 273098.96 | 28.8 | 50 | 1 | 97.62 | Connected to grid
Site B | Installer | Logger/50K-M0(SiteB) | 2026-05-24 09:35:00 DST | 7.09 | 7.252 | 22.89 | 273099.45 | 29 | 49.97 | 1 | 97.74 | Connected to grid
Site B | Installer | Logger/50K-M0(SiteB) | 2026-05-24 09:40:00 DST | 30.646 | 31.246 | 24.97 | 273101.59 | 29.2 | 50.06 | 1 | 98.07 | Connected to grid
Site B | Installer | Logger/50K-M0(SiteB) | 2026-05-24 09:45:00 DST | 30.866 | 31.374 | 27.56 | 273104.18 | 29.4 | 50.02 | 1 | 98.37 | Connected to grid
Site B | Installer | Logger/50K-M0(SiteB) | 2026-05-24 09:50:00 DST | 31.005 | 31.519 | 30.15 | 273106.83 | 29.6 | 50.01 | 1 | 98.35 | Connected to grid
Site B | Installer | Logger/50K-M0(SiteB) | 2026-05-24 09:55:00 DST | 31.448 | 31.973 | 32.73 | 273109.46 | 30 | 50.06 | 1 | 98.35 | Connected to grid
Site B | Installer | Logger/50K-M0(SiteB) | 2026-05-24 10:00:00 DST | 32.063 | 32.594 | 35.39 | 273112.13 | 30.4 | 50.03 | 1 | 98.35 | Connected to grid
Site B | Installer | Logger/50K-M0(SiteB) | 2026-05-24 10:05:00 DST | 33.034 | 33.598 | 38.09 | 273114.91 | 31 | 49.97 | 1 | 98.35 | Connected to grid
Site B | Installer | Logger/50K-M0(SiteB) | 2026-05-24 10:10:00 DST | 33.924 | 34.499 | 40.86 | 273117.75 | 32.6 | 50.02 | 1 | 98.35 | Connected to grid
Site B | Installer | Logger/50K-M0(SiteB) | 2026-05-24 10:15:00 DST | 34.446 | 35.031 | 43.73 | 273120.65 | 34 | 50.01 | 1 | 98.35 | Connected to grid
Site B | Installer | Logger/50K-M0(SiteB) | 2026-05-24 10:20:00 DST | 35.536 | 36.147 | 46.66 | 273123.63 | 35.2 | 50.02 | 1 | 98.35 | Connected to grid
Site B | Installer | Logger/50K-M0(SiteB) | 2026-05-24 10:25:00 DST | 37.531 | 38.176 | 49.41 | 273126.42 | 36 | 50.04 | 1 | 98.26 | Connected to grid
Site B | Installer | Logger/50K-M0(SiteB) | 2026-05-24 10:30:00 DST | 37.39 | 38.032 | 52.54 | 273129.6 | 37 | 50.02 | 1 | 98.26 | Connected to grid
Site B | Installer | Logger/50K-M0(SiteB) | 2026-05-24 10:35:00 DST | 37.379 | 38.025 | 55.64 | 273132.77 | 37.8 | 50.02 | 1 | 98.26 | Connected to grid
Site B | Installer | Logger/50K-M0(SiteB) | 2026-05-24 10:40:00 DST | 37.801 | 38.466 | 58.75 | 273135.97 | 38.6 | 50.08 | 1 | 98.26 | Connected to grid
Site B | Installer | Logger/50K-M0(SiteB) | 2026-05-24 10:45:00 DST | 38.439 | 39.115 | 61.95 | 273139.17 | 39.2 | 50.03 | 1 | 98.26 | Connected to grid
Site B | Installer | Logger/50K-M0(SiteB) | 2026-05-24 10:50:00 DST | 39.298 | 39.969 | 65.2 | 273142.5 | 40 | 49.99 | 1 | 98.26 | Connected to grid
Site B | Installer | Logger/50K-M0(SiteB) | 2026-05-24 10:55:00 DST | 39.934 | 40.637 | 68.47 | 273145.82 | 40.6 | 50.04 | 1 | 98.26 | Connected to grid
Site B | Installer | Logger/50K-M0(SiteB) | 2026-05-24 11:00:00 DST | 40.628 | 41.364 | 71.85 | 273149.25 | 41.4 | 50.02 | 1 | 98.26 | Connected to grid
Site B | Installer | Logger/50K-M0(SiteB) | 2026-05-24 11:05:00 DST | 41.435 | 42.182 | 75.25 | 273152.73 | 41.8 | 50.02 | 1 | 98.26 | Connected to grid
Site B | Installer | Logger/50K-M0(SiteB) | 2026-05-24 11:10:00 DST | 41.452 | 42.207 | 78.68 | 273156.27 | 42.4 | 50.04 | 1 | 98.26 | Connected to grid
Site B | Installer | Logger/50K-M0(SiteB) | 2026-05-24 11:15:00 DST | 42.006 | 42.75 | 82.19 | 273159.77 | 43 | 50.02 | 1 | 98.26 | Connected to grid
Site B | Installer | Logger/50K-M0(SiteB) | 2026-05-24 11:20:00 DST | 42.67 | 43.439 | 85.7 | 273163.41 | 43.6 | 49.99 | 1 | 98.26 | Connected to grid
Site B | Installer | Logger/50K-M0(SiteB) | 2026-05-24 11:25:00 DST | 42.897 | 43.67 | 89.3 | 273167.02 | 44.2 | 50.02 | 1 | 98.26 | Connected to grid
Site B | Installer | Logger/50K-M0(SiteB) | 2026-05-24 11:30:00 DST | 43.626 | 44.412 | 92.87 | 273170.67 | 44.8 | 50.03 | 1 | 98.26 | Connected to grid
Site B | Installer | Logger/50K-M0(SiteB) | 2026-05-24 11:35:00 DST | 44.027 | 44.825 | 96.54 | 273174.4 | 45.4 | 50 | 1 | 98.26 | Connected to grid
Site B | Installer | Logger/50K-M0(SiteB) | 2026-05-24 11:40:00 DST | 44.427 | 45.232 | 100.22 | 273178.17 | 46 | 50.02 | 1 | 98.26 | Connected to grid
Site B | Installer | Logger/50K-M0(SiteB) | 2026-05-24 11:45:00 DST | 44.614 | 45.418 | 103.94 | 273181.94 | 46.4 | 50.01 | 1 | 98.26 | Connected to grid
Site B | Installer | Logger/50K-M0(SiteB) | 2026-05-24 11:50:00 DST | 45.283 | 46.108 | 107.67 | 273185.73 | 47 | 50.01 | 1 | 98.26 | Connected to grid
Site B | Installer | Logger/50K-M0(SiteB) | 2026-05-24 11:55:00 DST | 44.948 | 45.777 | 111.46 | 273189.59 | 47.4 | 50.02 | 1 | 98.26 | Connected to grid
Site B | Installer | Logger/50K-M0(SiteB) | 2026-05-24 12:00:00 DST | 45.804 | 46.643 | 115.23 | 273193.46 | 47.8 | 50.03 | 1 | 98.16 | Connected to grid
Site B | Installer | Logger/50K-M0(SiteB) | 2026-05-24 12:05:00 DST | 45.397 | 46.229 | 119.06 | 273197.35 | 48.2 | 50 | 1 | 98.16 | Connected to grid
Site B | Installer | Logger/50K-M0(SiteB) | 2026-05-24 12:10:00 DST | 46.452 | 47.298 | 122.85 | 273201.22 | 48.6 | 50.01 | 1 | 98.16 | Connected to grid
Site B | Installer | Logger/50K-M0(SiteB) | 2026-05-24 12:15:00 DST | 46.135 | 46.976 | 126.73 | 273205.18 | 49.2 | 50.02 | 1 | 98.16 | Connected to grid
Site B | Installer | Logger/50K-M0(SiteB) | 2026-05-24 12:20:00 DST | 46.77 | 47.627 | 130.57 | 273209.1 | 49.6 | 49.99 | 1 | 98.16 | Connected to grid
Site B | Installer | Logger/50K-M0(SiteB) | 2026-05-24 12:25:00 DST | 46.933 | 47.793 | 134.46 | 273213.07 | 49.8 | 50.03 | 1 | 98.16 | Connected to grid
Site B | Installer | Logger/50K-M0(SiteB) | 2026-05-24 12:30:00 DST | 31.151 | 31.635 | 138.05 | 273216.72 | 50.2 | 50.01 | 1 | 98.47 | Connected to grid
Site B | Installer | Logger/50K-M0(SiteB) | 2026-05-24 12:35:00 DST | 47.128 | 47.992 | 141.9 | 273220.61 | 50.4 | 50.01 | 1 | 98.25 | Connected to grid
Site B | Installer | Logger/50K-M0(SiteB) | 2026-05-24 12:40:00 DST | 47.413 | 48.282 | 145.81 | 273224.65 | 50.6 | 50.04 | 1 | 98.25 | Connected to grid
Site B | Installer | Logger/50K-M0(SiteB) | 2026-05-24 12:45:00 DST | 47.821 | 48.718 | 149.8 | 273228.68 | 50.8 | 50.02 | 1 | 98.15 | Connected to grid
Site B | Installer | Logger/50K-M0(SiteB) | 2026-05-24 12:50:00 DST | 47.618 | 48.511 | 153.75 | 273232.73 | 51.2 | 50.01 | 1 | 98.15 | Connected to grid
Site B | Installer | Logger/50K-M0(SiteB) | 2026-05-24 12:55:00 DST | 48.198 | 49.106 | 157.78 | 273236.83 | 51.4 | 50.03 | 1 | 98.15 | Connected to grid
Site B | Installer | Logger/50K-M0(SiteB) | 2026-05-24 13:00:00 DST | 47.862 | 48.76 | 161.76 | 273240.87 | 51.8 | 50.04 | 1 | 98.15 | Connected to grid
Site B | Installer | Logger/50K-M0(SiteB) | 2026-05-24 13:05:00 DST | 48.233 | 49.137 | 165.75 | 273244.99 | 52 | 49.99 | 1 | 98.15 | Connected to grid
Site B | Installer | Logger/50K-M0(SiteB) | 2026-05-24 13:10:00 DST | 47.589 | 48.481 | 169.76 | 273249.05 | 52.4 | 50.01 | 1 | 98.15 | Connected to grid
Site B | Installer | Logger/50K-M0(SiteB) | 2026-05-24 13:15:00 DST | 48.455 | 49.363 | 173.78 | 273253.15 | 52.8 | 50.02 | 1 | 98.15 | Connected to grid
Site B | Installer | Logger/50K-M0(SiteB) | 2026-05-24 13:20:00 DST | 48.803 | 49.722 | 177.83 | 273257.28 | 53 | 50.03 | 1 | 98.15 | Connected to grid
Site B | Installer | Logger/50K-M0(SiteB) | 2026-05-24 13:25:00 DST | 49.488 | 50.425 | 181.94 | 273261.5 | 53.4 | 50.03 | 1 | 98.15 | Connected to grid
Site B | Installer | Logger/50K-M0(SiteB) | 2026-05-24 13:30:00 DST | 49.592 | 50.511 | 186.09 | 273265.69 | 53.8 | 50.02 | 1 | 98.15 | Connected to grid
Site B | Installer | Logger/50K-M0(SiteB) | 2026-05-24 13:35:00 DST | 49.303 | 50.233 | 190.17 | 273269.87 | 54 | 50.03 | 1 | 98.15 | Connected to grid
Site B | Installer | Logger/50K-M0(SiteB) | 2026-05-24 13:40:00 DST | 39.392 | 40.073 | 194.21 | 273273.98 | 54.2 | 50.02 | 1 | 98.29 | Connected to grid
Site B | Installer | Logger/50K-M0(SiteB) | 2026-05-24 13:45:00 DST | 48.956 | 49.864 | 198.28 | 273278.12 | 54.4 | 50.02 | 1 | 98.12 | Connected to grid
Site B | Installer | Logger/50K-M0(SiteB) | 2026-05-24 13:50:00 DST | 48.554 | 49.465 | 202.35 | 273282.27 | 54.6 | 50.01 | 1 | 98.12 | Connected to grid
Site B | Installer | Logger/50K-M0(SiteB) | 2026-05-24 13:55:00 DST | 30.696 | 31.214 | 206.28 | 273286.29 | 54.8 | 50 | 1 | 98.41 | Connected to grid
Site B | Installer | Logger/50K-M0(SiteB) | 2026-05-24 14:00:00 DST | 13.567 | 13.785 | 207.96 | 273288.02 | 54.4 | 50.03 | 1 | 98.42 | Connected to grid
Site B | Installer | Logger/50K-M0(SiteB) | 2026-05-24 14:05:00 DST | 13.855 | 14.072 | 209.07 | 273289.14 | 53.5 | 50.01 | 1 | 98.47 | Connected to grid
Site B | Installer | Logger/50K-M0(SiteB) | 2026-05-24 14:10:00 DST | 51.341 | 52.32 | 212.54 | 273292.67 | 52.3 | 50.02 | 1 | 98.07 | Connected to grid
Site B | Installer | Logger/50K-M0(SiteB) | 2026-05-24 14:15:00 DST | 52.539 | 53.562 | 216.73 | 273296.95 | 51.9 | 50.02 | 1 | 98.18 | Connected to grid
Site B | Installer | Logger/50K-M0(SiteB) | 2026-05-24 14:20:00 DST | 39.092 | 39.76 | 219.12 | 273299.38 | 51.9 | 50.05 | 1 | 98.32 | Connected to grid
Site B | Installer | Logger/50K-M0(SiteB) | 2026-05-24 14:25:00 DST | 50.765 | 51.727 | 223.03 | 273303.36 | 51.9 | 50.01 | 1 | 98.17 | Connected to grid
Site B | Installer | Logger/50K-M0(SiteB) | 2026-05-24 14:30:00 DST | 36.872 | 37.486 | 227.14 | 273307.56 | 52.1 | 50.01 | 1 | 98.34 | Connected to grid
Site B | Installer | Logger/50K-M0(SiteB) | 2026-05-24 14:35:00 DST | 48.175 | 49.063 | 231.2 | 273311.69 | 52.3 | 50 | 1 | 98.18 | Connected to grid
Site B | Installer | Logger/50K-M0(SiteB) | 2026-05-24 14:40:00 DST | 48.637 | 49.534 | 235.31 | 273315.89 | 52.9 | 50.02 | 1 | 98.18 | Connected to grid
Site B | Installer | Logger/50K-M0(SiteB) | 2026-05-24 14:45:00 DST | 49.011 | 49.92 | 239.36 | 273320.01 | 53.1 | 50.04 | 1 | 98.18 | Connected to grid
Site B | Installer | Logger/50K-M0(SiteB) | 2026-05-24 14:50:00 DST | 48.96 | 49.863 | 243.44 | 273324.16 | 53.3 | 50.01 | 1 | 98.18 | Connected to grid
Site B | Installer | Logger/50K-M0(SiteB) | 2026-05-24 14:55:00 DST | 49.923 | 50.848 | 247.54 | 273328.35 | 53.5 | 50.03 | 1 | 98.18 | Connected to grid
Site B | Installer | Logger/50K-M0(SiteB) | 2026-05-24 15:00:00 DST | 49.351 | 50.266 | 251.72 | 273332.61 | 53.5 | 50 | 1 | 98.18 | Connected to grid
Site B | Installer | Logger/50K-M0(SiteB) | 2026-05-24 15:05:00 DST | 48.056 | 48.942 | 255.72 | 273336.67 | 53.9 | 50 | 1 | 98.18 | Connected to grid
Site B | Installer | Logger/50K-M0(SiteB) | 2026-05-24 15:10:00 DST | 32.29 | 32.768 | 259.88 | 273340.95 | 54.3 | 49.98 | 1 | 98.54 | Connected to grid
Site B | Installer | Logger/50K-M0(SiteB) | 2026-05-24 15:15:00 DST | 47.05 | 47.908 | 263.52 | 273344.63 | 54.3 | 50.02 | 1 | 98.17 | Connected to grid
Site B | Installer | Logger/50K-M0(SiteB) | 2026-05-24 15:20:00 DST | 45.122 | 45.944 | 267.52 | 273348.77 | 54.5 | 50.01 | 1 | 98.17 | Connected to grid
Site B | Installer | Logger/50K-M0(SiteB) | 2026-05-24 15:25:00 DST | 18.134 | 18.423 | 270.02 | 273351.26 | 54.5 | 50 | 1 | 98.4 | Connected to grid
Site B | Installer | Logger/50K-M0(SiteB) | 2026-05-24 15:30:00 DST | 45.17 | 45.96 | 273.89 | 273355.2 | 54.5 | 50.01 | 1 | 98.19 | Connected to grid
Site B | Installer | Logger/50K-M0(SiteB) | 2026-05-24 15:35:00 DST | 13.625 | 13.844 | 275.63 | 273356.98 | 54.3 | 50.01 | 1 | 98.47 | Connected to grid
Site B | Installer | Logger/50K-M0(SiteB) | 2026-05-24 15:40:00 DST | 13.661 | 13.875 | 276.76 | 273358.12 | 53.3 | 49.97 | 1 | 98.47 | Connected to grid
Site B | Installer | Logger/50K-M0(SiteB) | 2026-05-24 15:45:00 DST | 11.533 | 11.703 | 277.83 | 273359.24 | 52.1 | 49.99 | 1 | 98.47 | Connected to grid
Site B | Installer | Logger/50K-M0(SiteB) | 2026-05-24 15:50:00 DST | 11.431 | 11.601 | 278.77 | 273360.15 | 50.4 | 50 | 1 | 98.47 | Connected to grid
Site B | Installer | Logger/50K-M0(SiteB) | 2026-05-24 15:55:00 DST | 14.193 | 14.416 | 279.76 | 273361.17 | 48.9 | 50.01 | 1 | 98.47 | Connected to grid
Site B | Installer | Logger/50K-M0(SiteB) | 2026-05-24 16:00:00 DST | 18.272 | 18.556 | 281.41 | 273362.86 | 48.1 | 49.99 | 1 | 98.49 | Connected to grid
Site B | Installer | Logger/50K-M0(SiteB) | 2026-05-24 16:05:00 DST | 15.251 | 15.487 | 282.84 | 273364.31 | 47.1 | 50.01 | 1 | 98.42 | Connected to grid
Site B | Installer | Logger/50K-M0(SiteB) | 2026-05-24 16:10:00 DST | 19.038 | 19.34 | 284.25 | 273365.75 | 46.1 | 49.99 | 1 | 98.42 | Connected to grid
Site B | Installer | Logger/50K-M0(SiteB) | 2026-05-24 16:15:00 DST | 20.471 | 20.806 | 285.92 | 273367.45 | 45.7 | 50.01 | 1 | 98.39 | Connected to grid
Site B | Installer | Logger/50K-M0(SiteB) | 2026-05-24 16:20:00 DST | 13.809 | 14.025 | 287.49 | 273369.01 | 45.1 | 50.03 | 1 | 98.44 | Connected to grid
Site B | Installer | Logger/50K-M0(SiteB) | 2026-05-24 16:25:00 DST | 13.196 | 13.406 | 288.58 | 273370.13 | 44.5 | 50.01 | 1 | 98.44 | Connected to grid
Site B | Installer | Logger/50K-M0(SiteB) | 2026-05-24 16:30:00 DST | 14.34 | 14.564 | 289.99 | 273371.58 | 43.9 | 50.01 | 1 | 98.54 | Connected to grid
Site B | Installer | Logger/50K-M0(SiteB) | 2026-05-24 16:35:00 DST | 27.519 | 28.061 | 291.36 | 273372.95 | 43.3 | 50.03 | 1 | 98.08 | Connected to grid
Site B | Installer | Logger/50K-M0(SiteB) | 2026-05-24 16:40:00 DST | 42.052 | 42.814 | 294.78 | 273376.46 | 43.9 | 49.99 | 1 | 98.23 | Connected to grid
Site B | Installer | Logger/50K-M0(SiteB) | 2026-05-24 16:45:00 DST | 12.831 | 13.032 | 296.21 | 273377.88 | 43.9 | 50.03 | 1 | 98.49 | Connected to grid
Site B | Installer | Logger/50K-M0(SiteB) | 2026-05-24 16:50:00 DST | 13.948 | 14.164 | 297.39 | 273379.12 | 43.5 | 50.01 | 1 | 98.41 | Connected to grid
Site B | Installer | Logger/50K-M0(SiteB) | 2026-05-24 16:55:00 DST | 12.34 | 12.521 | 299.36 | 273381.09 | 43.5 | 50.01 | 1 | 98.56 | Connected to grid
Site B | Installer | Logger/50K-M0(SiteB) | 2026-05-24 17:00:00 DST | 12.47 | 12.654 | 300.52 | 273382.27 | 43.1 | 50.05 | 1 | 98.54 | Connected to grid
Site B | Installer | Logger/50K-M0(SiteB) | 2026-05-24 17:05:00 DST | 8.432 | 8.556 | 301.39 | 273383.17 | 42.5 | 50.03 | 1 | 98.54 | Connected to grid
Site B | Installer | Logger/50K-M0(SiteB) | 2026-05-24 17:10:00 DST | 9.462 | 9.602 | 302.1 | 273383.88 | 42.1 | 50 | 1 | 98.54 | Connected to grid
Site B | Installer | Logger/50K-M0(SiteB) | 2026-05-24 17:15:00 DST | 31.805 | 32.431 | 303.71 | 273385.51 | 41.7 | 50 | 1 | 98.07 | Connected to grid
Site B | Installer | Logger/50K-M0(SiteB) | 2026-05-24 17:20:00 DST | 26.811 | 27.342 | 305.09 | 273386.93 | 41.5 | 50 | 1 | 98.12 | Connected to grid
Site B | Installer | Logger/50K-M0(SiteB) | 2026-05-24 17:25:00 DST | 26.716 | 27.153 | 307.4 | 273389.27 | 41.3 | 49.97 | 1 | 98.37 | Connected to grid
Site B | Installer | Logger/50K-M0(SiteB) | 2026-05-24 17:30:00 DST | 26.177 | 26.598 | 309.6 | 273391.53 | 41.3 | 50 | 1 | 98.37 | Connected to grid
Site B | Installer | Logger/50K-M0(SiteB) | 2026-05-24 17:35:00 DST | 24.833 | 25.232 | 311.75 | 273393.67 | 41.7 | 50.01 | 1 | 98.37 | Connected to grid
Site B | Installer | Logger/50K-M0(SiteB) | 2026-05-24 17:40:00 DST | 24.34 | 24.731 | 313.8 | 273395.76 | 41.7 | 49.99 | 1 | 98.37 | Connected to grid
Site B | Installer | Logger/50K-M0(SiteB) | 2026-05-24 17:45:00 DST | 23.55 | 23.928 | 315.8 | 273397.8 | 41.3 | 49.99 | 1 | 98.42 | Connected to grid
Site B | Installer | Logger/50K-M0(SiteB) | 2026-05-24 17:50:00 DST | 23.02 | 23.461 | 317.72 | 273399.76 | 40.9 | 50.02 | 1 | 98.11 | Connected to grid
Site B | Installer | Logger/50K-M0(SiteB) | 2026-05-24 17:55:00 DST | 22.832 | 23.272 | 319.65 | 273401.72 | 40.5 | 49.96 | 1 | 98.11 | Connected to grid
Site B | Installer | Logger/50K-M0(SiteB) | 2026-05-24 18:00:00 DST | 18.947 | 19.309 | 321.49 | 273403.61 | 40.3 | 50.02 | 1 | 98.14 | Connected to grid
Site B | Installer | Logger/50K-M0(SiteB) | 2026-05-24 18:05:00 DST | 20.523 | 20.921 | 323.27 | 273405.4 | 40.1 | 50.09 | 1 | 98.11 | Connected to grid
Site B | Installer | Logger/50K-M0(SiteB) | 2026-05-24 18:10:00 DST | 15.266 | 15.507 | 324.78 | 273406.93 | 39.9 | 50 | 1 | 98.45 | Connected to grid
Site B | Installer | Logger/50K-M0(SiteB) | 2026-05-24 18:15:00 DST | 17.689 | 18.032 | 326.22 | 273408.42 | 39.7 | 50.03 | 1 | 98.12 | Connected to grid
Site B | Installer | Logger/50K-M0(SiteB) | 2026-05-24 18:20:00 DST | 17.995 | 18.342 | 327.74 | 273409.97 | 39.7 | 49.98 | 1 | 98.12 | Connected to grid
Site B | Installer | Logger/50K-M0(SiteB) | 2026-05-24 18:25:00 DST | 15.214 | 15.506 | 329.05 | 273411.28 | 39.5 | 49.96 | 1 | 98.08 | Connected to grid
Site B | Installer | Logger/50K-M0(SiteB) | 2026-05-24 18:30:00 DST | 13.34 | 13.591 | 330.19 | 273412.46 | 39.5 | 49.97 | 1 | 98.09 | Connected to grid
Site B | Installer | Logger/50K-M0(SiteB) | 2026-05-24 18:35:00 DST | 9.829 | 10.031 | 331.09 | 273413.37 | 39.5 | 50.05 | 1 | 98.02 | Connected to grid
Site B | Installer | Logger/50K-M0(SiteB) | 2026-05-24 18:40:00 DST | 10.792 | 11.01 | 332.01 | 273414.31 | 39.3 | 49.97 | 1 | 98.02 | Connected to grid
Site B | Installer | Logger/50K-M0(SiteB) | 2026-05-24 18:45:00 DST | 5.849 | 5.954 | 332.83 | 273415.14 | 39.3 | 49.99 | 1 | 98.23 | Connected to grid
Site B | Installer | Logger/50K-M0(SiteB) | 2026-05-24 18:50:00 DST | 8.975 | 9.154 | 333.54 | 273415.85 | 39.3 | 50.04 | 1 | 98.06 | Connected to grid
Site B | Installer | Logger/50K-M0(SiteB) | 2026-05-24 18:55:00 DST | 7.231 | 7.394 | 334.27 | 273416.61 | 39.1 | 49.96 | 1 | 97.79 | Connected to grid
Site B | Installer | Logger/50K-M0(SiteB) | 2026-05-24 19:00:00 DST | 5.839 | 5.978 | 334.85 | 273417.2 | 39.1 | 49.97 | 1 | 97.68 | Connected to grid
Site B | Installer | Logger/50K-M0(SiteB) | 2026-05-24 19:05:00 DST | 4.326 | 4.414 | 335.27 | 273417.62 | 38.9 | 50.05 | 1 | 98 | Connected to grid
Site B | Installer | Logger/50K-M0(SiteB) | 2026-05-24 19:10:00 DST | 4.232 | 4.322 | 335.65 | 273418.01 | 38.7 | 49.99 | 1 | 97.94 | Connected to grid
Site B | Installer | Logger/50K-M0(SiteB) | 2026-05-24 19:15:00 DST | 5.121 | 5.244 | 336.09 | 273418.45 | 38.3 | 49.98 | 1 | 97.66 | Connected to grid
Site B | Installer | Logger/50K-M0(SiteB) | 2026-05-24 19:20:00 DST | 5.5 | 5.632 | 336.58 | 273418.95 | 38.1 | 50.06 | 1 | 97.67 | Connected to grid
Site B | Installer | Logger/50K-M0(SiteB) | 2026-05-24 19:25:00 DST | 5.5 | 5.6 | 337.04 | 273419.44 | 37.9 | 49.97 | 1 | 98.2 | Connected to grid
Site B | Installer | Logger/50K-M0(SiteB) | 2026-05-24 19:30:00 DST | 5.06 | 5.152 | 337.5 | 273419.88 | 37.7 | 49.96 | 1 | 98.2 | Connected to grid
Site B | Installer | Logger/50K-M0(SiteB) | 2026-05-24 19:35:00 DST | 4.59 | 4.674 | 337.9 | 273420.31 | 37.7 | 50.03 | 1 | 97.98 | Connected to grid
Site B | Installer | Logger/50K-M0(SiteB) | 2026-05-24 19:40:00 DST | 4.329 | 4.418 | 338.27 | 273420.7 | 37.7 | 49.97 | 1 | 97.98 | Connected to grid
Site B | Installer | Logger/50K-M0(SiteB) | 2026-05-24 19:45:00 DST | 3.788 | 3.874 | 338.61 | 273421.02 | 37.5 | 49.97 | 1 | 97.83 | Connected to grid
Site B | Installer | Logger/50K-M0(SiteB) | 2026-05-24 19:50:00 DST | 3.218 | 3.296 | 338.91 | 273421.33 | 37.3 | 50 | 1 | 97.92 | Connected to grid
Site B | Installer | Logger/50K-M0(SiteB) | 2026-05-24 19:55:00 DST | 2.768 | 2.848 | 339.16 | 273421.56 | 37.1 | 49.99 | 1 | 97.27 | Connected to grid
Site B | Installer | Logger/50K-M0(SiteB) | 2026-05-24 20:00:00 DST | 2.72 | 2.808 | 339.39 | 273421.82 | 37.1 | 50.02 | 1 | 97.21 | Connected to grid
Site B | Installer | Logger/50K-M0(SiteB) | 2026-05-24 20:05:00 DST | 2.574 | 2.639 | 339.61 | 273422.04 | 36.9 | 50.06 | 1 | 97.21 | Connected to grid
Site B | Installer | Logger/50K-M0(SiteB) | 2026-05-24 20:10:00 DST | 2.384 | 2.458 | 339.81 | 273422.25 | 36.7 | 49.98 | 1 | 96.95 | Connected to grid
Site B | Installer | Logger/50K-M0(SiteB) | 2026-05-24 20:15:00 DST | 2.242 | 2.316 | 340.01 | 273422.44 | 36.5 | 49.99 | 1 | 96.79 | Connected to grid
Site B | Installer | Logger/50K-M0(SiteB) | 2026-05-24 20:20:00 DST | 1.978 | 2.061 | 340.18 | 273422.64 | 36.5 | 50.01 | 1 | 95.94 | Connected to grid
Site B | Installer | Logger/50K-M0(SiteB) | 2026-05-24 20:25:00 DST | 1.66 | 1.728 | 340.34 | 273422.78 | 36.3 | 49.98 | 1 | 96.11 | Connected to grid
Site B | Installer | Logger/50K-M0(SiteB) | 2026-05-24 20:30:00 DST | 1.339 | 1.402 | 340.46 | 273422.92 | 36.1 | 50.01 | 1 | 95.58 | Connected to grid
Site B | Installer | Logger/50K-M0(SiteB) | 2026-05-24 20:35:00 DST | 0.964 | 1.019 | 340.56 | 273423.02 | 35.9 | 50.01 | 1 | 93.68 | Connected to grid
Site B | Installer | Logger/50K-M0(SiteB) | 2026-05-24 20:40:00 DST | 0.655 | 0.713 | 340.62 | 273423.1 | 35.7 | 49.97 | 1 | 92.08 | Connected to grid
Site B | Installer | Logger/50K-M0(SiteB) | 2026-05-24 20:45:00 DST | 0.443 | 0.513 | 340.67 | 273423.13 | 35.5 | 49.99 | 1 | 85.13 | Connected to grid
Site B | Installer | Logger/50K-M0(SiteB) | 2026-05-24 20:50:00 DST | 0.277 | 0.341 | 340.7 | 273423.2 | 35.3 | 50 | 1 | 82.92 | Connected to grid
Site B | Installer | Logger/50K-M0(SiteB) | 2026-05-24 20:55:00 DST | 0.166 | 0.206 | 340.72 | 273423.21 | 35.3 | 49.97 | 1 | 80.82 | Connected to grid
Site B | Installer | Logger/50K-M0(SiteB) | 2026-05-24 21:00:00 DST | 0.085 | 0.102 | 340.73 | 273423.24 | 35.1 | 49.99 | 1 | 82.97 | Connected to grid
Site B | Installer | Logger/50K-M0(SiteB) | 2026-05-24 21:05:00 DST | 0.02 | 0.015 | 340.73 | 273423.24 | 34.9 | 50 | 0.999 | 79.52 | Connected to grid
Site B | Installer | Logger/50K-M0(SiteB) | 2026-05-24 21:10:00 DST | 0 | 0 | 340.73 | 273423.26 | 34.5 | 49.96 | 0 | 0 | Connected to grid
Site B | Installer | Logger/50K-M0(SiteB) | 2026-05-24 21:15:00 DST | 0 | 0 | 340.73 | 273423.26 | 34.3 | 49.99 | 0 | 0 | Standby: detecting sunlight
Site B | Installer | Logger/50K-M0(SiteB) | 2026-05-24 21:20:00 DST | 0 | 0 | 340.73 | 273423.26 | 34.1 | 49.99 | 0 | 0 | Standby: initializing
Site B | Installer | Logger/50K-M0(SiteB) | 2026-05-24 21:25:00 DST | 0 | 0 | 340.73 | 273423.26 | 33.9 | 49.99 | 0 | 0 | Standby: initializing
Site B | Installer | Logger/50K-M0(SiteB) | 2026-05-24 21:30:00 DST | 0 | 0 | 340.73 | 273423.26 | 33.7 | 49.99 | 0 | 0 | Standby: initializing
Site B | Installer | Logger/50K-M0(SiteB) | 2026-05-24 21:35:00 DST | 0 | 0 | 340.73 | 273423.26 | 33.6 | 0 | 0 | 0 | Standby: no sunlight
Site B | Installer | Logger/50K-M0(SiteB) | 2026-05-25 00:00:00 DST | 0 | 0 | 0 | 273423.26 | 28 | 0 | 0 | 0 | Standby: no sunlight
Site B | Installer | Logger/50K-M0(SiteB) | 2026-05-25 05:30:00 DST | 0 | 0 | 0 | 273423.26 | 22.8 | 0 | 0 | 0 | Standby: initializing
Site B | Installer | Logger/50K-M0(SiteB) | 2026-05-25 05:35:00 DST | 0 | 0 | 0 | 273423.26 | 22.6 | 49.99 | 0 | 0 | Standby: detecting sunlight
Site B | Installer | Logger/50K-M0(SiteB) | 2026-05-25 05:40:00 DST | 0 | 0 | 0 | 273423.26 | 22.6 | 50.01 | 0 | 0 | Standby: detecting sunlight
Site B | Installer | Logger/50K-M0(SiteB) | 2026-05-25 05:45:00 DST | 0.011 | 0.014 | 0 | 273423.28 | 22.4 | 50.01 | 0.986 | 79.52 | Connected to grid
Site B | Installer | Logger/50K-M0(SiteB) | 2026-05-25 05:50:00 DST | 0.076 | 0.096 | 0.01 | 273423.29 | 22.4 | 50.01 | 0.998 | 79.52 | Connected to grid
Site B | Installer | Logger/50K-M0(SiteB) | 2026-05-25 05:55:00 DST | 0.154 | 0.193 | 0.01 | 273423.3 | 22.4 | 49.98 | 0.998 | 79.78 | Connected to grid
Site B | Installer | Logger/50K-M0(SiteB) | 2026-05-25 06:00:00 DST | 0.278 | 0.341 | 0.03 | 273423.34 | 22.4 | 50.01 | 0.998 | 80.67 | Connected to grid
Site B | Installer | Logger/50K-M0(SiteB) | 2026-05-25 06:05:00 DST | 0.459 | 0.53 | 0.06 | 273423.36 | 22.2 | 49.98 | 0.998 | 85.73 | Connected to grid
Site B | Installer | Logger/50K-M0(SiteB) | 2026-05-25 06:10:00 DST | 0.649 | 0.72 | 0.11 | 273423.45 | 22.2 | 50.01 | 0.998 | 91.46 | Connected to grid
Site B | Installer | Logger/50K-M0(SiteB) | 2026-05-25 06:15:00 DST | 0.897 | 0.974 | 0.17 | 273423.53 | 22.2 | 50 | 0.998 | 92.22 | Connected to grid
Site B | Installer | Logger/50K-M0(SiteB) | 2026-05-25 06:20:00 DST | 1.012 | 1.086 | 0.25 | 273423.62 | 22.4 | 50.01 | 0.998 | 92.32 | Connected to grid
Site B | Installer | Logger/50K-M0(SiteB) | 2026-05-25 06:25:00 DST | 0.96 | 1.036 | 0.34 | 273423.69 | 22.6 | 50 | 0.998 | 92.25 | Connected to grid
Site B | Installer | Logger/50K-M0(SiteB) | 2026-05-25 06:30:00 DST | 0.962 | 1.044 | 0.42 | 273423.83 | 22.6 | 50 | 0.998 | 92.18 | Connected to grid
Site B | Installer | Logger/50K-M0(SiteB) | 2026-05-25 06:35:00 DST | 1.151 | 1.227 | 0.5 | 273423.92 | 22.8 | 50.01 | 0.998 | 93.58 | Connected to grid
Site B | Installer | Logger/50K-M0(SiteB) | 2026-05-25 06:40:00 DST | 1.382 | 1.471 | 0.61 | 273424.03 | 22.8 | 50 | 0.998 | 93.93 | Connected to grid
Site B | Installer | Logger/50K-M0(SiteB) | 2026-05-25 06:45:00 DST | 1.477 | 1.571 | 0.73 | 273424.16 | 23 | 49.99 | 0.998 | 94.09 | Connected to grid
Site B | Installer | Logger/50K-M0(SiteB) | 2026-05-25 06:50:00 DST | 1.612 | 1.708 | 0.86 | 273424.34 | 23.2 | 50 | 0.998 | 94.58 | Connected to grid
Site B | Installer | Logger/50K-M0(SiteB) | 2026-05-25 06:55:00 DST | 1.742 | 1.84 | 1 | 273424.47 | 23.4 | 50 | 0.998 | 94.57 | Connected to grid
Site B | Installer | Logger/50K-M0(SiteB) | 2026-05-25 07:00:00 DST | 1.873 | 1.971 | 1.15 | 273424.65 | 23.4 | 50.01 | 0.998 | 95.09 | Connected to grid
Site B | Installer | Logger/50K-M0(SiteB) | 2026-05-25 07:05:00 DST | 2.112 | 2.212 | 1.32 | 273424.84 | 23.6 | 50 | 0.998 | 95.56 | Connected to grid
Site B | Installer | Logger/50K-M0(SiteB) | 2026-05-25 07:10:00 DST | 2.342 | 2.435 | 1.5 | 273425.04 | 23.6 | 49.99 | 0.998 | 95.85 | Connected to grid
Site B | Installer | Logger/50K-M0(SiteB) | 2026-05-25 07:15:00 DST | 2.555 | 2.655 | 1.71 | 273425.24 | 23.8 | 49.98 | 0.998 | 95.79 | Connected to grid
Site B | Installer | Logger/50K-M0(SiteB) | 2026-05-25 07:20:00 DST | 2.762 | 2.872 | 1.93 | 273425.46 | 23.8 | 50 | 0.998 | 96.59 | Connected to grid
Site B | Installer | Logger/50K-M0(SiteB) | 2026-05-25 07:25:00 DST | 2.961 | 3.06 | 2.17 | 273425.75 | 24 | 49.98 | 0.998 | 96.75 | Connected to grid
Site B | Installer | Logger/50K-M0(SiteB) | 2026-05-25 07:30:00 DST | 3.145 | 3.266 | 2.42 | 273425.98 | 24 | 49.99 | 0.998 | 96.31 | Connected to grid
Site B | Installer | Logger/50K-M0(SiteB) | 2026-05-25 07:35:00 DST | 3.916 | 4.019 | 2.72 | 273426.29 | 24.2 | 50.02 | 0.998 | 97.44 | Connected to grid
Site B | Installer | Logger/50K-M0(SiteB) | 2026-05-25 07:40:00 DST | 4.765 | 4.879 | 3.09 | 273426.67 | 24.2 | 50.04 | 0.998 | 97.69 | Connected to grid
Site B | Installer | Logger/50K-M0(SiteB) | 2026-05-25 07:45:00 DST | 5.523 | 5.643 | 3.51 | 273427.11 | 24.4 | 50.01 | 0.998 | 97.87 | Connected to grid
Site B | Installer | Logger/50K-M0(SiteB) | 2026-05-25 07:50:00 DST | 5.979 | 6.106 | 3.99 | 273427.61 | 24.6 | 50.02 | 0.998 | 97.87 | Connected to grid
Site B | Installer | Logger/50K-M0(SiteB) | 2026-05-25 07:55:00 DST | 6.236 | 6.373 | 4.5 | 273428.13 | 24.8 | 50.01 | 0.998 | 97.87 | Connected to grid
Site B | Installer | Logger/50K-M0(SiteB) | 2026-05-25 08:00:00 DST | 7.47 | 7.613 | 5.04 | 273428.66 | 25 | 49.97 | 0.998 | 98.14 | Connected to grid
Site B | Installer | Logger/50K-M0(SiteB) | 2026-05-25 08:05:00 DST | 8.368 | 8.512 | 5.69 | 273429.37 | 25.2 | 49.98 | 0.998 | 98.29 | Connected to grid
Site B | Installer | Logger/50K-M0(SiteB) | 2026-05-25 08:10:00 DST | 9.315 | 9.521 | 6.43 | 273430.1 | 25.2 | 50.01 | 0.998 | 97.82 | Connected to grid
Site B | Installer | Logger/50K-M0(SiteB) | 2026-05-25 08:15:00 DST | 9.986 | 10.207 | 7.25 | 273430.94 | 25.4 | 50 | 0.998 | 97.84 | Connected to grid
Site B | Installer | Logger/50K-M0(SiteB) | 2026-05-25 08:20:00 DST | 11.154 | 11.399 | 8.12 | 273431.84 | 25.8 | 50.01 | 0.998 | 97.85 | Connected to grid
Site B | Installer | Logger/50K-M0(SiteB) | 2026-05-25 08:25:00 DST | 12.073 | 12.334 | 9.1 | 273432.83 | 26 | 50.03 | 0.998 | 97.85 | Connected to grid
Site B | Installer | Logger/50K-M0(SiteB) | 2026-05-25 08:30:00 DST | 12.87 | 13.141 | 10.13 | 273433.89 | 26.2 | 49.99 | 0.998 | 97.95 | Connected to grid
Site B | Installer | Logger/50K-M0(SiteB) | 2026-05-25 08:35:00 DST | 13.681 | 13.97 | 11.24 | 273435.05 | 26.4 | 50.02 | 0.998 | 97.95 | Connected to grid
Site B | Installer | Logger/50K-M0(SiteB) | 2026-05-25 08:40:00 DST | 14.744 | 15.053 | 12.41 | 273436.24 | 26.6 | 50.04 | 0.998 | 97.95 | Connected to grid
Site B | Installer | Logger/50K-M0(SiteB) | 2026-05-25 08:45:00 DST | 16.475 | 16.808 | 13.72 | 273437.57 | 27 | 50.03 | 0.998 | 97.95 | Connected to grid
Site B | Installer | Logger/50K-M0(SiteB) | 2026-05-25 08:50:00 DST | 18.135 | 18.441 | 15.16 | 273439.06 | 27.2 | 50 | 0.998 | 98.34 | Connected to grid
Site B | Installer | Logger/50K-M0(SiteB) | 2026-05-25 08:55:00 DST | 19.087 | 19.475 | 16.71 | 273440.64 | 27.6 | 50.04 | 0.998 | 98.01 | Connected to grid
Site B | Installer | Logger/50K-M0(SiteB) | 2026-05-25 09:00:00 DST | 19.91 | 20.244 | 18.33 | 273442.3 | 27.8 | 50.01 | 0.998 | 98.35 | Connected to grid
Site B | Installer | Logger/50K-M0(SiteB) | 2026-05-25 09:05:00 DST | 20.781 | 21.2 | 20.02 | 273444.06 | 28.2 | 49.95 | 0.998 | 98.02 | Connected to grid
Site B | Installer | Logger/50K-M0(SiteB) | 2026-05-25 09:10:00 DST | 21.825 | 22.181 | 21.8 | 273445.87 | 28.6 | 49.99 | 0.998 | 98.35 | Connected to grid
Site B | Installer | Logger/50K-M0(SiteB) | 2026-05-25 09:15:00 DST | 23.113 | 23.496 | 23.68 | 273447.77 | 29 | 50 | 0.998 | 98.33 | Connected to grid
Site B | Installer | Logger/50K-M0(SiteB) | 2026-05-25 09:20:00 DST | 24.898 | 25.313 | 25.67 | 273449.81 | 29.4 | 49.99 | 0.998 | 98.33 | Connected to grid
Site B | Installer | Logger/50K-M0(SiteB) | 2026-05-25 09:25:00 DST | 25.999 | 26.436 | 27.78 | 273451.97 | 29.8 | 50.05 | 0.998 | 98.33 | Connected to grid
Site B | Installer | Logger/50K-M0(SiteB) | 2026-05-25 09:30:00 DST | 27.09 | 27.542 | 30.01 | 273454.25 | 30.2 | 50.01 | 0.998 | 98.33 | Connected to grid
Site B | Installer | Logger/50K-M0(SiteB) | 2026-05-25 09:35:00 DST | 27.34 | 27.799 | 32.26 | 273456.56 | 30.6 | 49.99 | 0.998 | 98.33 | Connected to grid
Site B | Installer | Logger/50K-M0(SiteB) | 2026-05-25 09:40:00 DST | 28.448 | 28.934 | 34.6 | 273458.92 | 31 | 50.02 | 0.998 | 98.33 | Connected to grid
Site B | Installer | Logger/50K-M0(SiteB) | 2026-05-25 09:45:00 DST | 29.634 | 30.14 | 37.05 | 273461.42 | 31.4 | 50.01 | 0.998 | 98.33 | Connected to grid
Site B | Installer | Logger/50K-M0(SiteB) | 2026-05-25 09:50:00 DST | 24.378 | 24.779 | 39.36 | 273463.77 | 31.8 | 49.99 | 0.998 | 98.33 | Connected to grid
Site B | Installer | Logger/50K-M0(SiteB) | 2026-05-25 09:55:00 DST | 30.916 | 31.444 | 41.75 | 273466.23 | 32.4 | 50.05 | 0.998 | 98.33 | Connected to grid
Site B | Installer | Logger/50K-M0(SiteB) | 2026-05-25 10:00:00 DST | 32.56 | 33.13 | 44.41 | 273468.94 | 34 | 50.04 | 0.998 | 98.33 | Connected to grid
Site B | Installer | Logger/50K-M0(SiteB) | 2026-05-25 10:05:00 DST | 33.528 | 34.115 | 47.13 | 273471.76 | 35 | 49.97 | 0.998 | 98.33 | Connected to grid
Site B | Installer | Logger/50K-M0(SiteB) | 2026-05-25 10:10:00 DST | 33.654 | 34.253 | 49.92 | 273474.58 | 36.2 | 50.03 | 0.998 | 98.33 | Connected to grid
Site B | Installer | Logger/50K-M0(SiteB) | 2026-05-25 10:15:00 DST | 34.866 | 35.469 | 52.79 | 273477.51 | 37.2 | 50.03 | 0.998 | 98.33 | Connected to grid
Site B | Installer | Logger/50K-M0(SiteB) | 2026-05-25 10:20:00 DST | 35.618 | 36.238 | 55.71 | 273480.49 | 38 | 49.99 | 0.998 | 98.33 | Connected to grid
Site B | Installer | Logger/50K-M0(SiteB) | 2026-05-25 10:25:00 DST | 35.863 | 36.498 | 58.71 | 273483.56 | 38.8 | 50.07 | 0.998 | 98.23 | Connected to grid
Site B | Installer | Logger/50K-M0(SiteB) | 2026-05-25 10:30:00 DST | 36.968 | 37.619 | 61.73 | 273486.66 | 39.4 | 50 | 0.998 | 98.23 | Connected to grid
Site B | Installer | Logger/50K-M0(SiteB) | 2026-05-25 10:35:00 DST | 37.684 | 38.365 | 64.82 | 273489.85 | 40.2 | 49.96 | 0.998 | 98.23 | Connected to grid
Site B | Installer | Logger/50K-M0(SiteB) | 2026-05-25 10:40:00 DST | 37.108 | 37.754 | 67.9 | 273492.95 | 40.8 | 50.03 | 0.998 | 98.32 | Connected to grid
Site B | Installer | Logger/50K-M0(SiteB) | 2026-05-25 10:45:00 DST | 38.956 | 39.65 | 71.1 | 273496.23 | 41.4 | 50.02 | 0.998 | 98.22 | Connected to grid
Site B | Installer | Logger/50K-M0(SiteB) | 2026-05-25 10:50:00 DST | 39.27 | 39.969 | 74.34 | 273499.55 | 42 | 50.03 | 0.998 | 98.23 | Connected to grid
Site B | Installer | Logger/50K-M0(SiteB) | 2026-05-25 10:55:00 DST | 39.755 | 40.463 | 77.63 | 273502.93 | 42.6 | 50.06 | 0.998 | 98.23 | Connected to grid
Site B | Installer | Logger/50K-M0(SiteB) | 2026-05-25 11:00:00 DST | 40.475 | 41.213 | 80.98 | 273506.33 | 43.4 | 50.03 | 0.998 | 98.23 | Connected to grid
Site B | Installer | Logger/50K-M0(SiteB) | 2026-05-25 11:05:00 DST | 40.97 | 41.713 | 84.39 | 273509.81 | 44 | 49.99 | 0.998 | 98.23 | Connected to grid
Site B | Installer | Logger/50K-M0(SiteB) | 2026-05-25 11:10:00 DST | 41.144 | 41.89 | 87.77 | 273513.28 | 44.6 | 50.03 | 0.998 | 98.23 | Connected to grid
Site B | Installer | Logger/50K-M0(SiteB) | 2026-05-25 11:15:00 DST | 40.65 | 41.391 | 91.21 | 273516.78 | 45.2 | 50.03 | 0.998 | 98.23 | Connected to grid
Site B | Installer | Logger/50K-M0(SiteB) | 2026-05-25 11:20:00 DST | 41.055 | 41.794 | 94.58 | 273520.22 | 45.8 | 50 | 0.998 | 98.23 | Connected to grid
Site B | Installer | Logger/50K-M0(SiteB) | 2026-05-25 11:25:00 DST | 42.409 | 43.182 | 98.09 | 273523.82 | 46.2 | 50 | 0.998 | 98.23 | Connected to grid
Site B | Installer | Logger/50K-M0(SiteB) | 2026-05-25 11:30:00 DST | 42.693 | 43.485 | 101.61 | 273527.43 | 46.6 | 50 | 0.998 | 98.23 | Connected to grid
Site B | Installer | Logger/50K-M0(SiteB) | 2026-05-25 11:35:00 DST | 43.629 | 44.433 | 105.23 | 273531.13 | 47.2 | 50.01 | 0.998 | 98.23 | Connected to grid
Site B | Installer | Logger/50K-M0(SiteB) | 2026-05-25 11:40:00 DST | 44.134 | 44.953 | 108.88 | 273534.85 | 47.6 | 50.01 | 0.998 | 98.23 | Connected to grid
Site B | Installer | Logger/50K-M0(SiteB) | 2026-05-25 11:45:00 DST | 43.946 | 44.756 | 112.57 | 273538.65 | 48.2 | 50.01 | 0.998 | 98.23 | Connected to grid
Site B | Installer | Logger/50K-M0(SiteB) | 2026-05-25 11:50:00 DST | 41.581 | 42.369 | 116.23 | 273542.38 | 48.6 | 50.02 | 0.998 | 98.23 | Connected to grid
Site B | Installer | Logger/50K-M0(SiteB) | 2026-05-25 11:55:00 DST | 44.533 | 45.359 | 119.86 | 273546.16 | 49.2 | 50.05 | 0.998 | 98.15 | Connected to grid
Site B | Installer | Logger/50K-M0(SiteB) | 2026-05-25 12:00:00 DST | 44.597 | 45.423 | 123.58 | 273549.9 | 49.6 | 50 | 0.998 | 98.15 | Connected to grid
Site B | Installer | Logger/50K-M0(SiteB) | 2026-05-25 12:05:00 DST | 44.167 | 44.99 | 127.3 | 273553.71 | 50 | 49.99 | 0.998 | 98.15 | Connected to grid
Site B | Installer | Logger/50K-M0(SiteB) | 2026-05-25 12:10:00 DST | 42.189 | 42.962 | 131.01 | 273557.53 | 50.4 | 50.03 | 0.998 | 98.15 | Connected to grid
Site B | Installer | Logger/50K-M0(SiteB) | 2026-05-25 12:15:00 DST | 45.609 | 46.468 | 134.78 | 273561.36 | 50.8 | 50.02 | 0.998 | 98.15 | Connected to grid
Site B | Installer | Logger/50K-M0(SiteB) | 2026-05-25 12:20:00 DST | 45.722 | 46.579 | 138.46 | 273565.14 | 51.2 | 50 | 0.998 | 98.15 | Connected to grid
Site B | Installer | Logger/50K-M0(SiteB) | 2026-05-25 12:25:00 DST | 45.361 | 46.216 | 142.23 | 273569.03 | 51.6 | 50.02 | 0.998 | 98.15 | Connected to grid
Site B | Installer | Logger/50K-M0(SiteB) | 2026-05-25 12:30:00 DST | 45.486 | 46.344 | 146.14 | 273573 | 51.8 | 49.98 | 0.998 | 98.15 | Connected to grid
Site B | Installer | Logger/50K-M0(SiteB) | 2026-05-25 12:35:00 DST | 45.582 | 46.432 | 149.92 | 273576.89 | 52 | 50.04 | 0.998 | 98.15 | Connected to grid
Site B | Installer | Logger/50K-M0(SiteB) | 2026-05-25 12:40:00 DST | 47.498 | 48.388 | 153.71 | 273580.72 | 52.4 | 50.01 | 0.998 | 98.15 | Connected to grid
Site B | Installer | Logger/50K-M0(SiteB) | 2026-05-25 12:45:00 DST | 44.017 | 44.833 | 157.52 | 273584.63 | 52.6 | 50.02 | 0.998 | 98.15 | Connected to grid
Site B | Installer | Logger/50K-M0(SiteB) | 2026-05-25 12:50:00 DST | 46.643 | 47.523 | 161.45 | 273588.67 | 53 | 50.02 | 0.998 | 98.15 | Connected to grid
Site B | Installer | Logger/50K-M0(SiteB) | 2026-05-25 12:55:00 DST | 47.489 | 48.379 | 165.29 | 273592.59 | 53.4 | 50.02 | 0.998 | 98.15 | Connected to grid
Site B | Installer | Logger/50K-M0(SiteB) | 2026-05-25 13:00:00 DST | 44.914 | 45.747 | 169.25 | 273596.65 | 53.8 | 50 | 0.998 | 98.17 | Connected to grid
Site B | Installer | Logger/50K-M0(SiteB) | 2026-05-25 13:05:00 DST | 43.286 | 44.075 | 173.14 | 273600.6 | 54 | 49.96 | 0.998 | 98.17 | Connected to grid
Site B | Installer | Logger/50K-M0(SiteB) | 2026-05-25 13:10:00 DST | 48.998 | 49.916 | 177.16 | 273604.73 | 54.4 | 49.99 | 0.998 | 98.11 | Connected to grid
Site B | Installer | Logger/50K-M0(SiteB) | 2026-05-25 13:15:00 DST | 45.874 | 46.724 | 181.16 | 273608.83 | 54.6 | 50.01 | 0.998 | 98.11 | Connected to grid
Site B | Installer | Logger/50K-M0(SiteB) | 2026-05-25 13:20:00 DST | 49.805 | 50.744 | 185.14 | 273612.88 | 55 | 50.03 | 0.998 | 98.22 | Connected to grid
Site B | Installer | Logger/50K-M0(SiteB) | 2026-05-25 13:25:00 DST | 53.733 | 54.791 | 189.39 | 273617.22 | 55.4 | 50.03 | 0.998 | 98.09 | Connected to grid
Site B | Installer | Logger/50K-M0(SiteB) | 2026-05-25 13:30:00 DST | 20.535 | 20.867 | 192.77 | 273620.71 | 55.8 | 50.01 | 0.998 | 98.48 | Connected to grid
Site B | Installer | Logger/50K-M0(SiteB) | 2026-05-25 13:35:00 DST | 23.284 | 23.686 | 195.22 | 273623.19 | 55.8 | 49.99 | 0.998 | 98.3 | Connected to grid
Site B | Installer | Logger/50K-M0(SiteB) | 2026-05-25 13:40:00 DST | 51.617 | 52.638 | 197.16 | 273625.18 | 55.2 | 50.01 | 0.998 | 98.1 | Connected to grid
Site B | Installer | Logger/50K-M0(SiteB) | 2026-05-25 13:45:00 DST | 55 | 56.088 | 201.64 | 273629.76 | 54.6 | 50 | 0.998 | 98.05 | Connected to grid
Site B | Installer | Logger/50K-M0(SiteB) | 2026-05-25 13:50:00 DST | 25.045 | 25.442 | 205.1 | 273633.33 | 54.8 | 49.99 | 0.998 | 98.4 | Connected to grid
Site B | Installer | Logger/50K-M0(SiteB) | 2026-05-25 13:55:00 DST | 19.24 | 19.559 | 206.86 | 273635.13 | 54.8 | 50.03 | 0.998 | 98.4 | Connected to grid
Site B | Installer | Logger/50K-M0(SiteB) | 2026-05-25 14:00:00 DST | 55 | 56.283 | 209.3 | 273637.59 | 54 | 49.99 | 0.998 | 97.72 | Connected to grid
Site B | Installer | Logger/50K-M0(SiteB) | 2026-05-25 14:05:00 DST | 38.782 | 39.509 | 213.77 | 273642.17 | 53.8 | 50.01 | 0.998 | 98.16 | Connected to grid
Site B | Installer | Logger/50K-M0(SiteB) | 2026-05-25 14:10:00 DST | 14.983 | 15.235 | 215.46 | 273643.9 | 53.8 | 50.01 | 0.998 | 98.41 | Connected to grid
Site B | Installer | Logger/50K-M0(SiteB) | 2026-05-25 14:15:00 DST | 26.861 | 27.334 | 217.68 | 273646.17 | 53.4 | 50.01 | 0.998 | 98.27 | Connected to grid
Site B | Installer | Logger/50K-M0(SiteB) | 2026-05-25 14:20:00 DST | 19.211 | 19.529 | 219.1 | 273647.63 | 52.8 | 50.03 | 0.998 | 98.43 | Connected to grid
Site B | Installer | Logger/50K-M0(SiteB) | 2026-05-25 14:25:00 DST | 14.21 | 14.443 | 221.06 | 273649.62 | 52 | 50.03 | 0.998 | 98.33 | Connected to grid
Site B | Installer | Logger/50K-M0(SiteB) | 2026-05-25 14:30:00 DST | 26.123 | 26.7 | 222.3 | 273650.87 | 51.2 | 50.03 | 0.998 | 97.84 | Connected to grid
Site B | Installer | Logger/50K-M0(SiteB) | 2026-05-25 14:35:00 DST | 24.338 | 24.742 | 225.89 | 273654.57 | 50.8 | 50.02 | 0.998 | 98.4 | Connected to grid
Site B | Installer | Logger/50K-M0(SiteB) | 2026-05-25 14:40:00 DST | 47.083 | 47.975 | 228.96 | 273657.68 | 50.6 | 50.02 | 0.998 | 98.14 | Connected to grid
Site B | Installer | Logger/50K-M0(SiteB) | 2026-05-25 14:45:00 DST | 42.211 | 42.945 | 232.1 | 273660.89 | 50.6 | 50 | 0.998 | 98.29 | Connected to grid
Site B | Installer | Logger/50K-M0(SiteB) | 2026-05-25 14:50:00 DST | 28.564 | 29.061 | 234.73 | 273663.59 | 50.8 | 50 | 0.998 | 98.35 | Connected to grid
Site B | Installer | Logger/50K-M0(SiteB) | 2026-05-25 14:55:00 DST | 19.072 | 19.381 | 236.71 | 273665.6 | 50.6 | 50.02 | 0.998 | 98.4 | Connected to grid
Site B | Installer | Logger/50K-M0(SiteB) | 2026-05-25 15:00:00 DST | 18.207 | 18.505 | 238.29 | 273667.23 | 50.2 | 50.03 | 0.998 | 98.37 | Connected to grid
Site B | Installer | Logger/50K-M0(SiteB) | 2026-05-25 15:05:00 DST | 17.865 | 18.155 | 239.91 | 273668.87 | 49.6 | 50.01 | 0.998 | 98.4 | Connected to grid
Site B | Installer | Logger/50K-M0(SiteB) | 2026-05-25 15:10:00 DST | 18.05 | 18.345 | 241.47 | 273670.48 | 48.4 | 50 | 0.998 | 98.4 | Connected to grid
Site B | Installer | Logger/50K-M0(SiteB) | 2026-05-25 15:15:00 DST | 17.539 | 17.823 | 242.87 | 273671.91 | 47.4 | 50.01 | 0.998 | 98.42 | Connected to grid
Site B | Installer | Logger/50K-M0(SiteB) | 2026-05-25 15:20:00 DST | 19.32 | 19.636 | 244.93 | 273673.99 | 47.2 | 50.02 | 0.998 | 98.38 | Connected to grid
Site B | Installer | Logger/50K-M0(SiteB) | 2026-05-25 15:25:00 DST | 38.034 | 38.66 | 247.36 | 273676.46 | 47.4 | 50.03 | 0.998 | 98.38 | Connected to grid
Site B | Installer | Logger/50K-M0(SiteB) | 2026-05-25 15:30:00 DST | 16.56 | 16.813 | 249.47 | 273678.63 | 47.6 | 50.01 | 0.998 | 98.49 | Connected to grid
Site B | Installer | Logger/50K-M0(SiteB) | 2026-05-25 15:35:00 DST | 16.906 | 17.167 | 252.38 | 273681.6 | 47.8 | 50 | 0.998 | 98.48 | Connected to grid
Site B | Installer | Logger/50K-M0(SiteB) | 2026-05-25 15:40:00 DST | 29.254 | 29.727 | 254.66 | 273683.92 | 48 | 49.98 | 0.998 | 98.4 | Connected to grid
Site B | Installer | Logger/50K-M0(SiteB) | 2026-05-25 15:45:00 DST | 26.059 | 26.51 | 256.61 | 273685.95 | 48 | 50 | 0.998 | 98.34 | Connected to grid
Site B | Installer | Logger/50K-M0(SiteB) | 2026-05-25 15:50:00 DST | 11.336 | 11.533 | 258.86 | 273688.22 | 48 | 50.03 | 0.998 | 98.37 | Connected to grid
Site B | Installer | Logger/50K-M0(SiteB) | 2026-05-25 15:55:00 DST | 12.849 | 13.06 | 260.24 | 273689.65 | 47.4 | 50 | 0.998 | 98.37 | Connected to grid
Site B | Installer | Logger/50K-M0(SiteB) | 2026-05-25 16:00:00 DST | 13.95 | 14.18 | 261.99 | 273691.43 | 47 | 49.99 | 0.998 | 98.32 | Connected to grid
Site B | Installer | Logger/50K-M0(SiteB) | 2026-05-25 16:05:00 DST | 43.864 | 44.672 | 264.36 | 273693.82 | 47 | 50.02 | 0.998 | 98.11 | Connected to grid
Site B | Installer | Logger/50K-M0(SiteB) | 2026-05-25 16:10:00 DST | 44.983 | 45.813 | 267.9 | 273697.47 | 47.6 | 49.98 | 0.998 | 98.19 | Connected to grid
Site B | Installer | Logger/50K-M0(SiteB) | 2026-05-25 16:15:00 DST | 37.551 | 38.271 | 271.34 | 273700.97 | 48.6 | 50.04 | 0.998 | 98.19 | Connected to grid
Site B | Installer | Logger/50K-M0(SiteB) | 2026-05-25 16:20:00 DST | 14.962 | 15.212 | 273.64 | 273703.33 | 49 | 50.01 | 0.998 | 98.36 | Connected to grid
Site B | Installer | Logger/50K-M0(SiteB) | 2026-05-25 16:25:00 DST | 20.098 | 20.421 | 275.24 | 273704.95 | 49.2 | 49.99 | 0.998 | 98.43 | Connected to grid
Site B | Installer | Logger/50K-M0(SiteB) | 2026-05-25 16:30:00 DST | 39.781 | 40.485 | 277.3 | 273707.07 | 48.8 | 50.01 | 0.998 | 98.17 | Connected to grid
Site B | Installer | Logger/50K-M0(SiteB) | 2026-05-25 16:35:00 DST | 15.28 | 15.52 | 279.12 | 273708.92 | 48.6 | 50.01 | 0.998 | 98.5 | Connected to grid
Site B | Installer | Logger/50K-M0(SiteB) | 2026-05-25 16:40:00 DST | 14.46 | 14.7 | 280.37 | 273710.19 | 47.8 | 49.99 | 0.998 | 98.33 | Connected to grid
Site B | Installer | Logger/50K-M0(SiteB) | 2026-05-25 16:45:00 DST | 13.013 | 13.23 | 281.47 | 273711.3 | 47 | 50.02 | 0.998 | 98.43 | Connected to grid
Site B | Installer | Logger/50K-M0(SiteB) | 2026-05-25 16:50:00 DST | 16.213 | 16.478 | 282.68 | 273712.55 | 46.2 | 50 | 0.998 | 98.43 | Connected to grid
Site B | Installer | Logger/50K-M0(SiteB) | 2026-05-25 16:55:00 DST | 35.19 | 35.813 | 284.83 | 273714.74 | 46 | 50.01 | 0.998 | 98.3 | Connected to grid
Site B | Installer | Logger/50K-M0(SiteB) | 2026-05-25 17:00:00 DST | 33.524 | 34.09 | 287.89 | 273717.88 | 46.6 | 49.99 | 0.998 | 98.32 | Connected to grid
Site B | Installer | Logger/50K-M0(SiteB) | 2026-05-25 17:05:00 DST | 36.048 | 36.675 | 290.92 | 273720.96 | 47.2 | 50.02 | 0.998 | 98.33 | Connected to grid
Site B | Installer | Logger/50K-M0(SiteB) | 2026-05-25 17:10:00 DST | 34.483 | 35.083 | 293.88 | 273723.98 | 47.8 | 49.98 | 0.998 | 98.33 | Connected to grid
Site B | Installer | Logger/50K-M0(SiteB) | 2026-05-25 17:15:00 DST | 36.061 | 36.68 | 295.63 | 273725.77 | 47.8 | 50.01 | 0.998 | 98.3 | Connected to grid
Site B | Installer | Logger/50K-M0(SiteB) | 2026-05-25 17:20:00 DST | 30.293 | 30.807 | 298.46 | 273728.67 | 48 | 50 | 0.998 | 98.3 | Connected to grid
Site B | Installer | Logger/50K-M0(SiteB) | 2026-05-25 17:25:00 DST | 28.5 | 28.984 | 299.96 | 273730.21 | 48 | 49.98 | 0.998 | 98.31 | Connected to grid
Site B | Installer | Logger/50K-M0(SiteB) | 2026-05-25 17:30:00 DST | 12.366 | 12.598 | 301.94 | 273732.23 | 48 | 49.99 | 0.998 | 98.16 | Connected to grid
Site B | Installer | Logger/50K-M0(SiteB) | 2026-05-25 17:35:00 DST | 23.565 | 23.951 | 304.05 | 273734.39 | 48 | 49.98 | 0.998 | 98.42 | Connected to grid
Site B | Installer | Logger/50K-M0(SiteB) | 2026-05-25 17:40:00 DST | 14.428 | 14.664 | 305.72 | 273736.11 | 48 | 49.96 | 0.998 | 98.39 | Connected to grid
Site B | Installer | Logger/50K-M0(SiteB) | 2026-05-25 17:45:00 DST | 8.696 | 8.834 | 306.78 | 273737.17 | 47.4 | 49.98 | 0.998 | 98.38 | Connected to grid
Site B | Installer | Logger/50K-M0(SiteB) | 2026-05-25 17:50:00 DST | 23.096 | 23.474 | 308.43 | 273738.88 | 46.6 | 50.03 | 0.998 | 98.42 | Connected to grid
Site B | Installer | Logger/50K-M0(SiteB) | 2026-05-25 17:55:00 DST | 19.548 | 19.872 | 310.33 | 273740.8 | 46.6 | 49.92 | 0.998 | 98.42 | Connected to grid
Site B | Installer | Logger/50K-M0(SiteB) | 2026-05-25 18:00:00 DST | 23.26 | 23.645 | 312.14 | 273742.65 | 46.4 | 49.99 | 0.998 | 98.41 | Connected to grid
Site B | Installer | Logger/50K-M0(SiteB) | 2026-05-25 18:05:00 DST | 9.343 | 9.507 | 313.68 | 273744.22 | 46.4 | 50.04 | 0.998 | 98.27 | Connected to grid
Site B | Installer | Logger/50K-M0(SiteB) | 2026-05-25 18:10:00 DST | 8.818 | 8.962 | 314.57 | 273745.13 | 46 | 49.97 | 0.998 | 98.4 | Connected to grid
Site B | Installer | Logger/50K-M0(SiteB) | 2026-05-25 18:15:00 DST | 5.239 | 5.343 | 315.3 | 273745.88 | 45.6 | 50 | 0.998 | 98 | Connected to grid
Site B | Installer | Logger/50K-M0(SiteB) | 2026-05-25 18:20:00 DST | 5.103 | 5.205 | 315.72 | 273746.3 | 45 | 50.01 | 0.998 | 98.08 | Connected to grid
Site B | Installer | Logger/50K-M0(SiteB) | 2026-05-25 18:25:00 DST | 4.283 | 4.381 | 316.11 | 273746.7 | 44.2 | 49.99 | 0.998 | 97.76 | Connected to grid
Site B | Installer | Logger/50K-M0(SiteB) | 2026-05-25 18:30:00 DST | 2.872 | 2.955 | 316.41 | 273747.01 | 43.4 | 49.96 | 0.998 | 97.19 | Connected to grid
Site B | Installer | Logger/50K-M0(SiteB) | 2026-05-25 18:35:00 DST | 2.365 | 2.452 | 316.62 | 273747.22 | 42.6 | 50.01 | 0.998 | 96.76 | Connected to grid
Site B | Installer | Logger/50K-M0(SiteB) | 2026-05-25 18:40:00 DST | 2.622 | 2.702 | 316.82 | 273747.45 | 41.8 | 49.94 | 0.998 | 97.05 | Connected to grid
Site B | Installer | Logger/50K-M0(SiteB) | 2026-05-25 18:45:00 DST | 3.328 | 3.418 | 317.07 | 273747.7 | 41.2 | 49.99 | 0.998 | 97.44 | Connected to grid
Site B | Installer | Logger/50K-M0(SiteB) | 2026-05-25 18:50:00 DST | 3.218 | 3.306 | 317.36 | 273747.99 | 40.8 | 49.99 | 0.998 | 97.33 | Connected to grid
Site B | Installer | Logger/50K-M0(SiteB) | 2026-05-25 18:55:00 DST | 2.812 | 2.894 | 317.6 | 273748.23 | 40.2 | 49.99 | 0.998 | 97.13 | Connected to grid
Site B | Installer | Logger/50K-M0(SiteB) | 2026-05-25 19:00:00 DST | 4.679 | 4.784 | 317.89 | 273748.56 | 39.6 | 50.04 | 0.998 | 97.78 | Connected to grid
Site B | Installer | Logger/50K-M0(SiteB) | 2026-05-25 19:05:00 DST | 5.075 | 5.176 | 318.34 | 273749.01 | 39.2 | 50.06 | 0.998 | 98.05 | Connected to grid
Site B | Installer | Logger/50K-M0(SiteB) | 2026-05-25 19:10:00 DST | 5.129 | 5.232 | 318.76 | 273749.44 | 38.8 | 49.98 | 0.998 | 98.03 | Connected to grid
Site B | Installer | Logger/50K-M0(SiteB) | 2026-05-25 19:15:00 DST | 5.817 | 5.932 | 319.19 | 273749.88 | 38.6 | 50.01 | 0.998 | 98.03 | Connected to grid
Site B | Installer | Logger/50K-M0(SiteB) | 2026-05-25 19:20:00 DST | 3.595 | 3.687 | 319.57 | 273750.27 | 38.4 | 50.03 | 0.998 | 97.58 | Connected to grid
Site B | Installer | Logger/50K-M0(SiteB) | 2026-05-25 19:25:00 DST | 3.157 | 3.246 | 319.84 | 273750.54 | 38.2 | 49.96 | 0.998 | 97.23 | Connected to grid
Site B | Installer | Logger/50K-M0(SiteB) | 2026-05-25 19:30:00 DST | 3.196 | 3.285 | 320.11 | 273750.82 | 37.8 | 49.98 | 0.998 | 97.26 | Connected to grid
Site B | Installer | Logger/50K-M0(SiteB) | 2026-05-25 19:35:00 DST | 3.18 | 3.27 | 320.37 | 273751.1 | 37.8 | 50.01 | 0.998 | 97.27 | Connected to grid
Site B | Installer | Logger/50K-M0(SiteB) | 2026-05-25 19:40:00 DST | 2.626 | 2.711 | 320.62 | 273751.36 | 37.6 | 49.94 | 0.998 | 96.84 | Connected to grid
Site B | Installer | Logger/50K-M0(SiteB) | 2026-05-25 19:45:00 DST | 2.587 | 2.674 | 320.83 | 273751.57 | 37.4 | 49.97 | 0.998 | 96.96 | Connected to grid
Site B | Installer | Logger/50K-M0(SiteB) | 2026-05-25 19:50:00 DST | 2.433 | 2.516 | 321.04 | 273751.78 | 37.4 | 49.99 | 0.998 | 96.73 | Connected to grid
Site B | Installer | Logger/50K-M0(SiteB) | 2026-05-25 19:55:00 DST | 2.653 | 2.736 | 321.25 | 273752.01 | 37.4 | 49.95 | 0.998 | 96.9 | Connected to grid
Site B | Installer | Logger/50K-M0(SiteB) | 2026-05-25 20:00:00 DST | 2.821 | 2.904 | 321.48 | 273752.25 | 37.2 | 50.02 | 0.998 | 97.1 | Connected to grid
Site B | Installer | Logger/50K-M0(SiteB) | 2026-05-25 20:05:00 DST | 2.58 | 2.653 | 321.71 | 273752.46 | 37.2 | 50.02 | 0.998 | 96.93 | Connected to grid
Site B | Installer | Logger/50K-M0(SiteB) | 2026-05-25 20:10:00 DST | 2.264 | 2.349 | 321.91 | 273752.68 | 37 | 49.96 | 0.998 | 96.43 | Connected to grid
Site B | Installer | Logger/50K-M0(SiteB) | 2026-05-25 20:15:00 DST | 1.989 | 2.069 | 322.08 | 273752.88 | 37 | 50.03 | 0.998 | 96.06 | Connected to grid
Site B | Installer | Logger/50K-M0(SiteB) | 2026-05-25 20:20:00 DST | 1.687 | 1.755 | 322.23 | 273753.05 | 37 | 50.03 | 0.998 | 95.61 | Connected to grid
Site B | Installer | Logger/50K-M0(SiteB) | 2026-05-25 20:25:00 DST | 1.489 | 1.566 | 322.37 | 273753.17 | 37 | 49.95 | 0.998 | 95.05 | Connected to grid
Site B | Installer | Logger/50K-M0(SiteB) | 2026-05-25 20:30:00 DST | 1.323 | 1.393 | 322.48 | 273753.3 | 36.8 | 49.98 | 0.998 | 94.9 | Connected to grid
Site B | Installer | Logger/50K-M0(SiteB) | 2026-05-25 20:35:00 DST | 1.077 | 1.152 | 322.58 | 273753.4 | 36.6 | 49.98 | 0.998 | 93.97 | Connected to grid
Site B | Installer | Logger/50K-M0(SiteB) | 2026-05-25 20:40:00 DST | 0.85 | 0.917 | 322.66 | 273753.49 | 36.4 | 49.98 | 0.998 | 92.55 | Connected to grid
Site B | Installer | Logger/50K-M0(SiteB) | 2026-05-25 20:45:00 DST | 0.528 | 0.602 | 322.72 | 273753.57 | 36.2 | 49.99 | 0.998 | 87.66 | Connected to grid
Site B | Installer | Logger/50K-M0(SiteB) | 2026-05-25 20:50:00 DST | 0.306 | 0.37 | 322.75 | 273753.6 | 36 | 50.02 | 0.998 | 82.92 | Connected to grid
Site B | Installer | Logger/50K-M0(SiteB) | 2026-05-25 20:55:00 DST | 0.117 | 0.139 | 322.77 | 273753.64 | 35.8 | 49.98 | 0.998 | 79.78 | Connected to grid
Site B | Installer | Logger/50K-M0(SiteB) | 2026-05-25 21:00:00 DST | 0 | 0 | 322.77 | 273753.67 | 35.8 | 49.99 | 0 | 0 | Connected to grid
Site B | Installer | Logger/50K-M0(SiteB) | 2026-05-25 21:05:00 DST | 0 | 0 | 322.77 | 273753.68 | 35.6 | 50.05 | 0 | 0 | Connected to grid
Site B | Installer | Logger/50K-M0(SiteB) | 2026-05-25 21:10:00 DST | 0 | 0 | 322.77 | 273753.68 | 35.6 | 49.98 | 0 | 0 | Standby: detecting sunlight
Site B | Installer | Logger/50K-M0(SiteB) | 2026-05-25 21:15:00 DST | 0 | 0 | 322.77 | 273753.68 | 35.4 | 50.02 | 0 | 0 | Standby: detecting sunlight
Site B | Installer | Logger/50K-M0(SiteB) | 2026-05-25 21:20:00 DST | 0 | 0 | 322.77 | 273753.68 | 35.4 | 49.99 | 0 | 0 | Standby: initializing
Site B | Installer | Logger/50K-M0(SiteB) | 2026-05-25 21:25:00 DST | 0 | 0 | 322.77 | 273753.68 | 35.4 | 49.99 | 0 | 0 | Standby: initializing
Site B | Installer | Logger/50K-M0(SiteB) | 2026-05-25 21:30:00 DST | 0 | 0 | 322.77 | 273753.68 | 35.4 | 49.99 | 0 | 0 | Standby: initializing
Site B | Installer | Logger/50K-M0(SiteB) | 2026-05-25 21:35:00 DST | 0 | 0 | 322.77 | 273753.68 | 35.3 | 0 | 0 | 0 | Standby: no sunlight
Site B | Installer | Logger/50K-M0(SiteB) | 2026-05-26 00:00:00 DST | 0 | 0 | 0 | 273753.68 | 30.6 | 0 | 0 | 0 | Standby: no sunlight
Site B | Installer | Logger/50K-M0(SiteB) | 2026-05-26 05:30:00 DST | 0 | 0 | 0 | 273753.68 | 27.1 | 0 | 0 | 0 | Standby: initializing
Site B | Installer | Logger/50K-M0(SiteB) | 2026-05-26 05:35:00 DST | 0 | 0 | 0 | 273753.68 | 26.9 | 49.98 | 0 | 0 | Standby: detecting sunlight
Site B | Installer | Logger/50K-M0(SiteB) | 2026-05-26 05:40:00 DST | 0 | 0 | 0 | 273753.68 | 26.7 | 49.99 | 0 | 0 | Standby: detecting sunlight
Site B | Installer | Logger/50K-M0(SiteB) | 2026-05-26 05:45:00 DST | 0.053 | 0.07 | 0 | 273753.68 | 26.5 | 50.02 | 1 | 79.52 | Connected to grid
Site B | Installer | Logger/50K-M0(SiteB) | 2026-05-26 05:50:00 DST | 0.113 | 0.14 | 0.01 | 273753.69 | 26.5 | 50.01 | 1 | 80.66 | Connected to grid
Site B | Installer | Logger/50K-M0(SiteB) | 2026-05-26 05:55:00 DST | 0.198 | 0.245 | 0.02 | 273753.71 | 26.5 | 50.01 | 1 | 81.87 | Connected to grid
Site B | Installer | Logger/50K-M0(SiteB) | 2026-05-26 06:00:00 DST | 0.28 | 0.347 | 0.05 | 273753.76 | 26.5 | 50.01 | 1 | 80.67 | Connected to grid
Site B | Installer | Logger/50K-M0(SiteB) | 2026-05-26 06:05:00 DST | 0.409 | 0.474 | 0.07 | 273753.79 | 26.7 | 50 | 1 | 84.86 | Connected to grid
Site B | Installer | Logger/50K-M0(SiteB) | 2026-05-26 06:10:00 DST | 0.504 | 0.583 | 0.11 | 273753.83 | 26.7 | 50 | 1 | 87.38 | Connected to grid
Site B | Installer | Logger/50K-M0(SiteB) | 2026-05-26 06:15:00 DST | 0.619 | 0.679 | 0.16 | 273753.9 | 26.7 | 50.02 | 1 | 91.29 | Connected to grid
Site B | Installer | Logger/50K-M0(SiteB) | 2026-05-26 06:20:00 DST | 0.724 | 0.801 | 0.21 | 273753.97 | 26.9 | 50 | 1 | 91.17 | Connected to grid
Site B | Installer | Logger/50K-M0(SiteB) | 2026-05-26 06:25:00 DST | 0.822 | 0.885 | 0.28 | 273754.04 | 26.9 | 49.99 | 1 | 92.99 | Connected to grid
Site B | Installer | Logger/50K-M0(SiteB) | 2026-05-26 06:30:00 DST | 0.945 | 1.015 | 0.35 | 273754.11 | 27.1 | 50.02 | 1 | 93.11 | Connected to grid
Site B | Installer | Logger/50K-M0(SiteB) | 2026-05-26 06:35:00 DST | 1.036 | 1.112 | 0.43 | 273754.2 | 27.1 | 49.99 | 1 | 93.06 | Connected to grid
Site B | Installer | Logger/50K-M0(SiteB) | 2026-05-26 06:40:00 DST | 1.131 | 1.202 | 0.52 | 273754.28 | 27.1 | 50 | 1 | 94.07 | Connected to grid
Site B | Installer | Logger/50K-M0(SiteB) | 2026-05-26 06:45:00 DST | 1.23 | 1.307 | 0.62 | 273754.42 | 27.3 | 50.02 | 1 | 94.08 | Connected to grid
Site B | Installer | Logger/50K-M0(SiteB) | 2026-05-26 06:50:00 DST | 1.336 | 1.409 | 0.73 | 273754.53 | 27.3 | 49.99 | 1 | 94.86 | Connected to grid
Site B | Installer | Logger/50K-M0(SiteB) | 2026-05-26 06:55:00 DST | 1.481 | 1.56 | 0.85 | 273754.63 | 27.5 | 49.98 | 1 | 95.02 | Connected to grid
Site B | Installer | Logger/50K-M0(SiteB) | 2026-05-26 07:00:00 DST | 1.611 | 1.685 | 0.98 | 273754.77 | 27.7 | 50.02 | 1 | 95.52 | Connected to grid
Site B | Installer | Logger/50K-M0(SiteB) | 2026-05-26 07:05:00 DST | 1.763 | 1.845 | 1.12 | 273754.92 | 27.7 | 49.99 | 1 | 95.56 | Connected to grid
Site B | Installer | Logger/50K-M0(SiteB) | 2026-05-26 07:10:00 DST | 1.932 | 2.027 | 1.27 | 273755.11 | 27.9 | 49.95 | 1 | 95.4 | Connected to grid
Site B | Installer | Logger/50K-M0(SiteB) | 2026-05-26 07:15:00 DST | 2.114 | 2.194 | 1.44 | 273755.25 | 28.1 | 49.99 | 1 | 96.39 | Connected to grid
Site B | Installer | Logger/50K-M0(SiteB) | 2026-05-26 07:20:00 DST | 2.289 | 2.366 | 1.62 | 273755.46 | 28.3 | 50.02 | 1 | 96.42 | Connected to grid
Site B | Installer | Logger/50K-M0(SiteB) | 2026-05-26 07:25:00 DST | 2.565 | 2.648 | 1.83 | 273755.65 | 28.3 | 50.01 | 1 | 96.93 | Connected to grid
Site B | Installer | Logger/50K-M0(SiteB) | 2026-05-26 07:30:00 DST | 2.945 | 3.033 | 2.06 | 273755.9 | 28.5 | 49.99 | 1 | 97.1 | Connected to grid
Site B | Installer | Logger/50K-M0(SiteB) | 2026-05-26 07:35:00 DST | 3.298 | 3.388 | 2.31 | 273756.17 | 28.7 | 49.99 | 1 | 97.36 | Connected to grid
Site B | Installer | Logger/50K-M0(SiteB) | 2026-05-26 07:40:00 DST | 3.72 | 3.814 | 2.61 | 273756.48 | 28.9 | 50.01 | 1 | 97.48 | Connected to grid
Site B | Installer | Logger/50K-M0(SiteB) | 2026-05-26 07:45:00 DST | 4.22 | 4.321 | 2.94 | 273756.82 | 29.1 | 50.01 | 1 | 97.63 | Connected to grid
Site B | Installer | Logger/50K-M0(SiteB) | 2026-05-26 07:50:00 DST | 4.717 | 4.827 | 3.32 | 273757.18 | 29.1 | 50.02 | 1 | 97.86 | Connected to grid
Site B | Installer | Logger/50K-M0(SiteB) | 2026-05-26 07:55:00 DST | 5.214 | 5.318 | 3.73 | 273757.63 | 29.3 | 50.01 | 1 | 98 | Connected to grid
Site B | Installer | Logger/50K-M0(SiteB) | 2026-05-26 08:00:00 DST | 6.497 | 6.621 | 4.19 | 273758.09 | 29.5 | 49.98 | 1 | 98.18 | Connected to grid
Site B | Installer | Logger/50K-M0(SiteB) | 2026-05-26 08:05:00 DST | 8.227 | 8.36 | 4.81 | 273758.74 | 29.7 | 49.96 | 1 | 98.39 | Connected to grid
Site B | Installer | Logger/50K-M0(SiteB) | 2026-05-26 08:10:00 DST | 9.25 | 9.403 | 5.55 | 273759.47 | 29.7 | 50.01 | 1 | 98.39 | Connected to grid
Site B | Installer | Logger/50K-M0(SiteB) | 2026-05-26 08:15:00 DST | 10.145 | 10.315 | 6.35 | 273760.3 | 29.9 | 49.97 | 1 | 98.37 | Connected to grid
Site B | Installer | Logger/50K-M0(SiteB) | 2026-05-26 08:20:00 DST | 11.125 | 11.319 | 7.24 | 273761.22 | 30.1 | 50.02 | 1 | 98.27 | Connected to grid
Site B | Installer | Logger/50K-M0(SiteB) | 2026-05-26 08:25:00 DST | 12.057 | 12.269 | 8.2 | 273762.2 | 30.1 | 50.03 | 1 | 98.28 | Connected to grid
Site B | Installer | Logger/50K-M0(SiteB) | 2026-05-26 08:30:00 DST | 12.931 | 13.153 | 9.25 | 273763.27 | 30.3 | 50.01 | 1 | 98.28 | Connected to grid
Site B | Installer | Logger/50K-M0(SiteB) | 2026-05-26 08:35:00 DST | 13.806 | 14.042 | 10.36 | 273764.42 | 30.5 | 50.01 | 1 | 98.27 | Connected to grid
Site B | Installer | Logger/50K-M0(SiteB) | 2026-05-26 08:40:00 DST | 14.833 | 15.084 | 11.56 | 273765.62 | 30.7 | 50.01 | 1 | 98.38 | Connected to grid
Site B | Installer | Logger/50K-M0(SiteB) | 2026-05-26 08:45:00 DST | 15.996 | 16.247 | 12.83 | 273766.89 | 30.9 | 50.02 | 1 | 98.45 | Connected to grid
Site B | Installer | Logger/50K-M0(SiteB) | 2026-05-26 08:50:00 DST | 17.433 | 17.715 | 14.21 | 273768.36 | 31.1 | 49.99 | 1 | 98.45 | Connected to grid
Site B | Installer | Logger/50K-M0(SiteB) | 2026-05-26 08:55:00 DST | 18.478 | 18.779 | 15.72 | 273769.87 | 31.5 | 50.01 | 1 | 98.45 | Connected to grid
Site B | Installer | Logger/50K-M0(SiteB) | 2026-05-26 09:00:00 DST | 19.461 | 19.777 | 17.3 | 273771.5 | 31.7 | 49.98 | 1 | 98.45 | Connected to grid
Site B | Installer | Logger/50K-M0(SiteB) | 2026-05-26 09:05:00 DST | 20.375 | 20.707 | 18.97 | 273773.19 | 32.1 | 49.97 | 1 | 98.45 | Connected to grid
Site B | Installer | Logger/50K-M0(SiteB) | 2026-05-26 09:10:00 DST | 21.265 | 21.61 | 20.69 | 273774.98 | 32.5 | 50.03 | 1 | 98.45 | Connected to grid
Site B | Installer | Logger/50K-M0(SiteB) | 2026-05-26 09:15:00 DST | 22.184 | 22.547 | 22.52 | 273776.81 | 32.7 | 50.02 | 1 | 98.45 | Connected to grid
Site B | Installer | Logger/50K-M0(SiteB) | 2026-05-26 09:20:00 DST | 24.157 | 24.553 | 24.44 | 273778.76 | 33.1 | 49.99 | 1 | 98.35 | Connected to grid
Site B | Installer | Logger/50K-M0(SiteB) | 2026-05-26 09:25:00 DST | 25.769 | 26.19 | 26.54 | 273780.93 | 33.5 | 50.05 | 1 | 98.35 | Connected to grid
Site B | Installer | Logger/50K-M0(SiteB) | 2026-05-26 09:30:00 DST | 26.665 | 27.104 | 28.71 | 273783.14 | 33.7 | 50 | 1 | 98.35 | Connected to grid
Site B | Installer | Logger/50K-M0(SiteB) | 2026-05-26 09:35:00 DST | 27.501 | 27.951 | 30.98 | 273785.44 | 34.1 | 50 | 1 | 98.35 | Connected to grid
Site B | Installer | Logger/50K-M0(SiteB) | 2026-05-26 09:40:00 DST | 28.458 | 28.935 | 33.3 | 273787.81 | 34.5 | 50.04 | 1 | 98.35 | Connected to grid
Site B | Installer | Logger/50K-M0(SiteB) | 2026-05-26 09:45:00 DST | 29.457 | 29.945 | 35.72 | 273790.28 | 35.3 | 50.03 | 1 | 98.35 | Connected to grid
Site B | Installer | Logger/50K-M0(SiteB) | 2026-05-26 09:50:00 DST | 30.26 | 30.755 | 38.2 | 273792.79 | 36.7 | 49.98 | 1 | 98.35 | Connected to grid
Site B | Installer | Logger/50K-M0(SiteB) | 2026-05-26 09:55:00 DST | 30.865 | 31.379 | 40.76 | 273795.43 | 37.9 | 50.04 | 1 | 98.35 | Connected to grid
Site B | Installer | Logger/50K-M0(SiteB) | 2026-05-26 10:00:00 DST | 31.839 | 32.37 | 43.36 | 273798.05 | 38.7 | 49.98 | 1 | 98.35 | Connected to grid
Site B | Installer | Logger/50K-M0(SiteB) | 2026-05-26 10:05:00 DST | 32.576 | 33.133 | 46.06 | 273800.8 | 39.5 | 49.93 | 1 | 98.35 | Connected to grid
Site B | Installer | Logger/50K-M0(SiteB) | 2026-05-26 10:10:00 DST | 33.265 | 33.827 | 48.8 | 273803.6 | 40.1 | 49.99 | 1 | 98.35 | Connected to grid
Site B | Installer | Logger/50K-M0(SiteB) | 2026-05-26 10:15:00 DST | 34.03 | 34.604 | 51.61 | 273806.47 | 40.7 | 50.01 | 1 | 98.35 | Connected to grid
Site B | Installer | Logger/50K-M0(SiteB) | 2026-05-26 10:20:00 DST | 34.924 | 35.524 | 54.44 | 273809.36 | 41.1 | 49.99 | 1 | 98.35 | Connected to grid
Site B | Installer | Logger/50K-M0(SiteB) | 2026-05-26 10:25:00 DST | 35.791 | 36.41 | 57.44 | 273812.38 | 41.7 | 50.03 | 1 | 98.35 | Connected to grid
Site B | Installer | Logger/50K-M0(SiteB) | 2026-05-26 10:30:00 DST | 36.414 | 37.044 | 60.43 | 273815.43 | 42.1 | 49.99 | 1 | 98.35 | Connected to grid
Site B | Installer | Logger/50K-M0(SiteB) | 2026-05-26 10:35:00 DST | 37.07 | 37.712 | 63.51 | 273818.58 | 42.7 | 49.96 | 1 | 98.35 | Connected to grid
Site B | Installer | Logger/50K-M0(SiteB) | 2026-05-26 10:40:00 DST | 37.639 | 38.306 | 66.61 | 273821.75 | 43.3 | 50.03 | 1 | 98.25 | Connected to grid
Site B | Installer | Logger/50K-M0(SiteB) | 2026-05-26 10:45:00 DST | 38.567 | 39.25 | 69.81 | 273825 | 43.9 | 50.01 | 1 | 98.25 | Connected to grid
Site B | Installer | Logger/50K-M0(SiteB) | 2026-05-26 10:50:00 DST | 39.093 | 39.774 | 73.03 | 273828.26 | 44.3 | 49.97 | 1 | 98.25 | Connected to grid
Site B | Installer | Logger/50K-M0(SiteB) | 2026-05-26 10:55:00 DST | 39.509 | 40.196 | 76.32 | 273831.65 | 44.9 | 50.03 | 1 | 98.25 | Connected to grid
Site B | Installer | Logger/50K-M0(SiteB) | 2026-05-26 11:00:00 DST | 40.256 | 40.973 | 79.62 | 273835 | 45.5 | 50.01 | 1 | 98.25 | Connected to grid
Site B | Installer | Logger/50K-M0(SiteB) | 2026-05-26 11:05:00 DST | 41.054 | 41.785 | 83.03 | 273838.48 | 46.1 | 50 | 1 | 98.25 | Connected to grid
Site B | Installer | Logger/50K-M0(SiteB) | 2026-05-26 11:10:00 DST | 41.502 | 42.246 | 86.45 | 273841.97 | 46.5 | 50.01 | 1 | 98.25 | Connected to grid
Site B | Installer | Logger/50K-M0(SiteB) | 2026-05-26 11:15:00 DST | 41.822 | 42.567 | 89.94 | 273845.55 | 47.1 | 50.02 | 1 | 98.25 | Connected to grid
Site B | Installer | Logger/50K-M0(SiteB) | 2026-05-26 11:20:00 DST | 42.393 | 43.153 | 93.43 | 273849.1 | 47.5 | 50 | 1 | 98.25 | Connected to grid
Site B | Installer | Logger/50K-M0(SiteB) | 2026-05-26 11:25:00 DST | 43.033 | 43.813 | 97.01 | 273852.75 | 47.9 | 50.04 | 1 | 98.25 | Connected to grid
Site B | Installer | Logger/50K-M0(SiteB) | 2026-05-26 11:30:00 DST | 43.487 | 44.28 | 100.6 | 273856.4 | 48.5 | 50 | 1 | 98.25 | Connected to grid
Site B | Installer | Logger/50K-M0(SiteB) | 2026-05-26 11:35:00 DST | 43.913 | 44.709 | 104.26 | 273860.15 | 48.9 | 49.99 | 1 | 98.25 | Connected to grid
Site B | Installer | Logger/50K-M0(SiteB) | 2026-05-26 11:40:00 DST | 44.21 | 45.015 | 107.91 | 273863.85 | 49.3 | 50.02 | 1 | 98.25 | Connected to grid
Site B | Installer | Logger/50K-M0(SiteB) | 2026-05-26 11:45:00 DST | 44.959 | 45.774 | 111.64 | 273867.66 | 49.7 | 50.01 | 1 | 98.25 | Connected to grid
Site B | Installer | Logger/50K-M0(SiteB) | 2026-05-26 11:50:00 DST | 45.222 | 46.051 | 115.38 | 273871.49 | 50.1 | 50.02 | 1 | 98.25 | Connected to grid
Site B | Installer | Logger/50K-M0(SiteB) | 2026-05-26 11:55:00 DST | 45.561 | 46.401 | 119.19 | 273875.37 | 50.3 | 50.04 | 1 | 98.25 | Connected to grid
Site B | Installer | Logger/50K-M0(SiteB) | 2026-05-26 12:00:00 DST | 45.755 | 46.598 | 122.98 | 273879.23 | 50.7 | 50.05 | 1 | 98.25 | Connected to grid
Site B | Installer | Logger/50K-M0(SiteB) | 2026-05-26 12:05:00 DST | 45.986 | 46.833 | 126.78 | 273883.16 | 51.1 | 50.01 | 1 | 98.25 | Connected to grid
Site B | Installer | Logger/50K-M0(SiteB) | 2026-05-26 12:10:00 DST | 46.096 | 46.946 | 130.65 | 273887.03 | 51.5 | 50.03 | 1 | 98.25 | Connected to grid
Site B | Installer | Logger/50K-M0(SiteB) | 2026-05-26 12:15:00 DST | 46.29 | 47.148 | 134.47 | 273890.97 | 51.7 | 50.02 | 1 | 98.25 | Connected to grid
Site B | Installer | Logger/50K-M0(SiteB) | 2026-05-26 12:20:00 DST | 47.02 | 47.887 | 138.38 | 273894.94 | 52.1 | 50.02 | 1 | 98.25 | Connected to grid
Site B | Installer | Logger/50K-M0(SiteB) | 2026-05-26 12:25:00 DST | 46.797 | 47.66 | 142.27 | 273898.91 | 52.5 | 50.03 | 1 | 98.25 | Connected to grid
Site B | Installer | Logger/50K-M0(SiteB) | 2026-05-26 12:30:00 DST | 47.2 | 48.07 | 146.2 | 273902.96 | 52.9 | 50.01 | 1 | 98.25 | Connected to grid
Site B | Installer | Logger/50K-M0(SiteB) | 2026-05-26 12:35:00 DST | 47.585 | 48.482 | 150.14 | 273906.94 | 53.3 | 49.99 | 1 | 98.15 | Connected to grid
Site B | Installer | Logger/50K-M0(SiteB) | 2026-05-26 12:40:00 DST | 48.105 | 49.012 | 154.14 | 273911.02 | 53.5 | 50.04 | 1 | 98.15 | Connected to grid
Site B | Installer | Logger/50K-M0(SiteB) | 2026-05-26 12:45:00 DST | 48.087 | 48.993 | 158.12 | 273915.07 | 53.7 | 50.03 | 1 | 98.15 | Connected to grid
Site B | Installer | Logger/50K-M0(SiteB) | 2026-05-26 12:50:00 DST | 47.815 | 48.716 | 162.14 | 273919.21 | 53.9 | 50.02 | 1 | 98.15 | Connected to grid
Site B | Installer | Logger/50K-M0(SiteB) | 2026-05-26 12:55:00 DST | 48.544 | 49.451 | 166.13 | 273923.27 | 54.1 | 50.05 | 1 | 98.15 | Connected to grid
Site B | Installer | Logger/50K-M0(SiteB) | 2026-05-26 13:00:00 DST | 48.665 | 49.583 | 170.2 | 273927.44 | 54.3 | 50.01 | 1 | 98.15 | Connected to grid
Site B | Installer | Logger/50K-M0(SiteB) | 2026-05-26 13:05:00 DST | 48.306 | 49.217 | 174.22 | 273931.5 | 54.5 | 49.99 | 1 | 98.15 | Connected to grid
Site B | Installer | Logger/50K-M0(SiteB) | 2026-05-26 13:10:00 DST | 48.328 | 49.234 | 178.27 | 273935.68 | 54.7 | 50.01 | 1 | 98.15 | Connected to grid
Site B | Installer | Logger/50K-M0(SiteB) | 2026-05-26 13:15:00 DST | 48.518 | 49.433 | 182.26 | 273939.72 | 54.9 | 50 | 1 | 98.15 | Connected to grid
Site B | Installer | Logger/50K-M0(SiteB) | 2026-05-26 13:20:00 DST | 48.445 | 49.358 | 186.33 | 273943.85 | 55.1 | 50.03 | 1 | 98.15 | Connected to grid
Site B | Installer | Logger/50K-M0(SiteB) | 2026-05-26 13:25:00 DST | 48.273 | 49.177 | 190.33 | 273947.98 | 55.5 | 50.04 | 1 | 98.15 | Connected to grid
Site B | Installer | Logger/50K-M0(SiteB) | 2026-05-26 13:30:00 DST | 48.072 | 48.978 | 194.37 | 273952.08 | 55.7 | 50 | 1 | 98.15 | Connected to grid
Site B | Installer | Logger/50K-M0(SiteB) | 2026-05-26 13:35:00 DST | 48.416 | 49.329 | 198.39 | 273956.19 | 55.9 | 50.01 | 1 | 98.15 | Connected to grid
Site B | Installer | Logger/50K-M0(SiteB) | 2026-05-26 13:40:00 DST | 48.313 | 49.223 | 202.39 | 273960.3 | 56.1 | 50 | 1 | 98.15 | Connected to grid
Site B | Installer | Logger/50K-M0(SiteB) | 2026-05-26 13:45:00 DST | 48.108 | 49.015 | 206.44 | 273964.4 | 55.9 | 50.01 | 1 | 98.15 | Connected to grid
Site B | Installer | Logger/50K-M0(SiteB) | 2026-05-26 13:50:00 DST | 48.273 | 49.182 | 210.48 | 273968.51 | 55.9 | 50.02 | 1 | 98.15 | Connected to grid
Site B | Installer | Logger/50K-M0(SiteB) | 2026-05-26 13:55:00 DST | 48.15 | 49.057 | 214.47 | 273972.6 | 55.9 | 50.01 | 1 | 98.15 | Connected to grid
Site B | Installer | Logger/50K-M0(SiteB) | 2026-05-26 14:00:00 DST | 47.736 | 48.636 | 218.48 | 273976.68 | 56.1 | 50.02 | 1 | 98.15 | Connected to grid
Site B | Installer | Logger/50K-M0(SiteB) | 2026-05-26 14:05:00 DST | 47.697 | 48.596 | 222.44 | 273980.74 | 56.3 | 49.98 | 1 | 98.15 | Connected to grid
Site B | Installer | Logger/50K-M0(SiteB) | 2026-05-26 14:10:00 DST | 47.494 | 48.369 | 226.39 | 273984.79 | 56.3 | 50.01 | 1 | 98.15 | Connected to grid
Site B | Installer | Logger/50K-M0(SiteB) | 2026-05-26 14:15:00 DST | 47.471 | 48.346 | 230.37 | 273988.83 | 56.3 | 50.02 | 1 | 98.15 | Connected to grid
Site B | Installer | Logger/50K-M0(SiteB) | 2026-05-26 14:20:00 DST | 47.157 | 48.026 | 234.3 | 273992.86 | 56.5 | 49.99 | 1 | 98.15 | Connected to grid
Site B | Installer | Logger/50K-M0(SiteB) | 2026-05-26 14:25:00 DST | 47.119 | 47.987 | 238.25 | 273996.83 | 56.5 | 49.99 | 1 | 98.15 | Connected to grid
Site B | Installer | Logger/50K-M0(SiteB) | 2026-05-26 14:30:00 DST | 46.871 | 47.73 | 242.19 | 274000.86 | 56.5 | 49.99 | 1 | 98.15 | Connected to grid
Site B | Installer | Logger/50K-M0(SiteB) | 2026-05-26 14:35:00 DST | 46.562 | 47.421 | 246.05 | 274004.82 | 56.5 | 49.99 | 1 | 98.15 | Connected to grid
Site B | Installer | Logger/50K-M0(SiteB) | 2026-05-26 14:40:00 DST | 46.105 | 46.954 | 249.9 | 274008.79 | 56.3 | 50 | 1 | 98.15 | Connected to grid
Site B | Installer | Logger/50K-M0(SiteB) | 2026-05-26 14:45:00 DST | 45.774 | 46.613 | 253.74 | 274012.64 | 56.3 | 50 | 1 | 98.15 | Connected to grid
Site B | Installer | Logger/50K-M0(SiteB) | 2026-05-26 14:50:00 DST | 45.506 | 46.34 | 257.57 | 274016.59 | 56.3 | 49.99 | 1 | 98.15 | Connected to grid
Site B | Installer | Logger/50K-M0(SiteB) | 2026-05-26 14:55:00 DST | 44.99 | 45.81 | 261.33 | 274020.41 | 56.1 | 49.96 | 1 | 98.15 | Connected to grid
Site B | Installer | Logger/50K-M0(SiteB) | 2026-05-26 15:00:00 DST | 44.478 | 45.289 | 265.08 | 274024.22 | 55.7 | 49.99 | 1 | 98.15 | Connected to grid
Site B | Installer | Logger/50K-M0(SiteB) | 2026-05-26 15:05:00 DST | 44.248 | 45.055 | 268.77 | 274027.98 | 55.5 | 49.99 | 1 | 98.15 | Connected to grid
Site B | Installer | Logger/50K-M0(SiteB) | 2026-05-26 15:10:00 DST | 44.178 | 44.985 | 272.44 | 274031.77 | 55.5 | 49.96 | 1 | 98.15 | Connected to grid
Site B | Installer | Logger/50K-M0(SiteB) | 2026-05-26 15:15:00 DST | 43.489 | 44.282 | 276.12 | 274035.49 | 55.5 | 49.98 | 1 | 98.15 | Connected to grid
Site B | Installer | Logger/50K-M0(SiteB) | 2026-05-26 15:20:00 DST | 42.955 | 43.733 | 279.74 | 274039.17 | 55.5 | 50.02 | 1 | 98.15 | Connected to grid
Site B | Installer | Logger/50K-M0(SiteB) | 2026-05-26 15:25:00 DST | 42.734 | 43.508 | 283.31 | 274042.83 | 55.7 | 49.99 | 1 | 98.25 | Connected to grid
Site B | Installer | Logger/50K-M0(SiteB) | 2026-05-26 15:30:00 DST | 42.188 | 42.944 | 286.83 | 274046.44 | 55.7 | 50 | 1 | 98.25 | Connected to grid
Site B | Installer | Logger/50K-M0(SiteB) | 2026-05-26 15:35:00 DST | 41.64 | 42.386 | 290.34 | 274050.02 | 55.9 | 49.99 | 1 | 98.25 | Connected to grid
Site B | Installer | Logger/50K-M0(SiteB) | 2026-05-26 15:40:00 DST | 41.518 | 42.257 | 293.79 | 274053.54 | 55.9 | 49.99 | 1 | 98.25 | Connected to grid
Site B | Installer | Logger/50K-M0(SiteB) | 2026-05-26 15:45:00 DST | 41.062 | 41.798 | 297.25 | 274057.03 | 55.9 | 50 | 1 | 98.25 | Connected to grid
Site B | Installer | Logger/50K-M0(SiteB) | 2026-05-26 15:50:00 DST | 40.666 | 41.391 | 300.67 | 274060.56 | 55.9 | 49.97 | 1 | 98.25 | Connected to grid
Site B | Installer | Logger/50K-M0(SiteB) | 2026-05-26 15:55:00 DST | 39.902 | 40.6 | 304.01 | 274063.94 | 55.9 | 49.99 | 1 | 98.25 | Connected to grid
Site B | Installer | Logger/50K-M0(SiteB) | 2026-05-26 16:00:00 DST | 39.325 | 40.013 | 307.29 | 274067.33 | 55.9 | 50 | 1 | 98.25 | Connected to grid
Site B | Installer | Logger/50K-M0(SiteB) | 2026-05-26 16:05:00 DST | 38.54 | 39.214 | 310.56 | 274070.6 | 55.7 | 50.01 | 1 | 98.25 | Connected to grid
Site B | Installer | Logger/50K-M0(SiteB) | 2026-05-26 16:10:00 DST | 37.992 | 38.643 | 313.73 | 274073.9 | 55.5 | 49.97 | 1 | 98.25 | Connected to grid
Site B | Installer | Logger/50K-M0(SiteB) | 2026-05-26 16:15:00 DST | 37.342 | 37.984 | 316.89 | 274077.08 | 55.3 | 49.98 | 1 | 98.25 | Connected to grid
Site B | Installer | Logger/50K-M0(SiteB) | 2026-05-26 16:20:00 DST | 36.765 | 37.397 | 320 | 274080.23 | 55.1 | 49.98 | 1 | 98.25 | Connected to grid
Site B | Installer | Logger/50K-M0(SiteB) | 2026-05-26 16:25:00 DST | 36.046 | 36.665 | 323.02 | 274083.3 | 54.9 | 49.95 | 1 | 98.25 | Connected to grid
Site B | Installer | Logger/50K-M0(SiteB) | 2026-05-26 16:30:00 DST | 35.227 | 35.832 | 325.97 | 274086.35 | 54.9 | 50.02 | 1 | 98.25 | Connected to grid
Site B | Installer | Logger/50K-M0(SiteB) | 2026-05-26 16:35:00 DST | 34.562 | 35.149 | 328.9 | 274089.34 | 54.7 | 49.98 | 1 | 98.25 | Connected to grid
Site B | Installer | Logger/50K-M0(SiteB) | 2026-05-26 16:40:00 DST | 33.902 | 34.477 | 331.76 | 274092.22 | 54.5 | 49.97 | 1 | 98.35 | Connected to grid
Site B | Installer | Logger/50K-M0(SiteB) | 2026-05-26 16:45:00 DST | 33.178 | 33.741 | 334.54 | 274095.05 | 54.3 | 49.98 | 1 | 98.35 | Connected to grid
Site B | Installer | Logger/50K-M0(SiteB) | 2026-05-26 16:50:00 DST | 32.344 | 32.879 | 337.28 | 274097.86 | 54.1 | 50 | 1 | 98.35 | Connected to grid
Site B | Installer | Logger/50K-M0(SiteB) | 2026-05-26 16:55:00 DST | 31.475 | 32 | 339.94 | 274100.56 | 53.9 | 49.97 | 1 | 98.35 | Connected to grid
Site B | Installer | Logger/50K-M0(SiteB) | 2026-05-26 17:00:00 DST | 30.737 | 31.25 | 342.52 | 274103.21 | 53.7 | 49.98 | 1 | 98.35 | Connected to grid
Site B | Installer | Logger/50K-M0(SiteB) | 2026-05-26 17:05:00 DST | 29.926 | 30.425 | 345.07 | 274105.8 | 53.5 | 50.02 | 1 | 98.35 | Connected to grid
Site B | Installer | Logger/50K-M0(SiteB) | 2026-05-26 17:10:00 DST | 29.082 | 29.564 | 347.51 | 274108.27 | 53.3 | 49.99 | 1 | 98.35 | Connected to grid
Site B | Installer | Logger/50K-M0(SiteB) | 2026-05-26 17:15:00 DST | 28.166 | 28.636 | 349.91 | 274110.74 | 53.1 | 49.98 | 1 | 98.35 | Connected to grid
Site B | Installer | Logger/50K-M0(SiteB) | 2026-05-26 17:20:00 DST | 27.364 | 27.809 | 352.22 | 274113.07 | 52.7 | 49.97 | 1 | 98.35 | Connected to grid
Site B | Installer | Logger/50K-M0(SiteB) | 2026-05-26 17:25:00 DST | 26.392 | 26.824 | 354.45 | 274115.38 | 52.5 | 49.96 | 1 | 98.35 | Connected to grid
Site B | Installer | Logger/50K-M0(SiteB) | 2026-05-26 17:30:00 DST | 25.525 | 25.94 | 356.62 | 274117.58 | 52.1 | 49.98 | 1 | 98.35 | Connected to grid
Site B | Installer | Logger/50K-M0(SiteB) | 2026-05-26 17:35:00 DST | 24.589 | 24.986 | 358.73 | 274119.72 | 51.9 | 50.02 | 1 | 98.35 | Connected to grid
Site B | Installer | Logger/50K-M0(SiteB) | 2026-05-26 17:40:00 DST | 23.663 | 24.046 | 360.73 | 274121.77 | 51.5 | 49.96 | 1 | 98.35 | Connected to grid
Site B | Installer | Logger/50K-M0(SiteB) | 2026-05-26 17:45:00 DST | 22.779 | 23.147 | 362.68 | 274123.75 | 51.3 | 49.99 | 1 | 98.35 | Connected to grid
Site B | Installer | Logger/50K-M0(SiteB) | 2026-05-26 17:50:00 DST | 21.717 | 22.061 | 364.52 | 274125.62 | 51.1 | 49.99 | 1 | 98.45 | Connected to grid
Site B | Installer | Logger/50K-M0(SiteB) | 2026-05-26 17:55:00 DST | 20.771 | 21.102 | 366.31 | 274127.42 | 50.7 | 49.97 | 1 | 98.45 | Connected to grid
Site B | Installer | Logger/50K-M0(SiteB) | 2026-05-26 18:00:00 DST | 19.366 | 19.675 | 367.98 | 274129.13 | 50.5 | 50.05 | 1 | 98.45 | Connected to grid
Site B | Installer | Logger/50K-M0(SiteB) | 2026-05-26 18:05:00 DST | 17.66 | 17.932 | 369.51 | 274130.7 | 50.1 | 50.01 | 1 | 98.45 | Connected to grid
Site B | Installer | Logger/50K-M0(SiteB) | 2026-05-26 18:10:00 DST | 16.681 | 16.938 | 370.95 | 274132.17 | 49.3 | 49.96 | 1 | 98.45 | Connected to grid
Site B | Installer | Logger/50K-M0(SiteB) | 2026-05-26 18:15:00 DST | 15.679 | 15.928 | 372.31 | 274133.54 | 48.7 | 49.99 | 1 | 98.45 | Connected to grid
Site B | Installer | Logger/50K-M0(SiteB) | 2026-05-26 18:20:00 DST | 14.835 | 15.074 | 373.57 | 274134.82 | 48.1 | 49.99 | 1 | 98.45 | Connected to grid
Site B | Installer | Logger/50K-M0(SiteB) | 2026-05-26 18:25:00 DST | 13.892 | 14.118 | 374.78 | 274136.08 | 47.5 | 49.95 | 1 | 98.33 | Connected to grid
Site B | Installer | Logger/50K-M0(SiteB) | 2026-05-26 18:30:00 DST | 13.001 | 13.213 | 375.89 | 274137.22 | 46.9 | 49.99 | 1 | 98.33 | Connected to grid
Site B | Installer | Logger/50K-M0(SiteB) | 2026-05-26 18:35:00 DST | 11.442 | 11.622 | 376.91 | 274138.26 | 46.3 | 49.98 | 1 | 98.46 | Connected to grid
Site B | Installer | Logger/50K-M0(SiteB) | 2026-05-26 18:40:00 DST | 10.581 | 10.799 | 377.83 | 274139.19 | 46.1 | 49.97 | 1 | 97.98 | Connected to grid
Site B | Installer | Logger/50K-M0(SiteB) | 2026-05-26 18:45:00 DST | 9.743 | 9.903 | 378.67 | 274140.07 | 45.7 | 49.98 | 1 | 98.46 | Connected to grid
Site B | Installer | Logger/50K-M0(SiteB) | 2026-05-26 18:50:00 DST | 8.973 | 9.161 | 379.45 | 274140.86 | 45.3 | 50 | 1 | 97.96 | Connected to grid
Site B | Installer | Logger/50K-M0(SiteB) | 2026-05-26 18:55:00 DST | 8.087 | 8.215 | 380.16 | 274141.6 | 45.1 | 49.97 | 1 | 98.45 | Connected to grid
Site B | Installer | Logger/50K-M0(SiteB) | 2026-05-26 19:00:00 DST | 7.379 | 7.556 | 380.81 | 274142.24 | 44.7 | 50.04 | 1 | 97.65 | Connected to grid
Site B | Installer | Logger/50K-M0(SiteB) | 2026-05-26 19:05:00 DST | 6.527 | 6.646 | 381.38 | 274142.82 | 44.5 | 50.05 | 1 | 98.23 | Connected to grid
Site B | Installer | Logger/50K-M0(SiteB) | 2026-05-26 19:10:00 DST | 5.749 | 5.86 | 381.89 | 274143.37 | 44.3 | 49.97 | 1 | 98.06 | Connected to grid
Site B | Installer | Logger/50K-M0(SiteB) | 2026-05-26 19:15:00 DST | 5.024 | 5.119 | 382.34 | 274143.81 | 44.1 | 49.99 | 1 | 98.16 | Connected to grid
Site B | Installer | Logger/50K-M0(SiteB) | 2026-05-26 19:20:00 DST | 4.394 | 4.48 | 382.73 | 274144.2 | 43.7 | 49.97 | 1 | 98.06 | Connected to grid
Site B | Installer | Logger/50K-M0(SiteB) | 2026-05-26 19:25:00 DST | 3.729 | 3.82 | 383.07 | 274144.54 | 43.5 | 49.94 | 1 | 97.7 | Connected to grid
Site B | Installer | Logger/50K-M0(SiteB) | 2026-05-26 19:30:00 DST | 3.143 | 3.214 | 383.36 | 274144.86 | 43.3 | 49.96 | 1 | 97.78 | Connected to grid
Site B | Installer | Logger/50K-M0(SiteB) | 2026-05-26 19:35:00 DST | 2.583 | 2.657 | 383.59 | 274145.09 | 43.1 | 50 | 1 | 97.16 | Connected to grid
Site B | Installer | Logger/50K-M0(SiteB) | 2026-05-26 19:40:00 DST | 2.101 | 2.173 | 383.79 | 274145.31 | 42.9 | 49.94 | 1 | 96.66 | Connected to grid
Site B | Installer | Logger/50K-M0(SiteB) | 2026-05-26 19:45:00 DST | 1.871 | 1.943 | 383.95 | 274145.47 | 42.7 | 49.96 | 1 | 96.28 | Connected to grid
Site B | Installer | Logger/50K-M0(SiteB) | 2026-05-26 19:50:00 DST | 1.654 | 1.725 | 384.1 | 274145.62 | 42.5 | 49.99 | 1 | 95.88 | Connected to grid
Site B | Installer | Logger/50K-M0(SiteB) | 2026-05-26 19:55:00 DST | 1.5 | 1.575 | 384.23 | 274145.76 | 42.3 | 49.93 | 1 | 95.32 | Connected to grid
Site B | Installer | Logger/50K-M0(SiteB) | 2026-05-26 20:00:00 DST | 1.366 | 1.43 | 384.35 | 274145.9 | 42.1 | 50.01 | 1 | 95.22 | Connected to grid
Site B | Installer | Logger/50K-M0(SiteB) | 2026-05-26 20:05:00 DST | 1.257 | 1.335 | 384.46 | 274146 | 41.9 | 50.07 | 1 | 94.47 | Connected to grid
Site B | Installer | Logger/50K-M0(SiteB) | 2026-05-26 20:10:00 DST | 1.153 | 1.223 | 384.56 | 274146.12 | 41.7 | 49.97 | 1 | 94.18 | Connected to grid
Site B | Installer | Logger/50K-M0(SiteB) | 2026-05-26 20:15:00 DST | 1.069 | 1.139 | 384.65 | 274146.23 | 41.5 | 49.99 | 1 | 93.74 | Connected to grid
Site B | Installer | Logger/50K-M0(SiteB) | 2026-05-26 20:20:00 DST | 0.953 | 1.029 | 384.74 | 274146.3 | 41.3 | 49.97 | 1 | 92.65 | Connected to grid
Site B | Installer | Logger/50K-M0(SiteB) | 2026-05-26 20:25:00 DST | 0.84 | 0.916 | 384.81 | 274146.41 | 41.1 | 49.94 | 1 | 92.61 | Connected to grid
Site B | Installer | Logger/50K-M0(SiteB) | 2026-05-26 20:30:00 DST | 0.723 | 0.795 | 384.88 | 274146.49 | 40.7 | 50 | 1 | 90.91 | Connected to grid
Site B | Installer | Logger/50K-M0(SiteB) | 2026-05-26 20:35:00 DST | 0.57 | 0.628 | 384.93 | 274146.56 | 40.5 | 50 | 1 | 90.69 | Connected to grid
Site B | Installer | Logger/50K-M0(SiteB) | 2026-05-26 20:40:00 DST | 0.489 | 0.555 | 384.97 | 274146.59 | 40.1 | 49.98 | 1 | 87.11 | Connected to grid
Site B | Installer | Logger/50K-M0(SiteB) | 2026-05-26 20:45:00 DST | 0.338 | 0.405 | 385.01 | 274146.66 | 39.9 | 49.99 | 1 | 83.96 | Connected to grid
Site B | Installer | Logger/50K-M0(SiteB) | 2026-05-26 20:50:00 DST | 0 | 0 | 385.01 | 274146.66 | 39.5 | 0 | 0 | 0 | OFF: unexpected shutdown
Site B | Installer | Logger/50K-M0(SiteB) | 2026-05-26 20:55:00 DST | 0 | 0 | 385.01 | 274146.66 | 39.2 | 0 | 0 | 0 | OFF: unexpected shutdown
Site B | Installer | Logger/50K-M0(SiteB) | 2026-05-26 21:00:00 DST | 0 | 0 | 385.01 | 274146.66 | 38.9 | 0 | 0 | 0 | OFF: unexpected shutdown
Site B | Installer | Logger/50K-M0(SiteB) | 2026-05-26 21:05:00 DST | 0 | 0 | 385.01 | 274146.66 | 38.6 | 0 | 0 | 0 | OFF: unexpected shutdown
Site B | Installer | Logger/50K-M0(SiteB) | 2026-05-26 21:10:00 DST | 0 | 0 | 385.01 | 274146.66 | 38.2 | 0 | 0 | 0 | OFF: unexpected shutdown
Site B | Installer | Logger/50K-M0(SiteB) | 2026-05-26 21:15:00 DST | 0 | 0 | 385.01 | 274146.66 | 37.8 | 0 | 0 | 0 | OFF: unexpected shutdown
Site B | Installer | Logger/50K-M0(SiteB) | 2026-05-26 21:45:00 DST | 0 | 0 | 385.01 | 274146.66 | 31.9 | 0 | 0 | 0 | Standby: initializing
Site B | Installer | Logger/50K-M0(SiteB) | 2026-05-26 21:50:00 DST | 0 | 0 | 385.01 | 274146.66 | 33.2 | 0 | 0 | 0 | Standby: initializing
Site B | Installer | Logger/50K-M0(SiteB) | 2026-05-26 21:55:00 DST | 0 | 0 | 385.01 | 274146.66 | 34 | 0 | 0 | 0 | Standby: initializing
Site B | Installer | Logger/50K-M0(SiteB) | 2026-05-26 22:00:00 DST | 0 | 0 | 385.01 | 274146.66 | 34.4 | 0 | 0 | 0 | Standby: initializing
Site B | Installer | Logger/50K-M0(SiteB) | 2026-05-26 22:05:00 DST | 0 | 0 | 385.01 | 274146.66 | 34.6 | 0 | 0 | 0 | Standby: initializing
Site B | Installer | Logger/50K-M0(SiteB) | 2026-05-26 22:10:00 DST | 0 | 0 | 385.01 | 274146.66 | 34.6 | 0 | 0 | 0 | Standby: initializing
Site B | Installer | Logger/50K-M0(SiteB) | 2026-05-26 22:15:00 DST | 0 | 0 | 385.01 | 274146.66 | 34.6 | 0 | 0 | 0 | Standby: initializing
Site B | Installer | Logger/50K-M0(SiteB) | 2026-05-26 22:20:00 DST | 0 | 0 | 385.01 | 274146.66 | 34.6 | 0 | 0 | 0 | Standby: initializing
Site B | Installer | Logger/50K-M0(SiteB) | 2026-05-26 22:25:00 DST | 0 | 0 | 385.01 | 274146.66 | 34.4 | 0 | 0 | 0 | Standby: initializing
Site B | Installer | Logger/50K-M0(SiteB) | 2026-05-26 22:30:00 DST | 0 | 0 | 385.01 | 274146.66 | 34.4 | 0 | 0 | 0 | Standby: initializing
Site B | Installer | Logger/50K-M0(SiteB) | 2026-05-26 22:35:00 DST | 0 | 0 | 385.01 | 274146.66 | 34.2 | 0 | 0 | 0 | Standby: initializing
Site B | Installer | Logger/50K-M0(SiteB) | 2026-05-26 22:40:00 DST | 0 | 0 | 385.01 | 274146.66 | 34.2 | 0 | 0 | 0 | Standby: initializing
Site B | Installer | Logger/50K-M0(SiteB) | 2026-05-26 22:45:00 DST | 0 | 0 | 385.01 | 274146.66 | 34.2 | 0 | 0 | 0 | Standby: initializing
Site B | Installer | Logger/50K-M0(SiteB) | 2026-05-26 22:50:00 DST | 0 | 0 | 385.01 | 274146.66 | 34 | 0 | 0 | 0 | Standby: initializing
Site B | Installer | Logger/50K-M0(SiteB) | 2026-05-26 22:55:00 DST | 0 | 0 | 385.01 | 274146.66 | 33.8 | 0 | 0 | 0 | Standby: initializing
Site B | Installer | Logger/50K-M0(SiteB) | 2026-05-26 23:00:00 DST | 0 | 0 | 385.01 | 274146.66 | 33.6 | 0 | 0 | 0 | Standby: initializing
Site B | Installer | Logger/50K-M0(SiteB) | 2026-05-26 23:05:00 DST | 0 | 0 | 385.01 | 274146.66 | 33.6 | 0 | 0 | 0 | Standby: initializing
Site B | Installer | Logger/50K-M0(SiteB) | 2026-05-26 23:10:00 DST | 0 | 0 | 385.01 | 274146.66 | 33.4 | 0 | 0 | 0 | Standby: initializing
Site B | Installer | Logger/50K-M0(SiteB) | 2026-05-26 23:15:00 DST | 0 | 0 | 385.01 | 274146.66 | 33.4 | 0 | 0 | 0 | Standby: initializing
Site B | Installer | Logger/50K-M0(SiteB) | 2026-05-26 23:20:00 DST | 0 | 0 | 385.01 | 274146.66 | 33.2 | 0 | 0 | 0 | Standby: initializing
Site B | Installer | Logger/50K-M0(SiteB) | 2026-05-26 23:25:00 DST | 0 | 0 | 385.01 | 274146.66 | 33 | 0 | 0 | 0 | Standby: initializing
Site B | Installer | Logger/50K-M0(SiteB) | 2026-05-26 23:30:00 DST | 0 | 0 | 385.01 | 274146.66 | 33 | 0 | 0 | 0 | Standby: initializing
Site B | Installer | Logger/50K-M0(SiteB) | 2026-05-26 23:35:00 DST | 0 | 0 | 385.01 | 274146.66 | 32.8 | 0 | 0 | 0 | Standby: initializing
Site B | Installer | Logger/50K-M0(SiteB) | 2026-05-26 23:40:00 DST | 0 | 0 | 385.01 | 274146.66 | 32.6 | 0 | 0 | 0 | Standby: initializing
Site B | Installer | Logger/50K-M0(SiteB) | 2026-05-26 23:45:00 DST | 0 | 0 | 385.01 | 274146.66 | 32.6 | 0 | 0 | 0 | Standby: initializing
Site B | Installer | Logger/50K-M0(SiteB) | 2026-05-26 23:50:00 DST | 0 | 0 | 385.01 | 274146.66 | 32.4 | 0 | 0 | 0 | Standby: initializing
Site B | Installer | Logger/50K-M0(SiteB) | 2026-05-26 23:55:00 DST | 0 | 0 | 385.01 | 274146.66 | 32.4 | 0 | 0 | 0 | Standby: initializing
Site B | Installer | Logger/50K-M0(SiteB) | 2026-05-27 00:00:00 DST | 0 | 0 | 0 | 274146.66 | 32.2 | 0 | 0 | 0 | Standby: initializing
Site B | Installer | Logger/50K-M0(SiteB) | 2026-05-27 00:05:00 DST | 0 | 0 | 0 | 274146.66 | 32.2 | 0 | 0 | 0 | Standby: initializing
Site B | Installer | Logger/50K-M0(SiteB) | 2026-05-27 00:10:00 DST | 0 | 0 | 0 | 274146.66 | 32.2 | 0 | 0 | 0 | Standby: initializing
Site B | Installer | Logger/50K-M0(SiteB) | 2026-05-27 00:15:00 DST | 0 | 0 | 0 | 274146.66 | 32.2 | 0 | 0 | 0 | Standby: initializing
Site B | Installer | Logger/50K-M0(SiteB) | 2026-05-27 00:20:00 DST | 0 | 0 | 0 | 274146.66 | 32.2 | 0 | 0 | 0 | Standby: initializing
Site B | Installer | Logger/50K-M0(SiteB) | 2026-05-27 00:25:00 DST | 0 | 0 | 0 | 274146.66 | 32 | 0 | 0 | 0 | Standby: initializing
Site B | Installer | Logger/50K-M0(SiteB) | 2026-05-27 00:30:00 DST | 0 | 0 | 0 | 274146.66 | 32 | 0 | 0 | 0 | Standby: initializing
Site B | Installer | Logger/50K-M0(SiteB) | 2026-05-27 00:35:00 DST | 0 | 0 | 0 | 274146.66 | 31.8 | 0 | 0 | 0 | Standby: initializing
Site B | Installer | Logger/50K-M0(SiteB) | 2026-05-27 00:40:00 DST | 0 | 0 | 0 | 274146.66 | 31.6 | 0 | 0 | 0 | Standby: initializing
Site B | Installer | Logger/50K-M0(SiteB) | 2026-05-27 00:45:00 DST | 0 | 0 | 0 | 274146.66 | 31.4 | 0 | 0 | 0 | Standby: initializing
Site B | Installer | Logger/50K-M0(SiteB) | 2026-05-27 00:50:00 DST | 0 | 0 | 0 | 274146.66 | 31.2 | 0 | 0 | 0 | Standby: initializing
Site B | Installer | Logger/50K-M0(SiteB) | 2026-05-27 00:55:00 DST | 0 | 0 | 0 | 274146.66 | 31.2 | 0 | 0 | 0 | Standby: initializing
Site B | Installer | Logger/50K-M0(SiteB) | 2026-05-27 01:00:00 DST | 0 | 0 | 0 | 274146.66 | 31 | 0 | 0 | 0 | Standby: initializing
Site B | Installer | Logger/50K-M0(SiteB) | 2026-05-27 01:05:00 DST | 0 | 0 | 0 | 274146.66 | 30.8 | 0 | 0 | 0 | Standby: initializing
Site B | Installer | Logger/50K-M0(SiteB) | 2026-05-27 01:10:00 DST | 0 | 0 | 0 | 274146.66 | 30.8 | 0 | 0 | 0 | Standby: initializing
Site B | Installer | Logger/50K-M0(SiteB) | 2026-05-27 01:15:00 DST | 0 | 0 | 0 | 274146.66 | 30.6 | 0 | 0 | 0 | Standby: initializing
Site B | Installer | Logger/50K-M0(SiteB) | 2026-05-27 01:20:00 DST | 0 | 0 | 0 | 274146.66 | 30.6 | 0 | 0 | 0 | Standby: initializing
Site B | Installer | Logger/50K-M0(SiteB) | 2026-05-27 01:25:00 DST | 0 | 0 | 0 | 274146.66 | 30.4 | 0 | 0 | 0 | Standby: initializing
Site B | Installer | Logger/50K-M0(SiteB) | 2026-05-27 01:30:00 DST | 0 | 0 | 0 | 274146.66 | 30.2 | 0 | 0 | 0 | Standby: initializing
Site B | Installer | Logger/50K-M0(SiteB) | 2026-05-27 01:35:00 DST | 0 | 0 | 0 | 274146.66 | 30.2 | 0 | 0 | 0 | Standby: initializing
Site B | Installer | Logger/50K-M0(SiteB) | 2026-05-27 01:40:00 DST | 0 | 0 | 0 | 274146.66 | 30 | 0 | 0 | 0 | Standby: initializing
Site B | Installer | Logger/50K-M0(SiteB) | 2026-05-27 01:45:00 DST | 0 | 0 | 0 | 274146.66 | 29.8 | 0 | 0 | 0 | Standby: initializing
Site B | Installer | Logger/50K-M0(SiteB) | 2026-05-27 01:50:00 DST | 0 | 0 | 0 | 274146.66 | 29.6 | 0 | 0 | 0 | Standby: initializing
Site B | Installer | Logger/50K-M0(SiteB) | 2026-05-27 01:55:00 DST | 0 | 0 | 0 | 274146.66 | 29.4 | 0 | 0 | 0 | Standby: initializing
Site B | Installer | Logger/50K-M0(SiteB) | 2026-05-27 02:00:00 DST | 0 | 0 | 0 | 274146.66 | 29.4 | 0 | 0 | 0 | Standby: initializing
Site B | Installer | Logger/50K-M0(SiteB) | 2026-05-27 02:05:00 DST | 0 | 0 | 0 | 274146.66 | 29.2 | 0 | 0 | 0 | Standby: initializing
Site B | Installer | Logger/50K-M0(SiteB) | 2026-05-27 02:10:00 DST | 0 | 0 | 0 | 274146.66 | 29.2 | 0 | 0 | 0 | Standby: initializing
Site B | Installer | Logger/50K-M0(SiteB) | 2026-05-27 02:15:00 DST | 0 | 0 | 0 | 274146.66 | 29 | 0 | 0 | 0 | Standby: initializing
Site B | Installer | Logger/50K-M0(SiteB) | 2026-05-27 02:20:00 DST | 0 | 0 | 0 | 274146.66 | 29 | 0 | 0 | 0 | Standby: initializing
Site B | Installer | Logger/50K-M0(SiteB) | 2026-05-27 02:25:00 DST | 0 | 0 | 0 | 274146.66 | 28.8 | 0 | 0 | 0 | Standby: initializing
Site B | Installer | Logger/50K-M0(SiteB) | 2026-05-27 02:30:00 DST | 0 | 0 | 0 | 274146.66 | 28.6 | 0 | 0 | 0 | Standby: initializing
Site B | Installer | Logger/50K-M0(SiteB) | 2026-05-27 02:35:00 DST | 0 | 0 | 0 | 274146.66 | 28.6 | 0 | 0 | 0 | Standby: initializing
Site B | Installer | Logger/50K-M0(SiteB) | 2026-05-27 02:40:00 DST | 0 | 0 | 0 | 274146.66 | 28.6 | 0 | 0 | 0 | Standby: initializing
Site B | Installer | Logger/50K-M0(SiteB) | 2026-05-27 02:45:00 DST | 0 | 0 | 0 | 274146.66 | 28.4 | 0 | 0 | 0 | Standby: initializing
Site B | Installer | Logger/50K-M0(SiteB) | 2026-05-27 02:50:00 DST | 0 | 0 | 0 | 274146.66 | 28.4 | 0 | 0 | 0 | Standby: initializing
Site B | Installer | Logger/50K-M0(SiteB) | 2026-05-27 02:55:00 DST | 0 | 0 | 0 | 274146.66 | 28.4 | 0 | 0 | 0 | Standby: initializing
Site B | Installer | Logger/50K-M0(SiteB) | 2026-05-27 03:00:00 DST | 0 | 0 | 0 | 274146.66 | 28.4 | 0 | 0 | 0 | Standby: initializing
Site B | Installer | Logger/50K-M0(SiteB) | 2026-05-27 03:05:00 DST | 0 | 0 | 0 | 274146.66 | 28.2 | 0 | 0 | 0 | Standby: initializing
Site B | Installer | Logger/50K-M0(SiteB) | 2026-05-27 03:10:00 DST | 0 | 0 | 0 | 274146.66 | 28 | 0 | 0 | 0 | Standby: initializing
Site B | Installer | Logger/50K-M0(SiteB) | 2026-05-27 03:15:00 DST | 0 | 0 | 0 | 274146.66 | 28 | 0 | 0 | 0 | Standby: initializing
Site B | Installer | Logger/50K-M0(SiteB) | 2026-05-27 03:20:00 DST | 0 | 0 | 0 | 274146.66 | 27.8 | 0 | 0 | 0 | Standby: initializing
Site B | Installer | Logger/50K-M0(SiteB) | 2026-05-27 03:25:00 DST | 0 | 0 | 0 | 274146.66 | 27.8 | 0 | 0 | 0 | Standby: initializing
Site B | Installer | Logger/50K-M0(SiteB) | 2026-05-27 03:30:00 DST | 0 | 0 | 0 | 274146.66 | 27.8 | 0 | 0 | 0 | Standby: initializing
Site B | Installer | Logger/50K-M0(SiteB) | 2026-05-27 03:35:00 DST | 0 | 0 | 0 | 274146.66 | 27.8 | 0 | 0 | 0 | Standby: initializing
Site B | Installer | Logger/50K-M0(SiteB) | 2026-05-27 03:40:00 DST | 0 | 0 | 0 | 274146.66 | 27.6 | 0 | 0 | 0 | Standby: initializing
Site B | Installer | Logger/50K-M0(SiteB) | 2026-05-27 03:45:00 DST | 0 | 0 | 0 | 274146.66 | 27.6 | 0 | 0 | 0 | Standby: initializing
Site B | Installer | Logger/50K-M0(SiteB) | 2026-05-27 03:50:00 DST | 0 | 0 | 0 | 274146.66 | 27.4 | 0 | 0 | 0 | Standby: initializing
Site B | Installer | Logger/50K-M0(SiteB) | 2026-05-27 03:55:00 DST | 0 | 0 | 0 | 274146.66 | 27.4 | 0 | 0 | 0 | Standby: initializing
Site B | Installer | Logger/50K-M0(SiteB) | 2026-05-27 04:00:00 DST | 0 | 0 | 0 | 274146.66 | 27.2 | 0 | 0 | 0 | Standby: initializing
Site B | Installer | Logger/50K-M0(SiteB) | 2026-05-27 04:05:00 DST | 0 | 0 | 0 | 274146.66 | 27 | 0 | 0 | 0 | Standby: initializing
Site B | Installer | Logger/50K-M0(SiteB) | 2026-05-27 04:10:00 DST | 0 | 0 | 0 | 274146.66 | 27 | 0 | 0 | 0 | Standby: initializing
Site B | Installer | Logger/50K-M0(SiteB) | 2026-05-27 04:15:00 DST | 0 | 0 | 0 | 274146.66 | 27 | 0 | 0 | 0 | Standby: initializing
Site B | Installer | Logger/50K-M0(SiteB) | 2026-05-27 04:20:00 DST | 0 | 0 | 0 | 274146.66 | 27 | 0 | 0 | 0 | Standby: initializing
Site B | Installer | Logger/50K-M0(SiteB) | 2026-05-27 04:25:00 DST | 0 | 0 | 0 | 274146.66 | 27 | 0 | 0 | 0 | Standby: initializing
Site B | Installer | Logger/50K-M0(SiteB) | 2026-05-27 04:30:00 DST | 0 | 0 | 0 | 274146.66 | 26.8 | 0 | 0 | 0 | Standby: initializing
Site B | Installer | Logger/50K-M0(SiteB) | 2026-05-27 04:35:00 DST | 0 | 0 | 0 | 274146.66 | 26.8 | 0 | 0 | 0 | Standby: initializing
Site B | Installer | Logger/50K-M0(SiteB) | 2026-05-27 04:40:00 DST | 0 | 0 | 0 | 274146.66 | 26.8 | 0 | 0 | 0 | Standby: initializing
Site B | Installer | Logger/50K-M0(SiteB) | 2026-05-27 04:45:00 DST | 0 | 0 | 0 | 274146.66 | 26.6 | 0 | 0 | 0 | Standby: initializing
Site B | Installer | Logger/50K-M0(SiteB) | 2026-05-27 04:50:00 DST | 0 | 0 | 0 | 274146.66 | 26.4 | 0 | 0 | 0 | Standby: initializing
Site B | Installer | Logger/50K-M0(SiteB) | 2026-05-27 04:55:00 DST | 0 | 0 | 0 | 274146.66 | 26.4 | 0 | 0 | 0 | Standby: initializing
Site B | Installer | Logger/50K-M0(SiteB) | 2026-05-27 05:00:00 DST | 0 | 0 | 0 | 274146.66 | 26.4 | 0 | 0 | 0 | Standby: initializing
Site B | Installer | Logger/50K-M0(SiteB) | 2026-05-27 05:05:00 DST | 0 | 0 | 0 | 274146.66 | 26.2 | 0 | 0 | 0 | Standby: initializing
Site B | Installer | Logger/50K-M0(SiteB) | 2026-05-27 05:10:00 DST | 0 | 0 | 0 | 274146.66 | 26.2 | 0 | 0 | 0 | Standby: initializing
Site B | Installer | Logger/50K-M0(SiteB) | 2026-05-27 05:15:00 DST | 0 | 0 | 0 | 274146.66 | 26.1 | 0 | 0 | 0 | Standby: no sunlight
Site B | Installer | Logger/50K-M0(SiteB) | 2026-05-27 05:25:00 DST | 0 | 0 | 0 | 274146.66 | 26.1 | 0 | 0 | 0 | Standby: initializing
Site B | Installer | Logger/50K-M0(SiteB) | 2026-05-27 05:30:00 DST | 0 | 0 | 0 | 274146.66 | 26.1 | 0 | 0 | 0 | Standby: initializing
Site B | Installer | Logger/50K-M0(SiteB) | 2026-05-27 05:35:00 DST | 0 | 0 | 0 | 274146.66 | 25.9 | 50.01 | 0 | 0 | Standby: detecting sunlight
Site B | Installer | Logger/50K-M0(SiteB) | 2026-05-27 05:40:00 DST | 0 | 0 | 0 | 274146.66 | 25.9 | 50.01 | 0 | 0 | Standby: detecting sunlight
Site B | Installer | Logger/50K-M0(SiteB) | 2026-05-27 05:45:00 DST | 0.065 | 0.096 | 0 | 274146.66 | 25.7 | 50 | 0.999 | 74.58 | Connected to grid
Site B | Installer | Logger/50K-M0(SiteB) | 2026-05-27 05:50:00 DST | 0.147 | 0.186 | 0.01 | 274146.68 | 25.7 | 50 | 1 | 79.35 | Connected to grid
Site B | Installer | Logger/50K-M0(SiteB) | 2026-05-27 05:55:00 DST | 0.229 | 0.276 | 0.03 | 274146.71 | 25.7 | 49.98 | 1 | 79.27 | Connected to grid
Site B | Installer | Logger/50K-M0(SiteB) | 2026-05-27 06:00:00 DST | 0.405 | 0.468 | 0.05 | 274146.73 | 25.7 | 50.01 | 1 | 86.67 | Connected to grid
Site B | Installer | Logger/50K-M0(SiteB) | 2026-05-27 06:05:00 DST | 0.467 | 0.541 | 0.08 | 274146.78 | 25.7 | 50.01 | 1 | 86.27 | Connected to grid
Site B | Installer | Logger/50K-M0(SiteB) | 2026-05-27 06:10:00 DST | 0.562 | 0.627 | 0.12 | 274146.84 | 25.9 | 50 | 1 | 91.13 | Connected to grid
Site B | Installer | Logger/50K-M0(SiteB) | 2026-05-27 06:15:00 DST | 0.694 | 0.763 | 0.18 | 274146.9 | 25.9 | 50.01 | 1 | 90.96 | Connected to grid
Site B | Installer | Logger/50K-M0(SiteB) | 2026-05-27 06:20:00 DST | 0.795 | 0.861 | 0.24 | 274146.97 | 26.1 | 50.02 | 1 | 92.94 | Connected to grid
Site B | Installer | Logger/50K-M0(SiteB) | 2026-05-27 06:25:00 DST | 0.914 | 0.981 | 0.31 | 274147.06 | 26.1 | 50.01 | 1 | 92.73 | Connected to grid
Site B | Installer | Logger/50K-M0(SiteB) | 2026-05-27 06:30:00 DST | 1.036 | 1.124 | 0.39 | 274147.14 | 26.1 | 50 | 1 | 92.95 | Connected to grid
Site B | Installer | Logger/50K-M0(SiteB) | 2026-05-27 06:35:00 DST | 1.143 | 1.215 | 0.48 | 274147.24 | 26.3 | 50.01 | 1 | 94.04 | Connected to grid
Site B | Installer | Logger/50K-M0(SiteB) | 2026-05-27 06:40:00 DST | 1.273 | 1.352 | 0.58 | 274147.33 | 26.3 | 50.02 | 1 | 94.1 | Connected to grid
Site B | Installer | Logger/50K-M0(SiteB) | 2026-05-27 06:45:00 DST | 1.397 | 1.465 | 0.69 | 274147.46 | 26.3 | 50.02 | 1 | 94.95 | Connected to grid
Site B | Installer | Logger/50K-M0(SiteB) | 2026-05-27 06:50:00 DST | 1.539 | 1.62 | 0.82 | 274147.58 | 26.5 | 50.04 | 1 | 94.95 | Connected to grid
Site B | Installer | Logger/50K-M0(SiteB) | 2026-05-27 06:55:00 DST | 1.692 | 1.765 | 0.95 | 274147.75 | 26.7 | 50 | 1 | 95.53 | Connected to grid
Site B | Installer | Logger/50K-M0(SiteB) | 2026-05-27 07:00:00 DST | 1.823 | 1.911 | 1.1 | 274147.87 | 26.7 | 50.06 | 1 | 95.55 | Connected to grid
Site B | Installer | Logger/50K-M0(SiteB) | 2026-05-27 07:05:00 DST | 1.974 | 2.061 | 1.26 | 274148.04 | 26.9 | 50 | 1 | 95.59 | Connected to grid
Site B | Installer | Logger/50K-M0(SiteB) | 2026-05-27 07:10:00 DST | 2.171 | 2.252 | 1.43 | 274148.23 | 27.1 | 49.98 | 1 | 96.44 | Connected to grid
Site B | Installer | Logger/50K-M0(SiteB) | 2026-05-27 07:15:00 DST | 2.387 | 2.484 | 1.62 | 274148.43 | 27.1 | 50.01 | 1 | 96.15 | Connected to grid
Site B | Installer | Logger/50K-M0(SiteB) | 2026-05-27 07:20:00 DST | 2.579 | 2.667 | 1.83 | 274148.64 | 27.3 | 50.02 | 1 | 96.43 | Connected to grid
Site B | Installer | Logger/50K-M0(SiteB) | 2026-05-27 07:25:00 DST | 2.838 | 2.947 | 2.05 | 274148.89 | 27.5 | 49.98 | 1 | 96.5 | Connected to grid
Site B | Installer | Logger/50K-M0(SiteB) | 2026-05-27 07:30:00 DST | 3.453 | 3.537 | 2.31 | 274149.15 | 27.7 | 50.01 | 1 | 97.52 | Connected to grid
Site B | Installer | Logger/50K-M0(SiteB) | 2026-05-27 07:35:00 DST | 3.882 | 3.976 | 2.61 | 274149.43 | 27.9 | 50.02 | 1 | 97.65 | Connected to grid
Site B | Installer | Logger/50K-M0(SiteB) | 2026-05-27 07:40:00 DST | 4.399 | 4.504 | 2.96 | 274149.84 | 28.1 | 50.01 | 1 | 97.8 | Connected to grid
Site B | Installer | Logger/50K-M0(SiteB) | 2026-05-27 07:45:00 DST | 4.977 | 5.072 | 3.35 | 274150.23 | 28.3 | 50.03 | 1 | 98.11 | Connected to grid
Site B | Installer | Logger/50K-M0(SiteB) | 2026-05-27 07:50:00 DST | 5.459 | 5.566 | 3.78 | 274150.66 | 28.3 | 50.03 | 1 | 98.07 | Connected to grid
Site B | Installer | Logger/50K-M0(SiteB) | 2026-05-27 07:55:00 DST | 5.966 | 6.083 | 4.26 | 274151.14 | 28.5 | 50.02 | 1 | 98.07 | Connected to grid
Site B | Installer | Logger/50K-M0(SiteB) | 2026-05-27 08:00:00 DST | 6.976 | 7.107 | 4.78 | 274151.7 | 28.7 | 50 | 1 | 98.17 | Connected to grid
Site B | Installer | Logger/50K-M0(SiteB) | 2026-05-27 08:05:00 DST | 8.292 | 8.427 | 5.43 | 274152.35 | 28.9 | 49.98 | 1 | 98.37 | Connected to grid
Site B | Installer | Logger/50K-M0(SiteB) | 2026-05-27 08:10:00 DST | 9.177 | 9.326 | 6.16 | 274153.09 | 29.1 | 49.98 | 1 | 98.37 | Connected to grid
Site B | Installer | Logger/50K-M0(SiteB) | 2026-05-27 08:15:00 DST | 10.214 | 10.392 | 6.97 | 274153.92 | 29.5 | 50.02 | 1 | 98.28 | Connected to grid
Site B | Installer | Logger/50K-M0(SiteB) | 2026-05-27 08:20:00 DST | 11.122 | 11.316 | 7.85 | 274154.81 | 29.7 | 50.05 | 1 | 98.28 | Connected to grid
Site B | Installer | Logger/50K-M0(SiteB) | 2026-05-27 08:25:00 DST | 11.858 | 12.06 | 8.81 | 274155.81 | 29.9 | 50.04 | 1 | 98.28 | Connected to grid
Site B | Installer | Logger/50K-M0(SiteB) | 2026-05-27 08:30:00 DST | 12.922 | 13.14 | 9.86 | 274156.88 | 30.1 | 50.03 | 1 | 98.28 | Connected to grid
Site B | Installer | Logger/50K-M0(SiteB) | 2026-05-27 08:35:00 DST | 13.883 | 14.111 | 10.97 | 274158 | 30.3 | 50.03 | 1 | 98.42 | Connected to grid
Site B | Installer | Logger/50K-M0(SiteB) | 2026-05-27 08:40:00 DST | 14.813 | 15.06 | 12.17 | 274159.21 | 30.7 | 50.01 | 1 | 98.31 | Connected to grid
Site B | Installer | Logger/50K-M0(SiteB) | 2026-05-27 08:45:00 DST | 15.847 | 16.093 | 13.44 | 274160.54 | 30.9 | 50.02 | 1 | 98.46 | Connected to grid
Site B | Installer | Logger/50K-M0(SiteB) | 2026-05-27 08:50:00 DST | 17.363 | 17.643 | 14.84 | 274161.97 | 31.3 | 50 | 1 | 98.46 | Connected to grid
Site B | Installer | Logger/50K-M0(SiteB) | 2026-05-27 08:55:00 DST | 18.703 | 19.005 | 16.33 | 274163.49 | 31.5 | 50.04 | 1 | 98.46 | Connected to grid
Site B | Installer | Logger/50K-M0(SiteB) | 2026-05-27 09:00:00 DST | 19.581 | 19.899 | 17.93 | 274165.1 | 31.9 | 49.97 | 1 | 98.46 | Connected to grid
Site B | Installer | Logger/50K-M0(SiteB) | 2026-05-27 09:05:00 DST | 20.461 | 20.792 | 19.59 | 274166.82 | 32.1 | 49.97 | 1 | 98.36 | Connected to grid
Site B | Installer | Logger/50K-M0(SiteB) | 2026-05-27 09:10:00 DST | 21.421 | 21.758 | 21.34 | 274168.61 | 32.5 | 50.01 | 1 | 98.36 | Connected to grid
Site B | Installer | Logger/50K-M0(SiteB) | 2026-05-27 09:15:00 DST | 22.204 | 22.561 | 23.15 | 274170.43 | 32.9 | 50.01 | 1 | 98.46 | Connected to grid
Site B | Installer | Logger/50K-M0(SiteB) | 2026-05-27 09:20:00 DST | 24.312 | 24.707 | 25.1 | 274172.46 | 33.3 | 50.02 | 1 | 98.4 | Connected to grid
Site B | Installer | Logger/50K-M0(SiteB) | 2026-05-27 09:25:00 DST | 25.684 | 26.104 | 27.18 | 274174.54 | 33.5 | 50.03 | 1 | 98.4 | Connected to grid
Site B | Installer | Logger/50K-M0(SiteB) | 2026-05-27 09:30:00 DST | 26.601 | 27.039 | 29.37 | 274176.76 | 33.9 | 50.02 | 1 | 98.4 | Connected to grid
Site B | Installer | Logger/50K-M0(SiteB) | 2026-05-27 09:35:00 DST | 27.439 | 27.888 | 31.61 | 274179.09 | 34.3 | 50.02 | 1 | 98.4 | Connected to grid
Site B | Installer | Logger/50K-M0(SiteB) | 2026-05-27 09:40:00 DST | 28.38 | 28.853 | 33.92 | 274181.45 | 35.1 | 50.03 | 1 | 98.4 | Connected to grid
Site B | Installer | Logger/50K-M0(SiteB) | 2026-05-27 09:45:00 DST | 29.309 | 29.792 | 36.34 | 274183.88 | 36.5 | 50.05 | 1 | 98.4 | Connected to grid
Site B | Installer | Logger/50K-M0(SiteB) | 2026-05-27 09:50:00 DST | 30.092 | 30.588 | 38.8 | 274186.44 | 37.5 | 49.98 | 1 | 98.4 | Connected to grid
Site B | Installer | Logger/50K-M0(SiteB) | 2026-05-27 09:55:00 DST | 30.745 | 31.251 | 41.35 | 274188.99 | 38.5 | 50.05 | 1 | 98.4 | Connected to grid
Site B | Installer | Logger/50K-M0(SiteB) | 2026-05-27 10:00:00 DST | 31.759 | 32.279 | 43.98 | 274191.67 | 39.3 | 50.02 | 1 | 98.4 | Connected to grid
Site B | Installer | Logger/50K-M0(SiteB) | 2026-05-27 10:05:00 DST | 32.166 | 32.699 | 46.63 | 274194.37 | 40.1 | 49.94 | 1 | 98.4 | Connected to grid
Site B | Installer | Logger/50K-M0(SiteB) | 2026-05-27 10:10:00 DST | 33.266 | 33.831 | 49.35 | 274197.18 | 40.7 | 50 | 1 | 98.3 | Connected to grid
Site B | Installer | Logger/50K-M0(SiteB) | 2026-05-27 10:15:00 DST | 33.917 | 34.49 | 52.16 | 274199.99 | 41.3 | 50 | 1 | 98.3 | Connected to grid
Site B | Installer | Logger/50K-M0(SiteB) | 2026-05-27 10:20:00 DST | 34.689 | 35.274 | 55.01 | 274202.97 | 41.9 | 50.02 | 1 | 98.3 | Connected to grid
Site B | Installer | Logger/50K-M0(SiteB) | 2026-05-27 10:25:00 DST | 35.286 | 35.889 | 57.93 | 274205.88 | 42.5 | 50.02 | 1 | 98.3 | Connected to grid
Site B | Installer | Logger/50K-M0(SiteB) | 2026-05-27 10:30:00 DST | 36.097 | 36.714 | 60.92 | 274208.92 | 43.1 | 50.02 | 1 | 98.3 | Connected to grid
Site B | Installer | Logger/50K-M0(SiteB) | 2026-05-27 10:35:00 DST | 36.847 | 37.476 | 63.94 | 274212.01 | 43.7 | 50.02 | 1 | 98.3 | Connected to grid
Site B | Installer | Logger/50K-M0(SiteB) | 2026-05-27 10:40:00 DST | 37.621 | 38.276 | 67.03 | 274215.19 | 44.3 | 50.04 | 1 | 98.3 | Connected to grid
Site B | Installer | Logger/50K-M0(SiteB) | 2026-05-27 10:45:00 DST | 37.958 | 38.618 | 70.19 | 274218.38 | 45.1 | 50.02 | 1 | 98.3 | Connected to grid
Site B | Installer | Logger/50K-M0(SiteB) | 2026-05-27 10:50:00 DST | 38.579 | 39.25 | 73.39 | 274221.63 | 45.7 | 50 | 1 | 98.3 | Connected to grid
Site B | Installer | Logger/50K-M0(SiteB) | 2026-05-27 10:55:00 DST | 39.369 | 40.062 | 76.63 | 274224.94 | 46.3 | 50.05 | 1 | 98.3 | Connected to grid
Site B | Installer | Logger/50K-M0(SiteB) | 2026-05-27 11:00:00 DST | 40.077 | 40.791 | 79.95 | 274228.31 | 46.7 | 50.02 | 1 | 98.3 | Connected to grid
Site B | Installer | Logger/50K-M0(SiteB) | 2026-05-27 11:05:00 DST | 40.585 | 41.308 | 83.3 | 274231.74 | 47.3 | 50.02 | 1 | 98.3 | Connected to grid
Site B | Installer | Logger/50K-M0(SiteB) | 2026-05-27 11:10:00 DST | 41.094 | 41.83 | 86.69 | 274235.23 | 47.9 | 50.04 | 1 | 98.3 | Connected to grid
Site B | Installer | Logger/50K-M0(SiteB) | 2026-05-27 11:15:00 DST | 41.644 | 42.386 | 90.15 | 274238.73 | 48.3 | 50.03 | 1 | 98.3 | Connected to grid
Site B | Installer | Logger/50K-M0(SiteB) | 2026-05-27 11:20:00 DST | 41.994 | 42.746 | 93.65 | 274242.29 | 48.9 | 50.02 | 1 | 98.3 | Connected to grid
Site B | Installer | Logger/50K-M0(SiteB) | 2026-05-27 11:25:00 DST | 42.565 | 43.337 | 97.15 | 274245.86 | 49.5 | 50.03 | 1 | 98.3 | Connected to grid
Site B | Installer | Logger/50K-M0(SiteB) | 2026-05-27 11:30:00 DST | 43.049 | 43.829 | 100.7 | 274249.52 | 49.9 | 50.02 | 1 | 98.2 | Connected to grid
Site B | Installer | Logger/50K-M0(SiteB) | 2026-05-27 11:35:00 DST | 43.464 | 44.252 | 104.32 | 274253.18 | 50.5 | 50.03 | 1 | 98.2 | Connected to grid
Site B | Installer | Logger/50K-M0(SiteB) | 2026-05-27 11:40:00 DST | 43.89 | 44.686 | 107.94 | 274256.9 | 50.9 | 50.05 | 1 | 98.2 | Connected to grid
Site B | Installer | Logger/50K-M0(SiteB) | 2026-05-27 11:45:00 DST | 44.296 | 45.099 | 111.65 | 274260.64 | 51.3 | 50.02 | 1 | 98.2 | Connected to grid
Site B | Installer | Logger/50K-M0(SiteB) | 2026-05-27 11:50:00 DST | 44.721 | 45.532 | 115.34 | 274264.38 | 51.9 | 49.99 | 1 | 98.2 | Connected to grid
Site B | Installer | Logger/50K-M0(SiteB) | 2026-05-27 11:55:00 DST | 44.976 | 45.792 | 119.09 | 274268.24 | 52.5 | 50.02 | 1 | 98.2 | Connected to grid
Site B | Installer | Logger/50K-M0(SiteB) | 2026-05-27 12:00:00 DST | 45.093 | 45.91 | 122.82 | 274272.04 | 52.7 | 50.02 | 1 | 98.2 | Connected to grid
Site B | Installer | Logger/50K-M0(SiteB) | 2026-05-27 12:05:00 DST | 45.642 | 46.479 | 126.62 | 274275.9 | 53.1 | 50 | 1 | 98.2 | Connected to grid
Site B | Installer | Logger/50K-M0(SiteB) | 2026-05-27 12:10:00 DST | 45.715 | 46.553 | 130.41 | 274279.76 | 53.7 | 50.01 | 1 | 98.2 | Connected to grid
Site B | Installer | Logger/50K-M0(SiteB) | 2026-05-27 12:15:00 DST | 45.599 | 46.448 | 134.23 | 274283.68 | 54.1 | 50.02 | 1 | 98.2 | Connected to grid
Site B | Installer | Logger/50K-M0(SiteB) | 2026-05-27 12:20:00 DST | 45.714 | 46.552 | 138.01 | 274287.53 | 54.5 | 50.03 | 1 | 98.2 | Connected to grid
Site B | Installer | Logger/50K-M0(SiteB) | 2026-05-27 12:25:00 DST | 46.148 | 46.976 | 141.86 | 274291.44 | 54.9 | 50.05 | 1 | 98.2 | Connected to grid
Site B | Installer | Logger/50K-M0(SiteB) | 2026-05-27 12:30:00 DST | 46.332 | 47.172 | 145.69 | 274295.34 | 55.1 | 50 | 1 | 98.2 | Connected to grid
Site B | Installer | Logger/50K-M0(SiteB) | 2026-05-27 12:35:00 DST | 46.699 | 47.546 | 149.59 | 274299.35 | 55.5 | 50 | 1 | 98.2 | Connected to grid
Site B | Installer | Logger/50K-M0(SiteB) | 2026-05-27 12:40:00 DST | 46.743 | 47.586 | 153.46 | 274303.34 | 55.7 | 50.03 | 1 | 98.2 | Connected to grid
Site B | Installer | Logger/50K-M0(SiteB) | 2026-05-27 12:45:00 DST | 46.992 | 47.843 | 157.39 | 274307.28 | 56.1 | 50.02 | 1 | 98.2 | Connected to grid
Site B | Installer | Logger/50K-M0(SiteB) | 2026-05-27 12:50:00 DST | 47.22 | 48.076 | 161.3 | 274311.25 | 55.9 | 50.01 | 1 | 98.2 | Connected to grid
Site B | Installer | Logger/50K-M0(SiteB) | 2026-05-27 12:55:00 DST | 47.266 | 48.123 | 165.26 | 274315.31 | 55.9 | 50.02 | 1 | 98.2 | Connected to grid
Site B | Installer | Logger/50K-M0(SiteB) | 2026-05-27 13:00:00 DST | 47.459 | 48.319 | 169.19 | 274319.28 | 55.9 | 50.03 | 1 | 98.2 | Connected to grid
Site B | Installer | Logger/50K-M0(SiteB) | 2026-05-27 13:05:00 DST | 47.721 | 48.61 | 173.17 | 274323.35 | 55.7 | 50.01 | 1 | 98.2 | Connected to grid
Site B | Installer | Logger/50K-M0(SiteB) | 2026-05-27 13:10:00 DST | 47.578 | 48.46 | 177.13 | 274327.4 | 55.9 | 50.01 | 1 | 98.2 | Connected to grid
Site B | Installer | Logger/50K-M0(SiteB) | 2026-05-27 13:15:00 DST | 47.504 | 48.365 | 181.11 | 274331.46 | 55.9 | 50.03 | 1 | 98.2 | Connected to grid
Site B | Installer | Logger/50K-M0(SiteB) | 2026-05-27 13:20:00 DST | 47.917 | 48.805 | 185.06 | 274335.5 | 55.9 | 50.02 | 1 | 98.2 | Connected to grid
Site B | Installer | Logger/50K-M0(SiteB) | 2026-05-27 13:25:00 DST | 47.691 | 48.57 | 189.07 | 274339.57 | 55.9 | 50.01 | 1 | 98.2 | Connected to grid
Site B | Installer | Logger/50K-M0(SiteB) | 2026-05-27 13:30:00 DST | 47.588 | 48.47 | 193.02 | 274343.61 | 56.1 | 50.03 | 1 | 98.2 | Connected to grid
Site B | Installer | Logger/50K-M0(SiteB) | 2026-05-27 13:35:00 DST | 47.397 | 48.261 | 196.99 | 274347.67 | 56.5 | 50.01 | 1 | 98.2 | Connected to grid
Site B | Installer | Logger/50K-M0(SiteB) | 2026-05-27 13:40:00 DST | 47.63 | 48.513 | 200.93 | 274351.68 | 56.7 | 50.03 | 1 | 98.2 | Connected to grid
Site B | Installer | Logger/50K-M0(SiteB) | 2026-05-27 13:45:00 DST | 47.481 | 48.341 | 204.91 | 274355.74 | 56.7 | 50.03 | 1 | 98.2 | Connected to grid
Site B | Installer | Logger/50K-M0(SiteB) | 2026-05-27 13:50:00 DST | 47.604 | 48.482 | 208.85 | 274359.74 | 56.9 | 50 | 1 | 98.2 | Connected to grid
Site B | Installer | Logger/50K-M0(SiteB) | 2026-05-27 13:55:00 DST | 47.586 | 48.468 | 212.83 | 274363.82 | 56.7 | 50.02 | 1 | 98.2 | Connected to grid
Site B | Installer | Logger/50K-M0(SiteB) | 2026-05-27 14:00:00 DST | 47.396 | 48.255 | 216.77 | 274367.82 | 56.9 | 50.02 | 1 | 98.2 | Connected to grid
Site B | Installer | Logger/50K-M0(SiteB) | 2026-05-27 14:05:00 DST | 47.076 | 47.929 | 220.73 | 274371.86 | 57.1 | 50.02 | 1 | 98.2 | Connected to grid
Site B | Installer | Logger/50K-M0(SiteB) | 2026-05-27 14:10:00 DST | 46.6 | 47.445 | 224.6 | 274375.8 | 57.3 | 50.02 | 1 | 98.2 | Connected to grid
Site B | Installer | Logger/50K-M0(SiteB) | 2026-05-27 14:15:00 DST | 47.02 | 47.872 | 228.52 | 274379.8 | 57.5 | 50.03 | 1 | 98.2 | Connected to grid
Site B | Installer | Logger/50K-M0(SiteB) | 2026-05-27 14:20:00 DST | 46.477 | 47.319 | 232.39 | 274383.77 | 57.5 | 50.03 | 1 | 98.2 | Connected to grid
Site B | Installer | Logger/50K-M0(SiteB) | 2026-05-27 14:25:00 DST | 45.866 | 46.698 | 236.26 | 274387.71 | 57.7 | 50.02 | 1 | 98.2 | Connected to grid
Site B | Installer | Logger/50K-M0(SiteB) | 2026-05-27 14:30:00 DST | 45.98 | 46.814 | 240.06 | 274391.58 | 58.1 | 50.01 | 1 | 98.2 | Connected to grid
Site B | Installer | Logger/50K-M0(SiteB) | 2026-05-27 14:35:00 DST | 45.539 | 46.364 | 243.89 | 274395.49 | 58.3 | 50.02 | 1 | 98.2 | Connected to grid
Site B | Installer | Logger/50K-M0(SiteB) | 2026-05-27 14:40:00 DST | 45.38 | 46.202 | 247.66 | 274399.3 | 58.5 | 50.04 | 1 | 98.2 | Connected to grid
Site B | Installer | Logger/50K-M0(SiteB) | 2026-05-27 14:45:00 DST | 45.075 | 45.909 | 251.45 | 274403.18 | 58.5 | 50.04 | 1 | 98.2 | Connected to grid
Site B | Installer | Logger/50K-M0(SiteB) | 2026-05-27 14:50:00 DST | 44.805 | 45.608 | 255.18 | 274406.98 | 58.7 | 49.99 | 1 | 98.2 | Connected to grid
Site B | Installer | Logger/50K-M0(SiteB) | 2026-05-27 14:55:00 DST | 44.375 | 45.17 | 258.92 | 274410.84 | 58.7 | 50.01 | 1 | 98.2 | Connected to grid
Site B | Installer | Logger/50K-M0(SiteB) | 2026-05-27 15:00:00 DST | 43.786 | 44.571 | 262.56 | 274414.52 | 58.5 | 50.01 | 1 | 98.2 | Connected to grid
Site B | Installer | Logger/50K-M0(SiteB) | 2026-05-27 15:05:00 DST | 43.605 | 44.395 | 266.23 | 274418.25 | 58.3 | 50.01 | 1 | 98.2 | Connected to grid
Site B | Installer | Logger/50K-M0(SiteB) | 2026-05-27 15:10:00 DST | 43.244 | 44.027 | 269.82 | 274421.9 | 58.1 | 50.01 | 1 | 98.2 | Connected to grid
Site B | Installer | Logger/50K-M0(SiteB) | 2026-05-27 15:15:00 DST | 43.246 | 44.03 | 273.44 | 274425.61 | 57.9 | 49.99 | 1 | 98.2 | Connected to grid
Site B | Installer | Logger/50K-M0(SiteB) | 2026-05-27 15:20:00 DST | 42.945 | 43.718 | 277 | 274429.25 | 57.7 | 50.01 | 1 | 98.2 | Connected to grid
Site B | Installer | Logger/50K-M0(SiteB) | 2026-05-27 15:25:00 DST | 42.372 | 43.127 | 280.58 | 274432.9 | 57.5 | 50.02 | 1 | 98.2 | Connected to grid
Site B | Installer | Logger/50K-M0(SiteB) | 2026-05-27 15:30:00 DST | 41.574 | 42.314 | 284.06 | 274436.46 | 57.1 | 50.03 | 1 | 98.2 | Connected to grid
Site B | Installer | Logger/50K-M0(SiteB) | 2026-05-27 15:35:00 DST | 41.319 | 42.055 | 287.53 | 274439.96 | 56.7 | 50.02 | 1 | 98.2 | Connected to grid
Site B | Installer | Logger/50K-M0(SiteB) | 2026-05-27 15:40:00 DST | 40.949 | 41.678 | 290.94 | 274443.48 | 56.3 | 49.98 | 1 | 98.2 | Connected to grid
Site B | Installer | Logger/50K-M0(SiteB) | 2026-05-27 15:45:00 DST | 40.196 | 40.912 | 294.33 | 274446.89 | 56.1 | 50.01 | 1 | 98.2 | Connected to grid
Site B | Installer | Logger/50K-M0(SiteB) | 2026-05-27 15:50:00 DST | 39.559 | 40.248 | 297.64 | 274450.31 | 56.1 | 50.01 | 1 | 98.3 | Connected to grid
Site B | Installer | Logger/50K-M0(SiteB) | 2026-05-27 15:55:00 DST | 39.249 | 39.932 | 300.96 | 274453.67 | 55.9 | 49.97 | 1 | 98.3 | Connected to grid
Site B | Installer | Logger/50K-M0(SiteB) | 2026-05-27 16:00:00 DST | 39.327 | 40.011 | 304.2 | 274457 | 55.5 | 50.02 | 1 | 98.3 | Connected to grid
Site B | Installer | Logger/50K-M0(SiteB) | 2026-05-27 16:05:00 DST | 38.529 | 39.2 | 307.39 | 274460.23 | 55.3 | 49.99 | 1 | 98.34 | Connected to grid
Site B | Installer | Logger/50K-M0(SiteB) | 2026-05-27 16:10:00 DST | 37.482 | 38.134 | 310.51 | 274463.39 | 55.3 | 49.98 | 1 | 98.34 | Connected to grid
Site B | Installer | Logger/50K-M0(SiteB) | 2026-05-27 16:15:00 DST | 36.429 | 37.052 | 313.61 | 274466.56 | 55.3 | 50 | 1 | 98.34 | Connected to grid
Site B | Installer | Logger/50K-M0(SiteB) | 2026-05-27 16:20:00 DST | 36.595 | 37.224 | 316.63 | 274469.64 | 55.1 | 50.01 | 1 | 98.34 | Connected to grid
Site B | Installer | Logger/50K-M0(SiteB) | 2026-05-27 16:25:00 DST | 35.552 | 36.163 | 319.66 | 274472.71 | 54.9 | 50.01 | 1 | 98.34 | Connected to grid
Site B | Installer | Logger/50K-M0(SiteB) | 2026-05-27 16:30:00 DST | 34.812 | 35.403 | 322.57 | 274475.68 | 54.7 | 50.02 | 1 | 98.34 | Connected to grid
Site B | Installer | Logger/50K-M0(SiteB) | 2026-05-27 16:35:00 DST | 34.178 | 34.758 | 325.46 | 274478.63 | 54.5 | 50.03 | 1 | 98.34 | Connected to grid
Site B | Installer | Logger/50K-M0(SiteB) | 2026-05-27 16:40:00 DST | 32.949 | 33.512 | 328.27 | 274481.47 | 54.5 | 50.03 | 1 | 98.34 | Connected to grid
Site B | Installer | Logger/50K-M0(SiteB) | 2026-05-27 16:45:00 DST | 33.215 | 33.779 | 331.04 | 274484.35 | 54.3 | 50.02 | 1 | 98.34 | Connected to grid
Site B | Installer | Logger/50K-M0(SiteB) | 2026-05-27 16:50:00 DST | 33.004 | 33.571 | 333.81 | 274487.14 | 54.1 | 50.03 | 1 | 98.34 | Connected to grid
Site B | Installer | Logger/50K-M0(SiteB) | 2026-05-27 16:55:00 DST | 31.833 | 32.357 | 336.48 | 274489.87 | 54.1 | 49.98 | 1 | 98.34 | Connected to grid
Site B | Installer | Logger/50K-M0(SiteB) | 2026-05-27 17:00:00 DST | 11.079 | 11.245 | 338.22 | 274491.63 | 54.1 | 50 | 1 | 98.53 | Connected to grid
Site B | Installer | Logger/50K-M0(SiteB) | 2026-05-27 17:05:00 DST | 31.991 | 32.525 | 340.55 | 274494.03 | 53.9 | 50.04 | 1 | 98.35 | Connected to grid
Site B | Installer | Logger/50K-M0(SiteB) | 2026-05-27 17:10:00 DST | 33.314 | 33.887 | 343.28 | 274496.77 | 53.7 | 49.98 | 1 | 98.35 | Connected to grid
Site B | Installer | Logger/50K-M0(SiteB) | 2026-05-27 17:15:00 DST | 12.089 | 12.292 | 344.95 | 274498.51 | 53.7 | 49.99 | 1 | 98.34 | Connected to grid
Site B | Installer | Logger/50K-M0(SiteB) | 2026-05-27 17:20:00 DST | 8.29 | 8.414 | 345.78 | 274499.35 | 53.3 | 50.03 | 1 | 98.35 | Connected to grid
Site B | Installer | Logger/50K-M0(SiteB) | 2026-05-27 17:25:00 DST | 6.095 | 6.207 | 346.37 | 274499.96 | 52.1 | 50 | 1 | 98.21 | Connected to grid
Site B | Installer | Logger/50K-M0(SiteB) | 2026-05-27 17:30:00 DST | 4.878 | 4.966 | 346.82 | 274500.4 | 50.9 | 50 | 1 | 98.21 | Connected to grid
Site B | Installer | Logger/50K-M0(SiteB) | 2026-05-27 17:35:00 DST | 4.274 | 4.367 | 347.2 | 274500.79 | 49.7 | 50.02 | 1 | 97.89 | Connected to grid
Site B | Installer | Logger/50K-M0(SiteB) | 2026-05-27 17:40:00 DST | 3.906 | 3.995 | 347.53 | 274501.13 | 48.9 | 49.97 | 1 | 97.73 | Connected to grid
Site B | Installer | Logger/50K-M0(SiteB) | 2026-05-27 17:45:00 DST | 3.619 | 3.705 | 347.84 | 274501.43 | 48.3 | 49.99 | 1 | 97.71 | Connected to grid
Site B | Installer | Logger/50K-M0(SiteB) | 2026-05-27 17:50:00 DST | 3.771 | 3.854 | 348.16 | 274501.77 | 47.5 | 49.98 | 1 | 97.7 | Connected to grid
Site B | Installer | Logger/50K-M0(SiteB) | 2026-05-27 17:55:00 DST | 5.674 | 5.774 | 348.64 | 274502.26 | 46.9 | 50 | 1 | 98.28 | Connected to grid
Site B | Installer | Logger/50K-M0(SiteB) | 2026-05-27 18:00:00 DST | 5.097 | 5.192 | 349.09 | 274502.74 | 46.3 | 50.02 | 1 | 98.14 | Connected to grid
Site B | Installer | Logger/50K-M0(SiteB) | 2026-05-27 18:05:00 DST | 3.39 | 3.474 | 349.42 | 274503.04 | 45.7 | 50.06 | 1 | 97.56 | Connected to grid
Site B | Installer | Logger/50K-M0(SiteB) | 2026-05-27 18:10:00 DST | 4.386 | 4.481 | 349.74 | 274503.39 | 44.7 | 49.98 | 1 | 97.89 | Connected to grid
Site B | Installer | Logger/50K-M0(SiteB) | 2026-05-27 18:15:00 DST | 4.558 | 4.653 | 350.12 | 274503.78 | 43.9 | 49.99 | 1 | 97.99 | Connected to grid
Site B | Installer | Logger/50K-M0(SiteB) | 2026-05-27 18:20:00 DST | 5.033 | 5.133 | 350.51 | 274504.19 | 43.3 | 50.04 | 1 | 97.98 | Connected to grid
Site B | Installer | Logger/50K-M0(SiteB) | 2026-05-27 18:25:00 DST | 3.82 | 3.908 | 350.9 | 274504.57 | 42.7 | 49.98 | 1 | 97.83 | Connected to grid
Site B | Installer | Logger/50K-M0(SiteB) | 2026-05-27 18:30:00 DST | 4.376 | 4.469 | 351.24 | 274504.93 | 42.3 | 49.99 | 1 | 97.92 | Connected to grid
Site B | Installer | Logger/50K-M0(SiteB) | 2026-05-27 18:35:00 DST | 3.476 | 3.565 | 351.57 | 274505.26 | 41.9 | 50.03 | 1 | 97.62 | Connected to grid
Site B | Installer | Logger/50K-M0(SiteB) | 2026-05-27 18:40:00 DST | 2.475 | 2.546 | 351.82 | 274505.5 | 41.7 | 49.98 | 1 | 97.06 | Connected to grid
Site B | Installer | Logger/50K-M0(SiteB) | 2026-05-27 18:45:00 DST | 2.478 | 2.555 | 352.01 | 274505.72 | 41.3 | 49.99 | 1 | 96.95 | Connected to grid
Site B | Installer | Logger/50K-M0(SiteB) | 2026-05-27 18:50:00 DST | 4.407 | 4.491 | 352.28 | 274506 | 41.1 | 50.01 | 1 | 97.88 | Connected to grid
Site B | Installer | Logger/50K-M0(SiteB) | 2026-05-27 18:55:00 DST | 5.049 | 5.151 | 352.71 | 274506.42 | 40.7 | 49.98 | 1 | 98.03 | Connected to grid
Site B | Installer | Logger/50K-M0(SiteB) | 2026-05-27 19:00:00 DST | 4.876 | 4.974 | 353.11 | 274506.84 | 40.5 | 50.01 | 1 | 98.03 | Connected to grid
Site B | Installer | Logger/50K-M0(SiteB) | 2026-05-27 19:05:00 DST | 5.446 | 5.548 | 353.65 | 274507.37 | 40.3 | 50.06 | 1 | 98.21 | Connected to grid
Site B | Installer | Logger/50K-M0(SiteB) | 2026-05-27 19:10:00 DST | 8.965 | 9.148 | 354.35 | 274508.1 | 40.3 | 50 | 1 | 98.02 | Connected to grid
Site B | Installer | Logger/50K-M0(SiteB) | 2026-05-27 19:15:00 DST | 8.195 | 8.361 | 355.06 | 274508.83 | 40.1 | 50.02 | 1 | 98.02 | Connected to grid
Site B | Installer | Logger/50K-M0(SiteB) | 2026-05-27 19:20:00 DST | 8.027 | 8.191 | 355.75 | 274509.52 | 40.1 | 50.04 | 1 | 98.02 | Connected to grid
Site B | Installer | Logger/50K-M0(SiteB) | 2026-05-27 19:25:00 DST | 8.533 | 8.665 | 356.43 | 274510.23 | 40.1 | 49.96 | 1 | 98.48 | Connected to grid
Site B | Installer | Logger/50K-M0(SiteB) | 2026-05-27 19:30:00 DST | 6.492 | 6.643 | 357.04 | 274510.85 | 40.1 | 50.01 | 1 | 97.73 | Connected to grid
Site B | Installer | Logger/50K-M0(SiteB) | 2026-05-27 19:35:00 DST | 5.7 | 5.84 | 357.54 | 274511.36 | 39.9 | 50 | 1 | 97.61 | Connected to grid
Site B | Installer | Logger/50K-M0(SiteB) | 2026-05-27 19:40:00 DST | 5.204 | 5.331 | 358 | 274511.82 | 39.9 | 49.98 | 1 | 97.61 | Connected to grid
Site B | Installer | Logger/50K-M0(SiteB) | 2026-05-27 19:45:00 DST | 3.655 | 3.741 | 358.37 | 274512.19 | 39.9 | 49.99 | 1 | 97.75 | Connected to grid
Site B | Installer | Logger/50K-M0(SiteB) | 2026-05-27 19:50:00 DST | 2.951 | 3.033 | 358.64 | 274512.48 | 39.9 | 50.04 | 1 | 97.3 | Connected to grid
Site B | Installer | Logger/50K-M0(SiteB) | 2026-05-27 19:55:00 DST | 2.543 | 2.632 | 358.87 | 274512.73 | 39.7 | 49.99 | 1 | 96.96 | Connected to grid
Site B | Installer | Logger/50K-M0(SiteB) | 2026-05-27 20:00:00 DST | 2.265 | 2.346 | 359.06 | 274512.93 | 39.3 | 50.05 | 1 | 96.7 | Connected to grid
Site B | Installer | Logger/50K-M0(SiteB) | 2026-05-27 20:05:00 DST | 1.919 | 2.003 | 359.24 | 274513.11 | 39.1 | 50.03 | 1 | 95.8 | Connected to grid
Site B | Installer | Logger/50K-M0(SiteB) | 2026-05-27 20:10:00 DST | 1.559 | 1.617 | 359.39 | 274513.23 | 38.9 | 49.99 | 1 | 95.88 | Connected to grid
Site B | Installer | Logger/50K-M0(SiteB) | 2026-05-27 20:15:00 DST | 1.275 | 1.348 | 359.5 | 274513.37 | 38.7 | 50.01 | 1 | 94.48 | Connected to grid
Site B | Installer | Logger/50K-M0(SiteB) | 2026-05-27 20:20:00 DST | 1.096 | 1.16 | 359.6 | 274513.48 | 38.5 | 49.99 | 1 | 94.44 | Connected to grid
Site B | Installer | Logger/50K-M0(SiteB) | 2026-05-27 20:25:00 DST | 0.907 | 0.965 | 359.68 | 274513.58 | 38.3 | 49.97 | 1 | 93.14 | Connected to grid
Site B | Installer | Logger/50K-M0(SiteB) | 2026-05-27 20:30:00 DST | 0.726 | 0.793 | 359.75 | 274513.63 | 38.1 | 50 | 1 | 91.45 | Connected to grid
Site B | Installer | Logger/50K-M0(SiteB) | 2026-05-27 20:35:00 DST | 0.585 | 0.626 | 359.8 | 274513.7 | 37.7 | 50.01 | 1 | 92.68 | Connected to grid
Site B | Installer | Logger/50K-M0(SiteB) | 2026-05-27 20:40:00 DST | 0.411 | 0.479 | 359.84 | 274513.74 | 37.5 | 49.96 | 1 | 86.2 | Connected to grid
Site B | Installer | Logger/50K-M0(SiteB) | 2026-05-27 20:45:00 DST | 0.248 | 0.299 | 359.87 | 274513.8 | 37.3 | 50 | 1 | 82.92 | Connected to grid
Site B | Installer | Logger/50K-M0(SiteB) | 2026-05-27 20:50:00 DST | 0.153 | 0.19 | 359.89 | 274513.8 | 37.1 | 50.02 | 1 | 80.57 | Connected to grid
Site B | Installer | Logger/50K-M0(SiteB) | 2026-05-27 20:55:00 DST | 0.092 | 0.124 | 359.9 | 274513.82 | 36.9 | 50 | 1 | 79.52 | Connected to grid
Site B | Installer | Logger/50K-M0(SiteB) | 2026-05-27 21:00:00 DST | 0.036 | 0.055 | 359.9 | 274513.84 | 36.9 | 50.05 | 1 | 79.52 | Connected to grid
Site B | Installer | Logger/50K-M0(SiteB) | 2026-05-27 21:05:00 DST | 0 | 0 | 359.9 | 274513.85 | 36.7 | 50.04 | 0 | 73.97 | Connected to grid
Site B | Installer | Logger/50K-M0(SiteB) | 2026-05-27 21:10:00 DST | 0 | 0 | 359.9 | 274513.85 | 36.7 | 49.98 | 0 | 0 | Standby: detecting sunlight
Site B | Installer | Logger/50K-M0(SiteB) | 2026-05-27 21:15:00 DST | 0 | 0 | 359.9 | 274513.85 | 36.5 | 50 | 0 | 0 | Standby: detecting sunlight
Site B | Installer | Logger/50K-M0(SiteB) | 2026-05-27 21:20:00 DST | 0 | 0 | 359.9 | 274513.85 | 36.3 | 50 | 0 | 0 | Standby: initializing
Site B | Installer | Logger/50K-M0(SiteB) | 2026-05-27 21:25:00 DST | 0 | 0 | 359.9 | 274513.85 | 36.1 | 50 | 0 | 0 | Standby: initializing
Site B | Installer | Logger/50K-M0(SiteB) | 2026-05-27 21:30:00 DST | 0 | 0 | 359.9 | 274513.85 | 36.1 | 50 | 0 | 0 | Standby: initializing
Site B | Installer | Logger/50K-M0(SiteB) | 2026-05-27 21:35:00 DST | 0 | 0 | 359.9 | 274513.85 | 35.9 | 0 | 0 | 0 | Standby: no sunlight
Site B | Installer | Logger/50K-M0(SiteB) | 2026-05-28 00:00:00 DST | 0 | 0 | 0 | 274513.85 | 30 | 0 | 0 | 0 | Standby: no sunlight
Site B | Installer | Logger/50K-M0(SiteB) | 2026-05-28 05:25:00 DST | 0 | 0 | 0 | 274513.85 | 25 | 0 | 0 | 0 | Standby: initializing
Site B | Installer | Logger/50K-M0(SiteB) | 2026-05-28 05:30:00 DST | 0 | 0 | 0 | 274513.85 | 25 | 0 | 0 | 0 | Standby: initializing
Site B | Installer | Logger/50K-M0(SiteB) | 2026-05-28 05:35:00 DST | 0 | 0 | 0 | 274513.85 | 24.8 | 50.01 | 0 | 0 | Standby: detecting sunlight
Site B | Installer | Logger/50K-M0(SiteB) | 2026-05-28 05:40:00 DST | 0 | 0 | 0 | 274513.85 | 24.8 | 50.01 | 0 | 0 | Standby: detecting sunlight
Site B | Installer | Logger/50K-M0(SiteB) | 2026-05-28 05:45:00 DST | 0.046 | 0.058 | 0.01 | 274513.86 | 24.6 | 50.03 | 0.996 | 79.52 | Connected to grid
Site B | Installer | Logger/50K-M0(SiteB) | 2026-05-28 05:50:00 DST | 0.112 | 0.141 | 0.01 | 274513.89 | 24.6 | 50.03 | 0.997 | 79.78 | Connected to grid
Site B | Installer | Logger/50K-M0(SiteB) | 2026-05-28 05:55:00 DST | 0.186 | 0.24 | 0.03 | 274513.92 | 24.8 | 50.02 | 0.997 | 80.82 | Connected to grid
Site B | Installer | Logger/50K-M0(SiteB) | 2026-05-28 06:00:00 DST | 0.293 | 0.37 | 0.05 | 274513.95 | 24.8 | 50.03 | 0.997 | 79.45 | Connected to grid
Site B | Installer | Logger/50K-M0(SiteB) | 2026-05-28 06:05:00 DST | 0.42 | 0.499 | 0.07 | 274513.95 | 24.8 | 50 | 0.997 | 84.19 | Connected to grid
Site B | Installer | Logger/50K-M0(SiteB) | 2026-05-28 06:10:00 DST | 0.53 | 0.601 | 0.11 | 274514.03 | 24.8 | 49.98 | 0.997 | 87.88 | Connected to grid
Site B | Installer | Logger/50K-M0(SiteB) | 2026-05-28 06:15:00 DST | 0.653 | 0.707 | 0.16 | 274514.09 | 24.8 | 50.02 | 0.997 | 91.04 | Connected to grid
Site B | Installer | Logger/50K-M0(SiteB) | 2026-05-28 06:20:00 DST | 0.76 | 0.838 | 0.22 | 274514.15 | 25 | 50.02 | 0.997 | 91.28 | Connected to grid
Site B | Installer | Logger/50K-M0(SiteB) | 2026-05-28 06:25:00 DST | 0.875 | 0.941 | 0.29 | 274514.21 | 25 | 50.02 | 0.997 | 93.04 | Connected to grid
Site B | Installer | Logger/50K-M0(SiteB) | 2026-05-28 06:30:00 DST | 1.002 | 1.078 | 0.37 | 274514.3 | 25.2 | 50.02 | 0.997 | 93.01 | Connected to grid
Site B | Installer | Logger/50K-M0(SiteB) | 2026-05-28 06:35:00 DST | 1.179 | 1.251 | 0.46 | 274514.4 | 25.4 | 50.03 | 0.997 | 94.25 | Connected to grid
Site B | Installer | Logger/50K-M0(SiteB) | 2026-05-28 06:40:00 DST | 1.399 | 1.471 | 0.57 | 274514.51 | 25.4 | 50.01 | 0.997 | 95.06 | Connected to grid
Site B | Installer | Logger/50K-M0(SiteB) | 2026-05-28 06:45:00 DST | 1.716 | 1.796 | 0.7 | 274514.65 | 25.6 | 50.03 | 0.997 | 95.6 | Connected to grid
Site B | Installer | Logger/50K-M0(SiteB) | 2026-05-28 06:50:00 DST | 1.974 | 2.062 | 0.85 | 274514.82 | 25.8 | 50.02 | 0.997 | 95.5 | Connected to grid
Site B | Installer | Logger/50K-M0(SiteB) | 2026-05-28 06:55:00 DST | 2.248 | 2.343 | 1.03 | 274515.01 | 26 | 49.99 | 0.997 | 95.98 | Connected to grid
Site B | Installer | Logger/50K-M0(SiteB) | 2026-05-28 07:00:00 DST | 2.533 | 2.634 | 1.23 | 274515.21 | 26.2 | 50.03 | 0.997 | 96.14 | Connected to grid
Site B | Installer | Logger/50K-M0(SiteB) | 2026-05-28 07:05:00 DST | 2.814 | 2.915 | 1.45 | 274515.43 | 26.4 | 49.98 | 0.997 | 96.54 | Connected to grid
Site B | Installer | Logger/50K-M0(SiteB) | 2026-05-28 07:10:00 DST | 3.237 | 3.35 | 1.7 | 274515.69 | 26.4 | 49.99 | 0.997 | 96.54 | Connected to grid
Site B | Installer | Logger/50K-M0(SiteB) | 2026-05-28 07:15:00 DST | 3.651 | 3.762 | 1.99 | 274515.99 | 26.4 | 50.02 | 0.997 | 96.99 | Connected to grid
Site B | Installer | Logger/50K-M0(SiteB) | 2026-05-28 07:20:00 DST | 4.024 | 4.15 | 2.31 | 274516.34 | 26.6 | 50.01 | 0.997 | 97.01 | Connected to grid
Site B | Installer | Logger/50K-M0(SiteB) | 2026-05-28 07:25:00 DST | 4.36 | 4.488 | 2.66 | 274516.68 | 26.6 | 50.01 | 0.997 | 97.12 | Connected to grid
Site B | Installer | Logger/50K-M0(SiteB) | 2026-05-28 07:30:00 DST | 4.528 | 4.66 | 3.03 | 274517.06 | 27 | 50.02 | 0.997 | 97.2 | Connected to grid
Site B | Installer | Logger/50K-M0(SiteB) | 2026-05-28 07:35:00 DST | 5.092 | 5.194 | 3.42 | 274517.48 | 27 | 50.01 | 0.997 | 98.07 | Connected to grid
Site B | Installer | Logger/50K-M0(SiteB) | 2026-05-28 07:40:00 DST | 5.383 | 5.491 | 3.86 | 274517.94 | 27.2 | 50.03 | 0.997 | 98.07 | Connected to grid
Site B | Installer | Logger/50K-M0(SiteB) | 2026-05-28 07:45:00 DST | 5.744 | 5.859 | 4.32 | 274518.4 | 27.2 | 50.03 | 0.997 | 98.07 | Connected to grid
Site B | Installer | Logger/50K-M0(SiteB) | 2026-05-28 07:50:00 DST | 5.994 | 6.115 | 4.8 | 274518.89 | 27.4 | 50 | 0.997 | 98.1 | Connected to grid
Site B | Installer | Logger/50K-M0(SiteB) | 2026-05-28 07:55:00 DST | 6.117 | 6.239 | 5.32 | 274519.41 | 27.6 | 50.03 | 0.997 | 98 | Connected to grid
Site B | Installer | Logger/50K-M0(SiteB) | 2026-05-28 08:00:00 DST | 6.95 | 7.089 | 5.86 | 274519.98 | 27.8 | 49.99 | 0.997 | 98 | Connected to grid
Site B | Installer | Logger/50K-M0(SiteB) | 2026-05-28 08:05:00 DST | 8.406 | 8.556 | 6.52 | 274520.65 | 28.2 | 49.97 | 0.997 | 98.25 | Connected to grid
Site B | Installer | Logger/50K-M0(SiteB) | 2026-05-28 08:10:00 DST | 9.358 | 9.524 | 7.24 | 274521.38 | 28.4 | 50.02 | 0.997 | 98.25 | Connected to grid
Site B | Installer | Logger/50K-M0(SiteB) | 2026-05-28 08:15:00 DST | 9.989 | 10.148 | 8.05 | 274522.19 | 28.6 | 50 | 0.997 | 98.42 | Connected to grid
Site B | Installer | Logger/50K-M0(SiteB) | 2026-05-28 08:20:00 DST | 10.944 | 11.119 | 8.92 | 274523.13 | 29 | 50.02 | 0.997 | 98.42 | Connected to grid
Site B | Installer | Logger/50K-M0(SiteB) | 2026-05-28 08:25:00 DST | 11.891 | 12.077 | 9.87 | 274524.07 | 29.2 | 50.05 | 0.997 | 98.42 | Connected to grid
Site B | Installer | Logger/50K-M0(SiteB) | 2026-05-28 08:30:00 DST | 12.73 | 12.94 | 10.9 | 274525.11 | 29.4 | 50.04 | 0.997 | 98.42 | Connected to grid
Site B | Installer | Logger/50K-M0(SiteB) | 2026-05-28 08:35:00 DST | 13.729 | 13.955 | 12 | 274526.26 | 29.8 | 50.01 | 0.997 | 98.39 | Connected to grid
Site B | Installer | Logger/50K-M0(SiteB) | 2026-05-28 08:40:00 DST | 15.041 | 15.287 | 13.19 | 274527.45 | 30 | 50.05 | 0.997 | 98.39 | Connected to grid
Site B | Installer | Logger/50K-M0(SiteB) | 2026-05-28 08:45:00 DST | 16.088 | 16.348 | 14.5 | 274528.79 | 30.4 | 49.97 | 0.997 | 98.42 | Connected to grid
Site B | Installer | Logger/50K-M0(SiteB) | 2026-05-28 08:50:00 DST | 17.449 | 17.792 | 15.9 | 274530.23 | 30.6 | 50.02 | 0.997 | 98.08 | Connected to grid
Site B | Installer | Logger/50K-M0(SiteB) | 2026-05-28 08:55:00 DST | 18.561 | 18.927 | 17.4 | 274531.78 | 30.8 | 50.04 | 0.997 | 98.07 | Connected to grid
Site B | Installer | Logger/50K-M0(SiteB) | 2026-05-28 09:00:00 DST | 19.533 | 19.848 | 18.99 | 274533.36 | 31.2 | 50 | 0.997 | 98.4 | Connected to grid
Site B | Installer | Logger/50K-M0(SiteB) | 2026-05-28 09:05:00 DST | 20.38 | 20.719 | 20.65 | 274535.09 | 31.4 | 49.99 | 0.997 | 98.41 | Connected to grid
Site B | Installer | Logger/50K-M0(SiteB) | 2026-05-28 09:10:00 DST | 21.301 | 21.647 | 22.39 | 274536.84 | 31.8 | 50.03 | 0.997 | 98.46 | Connected to grid
Site B | Installer | Logger/50K-M0(SiteB) | 2026-05-28 09:15:00 DST | 22.204 | 22.565 | 24.19 | 274538.68 | 32 | 49.98 | 0.997 | 98.46 | Connected to grid
Site B | Installer | Logger/50K-M0(SiteB) | 2026-05-28 09:20:00 DST | 23.795 | 24.182 | 26.1 | 274540.64 | 32.4 | 50.01 | 0.997 | 98.38 | Connected to grid
Site B | Installer | Logger/50K-M0(SiteB) | 2026-05-28 09:25:00 DST | 25.457 | 25.874 | 28.15 | 274542.75 | 32.8 | 50.07 | 0.997 | 98.38 | Connected to grid
Site B | Installer | Logger/50K-M0(SiteB) | 2026-05-28 09:30:00 DST | 26.389 | 26.824 | 30.33 | 274544.94 | 33.2 | 50.01 | 0.997 | 98.38 | Connected to grid
Site B | Installer | Logger/50K-M0(SiteB) | 2026-05-28 09:35:00 DST | 27.414 | 27.862 | 32.59 | 274547.27 | 33.4 | 50.02 | 0.997 | 98.38 | Connected to grid
Site B | Installer | Logger/50K-M0(SiteB) | 2026-05-28 09:40:00 DST | 28.477 | 28.949 | 34.9 | 274549.6 | 34 | 50.05 | 0.997 | 98.38 | Connected to grid
Site B | Installer | Logger/50K-M0(SiteB) | 2026-05-28 09:45:00 DST | 29.374 | 29.86 | 37.32 | 274552.06 | 35.2 | 50.02 | 0.997 | 98.38 | Connected to grid
Site B | Installer | Logger/50K-M0(SiteB) | 2026-05-28 09:50:00 DST | 30.058 | 30.556 | 39.79 | 274554.58 | 36.4 | 50.03 | 0.997 | 98.38 | Connected to grid
Site B | Installer | Logger/50K-M0(SiteB) | 2026-05-28 09:55:00 DST | 30.896 | 31.408 | 42.34 | 274557.2 | 37.4 | 50.07 | 0.997 | 98.38 | Connected to grid
Site B | Installer | Logger/50K-M0(SiteB) | 2026-05-28 10:00:00 DST | 31.748 | 32.274 | 44.94 | 274559.81 | 38.4 | 50 | 0.997 | 98.38 | Connected to grid
Site B | Installer | Logger/50K-M0(SiteB) | 2026-05-28 10:05:00 DST | 32.397 | 32.934 | 47.63 | 274562.57 | 39 | 49.99 | 0.997 | 98.38 | Connected to grid
Site B | Installer | Logger/50K-M0(SiteB) | 2026-05-28 10:10:00 DST | 33.425 | 33.996 | 50.36 | 274565.34 | 39.8 | 50.03 | 0.997 | 98.38 | Connected to grid
Site B | Installer | Logger/50K-M0(SiteB) | 2026-05-28 10:15:00 DST | 35.475 | 36.088 | 53.22 | 274568.27 | 40.4 | 50.01 | 0.997 | 98.38 | Connected to grid
Site B | Installer | Logger/50K-M0(SiteB) | 2026-05-28 10:20:00 DST | 39.516 | 40.212 | 56.31 | 274571.43 | 41.2 | 50.01 | 0.997 | 98.28 | Connected to grid
Site B | Installer | Logger/50K-M0(SiteB) | 2026-05-28 10:25:00 DST | 9.906 | 10.054 | 58.05 | 274573.2 | 41.6 | 50.05 | 0.997 | 98.52 | Connected to grid
Site B | Installer | Logger/50K-M0(SiteB) | 2026-05-28 10:30:00 DST | 12.109 | 12.29 | 58.97 | 274574.13 | 41 | 50.03 | 0.997 | 98.52 | Connected to grid
Site B | Installer | Logger/50K-M0(SiteB) | 2026-05-28 10:35:00 DST | 9.734 | 9.88 | 59.95 | 274575.11 | 40.4 | 50.01 | 0.997 | 98.5 | Connected to grid
Site B | Installer | Logger/50K-M0(SiteB) | 2026-05-28 10:40:00 DST | 23.899 | 24.377 | 61.48 | 274576.66 | 39.8 | 50.05 | 0.997 | 98.04 | Connected to grid
Site B | Installer | Logger/50K-M0(SiteB) | 2026-05-28 10:45:00 DST | 41.235 | 41.983 | 64.95 | 274580.2 | 40.6 | 50.05 | 0.997 | 98.21 | Connected to grid
Site B | Installer | Logger/50K-M0(SiteB) | 2026-05-28 10:50:00 DST | 40.24 | 40.953 | 68.31 | 274583.63 | 41.6 | 49.99 | 0.997 | 98.21 | Connected to grid
Site B | Installer | Logger/50K-M0(SiteB) | 2026-05-28 10:55:00 DST | 36.626 | 37.294 | 71.68 | 274587.06 | 42.4 | 50.01 | 0.997 | 98.21 | Connected to grid
Site B | Installer | Logger/50K-M0(SiteB) | 2026-05-28 11:00:00 DST | 29.166 | 29.617 | 74.66 | 274590.09 | 43.2 | 50.02 | 0.997 | 98.42 | Connected to grid
Site B | Installer | Logger/50K-M0(SiteB) | 2026-05-28 11:05:00 DST | 19.787 | 20.07 | 77.15 | 274592.61 | 43.6 | 49.99 | 0.997 | 98.59 | Connected to grid
Site B | Installer | Logger/50K-M0(SiteB) | 2026-05-28 11:10:00 DST | 46.543 | 47.396 | 80.14 | 274595.65 | 44 | 50.03 | 0.997 | 98.27 | Connected to grid
Site B | Installer | Logger/50K-M0(SiteB) | 2026-05-28 11:15:00 DST | 43.085 | 43.862 | 83.68 | 274599.26 | 44.6 | 50.04 | 0.997 | 98.2 | Connected to grid
Site B | Installer | Logger/50K-M0(SiteB) | 2026-05-28 11:20:00 DST | 43.241 | 44.02 | 87.27 | 274602.92 | 45.2 | 50 | 0.997 | 98.2 | Connected to grid
Site B | Installer | Logger/50K-M0(SiteB) | 2026-05-28 11:25:00 DST | 44.94 | 45.754 | 90.88 | 274606.59 | 45.8 | 50.03 | 0.997 | 98.2 | Connected to grid
Site B | Installer | Logger/50K-M0(SiteB) | 2026-05-28 11:30:00 DST | 43.864 | 44.659 | 94.64 | 274610.43 | 46.6 | 50.01 | 0.997 | 98.2 | Connected to grid
Site B | Installer | Logger/50K-M0(SiteB) | 2026-05-28 11:35:00 DST | 46.745 | 47.602 | 98.34 | 274614.25 | 47.2 | 49.99 | 0.997 | 98.2 | Connected to grid
Site B | Installer | Logger/50K-M0(SiteB) | 2026-05-28 11:40:00 DST | 7.667 | 7.791 | 100.83 | 274616.76 | 47.6 | 50.06 | 0.997 | 98.36 | Connected to grid
Site B | Installer | Logger/50K-M0(SiteB) | 2026-05-28 11:45:00 DST | 48.483 | 49.412 | 103.3 | 274619.3 | 47.2 | 50.03 | 0.997 | 98.18 | Connected to grid
Site B | Installer | Logger/50K-M0(SiteB) | 2026-05-28 11:50:00 DST | 21.913 | 22.238 | 107.33 | 274623.37 | 47.6 | 50.02 | 0.997 | 98.54 | Connected to grid
Site B | Installer | Logger/50K-M0(SiteB) | 2026-05-28 11:55:00 DST | 48.487 | 49.396 | 110.07 | 274626.21 | 48 | 50.04 | 0.997 | 98.13 | Connected to grid
Site B | Installer | Logger/50K-M0(SiteB) | 2026-05-28 12:00:00 DST | 48.596 | 49.517 | 114.12 | 274630.28 | 48.4 | 50.05 | 0.997 | 98.13 | Connected to grid
Site B | Installer | Logger/50K-M0(SiteB) | 2026-05-28 12:05:00 DST | 27.877 | 28.276 | 117.83 | 274634.06 | 48.8 | 49.99 | 0.997 | 98.6 | Connected to grid
Site B | Installer | Logger/50K-M0(SiteB) | 2026-05-28 12:10:00 DST | 51.087 | 52.06 | 121.34 | 274637.64 | 49.4 | 50.04 | 0.997 | 98.1 | Connected to grid
Site B | Installer | Logger/50K-M0(SiteB) | 2026-05-28 12:15:00 DST | 51.008 | 51.975 | 125.66 | 274642.05 | 50 | 50.04 | 0.997 | 98.18 | Connected to grid
Site B | Installer | Logger/50K-M0(SiteB) | 2026-05-28 12:20:00 DST | 48.734 | 49.648 | 129.65 | 274646.15 | 50.8 | 50 | 0.997 | 98.2 | Connected to grid
Site B | Installer | Logger/50K-M0(SiteB) | 2026-05-28 12:25:00 DST | 15.519 | 15.746 | 132.37 | 274648.9 | 51.4 | 50.03 | 0.997 | 98.59 | Connected to grid
Site B | Installer | Logger/50K-M0(SiteB) | 2026-05-28 12:30:00 DST | 53.809 | 54.868 | 135.94 | 274652.56 | 51.6 | 50.01 | 0.997 | 98.09 | Connected to grid
Site B | Installer | Logger/50K-M0(SiteB) | 2026-05-28 12:35:00 DST | 29.577 | 30.055 | 138.58 | 274655.24 | 51.6 | 50.01 | 0.997 | 98.33 | Connected to grid
Site B | Installer | Logger/50K-M0(SiteB) | 2026-05-28 12:40:00 DST | 17.879 | 18.158 | 139.97 | 274656.67 | 51.2 | 50.03 | 0.997 | 98.53 | Connected to grid
Site B | Installer | Logger/50K-M0(SiteB) | 2026-05-28 12:45:00 DST | 15.297 | 15.524 | 142.29 | 274659.04 | 50.6 | 50.02 | 0.997 | 98.48 | Connected to grid
Site B | Installer | Logger/50K-M0(SiteB) | 2026-05-28 12:50:00 DST | 13.164 | 13.369 | 143.5 | 274660.26 | 49.8 | 50.01 | 0.997 | 98.48 | Connected to grid
Site B | Installer | Logger/50K-M0(SiteB) | 2026-05-28 12:55:00 DST | 14.1 | 14.334 | 144.6 | 274661.39 | 48.4 | 50.04 | 0.997 | 98.48 | Connected to grid
Site B | Installer | Logger/50K-M0(SiteB) | 2026-05-28 13:00:00 DST | 15.25 | 15.49 | 145.95 | 274662.76 | 47.2 | 50.02 | 0.997 | 98.46 | Connected to grid
Site B | Installer | Logger/50K-M0(SiteB) | 2026-05-28 13:05:00 DST | 15.549 | 15.79 | 147.5 | 274664.33 | 46.4 | 50.04 | 0.997 | 98.41 | Connected to grid
Site B | Installer | Logger/50K-M0(SiteB) | 2026-05-28 13:10:00 DST | 14.793 | 15.027 | 148.7 | 274665.53 | 45.6 | 50.05 | 0.997 | 98.41 | Connected to grid
Site B | Installer | Logger/50K-M0(SiteB) | 2026-05-28 13:15:00 DST | 14.867 | 15.103 | 150.01 | 274666.9 | 44.6 | 50.04 | 0.997 | 98.44 | Connected to grid
Site B | Installer | Logger/50K-M0(SiteB) | 2026-05-28 13:20:00 DST | 18.021 | 18.303 | 151.56 | 274668.46 | 44 | 50.03 | 0.997 | 98.42 | Connected to grid
Site B | Installer | Logger/50K-M0(SiteB) | 2026-05-28 13:25:00 DST | 17.62 | 17.897 | 153.03 | 274669.95 | 43.6 | 50.02 | 0.997 | 98.47 | Connected to grid
Site B | Installer | Logger/50K-M0(SiteB) | 2026-05-28 13:30:00 DST | 55 | 56.266 | 155.58 | 274672.52 | 43.6 | 50.03 | 0.997 | 97.75 | Connected to grid
Site B | Installer | Logger/50K-M0(SiteB) | 2026-05-28 13:35:00 DST | 44.961 | 45.832 | 159.89 | 274676.93 | 44.8 | 49.98 | 0.997 | 98.1 | Connected to grid
Site B | Installer | Logger/50K-M0(SiteB) | 2026-05-28 13:40:00 DST | 20.879 | 21.21 | 161.58 | 274678.66 | 45.2 | 50.02 | 0.997 | 98.46 | Connected to grid
Site B | Installer | Logger/50K-M0(SiteB) | 2026-05-28 13:45:00 DST | 27.019 | 27.607 | 165.49 | 274682.65 | 46.2 | 50.03 | 0.997 | 97.87 | Connected to grid
Site B | Installer | Logger/50K-M0(SiteB) | 2026-05-28 13:50:00 DST | 24.193 | 24.558 | 167.76 | 274684.96 | 46.6 | 50.03 | 0.997 | 98.51 | Connected to grid
Site B | Installer | Logger/50K-M0(SiteB) | 2026-05-28 13:55:00 DST | 14.161 | 14.384 | 169.06 | 274686.29 | 46.6 | 50.02 | 0.997 | 98.43 | Connected to grid
Site B | Installer | Logger/50K-M0(SiteB) | 2026-05-28 14:00:00 DST | 14.701 | 14.928 | 171.32 | 274688.61 | 46.2 | 50.03 | 0.997 | 98.43 | Connected to grid
Site B | Installer | Logger/50K-M0(SiteB) | 2026-05-28 14:05:00 DST | 16.638 | 16.89 | 173.15 | 274690.46 | 46.2 | 50.02 | 0.997 | 98.46 | Connected to grid
Site B | Installer | Logger/50K-M0(SiteB) | 2026-05-28 14:10:00 DST | 16.832 | 17.09 | 174.49 | 274691.82 | 45.6 | 50 | 0.997 | 98.49 | Connected to grid
Site B | Installer | Logger/50K-M0(SiteB) | 2026-05-28 14:15:00 DST | 54.617 | 55.686 | 178.39 | 274695.78 | 45.8 | 50.02 | 0.997 | 98.13 | Connected to grid
Site B | Installer | Logger/50K-M0(SiteB) | 2026-05-28 14:20:00 DST | 49.311 | 50.783 | 182.38 | 274699.87 | 47 | 50.02 | 0.997 | 97.1 | Connected to grid
Site B | Installer | Logger/50K-M0(SiteB) | 2026-05-28 14:25:00 DST | 11.247 | 11.431 | 183.4 | 274700.91 | 47.4 | 50.01 | 0.997 | 98.42 | Connected to grid
Site B | Installer | Logger/50K-M0(SiteB) | 2026-05-28 14:30:00 DST | 15.058 | 15.292 | 184.54 | 274702.05 | 46.6 | 50.01 | 0.997 | 98.42 | Connected to grid
Site B | Installer | Logger/50K-M0(SiteB) | 2026-05-28 14:35:00 DST | 17.404 | 17.682 | 185.81 | 274703.36 | 45.6 | 50 | 0.997 | 98.48 | Connected to grid
Site B | Installer | Logger/50K-M0(SiteB) | 2026-05-28 14:40:00 DST | 24.786 | 25.189 | 188.65 | 274706.26 | 46 | 50.01 | 0.997 | 98.4 | Connected to grid
Site B | Installer | Logger/50K-M0(SiteB) | 2026-05-28 14:45:00 DST | 13.216 | 13.423 | 189.86 | 274707.48 | 45.8 | 50.03 | 0.997 | 98.42 | Connected to grid
Site B | Installer | Logger/50K-M0(SiteB) | 2026-05-28 14:50:00 DST | 10.403 | 10.56 | 190.84 | 274708.48 | 45 | 50.02 | 0.997 | 98.54 | Connected to grid
Site B | Installer | Logger/50K-M0(SiteB) | 2026-05-28 14:55:00 DST | 11.202 | 11.372 | 191.69 | 274709.33 | 44.4 | 50.02 | 0.997 | 98.54 | Connected to grid
Site B | Installer | Logger/50K-M0(SiteB) | 2026-05-28 15:00:00 DST | 12.116 | 12.3 | 192.65 | 274710.33 | 43.8 | 50.05 | 0.997 | 98.54 | Connected to grid
Site B | Installer | Logger/50K-M0(SiteB) | 2026-05-28 15:05:00 DST | 12.892 | 13.096 | 193.69 | 274711.38 | 43.2 | 50.01 | 0.997 | 98.43 | Connected to grid
Site B | Installer | Logger/50K-M0(SiteB) | 2026-05-28 15:10:00 DST | 47.676 | 48.585 | 195.78 | 274713.48 | 43 | 50.02 | 0.997 | 98.13 | Connected to grid
Site B | Installer | Logger/50K-M0(SiteB) | 2026-05-28 15:15:00 DST | 17.63 | 17.908 | 197.89 | 274715.69 | 43.6 | 50.01 | 0.997 | 98.45 | Connected to grid
Site B | Installer | Logger/50K-M0(SiteB) | 2026-05-28 15:20:00 DST | 9.052 | 9.186 | 199.16 | 274716.93 | 43.4 | 50.02 | 0.997 | 98.57 | Connected to grid
Site B | Installer | Logger/50K-M0(SiteB) | 2026-05-28 15:25:00 DST | 47.932 | 48.85 | 201.24 | 274719.07 | 43.2 | 50.02 | 0.997 | 98.2 | Connected to grid
Site B | Installer | Logger/50K-M0(SiteB) | 2026-05-28 15:30:00 DST | 45.907 | 46.749 | 205.11 | 274723 | 44 | 49.99 | 0.997 | 98.2 | Connected to grid
Site B | Installer | Logger/50K-M0(SiteB) | 2026-05-28 15:35:00 DST | 44.358 | 45.153 | 208.87 | 274726.78 | 44.8 | 50.01 | 0.997 | 98.2 | Connected to grid
Site B | Installer | Logger/50K-M0(SiteB) | 2026-05-28 15:40:00 DST | 43.867 | 44.65 | 212.43 | 274730.44 | 45.6 | 50.03 | 0.997 | 98.2 | Connected to grid
Site B | Installer | Logger/50K-M0(SiteB) | 2026-05-28 15:45:00 DST | 43.303 | 44.083 | 216.03 | 274734.11 | 46 | 50.01 | 0.997 | 98.2 | Connected to grid
Site B | Installer | Logger/50K-M0(SiteB) | 2026-05-28 15:50:00 DST | 42.638 | 43.407 | 219.64 | 274737.77 | 46.4 | 50.02 | 0.997 | 98.2 | Connected to grid
Site B | Installer | Logger/50K-M0(SiteB) | 2026-05-28 15:55:00 DST | 41.72 | 42.459 | 223.12 | 274741.32 | 46.8 | 50 | 0.997 | 98.2 | Connected to grid
Site B | Installer | Logger/50K-M0(SiteB) | 2026-05-28 16:00:00 DST | 41.337 | 42.069 | 226.6 | 274744.88 | 47 | 50.02 | 0.997 | 98.2 | Connected to grid
Site B | Installer | Logger/50K-M0(SiteB) | 2026-05-28 16:05:00 DST | 40.835 | 41.573 | 230 | 274748.38 | 47 | 50.03 | 0.997 | 98.2 | Connected to grid
Site B | Installer | Logger/50K-M0(SiteB) | 2026-05-28 16:10:00 DST | 39.858 | 40.56 | 233.38 | 274751.78 | 47.2 | 50 | 0.997 | 98.3 | Connected to grid
Site B | Installer | Logger/50K-M0(SiteB) | 2026-05-28 16:15:00 DST | 38.743 | 39.425 | 236.66 | 274755.12 | 47.2 | 50.01 | 0.997 | 98.3 | Connected to grid
Site B | Installer | Logger/50K-M0(SiteB) | 2026-05-28 16:20:00 DST | 38.655 | 39.328 | 239.92 | 274758.45 | 47.4 | 50.04 | 0.997 | 98.3 | Connected to grid
Site B | Installer | Logger/50K-M0(SiteB) | 2026-05-28 16:25:00 DST | 38.249 | 38.922 | 243.12 | 274761.71 | 47.2 | 50.02 | 0.997 | 98.3 | Connected to grid
Site B | Installer | Logger/50K-M0(SiteB) | 2026-05-28 16:30:00 DST | 37.575 | 38.237 | 246.3 | 274764.93 | 47 | 50.01 | 0.997 | 98.3 | Connected to grid
Site B | Installer | Logger/50K-M0(SiteB) | 2026-05-28 16:35:00 DST | 36.819 | 37.452 | 249.4 | 274768.09 | 46.8 | 50 | 0.997 | 98.3 | Connected to grid
Site B | Installer | Logger/50K-M0(SiteB) | 2026-05-28 16:40:00 DST | 36.216 | 36.826 | 252.46 | 274771.2 | 46.4 | 49.99 | 0.997 | 98.3 | Connected to grid
Site B | Installer | Logger/50K-M0(SiteB) | 2026-05-28 16:45:00 DST | 35.241 | 35.847 | 255.42 | 274774.23 | 46.2 | 50.04 | 0.997 | 98.3 | Connected to grid
Site B | Installer | Logger/50K-M0(SiteB) | 2026-05-28 16:50:00 DST | 34.122 | 34.702 | 258.33 | 274777.18 | 45.8 | 50.02 | 0.997 | 98.3 | Connected to grid
Site B | Installer | Logger/50K-M0(SiteB) | 2026-05-28 16:55:00 DST | 33.822 | 34.397 | 261.15 | 274780.03 | 45.4 | 50.01 | 0.997 | 98.3 | Connected to grid
Site B | Installer | Logger/50K-M0(SiteB) | 2026-05-28 17:00:00 DST | 32.948 | 33.508 | 263.94 | 274782.87 | 45 | 50.03 | 0.997 | 98.3 | Connected to grid
Site B | Installer | Logger/50K-M0(SiteB) | 2026-05-28 17:05:00 DST | 32.197 | 32.731 | 266.65 | 274785.63 | 44.8 | 50 | 0.997 | 98.4 | Connected to grid
Site B | Installer | Logger/50K-M0(SiteB) | 2026-05-28 17:10:00 DST | 31.317 | 31.833 | 269.3 | 274788.31 | 44.4 | 50 | 0.997 | 98.4 | Connected to grid
Site B | Installer | Logger/50K-M0(SiteB) | 2026-05-28 17:15:00 DST | 30.114 | 30.616 | 271.85 | 274790.92 | 44.2 | 50.02 | 0.997 | 98.4 | Connected to grid
Site B | Installer | Logger/50K-M0(SiteB) | 2026-05-28 17:20:00 DST | 29.524 | 30.01 | 274.32 | 274793.45 | 44 | 50.02 | 0.997 | 98.4 | Connected to grid
Site B | Installer | Logger/50K-M0(SiteB) | 2026-05-28 17:25:00 DST | 28.533 | 29.003 | 276.74 | 274795.92 | 43.6 | 49.98 | 0.997 | 98.38 | Connected to grid
Site B | Installer | Logger/50K-M0(SiteB) | 2026-05-28 17:30:00 DST | 27.144 | 27.573 | 279.08 | 274798.28 | 42.6 | 49.99 | 0.997 | 98.41 | Connected to grid
Site B | Installer | Logger/50K-M0(SiteB) | 2026-05-28 17:35:00 DST | 26.494 | 26.92 | 281.3 | 274800.52 | 42.4 | 50 | 0.997 | 98.42 | Connected to grid
Site B | Installer | Logger/50K-M0(SiteB) | 2026-05-28 17:40:00 DST | 25.589 | 26.013 | 283.48 | 274802.75 | 41.6 | 49.98 | 0.997 | 98.41 | Connected to grid
Site B | Installer | Logger/50K-M0(SiteB) | 2026-05-28 17:45:00 DST | 24.385 | 24.777 | 285.56 | 274804.87 | 41 | 50 | 0.997 | 98.43 | Connected to grid
Site B | Installer | Logger/50K-M0(SiteB) | 2026-05-28 17:50:00 DST | 23.571 | 24.025 | 287.55 | 274806.91 | 40.4 | 50.02 | 0.997 | 98.11 | Connected to grid
Site B | Installer | Logger/50K-M0(SiteB) | 2026-05-28 17:55:00 DST | 22.057 | 22.482 | 289.46 | 274808.83 | 39.8 | 50 | 0.997 | 98.1 | Connected to grid
Site B | Installer | Logger/50K-M0(SiteB) | 2026-05-28 18:00:00 DST | 20.809 | 21.212 | 291.27 | 274810.69 | 39.4 | 50.04 | 0.997 | 98.1 | Connected to grid
Site B | Installer | Logger/50K-M0(SiteB) | 2026-05-28 18:05:00 DST | 18.769 | 19.134 | 292.91 | 274812.35 | 39.2 | 50.04 | 0.997 | 98.1 | Connected to grid
Site B | Installer | Logger/50K-M0(SiteB) | 2026-05-28 18:10:00 DST | 18.259 | 18.613 | 294.46 | 274813.92 | 39 | 49.97 | 0.997 | 98.1 | Connected to grid
Site B | Installer | Logger/50K-M0(SiteB) | 2026-05-28 18:15:00 DST | 17.415 | 17.75 | 295.93 | 274815.43 | 38.6 | 49.98 | 0.997 | 98.1 | Connected to grid
Site B | Installer | Logger/50K-M0(SiteB) | 2026-05-28 18:20:00 DST | 16.607 | 16.925 | 297.34 | 274816.87 | 38.4 | 50.01 | 0.997 | 98.1 | Connected to grid
Site B | Installer | Logger/50K-M0(SiteB) | 2026-05-28 18:25:00 DST | 15.717 | 16.02 | 298.69 | 274818.25 | 38.2 | 49.97 | 0.997 | 98.1 | Connected to grid
Site B | Installer | Logger/50K-M0(SiteB) | 2026-05-28 18:30:00 DST | 14.401 | 14.686 | 299.95 | 274819.53 | 38 | 50 | 0.997 | 98.1 | Connected to grid
Site B | Installer | Logger/50K-M0(SiteB) | 2026-05-28 18:35:00 DST | 12.722 | 12.972 | 301.07 | 274820.66 | 37.6 | 49.99 | 0.997 | 98.1 | Connected to grid
Site B | Installer | Logger/50K-M0(SiteB) | 2026-05-28 18:40:00 DST | 11.82 | 12.06 | 302.09 | 274821.7 | 37.4 | 49.97 | 0.997 | 98 | Connected to grid
Site B | Installer | Logger/50K-M0(SiteB) | 2026-05-28 18:45:00 DST | 10.873 | 11.095 | 303.03 | 274822.66 | 37.2 | 50.05 | 0.997 | 98 | Connected to grid
Site B | Installer | Logger/50K-M0(SiteB) | 2026-05-28 18:50:00 DST | 10.069 | 10.274 | 303.9 | 274823.56 | 37 | 50.03 | 0.997 | 98 | Connected to grid
Site B | Installer | Logger/50K-M0(SiteB) | 2026-05-28 18:55:00 DST | 8.971 | 9.154 | 304.7 | 274824.36 | 36.6 | 49.99 | 0.997 | 98 | Connected to grid
Site B | Installer | Logger/50K-M0(SiteB) | 2026-05-28 19:00:00 DST | 8.241 | 8.41 | 305.42 | 274825.1 | 36.4 | 50.04 | 0.997 | 98 | Connected to grid
Site B | Installer | Logger/50K-M0(SiteB) | 2026-05-28 19:05:00 DST | 6.678 | 6.823 | 306.04 | 274825.74 | 36 | 50.06 | 0.997 | 97.74 | Connected to grid
Site B | Installer | Logger/50K-M0(SiteB) | 2026-05-28 19:10:00 DST | 6.399 | 6.521 | 306.59 | 274826.33 | 35.8 | 49.98 | 0.997 | 98.1 | Connected to grid
Site B | Installer | Logger/50K-M0(SiteB) | 2026-05-28 19:15:00 DST | 5.592 | 5.697 | 307.09 | 274826.82 | 35.6 | 50.01 | 0.997 | 98.1 | Connected to grid
Site B | Installer | Logger/50K-M0(SiteB) | 2026-05-28 19:20:00 DST | 4.898 | 4.995 | 307.53 | 274827.25 | 35.4 | 50.02 | 0.997 | 98 | Connected to grid
Site B | Installer | Logger/50K-M0(SiteB) | 2026-05-28 19:25:00 DST | 4.229 | 4.322 | 307.91 | 274827.63 | 35 | 49.98 | 0.997 | 97.81 | Connected to grid
Site B | Installer | Logger/50K-M0(SiteB) | 2026-05-28 19:30:00 DST | 3.483 | 3.571 | 308.23 | 274827.98 | 34.8 | 50.02 | 0.997 | 97.56 | Connected to grid
Site B | Installer | Logger/50K-M0(SiteB) | 2026-05-28 19:35:00 DST | 2.851 | 2.93 | 308.49 | 274828.24 | 34.6 | 50.02 | 0.997 | 97.33 | Connected to grid
Site B | Installer | Logger/50K-M0(SiteB) | 2026-05-28 19:40:00 DST | 2.23 | 2.307 | 308.7 | 274828.45 | 34.4 | 49.93 | 0.997 | 96.66 | Connected to grid
Site B | Installer | Logger/50K-M0(SiteB) | 2026-05-28 19:45:00 DST | 1.829 | 1.899 | 308.87 | 274828.64 | 34.2 | 50 | 0.997 | 96.31 | Connected to grid
Site B | Installer | Logger/50K-M0(SiteB) | 2026-05-28 19:50:00 DST | 1.706 | 1.779 | 309.02 | 274828.79 | 34 | 50.02 | 0.997 | 95.98 | Connected to grid
Site B | Installer | Logger/50K-M0(SiteB) | 2026-05-28 19:55:00 DST | 1.51 | 1.589 | 309.15 | 274828.93 | 33.8 | 49.96 | 0.997 | 95.05 | Connected to grid
Site B | Installer | Logger/50K-M0(SiteB) | 2026-05-28 20:00:00 DST | 1.443 | 1.515 | 309.28 | 274829.06 | 33.6 | 50.02 | 0.997 | 95.27 | Connected to grid
Site B | Installer | Logger/50K-M0(SiteB) | 2026-05-28 20:05:00 DST | 1.339 | 1.413 | 309.4 | 274829.19 | 33.4 | 50.05 | 0.997 | 95.28 | Connected to grid
Site B | Installer | Logger/50K-M0(SiteB) | 2026-05-28 20:10:00 DST | 1.244 | 1.314 | 309.5 | 274829.29 | 33.2 | 49.98 | 0.997 | 94.62 | Connected to grid
Site B | Installer | Logger/50K-M0(SiteB) | 2026-05-28 20:15:00 DST | 1.135 | 1.2 | 309.6 | 274829.42 | 33.2 | 50.01 | 0.997 | 94.56 | Connected to grid
Site B | Installer | Logger/50K-M0(SiteB) | 2026-05-28 20:20:00 DST | 1.051 | 1.13 | 309.69 | 274829.51 | 33 | 50.02 | 0.997 | 93.42 | Connected to grid
Site B | Installer | Logger/50K-M0(SiteB) | 2026-05-28 20:25:00 DST | 0.944 | 1.012 | 309.78 | 274829.58 | 32.8 | 49.96 | 0.997 | 93.43 | Connected to grid
Site B | Installer | Logger/50K-M0(SiteB) | 2026-05-28 20:30:00 DST | 0.823 | 0.884 | 309.85 | 274829.66 | 32.8 | 50.02 | 0.997 | 93.12 | Connected to grid
Site B | Installer | Logger/50K-M0(SiteB) | 2026-05-28 20:35:00 DST | 0.728 | 0.796 | 309.92 | 274829.76 | 32.6 | 50.03 | 0.997 | 91.28 | Connected to grid
Site B | Installer | Logger/50K-M0(SiteB) | 2026-05-28 20:40:00 DST | 0.592 | 0.639 | 309.97 | 274829.8 | 32.4 | 49.96 | 0.997 | 91.18 | Connected to grid
Site B | Installer | Logger/50K-M0(SiteB) | 2026-05-28 20:45:00 DST | 0.447 | 0.517 | 310.01 | 274829.86 | 32.4 | 50.01 | 0.997 | 86.3 | Connected to grid
Site B | Installer | Logger/50K-M0(SiteB) | 2026-05-28 20:50:00 DST | 0.319 | 0.373 | 310.05 | 274829.89 | 32.2 | 50 | 0.997 | 83.96 | Connected to grid
Site B | Installer | Logger/50K-M0(SiteB) | 2026-05-28 20:55:00 DST | 0.21 | 0.264 | 310.07 | 274829.94 | 32 | 49.98 | 0.997 | 81.87 | Connected to grid
Site B | Installer | Logger/50K-M0(SiteB) | 2026-05-28 21:00:00 DST | 0.124 | 0.155 | 310.08 | 274829.94 | 32 | 50.03 | 0.997 | 79.78 | Connected to grid
Site B | Installer | Logger/50K-M0(SiteB) | 2026-05-28 21:05:00 DST | 0.056 | 0.072 | 310.09 | 274829.97 | 31.8 | 50.02 | 1 | 78.11 | Connected to grid
Site B | Installer | Logger/50K-M0(SiteB) | 2026-05-28 21:10:00 DST | 0.008 | 0.014 | 310.09 | 274829.98 | 31.6 | 50.01 | 0.962 | 74.58 | Connected to grid
Site B | Installer | Logger/50K-M0(SiteB) | 2026-05-28 21:15:00 DST | 0 | 0 | 310.09 | 274829.98 | 31.6 | 50 | 0 | 0 | Connected to grid
Site B | Installer | Logger/50K-M0(SiteB) | 2026-05-28 21:20:00 DST | 0 | 0 | 310.09 | 274829.98 | 31.4 | 50.02 | 0 | 0 | Standby: detecting sunlight
Site B | Installer | Logger/50K-M0(SiteB) | 2026-05-28 21:25:00 DST | 0 | 0 | 310.09 | 274829.98 | 31.2 | 50.02 | 0 | 0 | Standby: initializing
Site B | Installer | Logger/50K-M0(SiteB) | 2026-05-28 21:30:00 DST | 0 | 0 | 310.09 | 274829.98 | 31.2 | 50.02 | 0 | 0 | Standby: initializing
Site B | Installer | Logger/50K-M0(SiteB) | 2026-05-28 21:35:00 DST | 0 | 0 | 310.09 | 274829.98 | 31 | 50.02 | 0 | 0 | Standby: initializing
Site B | Installer | Logger/50K-M0(SiteB) | 2026-05-28 21:40:00 DST | 0 | 0 | 310.09 | 274829.98 | 30.8 | 0 | 0 | 0 | Standby: no sunlight
Site B | Installer | Logger/50K-M0(SiteB) | 2026-05-29 00:00:00 DST | 0 | 0 | 0 | 274829.98 | 26.6 | 0 | 0 | 0 | Standby: no sunlight
Site B | Installer | Logger/50K-M0(SiteB) | 2026-05-29 05:25:00 DST | 0 | 0 | 0 | 274829.98 | 21.7 | 0 | 0 | 0 | Standby: initializing
Site B | Installer | Logger/50K-M0(SiteB) | 2026-05-29 05:30:00 DST | 0 | 0 | 0 | 274829.98 | 21.7 | 49.99 | 0 | 0 | Standby: detecting sunlight
Site B | Installer | Logger/50K-M0(SiteB) | 2026-05-29 05:35:00 DST | 0 | 0 | 0 | 274829.98 | 21.5 | 49.98 | 0 | 0 | Standby: detecting sunlight
Site B | Installer | Logger/50K-M0(SiteB) | 2026-05-29 05:40:00 DST | 0 | 0 | 0 | 274829.98 | 21.5 | 50.01 | 0 | 0 | Standby: detecting sunlight
Site B | Installer | Logger/50K-M0(SiteB) | 2026-05-29 05:45:00 DST | 0.069 | 0.077 | 0.01 | 274830 | 21.3 | 50.02 | 0.999 | 79.52 | Connected to grid
Site B | Installer | Logger/50K-M0(SiteB) | 2026-05-29 05:50:00 DST | 0.144 | 0.182 | 0.01 | 274830.04 | 21.3 | 50.01 | 1 | 79.78 | Connected to grid
Site B | Installer | Logger/50K-M0(SiteB) | 2026-05-29 05:55:00 DST | 0.241 | 0.304 | 0.03 | 274830.06 | 21.3 | 49.99 | 1 | 79.27 | Connected to grid
Site B | Installer | Logger/50K-M0(SiteB) | 2026-05-29 06:00:00 DST | 0.351 | 0.419 | 0.05 | 274830.09 | 21.3 | 50 | 1 | 82.59 | Connected to grid
Site B | Installer | Logger/50K-M0(SiteB) | 2026-05-29 06:05:00 DST | 0.465 | 0.542 | 0.09 | 274830.13 | 21.3 | 49.99 | 1 | 85.96 | Connected to grid
Site B | Installer | Logger/50K-M0(SiteB) | 2026-05-29 06:10:00 DST | 0.585 | 0.628 | 0.13 | 274830.2 | 21.3 | 50 | 1 | 91.92 | Connected to grid
Site B | Installer | Logger/50K-M0(SiteB) | 2026-05-29 06:15:00 DST | 0.688 | 0.748 | 0.18 | 274830.24 | 21.3 | 50 | 1 | 91.87 | Connected to grid
Site B | Installer | Logger/50K-M0(SiteB) | 2026-05-29 06:20:00 DST | 0.794 | 0.857 | 0.25 | 274830.32 | 21.5 | 50 | 1 | 92.67 | Connected to grid
Site B | Installer | Logger/50K-M0(SiteB) | 2026-05-29 06:25:00 DST | 0.903 | 0.973 | 0.32 | 274830.4 | 21.7 | 50 | 1 | 92.76 | Connected to grid
Site B | Installer | Logger/50K-M0(SiteB) | 2026-05-29 06:30:00 DST | 1.003 | 1.08 | 0.4 | 274830.49 | 21.7 | 50.01 | 1 | 92.73 | Connected to grid
Site B | Installer | Logger/50K-M0(SiteB) | 2026-05-29 06:35:00 DST | 1.12 | 1.196 | 0.49 | 274830.6 | 21.9 | 49.98 | 1 | 93.64 | Connected to grid
Site B | Installer | Logger/50K-M0(SiteB) | 2026-05-29 06:40:00 DST | 1.235 | 1.327 | 0.58 | 274830.68 | 22.1 | 49.98 | 1 | 93.72 | Connected to grid
Site B | Installer | Logger/50K-M0(SiteB) | 2026-05-29 06:45:00 DST | 1.338 | 1.42 | 0.69 | 274830.8 | 22.1 | 49.99 | 1 | 94.29 | Connected to grid
Site B | Installer | Logger/50K-M0(SiteB) | 2026-05-29 06:50:00 DST | 1.469 | 1.555 | 0.81 | 274830.94 | 22.3 | 50.01 | 1 | 94.44 | Connected to grid
Site B | Installer | Logger/50K-M0(SiteB) | 2026-05-29 06:55:00 DST | 1.593 | 1.67 | 0.94 | 274831.07 | 22.3 | 49.98 | 1 | 94.99 | Connected to grid
Site B | Installer | Logger/50K-M0(SiteB) | 2026-05-29 07:00:00 DST | 1.657 | 1.745 | 1.07 | 274831.21 | 22.5 | 50.02 | 1 | 94.96 | Connected to grid
Site B | Installer | Logger/50K-M0(SiteB) | 2026-05-29 07:05:00 DST | 1.855 | 1.944 | 1.22 | 274831.36 | 22.7 | 50.01 | 1 | 95.37 | Connected to grid
Site B | Installer | Logger/50K-M0(SiteB) | 2026-05-29 07:10:00 DST | 2.011 | 2.097 | 1.38 | 274831.54 | 22.7 | 49.98 | 1 | 95.86 | Connected to grid
Site B | Installer | Logger/50K-M0(SiteB) | 2026-05-29 07:15:00 DST | 2.212 | 2.308 | 1.56 | 274831.71 | 22.9 | 50.01 | 1 | 95.8 | Connected to grid
Site B | Installer | Logger/50K-M0(SiteB) | 2026-05-29 07:20:00 DST | 2.354 | 2.452 | 1.75 | 274831.92 | 22.9 | 50.01 | 1 | 96.07 | Connected to grid
Site B | Installer | Logger/50K-M0(SiteB) | 2026-05-29 07:25:00 DST | 2.533 | 2.626 | 1.95 | 274832.14 | 23.1 | 50 | 1 | 96.4 | Connected to grid
Site B | Installer | Logger/50K-M0(SiteB) | 2026-05-29 07:30:00 DST | 3.033 | 3.145 | 2.19 | 274832.37 | 23.3 | 49.99 | 1 | 96.47 | Connected to grid
Site B | Installer | Logger/50K-M0(SiteB) | 2026-05-29 07:35:00 DST | 3.766 | 3.86 | 2.47 | 274832.66 | 23.3 | 49.99 | 1 | 97.51 | Connected to grid
Site B | Installer | Logger/50K-M0(SiteB) | 2026-05-29 07:40:00 DST | 4.315 | 4.413 | 2.81 | 274833.03 | 23.5 | 49.99 | 1 | 97.78 | Connected to grid
Site B | Installer | Logger/50K-M0(SiteB) | 2026-05-29 07:45:00 DST | 4.814 | 4.923 | 3.19 | 274833.4 | 23.7 | 50 | 1 | 97.85 | Connected to grid
Site B | Installer | Logger/50K-M0(SiteB) | 2026-05-29 07:50:00 DST | 5.422 | 5.523 | 3.62 | 274833.88 | 23.9 | 50.01 | 1 | 98 | Connected to grid
Site B | Installer | Logger/50K-M0(SiteB) | 2026-05-29 07:55:00 DST | 5.986 | 6.105 | 4.09 | 274834.32 | 23.9 | 50.02 | 1 | 98 | Connected to grid
Site B | Installer | Logger/50K-M0(SiteB) | 2026-05-29 08:00:00 DST | 7.927 | 8.058 | 4.66 | 274834.91 | 24.1 | 50.02 | 1 | 98.42 | Connected to grid
Site B | Installer | Logger/50K-M0(SiteB) | 2026-05-29 08:05:00 DST | 8.855 | 9.002 | 5.36 | 274835.63 | 24.3 | 49.97 | 1 | 98.42 | Connected to grid
Site B | Installer | Logger/50K-M0(SiteB) | 2026-05-29 08:10:00 DST | 9.828 | 9.987 | 6.12 | 274836.41 | 24.5 | 50.01 | 1 | 98.42 | Connected to grid
Site B | Installer | Logger/50K-M0(SiteB) | 2026-05-29 08:15:00 DST | 10.874 | 11.065 | 6.98 | 274837.29 | 24.7 | 50 | 1 | 98.31 | Connected to grid
Site B | Installer | Logger/50K-M0(SiteB) | 2026-05-29 08:20:00 DST | 11.674 | 11.878 | 7.94 | 274838.26 | 24.9 | 50.01 | 1 | 98.31 | Connected to grid
Site B | Installer | Logger/50K-M0(SiteB) | 2026-05-29 08:25:00 DST | 12.904 | 13.124 | 8.96 | 274839.29 | 25.1 | 50.03 | 1 | 98.31 | Connected to grid
Site B | Installer | Logger/50K-M0(SiteB) | 2026-05-29 08:30:00 DST | 13.736 | 13.968 | 10.07 | 274840.44 | 25.5 | 49.99 | 1 | 98.31 | Connected to grid
Site B | Installer | Logger/50K-M0(SiteB) | 2026-05-29 08:35:00 DST | 14.84 | 15.092 | 11.26 | 274841.65 | 25.7 | 50.01 | 1 | 98.31 | Connected to grid
Site B | Installer | Logger/50K-M0(SiteB) | 2026-05-29 08:40:00 DST | 15.973 | 16.234 | 12.53 | 274842.97 | 26.1 | 50.01 | 1 | 98.46 | Connected to grid
Site B | Installer | Logger/50K-M0(SiteB) | 2026-05-29 08:45:00 DST | 17.005 | 17.281 | 13.89 | 274844.36 | 26.3 | 50.03 | 1 | 98.46 | Connected to grid
Site B | Installer | Logger/50K-M0(SiteB) | 2026-05-29 08:50:00 DST | 18.27 | 18.578 | 15.37 | 274845.85 | 26.7 | 50.01 | 1 | 98.36 | Connected to grid
Site B | Installer | Logger/50K-M0(SiteB) | 2026-05-29 08:55:00 DST | 19.967 | 20.362 | 16.99 | 274847.53 | 26.9 | 50.03 | 1 | 98.06 | Connected to grid
Site B | Installer | Logger/50K-M0(SiteB) | 2026-05-29 09:00:00 DST | 20.912 | 21.33 | 18.7 | 274849.26 | 27.3 | 49.98 | 1 | 98.06 | Connected to grid
Site B | Installer | Logger/50K-M0(SiteB) | 2026-05-29 09:05:00 DST | 22.236 | 22.676 | 20.48 | 274851.1 | 27.7 | 49.98 | 1 | 98.06 | Connected to grid
Site B | Installer | Logger/50K-M0(SiteB) | 2026-05-29 09:10:00 DST | 23.079 | 23.536 | 22.38 | 274853.02 | 28.1 | 50.01 | 1 | 98.06 | Connected to grid
Site B | Installer | Logger/50K-M0(SiteB) | 2026-05-29 09:15:00 DST | 24.017 | 24.492 | 24.33 | 274855.04 | 28.3 | 50.01 | 1 | 98.06 | Connected to grid
Site B | Installer | Logger/50K-M0(SiteB) | 2026-05-29 09:20:00 DST | 26.166 | 26.681 | 26.41 | 274857.14 | 28.7 | 50.02 | 1 | 98.08 | Connected to grid
Site B | Installer | Logger/50K-M0(SiteB) | 2026-05-29 09:25:00 DST | 27.717 | 28.182 | 28.66 | 274859.42 | 29.1 | 50.05 | 1 | 98.39 | Connected to grid
Site B | Installer | Logger/50K-M0(SiteB) | 2026-05-29 09:30:00 DST | 29.076 | 29.561 | 31.02 | 274861.84 | 29.3 | 50.02 | 1 | 98.36 | Connected to grid
Site B | Installer | Logger/50K-M0(SiteB) | 2026-05-29 09:35:00 DST | 24.839 | 25.25 | 33.39 | 274864.27 | 29.7 | 49.97 | 1 | 98.44 | Connected to grid
Site B | Installer | Logger/50K-M0(SiteB) | 2026-05-29 09:40:00 DST | 30.906 | 31.422 | 35.87 | 274866.76 | 30.3 | 50.05 | 1 | 98.36 | Connected to grid
Site B | Installer | Logger/50K-M0(SiteB) | 2026-05-29 09:45:00 DST | 31.791 | 32.321 | 38.49 | 274869.43 | 31.1 | 50.02 | 1 | 98.36 | Connected to grid
Site B | Installer | Logger/50K-M0(SiteB) | 2026-05-29 09:50:00 DST | 32.906 | 33.468 | 41.17 | 274872.19 | 32.7 | 49.99 | 1 | 98.36 | Connected to grid
Site B | Installer | Logger/50K-M0(SiteB) | 2026-05-29 09:55:00 DST | 33.776 | 34.353 | 43.83 | 274874.87 | 33.5 | 50.04 | 1 | 98.36 | Connected to grid
Site B | Installer | Logger/50K-M0(SiteB) | 2026-05-29 10:00:00 DST | 34.154 | 34.727 | 46.67 | 274877.78 | 34.7 | 50.02 | 1 | 98.36 | Connected to grid
Site B | Installer | Logger/50K-M0(SiteB) | 2026-05-29 10:05:00 DST | 35.041 | 35.64 | 49.54 | 274880.71 | 35.5 | 49.96 | 1 | 98.36 | Connected to grid
Site B | Installer | Logger/50K-M0(SiteB) | 2026-05-29 10:10:00 DST | 36.211 | 36.837 | 52.52 | 274883.73 | 36.3 | 50.04 | 1 | 98.36 | Connected to grid
Site B | Installer | Logger/50K-M0(SiteB) | 2026-05-29 10:15:00 DST | 34.262 | 34.855 | 55.53 | 274886.8 | 36.9 | 50.02 | 1 | 98.31 | Connected to grid
Site B | Installer | Logger/50K-M0(SiteB) | 2026-05-29 10:20:00 DST | 37.612 | 38.274 | 58.57 | 274889.9 | 37.3 | 49.99 | 1 | 98.31 | Connected to grid
Site B | Installer | Logger/50K-M0(SiteB) | 2026-05-29 10:25:00 DST | 38.383 | 39.059 | 61.72 | 274893.1 | 37.9 | 50.01 | 1 | 98.31 | Connected to grid
Site B | Installer | Logger/50K-M0(SiteB) | 2026-05-29 10:30:00 DST | 38.661 | 39.345 | 64.95 | 274896.38 | 38.3 | 50 | 1 | 98.31 | Connected to grid
Site B | Installer | Logger/50K-M0(SiteB) | 2026-05-29 10:35:00 DST | 39.252 | 39.943 | 68.19 | 274899.68 | 38.9 | 50.02 | 1 | 98.31 | Connected to grid
Site B | Installer | Logger/50K-M0(SiteB) | 2026-05-29 10:40:00 DST | 40.04 | 40.749 | 71.5 | 274903.08 | 39.5 | 50.01 | 1 | 98.31 | Connected to grid
Site B | Installer | Logger/50K-M0(SiteB) | 2026-05-29 10:45:00 DST | 41.084 | 41.833 | 74.79 | 274906.44 | 39.9 | 50.04 | 1 | 98.25 | Connected to grid
Site B | Installer | Logger/50K-M0(SiteB) | 2026-05-29 10:50:00 DST | 40.402 | 41.134 | 78.15 | 274909.88 | 40.5 | 50.01 | 1 | 98.25 | Connected to grid
Site B | Installer | Logger/50K-M0(SiteB) | 2026-05-29 10:55:00 DST | 41.894 | 42.648 | 81.6 | 274913.35 | 41.1 | 50.06 | 1 | 98.25 | Connected to grid
Site B | Installer | Logger/50K-M0(SiteB) | 2026-05-29 11:00:00 DST | 42.143 | 42.907 | 85.03 | 274916.89 | 41.7 | 50.02 | 1 | 98.25 | Connected to grid
Site B | Installer | Logger/50K-M0(SiteB) | 2026-05-29 11:05:00 DST | 43.669 | 44.465 | 88.64 | 274920.53 | 42.3 | 49.95 | 1 | 98.25 | Connected to grid
Site B | Installer | Logger/50K-M0(SiteB) | 2026-05-29 11:10:00 DST | 41.389 | 42.139 | 92.23 | 274924.19 | 42.7 | 50.02 | 1 | 98.25 | Connected to grid
Site B | Installer | Logger/50K-M0(SiteB) | 2026-05-29 11:15:00 DST | 44.337 | 45.145 | 95.89 | 274927.9 | 43.1 | 50.02 | 1 | 98.25 | Connected to grid
Site B | Installer | Logger/50K-M0(SiteB) | 2026-05-29 11:20:00 DST | 45.388 | 46.225 | 99.57 | 274931.67 | 43.5 | 50 | 1 | 98.25 | Connected to grid
Site B | Installer | Logger/50K-M0(SiteB) | 2026-05-29 11:25:00 DST | 44.081 | 44.88 | 103.33 | 274935.49 | 43.9 | 50.04 | 1 | 98.25 | Connected to grid
Site B | Installer | Logger/50K-M0(SiteB) | 2026-05-29 11:30:00 DST | 45.25 | 46.079 | 107.03 | 274939.3 | 44.5 | 50.04 | 1 | 98.25 | Connected to grid
Site B | Installer | Logger/50K-M0(SiteB) | 2026-05-29 11:35:00 DST | 45.915 | 46.757 | 110.85 | 274943.17 | 45.1 | 50.02 | 1 | 98.25 | Connected to grid
Site B | Installer | Logger/50K-M0(SiteB) | 2026-05-29 11:40:00 DST | 45.538 | 46.368 | 114.61 | 274946.98 | 45.5 | 50.01 | 1 | 98.25 | Connected to grid
Site B | Installer | Logger/50K-M0(SiteB) | 2026-05-29 11:45:00 DST | 46.486 | 47.338 | 118.5 | 274950.97 | 45.7 | 50.03 | 1 | 98.25 | Connected to grid
Site B | Installer | Logger/50K-M0(SiteB) | 2026-05-29 11:50:00 DST | 48.14 | 49.072 | 122.42 | 274954.94 | 45.7 | 50 | 1 | 98.12 | Connected to grid
Site B | Installer | Logger/50K-M0(SiteB) | 2026-05-29 11:55:00 DST | 48.525 | 49.454 | 126.46 | 274959.07 | 45.5 | 50.03 | 1 | 98.12 | Connected to grid
Site B | Installer | Logger/50K-M0(SiteB) | 2026-05-29 12:00:00 DST | 48.699 | 49.612 | 130.48 | 274963.17 | 45.5 | 50.02 | 1 | 98.12 | Connected to grid
Site B | Installer | Logger/50K-M0(SiteB) | 2026-05-29 12:05:00 DST | 48.732 | 49.651 | 134.53 | 274967.32 | 45.3 | 50.02 | 1 | 98.12 | Connected to grid
Site B | Installer | Logger/50K-M0(SiteB) | 2026-05-29 12:10:00 DST | 48.746 | 49.659 | 138.59 | 274971.42 | 45.3 | 50.02 | 1 | 98.12 | Connected to grid
Site B | Installer | Logger/50K-M0(SiteB) | 2026-05-29 12:15:00 DST | 48.677 | 49.585 | 142.69 | 274975.6 | 45.3 | 50.03 | 1 | 98.12 | Connected to grid
Site B | Installer | Logger/50K-M0(SiteB) | 2026-05-29 12:20:00 DST | 50.448 | 51.415 | 146.67 | 274979.66 | 45.3 | 50.01 | 1 | 98.09 | Connected to grid
Site B | Installer | Logger/50K-M0(SiteB) | 2026-05-29 12:25:00 DST | 49.716 | 50.668 | 150.86 | 274983.96 | 45.3 | 50.05 | 1 | 98.09 | Connected to grid
Site B | Installer | Logger/50K-M0(SiteB) | 2026-05-29 12:30:00 DST | 48.722 | 49.655 | 155 | 274988.17 | 45.3 | 50.02 | 1 | 98.09 | Connected to grid
Site B | Installer | Logger/50K-M0(SiteB) | 2026-05-29 12:35:00 DST | 48.915 | 49.837 | 159.18 | 274992.43 | 45.3 | 50.01 | 1 | 98.2 | Connected to grid
Site B | Installer | Logger/50K-M0(SiteB) | 2026-05-29 12:40:00 DST | 48.514 | 49.423 | 163.24 | 274996.59 | 45.5 | 50.03 | 1 | 98.1 | Connected to grid
Site B | Installer | Logger/50K-M0(SiteB) | 2026-05-29 12:45:00 DST | 51.164 | 52.133 | 167.47 | 275000.89 | 45.5 | 50.04 | 1 | 98.1 | Connected to grid
Site B | Installer | Logger/50K-M0(SiteB) | 2026-05-29 12:50:00 DST | 51.339 | 52.317 | 171.73 | 275005.23 | 45.5 | 50.02 | 1 | 98.1 | Connected to grid
Site B | Installer | Logger/50K-M0(SiteB) | 2026-05-29 12:55:00 DST | 48.996 | 49.91 | 175.92 | 275009.5 | 45.7 | 50.04 | 1 | 98.1 | Connected to grid
Site B | Installer | Logger/50K-M0(SiteB) | 2026-05-29 13:00:00 DST | 52.085 | 53.083 | 180.02 | 275013.67 | 45.9 | 50.05 | 1 | 98.1 | Connected to grid
Site B | Installer | Logger/50K-M0(SiteB) | 2026-05-29 13:05:00 DST | 52.214 | 53.209 | 184.34 | 275018.1 | 45.9 | 50.03 | 1 | 98.1 | Connected to grid
Site B | Installer | Logger/50K-M0(SiteB) | 2026-05-29 13:10:00 DST | 51.502 | 52.483 | 188.61 | 275022.49 | 46.1 | 50.03 | 1 | 98.1 | Connected to grid
Site B | Installer | Logger/50K-M0(SiteB) | 2026-05-29 13:15:00 DST | 50.429 | 51.39 | 192.9 | 275026.82 | 46.5 | 50.04 | 1 | 98.1 | Connected to grid
Site B | Installer | Logger/50K-M0(SiteB) | 2026-05-29 13:20:00 DST | 50.751 | 51.713 | 197.11 | 275031.11 | 46.9 | 50.02 | 1 | 98.1 | Connected to grid
Site B | Installer | Logger/50K-M0(SiteB) | 2026-05-29 13:25:00 DST | 50.56 | 51.524 | 201.45 | 275035.56 | 47.1 | 49.98 | 1 | 98.1 | Connected to grid
Site B | Installer | Logger/50K-M0(SiteB) | 2026-05-29 13:30:00 DST | 51.339 | 52.323 | 205.68 | 275039.87 | 47.3 | 49.96 | 1 | 98.1 | Connected to grid
Site B | Installer | Logger/50K-M0(SiteB) | 2026-05-29 13:35:00 DST | 50.925 | 51.901 | 209.95 | 275044.24 | 47.5 | 50 | 1 | 98.1 | Connected to grid
Site B | Installer | Logger/50K-M0(SiteB) | 2026-05-29 13:40:00 DST | 50.22 | 51.177 | 214.16 | 275048.52 | 47.5 | 50 | 1 | 98.1 | Connected to grid
Site B | Installer | Logger/50K-M0(SiteB) | 2026-05-29 13:45:00 DST | 50.773 | 51.741 | 218.37 | 275052.83 | 47.5 | 50.02 | 1 | 98.1 | Connected to grid
Site B | Installer | Logger/50K-M0(SiteB) | 2026-05-29 13:50:00 DST | 50.652 | 51.617 | 222.62 | 275057.18 | 47.5 | 50.01 | 1 | 98.1 | Connected to grid
Site B | Installer | Logger/50K-M0(SiteB) | 2026-05-29 13:55:00 DST | 50.748 | 51.709 | 226.9 | 275061.53 | 47.5 | 50.01 | 1 | 98.1 | Connected to grid
Site B | Installer | Logger/50K-M0(SiteB) | 2026-05-29 14:00:00 DST | 50.382 | 51.337 | 231.05 | 275065.77 | 47.7 | 50.03 | 1 | 98.1 | Connected to grid
Site B | Installer | Logger/50K-M0(SiteB) | 2026-05-29 14:05:00 DST | 49.029 | 49.948 | 235.25 | 275070.04 | 47.7 | 50.01 | 1 | 98.1 | Connected to grid
Site B | Installer | Logger/50K-M0(SiteB) | 2026-05-29 14:10:00 DST | 49.161 | 50.088 | 239.34 | 275074.23 | 47.7 | 50.01 | 1 | 98.1 | Connected to grid
Site B | Installer | Logger/50K-M0(SiteB) | 2026-05-29 14:15:00 DST | 49.511 | 50.439 | 243.48 | 275078.45 | 47.7 | 50.01 | 1 | 98.1 | Connected to grid
Site B | Installer | Logger/50K-M0(SiteB) | 2026-05-29 14:20:00 DST | 49.683 | 50.614 | 247.57 | 275082.61 | 48.1 | 50 | 1 | 98.1 | Connected to grid
Site B | Installer | Logger/50K-M0(SiteB) | 2026-05-29 14:25:00 DST | 48.914 | 49.836 | 251.68 | 275086.8 | 48.3 | 50.01 | 1 | 98.23 | Connected to grid
Site B | Installer | Logger/50K-M0(SiteB) | 2026-05-29 14:30:00 DST | 48.231 | 49.135 | 255.75 | 275090.95 | 48.3 | 50 | 1 | 98.13 | Connected to grid
Site B | Installer | Logger/50K-M0(SiteB) | 2026-05-29 14:35:00 DST | 47.757 | 48.648 | 259.79 | 275095.06 | 48.1 | 50.01 | 1 | 98.13 | Connected to grid
Site B | Installer | Logger/50K-M0(SiteB) | 2026-05-29 14:40:00 DST | 48.014 | 48.914 | 263.78 | 275099.16 | 48.1 | 50.01 | 1 | 98.13 | Connected to grid
Site B | Installer | Logger/50K-M0(SiteB) | 2026-05-29 14:45:00 DST | 48.713 | 49.627 | 267.85 | 275103.31 | 48.1 | 50.03 | 1 | 98.13 | Connected to grid
Site B | Installer | Logger/50K-M0(SiteB) | 2026-05-29 14:50:00 DST | 46.924 | 47.779 | 271.8 | 275107.32 | 47.9 | 50.02 | 1 | 98.23 | Connected to grid
Site B | Installer | Logger/50K-M0(SiteB) | 2026-05-29 14:55:00 DST | 47.83 | 48.727 | 275.77 | 275111.36 | 47.9 | 50 | 1 | 98.23 | Connected to grid
Site B | Installer | Logger/50K-M0(SiteB) | 2026-05-29 15:00:00 DST | 47.419 | 48.288 | 279.71 | 275115.39 | 48.1 | 50 | 1 | 98.23 | Connected to grid
Site B | Installer | Logger/50K-M0(SiteB) | 2026-05-29 15:05:00 DST | 47.034 | 47.884 | 283.66 | 275119.42 | 48.1 | 49.99 | 1 | 98.23 | Connected to grid
Site B | Installer | Logger/50K-M0(SiteB) | 2026-05-29 15:10:00 DST | 46.415 | 47.265 | 287.52 | 275123.36 | 48.1 | 49.96 | 1 | 98.23 | Connected to grid
Site B | Installer | Logger/50K-M0(SiteB) | 2026-05-29 15:15:00 DST | 45.262 | 46.087 | 291.41 | 275127.3 | 48.1 | 50 | 1 | 98.23 | Connected to grid
Site B | Installer | Logger/50K-M0(SiteB) | 2026-05-29 15:20:00 DST | 45.626 | 46.467 | 295.11 | 275131.07 | 47.9 | 50.01 | 1 | 98.23 | Connected to grid
Site B | Installer | Logger/50K-M0(SiteB) | 2026-05-29 15:25:00 DST | 45.236 | 46.051 | 298.76 | 275134.8 | 47.7 | 49.99 | 1 | 98.23 | Connected to grid
Site B | Installer | Logger/50K-M0(SiteB) | 2026-05-29 15:30:00 DST | 45.844 | 46.689 | 302.54 | 275138.67 | 47.5 | 50.01 | 1 | 98.23 | Connected to grid
Site B | Installer | Logger/50K-M0(SiteB) | 2026-05-29 15:35:00 DST | 44.415 | 45.225 | 306.3 | 275142.48 | 47.5 | 49.99 | 1 | 98.23 | Connected to grid
Site B | Installer | Logger/50K-M0(SiteB) | 2026-05-29 15:40:00 DST | 44.184 | 44.994 | 309.99 | 275146.24 | 47.3 | 50 | 1 | 98.23 | Connected to grid
Site B | Installer | Logger/50K-M0(SiteB) | 2026-05-29 15:45:00 DST | 43.041 | 43.821 | 313.66 | 275149.98 | 47.1 | 50 | 1 | 98.23 | Connected to grid
Site B | Installer | Logger/50K-M0(SiteB) | 2026-05-29 15:50:00 DST | 42.907 | 43.689 | 317.23 | 275153.64 | 46.9 | 49.99 | 1 | 98.23 | Connected to grid
Site B | Installer | Logger/50K-M0(SiteB) | 2026-05-29 15:55:00 DST | 42.157 | 42.921 | 320.79 | 275157.23 | 46.9 | 49.97 | 1 | 98.23 | Connected to grid
Site B | Installer | Logger/50K-M0(SiteB) | 2026-05-29 16:00:00 DST | 41.718 | 42.474 | 324.27 | 275160.79 | 46.7 | 50.04 | 1 | 98.23 | Connected to grid
Site B | Installer | Logger/50K-M0(SiteB) | 2026-05-29 16:05:00 DST | 40.756 | 41.499 | 327.73 | 275164.32 | 46.5 | 50.02 | 1 | 98.23 | Connected to grid
Site B | Installer | Logger/50K-M0(SiteB) | 2026-05-29 16:10:00 DST | 39.611 | 40.308 | 331.09 | 275167.76 | 46.1 | 49.98 | 1 | 98.23 | Connected to grid
Site B | Installer | Logger/50K-M0(SiteB) | 2026-05-29 16:15:00 DST | 39.675 | 40.373 | 334.4 | 275171.11 | 46.1 | 49.99 | 1 | 98.23 | Connected to grid
Site B | Installer | Logger/50K-M0(SiteB) | 2026-05-29 16:20:00 DST | 38.875 | 39.559 | 337.64 | 275174.4 | 46.1 | 49.96 | 1 | 98.23 | Connected to grid
Site B | Installer | Logger/50K-M0(SiteB) | 2026-05-29 16:25:00 DST | 38.429 | 39.105 | 340.88 | 275177.74 | 45.9 | 49.94 | 1 | 98.23 | Connected to grid
Site B | Installer | Logger/50K-M0(SiteB) | 2026-05-29 16:30:00 DST | 37.614 | 38.276 | 344.02 | 275180.92 | 45.9 | 49.99 | 1 | 98.23 | Connected to grid
Site B | Installer | Logger/50K-M0(SiteB) | 2026-05-29 16:35:00 DST | 37.307 | 37.948 | 346.95 | 275183.89 | 45.9 | 49.96 | 1 | 98.3 | Connected to grid
Site B | Installer | Logger/50K-M0(SiteB) | 2026-05-29 16:40:00 DST | 37.82 | 38.485 | 350 | 275186.99 | 46.1 | 49.95 | 1 | 98.3 | Connected to grid
Site B | Installer | Logger/50K-M0(SiteB) | 2026-05-29 16:45:00 DST | 35.385 | 35.968 | 352.95 | 275189.99 | 45.9 | 49.97 | 1 | 98.4 | Connected to grid
Site B | Installer | Logger/50K-M0(SiteB) | 2026-05-29 16:50:00 DST | 35.278 | 35.885 | 355.81 | 275192.92 | 45.7 | 49.96 | 1 | 98.3 | Connected to grid
Site B | Installer | Logger/50K-M0(SiteB) | 2026-05-29 16:55:00 DST | 30.633 | 31.137 | 358.63 | 275195.8 | 45.3 | 49.98 | 1 | 98.41 | Connected to grid
Site B | Installer | Logger/50K-M0(SiteB) | 2026-05-29 17:00:00 DST | 34.071 | 34.663 | 361.41 | 275198.6 | 44.7 | 50.02 | 1 | 98.3 | Connected to grid
Site B | Installer | Logger/50K-M0(SiteB) | 2026-05-29 17:05:00 DST | 25.336 | 25.703 | 364.01 | 275201.28 | 44.3 | 50.04 | 1 | 98.57 | Connected to grid
Site B | Installer | Logger/50K-M0(SiteB) | 2026-05-29 17:10:00 DST | 30.272 | 30.771 | 366.69 | 275203.99 | 43.5 | 50 | 1 | 98.39 | Connected to grid
Site B | Installer | Logger/50K-M0(SiteB) | 2026-05-29 17:15:00 DST | 32.351 | 32.883 | 369.26 | 275206.61 | 43.3 | 50 | 1 | 98.39 | Connected to grid
Site B | Installer | Logger/50K-M0(SiteB) | 2026-05-29 17:20:00 DST | 28.819 | 29.288 | 371.92 | 275209.3 | 43.5 | 50.04 | 1 | 98.39 | Connected to grid
Site B | Installer | Logger/50K-M0(SiteB) | 2026-05-29 17:25:00 DST | 25.545 | 25.981 | 373.72 | 275211.16 | 43.3 | 49.97 | 1 | 98.32 | Connected to grid
Site B | Installer | Logger/50K-M0(SiteB) | 2026-05-29 17:30:00 DST | 29.159 | 29.732 | 375.23 | 275212.68 | 42.3 | 50 | 1 | 98 | Connected to grid
Site B | Installer | Logger/50K-M0(SiteB) | 2026-05-29 17:35:00 DST | 29.312 | 29.883 | 377.72 | 275215.19 | 42.1 | 50.01 | 1 | 98.08 | Connected to grid
Site B | Installer | Logger/50K-M0(SiteB) | 2026-05-29 17:40:00 DST | 27.801 | 28.259 | 380.07 | 275217.61 | 41.9 | 49.95 | 1 | 98.37 | Connected to grid
Site B | Installer | Logger/50K-M0(SiteB) | 2026-05-29 17:45:00 DST | 26.466 | 26.891 | 382.32 | 275219.88 | 41.5 | 49.94 | 1 | 98.42 | Connected to grid
Site B | Installer | Logger/50K-M0(SiteB) | 2026-05-29 17:50:00 DST | 19.918 | 20.231 | 384.39 | 275222.01 | 40.7 | 50 | 1 | 98.4 | Connected to grid
Site B | Installer | Logger/50K-M0(SiteB) | 2026-05-29 17:55:00 DST | 20.091 | 20.482 | 386.04 | 275223.68 | 40.1 | 49.97 | 1 | 98.12 | Connected to grid
Site B | Installer | Logger/50K-M0(SiteB) | 2026-05-29 18:00:00 DST | 21.362 | 21.777 | 387.76 | 275225.44 | 39.5 | 50.02 | 1 | 98.12 | Connected to grid
Site B | Installer | Logger/50K-M0(SiteB) | 2026-05-29 18:05:00 DST | 18.003 | 18.353 | 389.35 | 275227.06 | 39.1 | 50.05 | 1 | 98.12 | Connected to grid
Site B | Installer | Logger/50K-M0(SiteB) | 2026-05-29 18:10:00 DST | 18.518 | 18.876 | 390.83 | 275228.55 | 38.7 | 50.02 | 1 | 98.15 | Connected to grid
Site B | Installer | Logger/50K-M0(SiteB) | 2026-05-29 18:15:00 DST | 16.967 | 17.295 | 392.27 | 275230.02 | 38.3 | 50.03 | 1 | 98.15 | Connected to grid
Site B | Installer | Logger/50K-M0(SiteB) | 2026-05-29 18:20:00 DST | 16.323 | 16.637 | 393.62 | 275231.4 | 38.1 | 50.01 | 1 | 98.15 | Connected to grid
Site B | Installer | Logger/50K-M0(SiteB) | 2026-05-29 18:25:00 DST | 16.001 | 16.312 | 394.98 | 275232.82 | 37.7 | 49.99 | 1 | 98.12 | Connected to grid
Site B | Installer | Logger/50K-M0(SiteB) | 2026-05-29 18:30:00 DST | 13.784 | 14.058 | 396.23 | 275234.06 | 37.5 | 49.99 | 1 | 98.12 | Connected to grid
Site B | Installer | Logger/50K-M0(SiteB) | 2026-05-29 18:35:00 DST | 12.287 | 12.536 | 397.26 | 275235.12 | 37.3 | 50.03 | 1 | 98.01 | Connected to grid
Site B | Installer | Logger/50K-M0(SiteB) | 2026-05-29 18:40:00 DST | 11.013 | 11.241 | 398.18 | 275236.07 | 36.9 | 49.97 | 1 | 97.96 | Connected to grid
Site B | Installer | Logger/50K-M0(SiteB) | 2026-05-29 18:45:00 DST | 11.504 | 11.737 | 399.14 | 275237.04 | 36.5 | 49.99 | 1 | 97.96 | Connected to grid
Site B | Installer | Logger/50K-M0(SiteB) | 2026-05-29 18:50:00 DST | 10.448 | 10.663 | 400.07 | 275237.99 | 36.3 | 50.01 | 1 | 97.96 | Connected to grid
Site B | Installer | Logger/50K-M0(SiteB) | 2026-05-29 18:55:00 DST | 9.156 | 9.343 | 400.89 | 275238.83 | 36.1 | 49.97 | 1 | 97.97 | Connected to grid
Site B | Installer | Logger/50K-M0(SiteB) | 2026-05-29 19:00:00 DST | 8.766 | 8.946 | 401.62 | 275239.56 | 35.9 | 50.02 | 1 | 97.97 | Connected to grid
Site B | Installer | Logger/50K-M0(SiteB) | 2026-05-29 19:05:00 DST | 7.314 | 7.453 | 402.28 | 275240.26 | 35.7 | 50.04 | 1 | 98.06 | Connected to grid
Site B | Installer | Logger/50K-M0(SiteB) | 2026-05-29 19:10:00 DST | 6.706 | 6.834 | 402.87 | 275240.84 | 35.5 | 49.96 | 1 | 98.06 | Connected to grid
Site B | Installer | Logger/50K-M0(SiteB) | 2026-05-29 19:15:00 DST | 5.634 | 5.748 | 403.38 | 275241.39 | 35.3 | 49.98 | 1 | 98.17 | Connected to grid
Site B | Installer | Logger/50K-M0(SiteB) | 2026-05-29 19:20:00 DST | 4.865 | 4.962 | 403.83 | 275241.82 | 35.1 | 49.97 | 1 | 98.03 | Connected to grid
Site B | Installer | Logger/50K-M0(SiteB) | 2026-05-29 19:25:00 DST | 4.006 | 4.097 | 404.2 | 275242.21 | 34.7 | 49.98 | 1 | 97.76 | Connected to grid
Site B | Installer | Logger/50K-M0(SiteB) | 2026-05-29 19:30:00 DST | 3.438 | 3.526 | 404.52 | 275242.56 | 34.5 | 50.01 | 1 | 97.53 | Connected to grid
Site B | Installer | Logger/50K-M0(SiteB) | 2026-05-29 19:35:00 DST | 2.901 | 2.982 | 404.78 | 275242.81 | 34.3 | 49.99 | 1 | 97.26 | Connected to grid
Site B | Installer | Logger/50K-M0(SiteB) | 2026-05-29 19:40:00 DST | 2.549 | 2.631 | 405.01 | 275243.05 | 33.9 | 49.95 | 1 | 96.89 | Connected to grid
Site B | Installer | Logger/50K-M0(SiteB) | 2026-05-29 19:45:00 DST | 2.304 | 2.38 | 405.21 | 275243.25 | 33.7 | 49.99 | 1 | 96.84 | Connected to grid
Site B | Installer | Logger/50K-M0(SiteB) | 2026-05-29 19:50:00 DST | 1.924 | 1.999 | 405.39 | 275243.42 | 33.5 | 49.99 | 1 | 96.27 | Connected to grid
Site B | Installer | Logger/50K-M0(SiteB) | 2026-05-29 19:55:00 DST | 1.803 | 1.875 | 405.54 | 275243.59 | 33.3 | 49.94 | 1 | 95.81 | Connected to grid
Site B | Installer | Logger/50K-M0(SiteB) | 2026-05-29 20:00:00 DST | 1.657 | 1.73 | 405.69 | 275243.75 | 33.1 | 50.02 | 1 | 95.85 | Connected to grid
Site B | Installer | Logger/50K-M0(SiteB) | 2026-05-29 20:05:00 DST | 1.571 | 1.646 | 405.82 | 275243.89 | 32.9 | 50.06 | 1 | 95.82 | Connected to grid
Site B | Installer | Logger/50K-M0(SiteB) | 2026-05-29 20:10:00 DST | 1.376 | 1.443 | 405.95 | 275244 | 32.7 | 49.99 | 1 | 95.26 | Connected to grid
Site B | Installer | Logger/50K-M0(SiteB) | 2026-05-29 20:15:00 DST | 1.384 | 1.452 | 406.06 | 275244.13 | 32.5 | 49.99 | 1 | 95.23 | Connected to grid
Site B | Installer | Logger/50K-M0(SiteB) | 2026-05-29 20:20:00 DST | 1.35 | 1.418 | 406.18 | 275244.27 | 32.3 | 50.02 | 1 | 95.22 | Connected to grid
Site B | Installer | Logger/50K-M0(SiteB) | 2026-05-29 20:25:00 DST | 1.237 | 1.3 | 406.28 | 275244.39 | 32.1 | 49.96 | 1 | 94.46 | Connected to grid
Site B | Installer | Logger/50K-M0(SiteB) | 2026-05-29 20:30:00 DST | 1.067 | 1.13 | 406.38 | 275244.47 | 31.9 | 50.01 | 1 | 94.42 | Connected to grid
Site B | Installer | Logger/50K-M0(SiteB) | 2026-05-29 20:35:00 DST | 0.903 | 0.969 | 406.46 | 275244.56 | 31.7 | 49.99 | 1 | 93.21 | Connected to grid
Site B | Installer | Logger/50K-M0(SiteB) | 2026-05-29 20:40:00 DST | 0.733 | 0.805 | 406.53 | 275244.64 | 31.5 | 49.96 | 1 | 91.3 | Connected to grid
Site B | Installer | Logger/50K-M0(SiteB) | 2026-05-29 20:45:00 DST | 0.554 | 0.622 | 406.58 | 275244.7 | 31.3 | 49.99 | 1 | 87.82 | Connected to grid
Site B | Installer | Logger/50K-M0(SiteB) | 2026-05-29 20:50:00 DST | 0.383 | 0.459 | 406.62 | 275244.75 | 31.1 | 50 | 1 | 83.47 | Connected to grid
Site B | Installer | Logger/50K-M0(SiteB) | 2026-05-29 20:55:00 DST | 0.243 | 0.294 | 406.65 | 275244.77 | 30.9 | 49.98 | 1 | 81.87 | Connected to grid
Site B | Installer | Logger/50K-M0(SiteB) | 2026-05-29 21:00:00 DST | 0.122 | 0.156 | 406.66 | 275244.81 | 30.9 | 50 | 1 | 79.35 | Connected to grid
Site B | Installer | Logger/50K-M0(SiteB) | 2026-05-29 21:05:00 DST | 0.048 | 0.058 | 406.67 | 275244.84 | 30.7 | 49.97 | 1 | 82.97 | Connected to grid
Site B | Installer | Logger/50K-M0(SiteB) | 2026-05-29 21:10:00 DST | 0 | 0 | 406.67 | 275244.85 | 30.5 | 50 | 0 | 0 | Connected to grid
Site B | Installer | Logger/50K-M0(SiteB) | 2026-05-29 21:15:00 DST | 0 | 0 | 406.67 | 275244.85 | 30.3 | 50.01 | 0 | 0 | Standby: detecting sunlight
Site B | Installer | Logger/50K-M0(SiteB) | 2026-05-29 21:20:00 DST | 0 | 0 | 406.67 | 275244.85 | 30.1 | 49.99 | 0 | 0 | Standby: detecting sunlight
Site B | Installer | Logger/50K-M0(SiteB) | 2026-05-29 21:25:00 DST | 0 | 0 | 406.67 | 275244.85 | 29.9 | 50 | 0 | 0 | Standby: initializing
Site B | Installer | Logger/50K-M0(SiteB) | 2026-05-29 21:30:00 DST | 0 | 0 | 406.67 | 275244.85 | 29.9 | 50 | 0 | 0 | Standby: initializing
Site B | Installer | Logger/50K-M0(SiteB) | 2026-05-29 21:35:00 DST | 0 | 0 | 406.67 | 275244.85 | 29.7 | 50 | 0 | 0 | Standby: initializing
Site B | Installer | Logger/50K-M0(SiteB) | 2026-05-29 21:40:00 DST | 0 | 0 | 406.67 | 275244.85 | 0 | 0 | 0 | 0 | Standby: no sunlight
Site B | Installer | Logger/50K-M0(SiteB) | 2026-05-30 00:00:00 DST | 0 | 0 | 0 | 275244.85 | 27.1 | 0 | 0 | 0 | Standby: no sunlight
Site B | Installer | Logger/50K-M0(SiteB) | 2026-05-30 05:30:00 DST | 0 | 0 | 0 | 275244.85 | 20.6 | 0 | 0 | 0 | Standby: initializing
Site B | Installer | Logger/50K-M0(SiteB) | 2026-05-30 05:35:00 DST | 0 | 0 | 0 | 275244.85 | 20.4 | 50.02 | 0 | 0 | Standby: detecting sunlight
Site B | Installer | Logger/50K-M0(SiteB) | 2026-05-30 05:40:00 DST | 0 | 0 | 0 | 275244.85 | 20.4 | 50 | 0 | 0 | Standby: detecting sunlight
Site B | Installer | Logger/50K-M0(SiteB) | 2026-05-30 05:45:00 DST | 0.071 | 0.086 | 0 | 275244.85 | 20.2 | 50 | 0.998 | 82.97 | Connected to grid
Site B | Installer | Logger/50K-M0(SiteB) | 2026-05-30 05:50:00 DST | 0.133 | 0.158 | 0.01 | 275244.86 | 20 | 50 | 1 | 83.71 | Connected to grid
Site B | Installer | Logger/50K-M0(SiteB) | 2026-05-30 05:55:00 DST | 0.212 | 0.261 | 0.02 | 275244.91 | 20 | 50.02 | 1 | 81.87 | Connected to grid
Site B | Installer | Logger/50K-M0(SiteB) | 2026-05-30 06:00:00 DST | 0.321 | 0.396 | 0.04 | 275244.94 | 20.2 | 49.99 | 1 | 81.02 | Connected to grid
Site B | Installer | Logger/50K-M0(SiteB) | 2026-05-30 06:05:00 DST | 0.452 | 0.525 | 0.08 | 275244.97 | 20.2 | 50 | 1 | 86.19 | Connected to grid
Site B | Installer | Logger/50K-M0(SiteB) | 2026-05-30 06:10:00 DST | 0.576 | 0.633 | 0.12 | 275245.01 | 20.2 | 50.01 | 1 | 91.04 | Connected to grid
Site B | Installer | Logger/50K-M0(SiteB) | 2026-05-30 06:15:00 DST | 0.703 | 0.761 | 0.18 | 275245.07 | 20.2 | 50.01 | 1 | 92.41 | Connected to grid
Site B | Installer | Logger/50K-M0(SiteB) | 2026-05-30 06:20:00 DST | 0.835 | 0.896 | 0.24 | 275245.15 | 20.4 | 50 | 1 | 93.17 | Connected to grid
Site B | Installer | Logger/50K-M0(SiteB) | 2026-05-30 06:25:00 DST | 0.926 | 0.994 | 0.31 | 275245.23 | 20.4 | 50.05 | 1 | 93.26 | Connected to grid
Site B | Installer | Logger/50K-M0(SiteB) | 2026-05-30 06:30:00 DST | 1.029 | 1.102 | 0.39 | 275245.29 | 20.6 | 50 | 1 | 93.36 | Connected to grid
Site B | Installer | Logger/50K-M0(SiteB) | 2026-05-30 06:35:00 DST | 1.148 | 1.221 | 0.48 | 275245.4 | 20.8 | 50.04 | 1 | 94.11 | Connected to grid
Site B | Installer | Logger/50K-M0(SiteB) | 2026-05-30 06:40:00 DST | 1.288 | 1.378 | 0.59 | 275245.53 | 21 | 50.03 | 1 | 94.18 | Connected to grid
Site B | Installer | Logger/50K-M0(SiteB) | 2026-05-30 06:45:00 DST | 1.417 | 1.494 | 0.7 | 275245.64 | 21 | 49.99 | 1 | 94.73 | Connected to grid
Site B | Installer | Logger/50K-M0(SiteB) | 2026-05-30 06:50:00 DST | 1.583 | 1.662 | 0.83 | 275245.77 | 21.2 | 49.99 | 1 | 95.2 | Connected to grid
Site B | Installer | Logger/50K-M0(SiteB) | 2026-05-30 06:55:00 DST | 1.628 | 1.705 | 0.96 | 275245.93 | 21.4 | 50 | 1 | 95.33 | Connected to grid
Site B | Installer | Logger/50K-M0(SiteB) | 2026-05-30 07:00:00 DST | 1.76 | 1.848 | 1.09 | 275246.05 | 21.6 | 49.99 | 1 | 95.25 | Connected to grid
Site B | Installer | Logger/50K-M0(SiteB) | 2026-05-30 07:05:00 DST | 2.005 | 2.093 | 1.25 | 275246.2 | 21.6 | 50.01 | 1 | 95.78 | Connected to grid
Site B | Installer | Logger/50K-M0(SiteB) | 2026-05-30 07:10:00 DST | 2.208 | 2.288 | 1.42 | 275246.38 | 21.8 | 50 | 1 | 96.61 | Connected to grid
Site B | Installer | Logger/50K-M0(SiteB) | 2026-05-30 07:15:00 DST | 2.446 | 2.539 | 1.62 | 275246.61 | 22 | 50.01 | 1 | 96.25 | Connected to grid
Site B | Installer | Logger/50K-M0(SiteB) | 2026-05-30 07:20:00 DST | 2.661 | 2.754 | 1.83 | 275246.81 | 22.2 | 50.01 | 1 | 96.65 | Connected to grid
Site B | Installer | Logger/50K-M0(SiteB) | 2026-05-30 07:25:00 DST | 2.89 | 2.999 | 2.06 | 275247.05 | 22.4 | 50.03 | 1 | 96.69 | Connected to grid
Site B | Installer | Logger/50K-M0(SiteB) | 2026-05-30 07:30:00 DST | 3.204 | 3.288 | 2.32 | 275247.33 | 22.6 | 50.01 | 1 | 97.45 | Connected to grid
Site B | Installer | Logger/50K-M0(SiteB) | 2026-05-30 07:35:00 DST | 3.979 | 4.068 | 2.62 | 275247.62 | 22.6 | 50.01 | 1 | 97.76 | Connected to grid
Site B | Installer | Logger/50K-M0(SiteB) | 2026-05-30 07:40:00 DST | 4.449 | 4.543 | 2.98 | 275247.99 | 22.8 | 50 | 1 | 97.94 | Connected to grid
Site B | Installer | Logger/50K-M0(SiteB) | 2026-05-30 07:45:00 DST | 5.014 | 5.117 | 3.36 | 275248.39 | 23 | 50.02 | 1 | 97.99 | Connected to grid
Site B | Installer | Logger/50K-M0(SiteB) | 2026-05-30 07:50:00 DST | 5.503 | 5.607 | 3.8 | 275248.83 | 23.2 | 50.01 | 1 | 98.12 | Connected to grid
Site B | Installer | Logger/50K-M0(SiteB) | 2026-05-30 07:55:00 DST | 5.937 | 6.048 | 4.28 | 275249.33 | 23.4 | 50 | 1 | 98.24 | Connected to grid
Site B | Installer | Logger/50K-M0(SiteB) | 2026-05-30 08:00:00 DST | 6.574 | 6.699 | 4.81 | 275249.86 | 23.4 | 49.99 | 1 | 98.14 | Connected to grid
Site B | Installer | Logger/50K-M0(SiteB) | 2026-05-30 08:05:00 DST | 8.548 | 8.683 | 5.47 | 275250.54 | 23.6 | 49.98 | 1 | 98.46 | Connected to grid
Site B | Installer | Logger/50K-M0(SiteB) | 2026-05-30 08:10:00 DST | 9.481 | 9.63 | 6.22 | 275251.28 | 23.8 | 50 | 1 | 98.45 | Connected to grid
Site B | Installer | Logger/50K-M0(SiteB) | 2026-05-30 08:15:00 DST | 10.559 | 10.735 | 7.05 | 275252.14 | 23.8 | 49.98 | 1 | 98.35 | Connected to grid
Site B | Installer | Logger/50K-M0(SiteB) | 2026-05-30 08:20:00 DST | 11.575 | 11.759 | 7.98 | 275253.11 | 24 | 50 | 1 | 98.49 | Connected to grid
Site B | Installer | Logger/50K-M0(SiteB) | 2026-05-30 08:25:00 DST | 12.497 | 12.72 | 8.97 | 275254.11 | 24.2 | 50.03 | 1 | 98.33 | Connected to grid
Site B | Installer | Logger/50K-M0(SiteB) | 2026-05-30 08:30:00 DST | 13.516 | 13.734 | 10.06 | 275255.21 | 24.4 | 49.98 | 1 | 98.36 | Connected to grid
Site B | Installer | Logger/50K-M0(SiteB) | 2026-05-30 08:35:00 DST | 14.463 | 14.7 | 11.21 | 275256.4 | 24.8 | 50 | 1 | 98.36 | Connected to grid
Site B | Installer | Logger/50K-M0(SiteB) | 2026-05-30 08:40:00 DST | 15.361 | 15.595 | 12.46 | 275257.65 | 25 | 49.99 | 1 | 98.51 | Connected to grid
Site B | Installer | Logger/50K-M0(SiteB) | 2026-05-30 08:45:00 DST | 16.353 | 16.602 | 13.78 | 275259 | 25.2 | 49.98 | 1 | 98.53 | Connected to grid
Site B | Installer | Logger/50K-M0(SiteB) | 2026-05-30 08:50:00 DST | 17.901 | 18.186 | 15.21 | 275260.45 | 25.6 | 50.02 | 1 | 98.43 | Connected to grid
Site B | Installer | Logger/50K-M0(SiteB) | 2026-05-30 08:55:00 DST | 19.374 | 19.75 | 16.76 | 275262.07 | 25.8 | 50.04 | 1 | 98.11 | Connected to grid
Site B | Installer | Logger/50K-M0(SiteB) | 2026-05-30 09:00:00 DST | 20.445 | 20.843 | 18.42 | 275263.74 | 26.2 | 49.98 | 1 | 98.11 | Connected to grid
Site B | Installer | Logger/50K-M0(SiteB) | 2026-05-30 09:05:00 DST | 21.211 | 21.626 | 20.14 | 275265.49 | 26.6 | 49.98 | 1 | 98.09 | Connected to grid
Site B | Installer | Logger/50K-M0(SiteB) | 2026-05-30 09:10:00 DST | 22.183 | 22.617 | 21.96 | 275267.34 | 27 | 50.02 | 1 | 98.08 | Connected to grid
Site B | Installer | Logger/50K-M0(SiteB) | 2026-05-30 09:15:00 DST | 23.204 | 23.659 | 23.84 | 275269.28 | 27.4 | 49.99 | 1 | 98.08 | Connected to grid
Site B | Installer | Logger/50K-M0(SiteB) | 2026-05-30 09:20:00 DST | 24.483 | 24.882 | 25.84 | 275271.3 | 27.8 | 49.99 | 1 | 98.4 | Connected to grid
Site B | Installer | Logger/50K-M0(SiteB) | 2026-05-30 09:25:00 DST | 26.324 | 26.752 | 27.96 | 275273.47 | 28.2 | 50.03 | 1 | 98.42 | Connected to grid
Site B | Installer | Logger/50K-M0(SiteB) | 2026-05-30 09:30:00 DST | 28.272 | 28.752 | 30.24 | 275275.78 | 28.6 | 50.01 | 1 | 98.42 | Connected to grid
Site B | Installer | Logger/50K-M0(SiteB) | 2026-05-30 09:35:00 DST | 25.919 | 26.322 | 32.58 | 275278.16 | 29 | 49.98 | 1 | 98.47 | Connected to grid
Site B | Installer | Logger/50K-M0(SiteB) | 2026-05-30 09:40:00 DST | 30.01 | 30.507 | 35.04 | 275280.68 | 29.4 | 50.02 | 1 | 98.36 | Connected to grid
Site B | Installer | Logger/50K-M0(SiteB) | 2026-05-30 09:45:00 DST | 31.23 | 31.747 | 37.57 | 275283.25 | 29.8 | 50.01 | 1 | 98.36 | Connected to grid
Site B | Installer | Logger/50K-M0(SiteB) | 2026-05-30 09:50:00 DST | 32.687 | 33.242 | 40.26 | 275285.97 | 31.4 | 50.02 | 1 | 98.36 | Connected to grid
Site B | Installer | Logger/50K-M0(SiteB) | 2026-05-30 09:55:00 DST | 33.372 | 33.935 | 42.99 | 275288.75 | 33 | 50.03 | 1 | 98.36 | Connected to grid
Site B | Installer | Logger/50K-M0(SiteB) | 2026-05-30 10:00:00 DST | 33.899 | 34.472 | 45.85 | 275291.68 | 34 | 50.02 | 1 | 98.36 | Connected to grid
Site B | Installer | Logger/50K-M0(SiteB) | 2026-05-30 10:05:00 DST | 35.744 | 36.359 | 48.56 | 275294.45 | 34.8 | 49.98 | 1 | 98.26 | Connected to grid
Site B | Installer | Logger/50K-M0(SiteB) | 2026-05-30 10:10:00 DST | 38.859 | 39.544 | 51.64 | 275297.56 | 35.8 | 50 | 1 | 98.27 | Connected to grid
Site B | Installer | Logger/50K-M0(SiteB) | 2026-05-30 10:15:00 DST | 33.544 | 34.12 | 54.63 | 275300.61 | 36.8 | 50.02 | 1 | 98.36 | Connected to grid
Site B | Installer | Logger/50K-M0(SiteB) | 2026-05-30 10:20:00 DST | 33.943 | 34.516 | 57.31 | 275303.34 | 37.4 | 49.99 | 1 | 98.3 | Connected to grid
Site B | Installer | Logger/50K-M0(SiteB) | 2026-05-30 10:25:00 DST | 34.574 | 35.164 | 59.86 | 275305.93 | 37.6 | 50 | 1 | 98.28 | Connected to grid
Site B | Installer | Logger/50K-M0(SiteB) | 2026-05-30 10:30:00 DST | 35.635 | 36.259 | 62.8 | 275308.91 | 38.2 | 50.03 | 1 | 98.31 | Connected to grid
Site B | Installer | Logger/50K-M0(SiteB) | 2026-05-30 10:35:00 DST | 35.725 | 36.346 | 65.73 | 275311.91 | 39 | 50.01 | 1 | 98.28 | Connected to grid
Site B | Installer | Logger/50K-M0(SiteB) | 2026-05-30 10:40:00 DST | 34.526 | 35.113 | 68.51 | 275314.74 | 39.4 | 50.05 | 1 | 98.3 | Connected to grid
Site B | Installer | Logger/50K-M0(SiteB) | 2026-05-30 10:45:00 DST | 35.858 | 36.478 | 71.4 | 275317.67 | 39.8 | 50.04 | 1 | 98.31 | Connected to grid
Site B | Installer | Logger/50K-M0(SiteB) | 2026-05-30 10:50:00 DST | 37.754 | 38.422 | 74.5 | 275320.83 | 40.2 | 50 | 1 | 98.29 | Connected to grid
Site B | Installer | Logger/50K-M0(SiteB) | 2026-05-30 10:55:00 DST | 41.425 | 42.193 | 77.8 | 275324.19 | 40.8 | 50.01 | 1 | 98.21 | Connected to grid
Site B | Installer | Logger/50K-M0(SiteB) | 2026-05-30 11:00:00 DST | 42.224 | 42.98 | 81.27 | 275327.74 | 41.4 | 50.01 | 1 | 98.21 | Connected to grid
Site B | Installer | Logger/50K-M0(SiteB) | 2026-05-30 11:05:00 DST | 42.009 | 42.753 | 84.79 | 275331.32 | 42 | 49.98 | 1 | 98.21 | Connected to grid
Site B | Installer | Logger/50K-M0(SiteB) | 2026-05-30 11:10:00 DST | 42.747 | 43.511 | 88.32 | 275334.94 | 42.8 | 50.02 | 1 | 98.21 | Connected to grid
Site B | Installer | Logger/50K-M0(SiteB) | 2026-05-30 11:15:00 DST | 42.959 | 43.733 | 91.92 | 275338.56 | 43.4 | 50.01 | 1 | 98.21 | Connected to grid
Site B | Installer | Logger/50K-M0(SiteB) | 2026-05-30 11:20:00 DST | 42.783 | 43.563 | 95.51 | 275342.23 | 44 | 50.02 | 1 | 98.21 | Connected to grid
Site B | Installer | Logger/50K-M0(SiteB) | 2026-05-30 11:25:00 DST | 43.865 | 44.66 | 99.1 | 275345.89 | 44.6 | 50.01 | 1 | 98.21 | Connected to grid
Site B | Installer | Logger/50K-M0(SiteB) | 2026-05-30 11:30:00 DST | 44.613 | 45.422 | 102.8 | 275349.65 | 45.2 | 49.99 | 1 | 98.21 | Connected to grid
Site B | Installer | Logger/50K-M0(SiteB) | 2026-05-30 11:35:00 DST | 44.884 | 45.697 | 106.41 | 275353.34 | 45.8 | 50 | 1 | 98.23 | Connected to grid
Site B | Installer | Logger/50K-M0(SiteB) | 2026-05-30 11:40:00 DST | 45.669 | 46.507 | 110.18 | 275357.18 | 46.4 | 50.04 | 1 | 98.23 | Connected to grid
Site B | Installer | Logger/50K-M0(SiteB) | 2026-05-30 11:45:00 DST | 46.987 | 47.849 | 114.01 | 275361.1 | 46.8 | 50.01 | 1 | 98.23 | Connected to grid
Site B | Installer | Logger/50K-M0(SiteB) | 2026-05-30 11:50:00 DST | 46.349 | 47.193 | 117.97 | 275365.11 | 47.4 | 50.02 | 1 | 98.23 | Connected to grid
Site B | Installer | Logger/50K-M0(SiteB) | 2026-05-30 11:55:00 DST | 38.966 | 39.631 | 121.5 | 275368.71 | 47.8 | 50.02 | 1 | 98.32 | Connected to grid
Site B | Installer | Logger/50K-M0(SiteB) | 2026-05-30 12:00:00 DST | 34.617 | 35.226 | 124.16 | 275371.43 | 48 | 49.99 | 1 | 98.27 | Connected to grid
Site B | Installer | Logger/50K-M0(SiteB) | 2026-05-30 12:05:00 DST | 43.929 | 44.734 | 127.62 | 275374.98 | 48 | 49.98 | 1 | 98.25 | Connected to grid
Site B | Installer | Logger/50K-M0(SiteB) | 2026-05-30 12:10:00 DST | 47.504 | 48.379 | 131.2 | 275378.59 | 48.2 | 50.03 | 1 | 98.17 | Connected to grid
Site B | Installer | Logger/50K-M0(SiteB) | 2026-05-30 12:15:00 DST | 48.219 | 49.118 | 134.83 | 275382.3 | 48.4 | 50 | 1 | 98.12 | Connected to grid
Site B | Installer | Logger/50K-M0(SiteB) | 2026-05-30 12:20:00 DST | 49.47 | 50.392 | 138.52 | 275386.05 | 48.6 | 49.99 | 1 | 98.12 | Connected to grid
Site B | Installer | Logger/50K-M0(SiteB) | 2026-05-30 12:25:00 DST | 49.848 | 50.782 | 142.33 | 275389.96 | 48.6 | 50.04 | 1 | 98.22 | Connected to grid
Site B | Installer | Logger/50K-M0(SiteB) | 2026-05-30 12:30:00 DST | 49.519 | 50.452 | 146.46 | 275394.16 | 48.6 | 50.02 | 1 | 98.17 | Connected to grid
Site B | Installer | Logger/50K-M0(SiteB) | 2026-05-30 12:35:00 DST | 49.259 | 50.182 | 150.55 | 275398.31 | 48.8 | 49.98 | 1 | 98.17 | Connected to grid
Site B | Installer | Logger/50K-M0(SiteB) | 2026-05-30 12:40:00 DST | 49.377 | 50.307 | 154.68 | 275402.55 | 49.2 | 50.04 | 1 | 98.17 | Connected to grid
Site B | Installer | Logger/50K-M0(SiteB) | 2026-05-30 12:45:00 DST | 46.972 | 47.833 | 158.67 | 275406.63 | 49.6 | 49.99 | 1 | 98.17 | Connected to grid
Site B | Installer | Logger/50K-M0(SiteB) | 2026-05-30 12:50:00 DST | 45.028 | 45.825 | 162.49 | 275410.48 | 50.2 | 49.99 | 1 | 98.21 | Connected to grid
Site B | Installer | Logger/50K-M0(SiteB) | 2026-05-30 12:55:00 DST | 49.134 | 50.045 | 166.53 | 275414.62 | 50.6 | 50.01 | 1 | 98.21 | Connected to grid
Site B | Installer | Logger/50K-M0(SiteB) | 2026-05-30 13:00:00 DST | 48.644 | 49.556 | 170.6 | 275418.76 | 51.2 | 50.02 | 1 | 98.21 | Connected to grid
Site B | Installer | Logger/50K-M0(SiteB) | 2026-05-30 13:05:00 DST | 49.419 | 50.35 | 174.67 | 275422.96 | 51.4 | 49.98 | 1 | 98.21 | Connected to grid
Site B | Installer | Logger/50K-M0(SiteB) | 2026-05-30 13:10:00 DST | 49.705 | 50.632 | 178.81 | 275427.16 | 51.6 | 49.98 | 1 | 98.11 | Connected to grid
Site B | Installer | Logger/50K-M0(SiteB) | 2026-05-30 13:15:00 DST | 50.35 | 51.304 | 182.89 | 275431.3 | 52 | 50.04 | 1 | 98.15 | Connected to grid
Site B | Installer | Logger/50K-M0(SiteB) | 2026-05-30 13:20:00 DST | 32.599 | 33.15 | 186.55 | 275435.09 | 52.2 | 50.03 | 1 | 98.35 | Connected to grid
Site B | Installer | Logger/50K-M0(SiteB) | 2026-05-30 13:25:00 DST | 50.379 | 51.344 | 190.11 | 275438.68 | 51.8 | 50.02 | 1 | 98.15 | Connected to grid
Site B | Installer | Logger/50K-M0(SiteB) | 2026-05-30 13:30:00 DST | 44.73 | 45.541 | 193.93 | 275442.57 | 51.4 | 49.98 | 1 | 98.22 | Connected to grid
Site B | Installer | Logger/50K-M0(SiteB) | 2026-05-30 13:35:00 DST | 50.291 | 51.249 | 197.87 | 275446.59 | 51 | 49.98 | 1 | 98.09 | Connected to grid
Site B | Installer | Logger/50K-M0(SiteB) | 2026-05-30 13:40:00 DST | 49.948 | 50.889 | 202.07 | 275450.86 | 50.8 | 50.01 | 1 | 98.09 | Connected to grid
Site B | Installer | Logger/50K-M0(SiteB) | 2026-05-30 13:45:00 DST | 50.788 | 51.746 | 206.18 | 275455.1 | 50.4 | 50.03 | 1 | 98.11 | Connected to grid
Site B | Installer | Logger/50K-M0(SiteB) | 2026-05-30 13:50:00 DST | 50.359 | 51.319 | 210.45 | 275459.4 | 50.4 | 50.02 | 1 | 98.15 | Connected to grid
Site B | Installer | Logger/50K-M0(SiteB) | 2026-05-30 13:55:00 DST | 49.349 | 50.279 | 214.57 | 275463.64 | 50.4 | 50.01 | 1 | 98.15 | Connected to grid
Site B | Installer | Logger/50K-M0(SiteB) | 2026-05-30 14:00:00 DST | 49.828 | 50.768 | 218.75 | 275467.9 | 50.4 | 50 | 1 | 98.15 | Connected to grid
Site B | Installer | Logger/50K-M0(SiteB) | 2026-05-30 14:05:00 DST | 49.353 | 50.283 | 222.66 | 275471.9 | 50.2 | 50 | 1 | 98.19 | Connected to grid
Site B | Installer | Logger/50K-M0(SiteB) | 2026-05-30 14:10:00 DST | 51.028 | 52 | 226.41 | 275475.72 | 50 | 49.98 | 1 | 98.19 | Connected to grid
Site B | Installer | Logger/50K-M0(SiteB) | 2026-05-30 14:15:00 DST | 50.111 | 51.066 | 229.44 | 275478.81 | 50 | 50.04 | 1 | 98.13 | Connected to grid
Site B | Installer | Logger/50K-M0(SiteB) | 2026-05-30 14:20:00 DST | 13.748 | 13.95 | 233.42 | 275482.87 | 50 | 50.02 | 1 | 98.48 | Connected to grid
Site B | Installer | Logger/50K-M0(SiteB) | 2026-05-30 14:25:00 DST | 55 | 56.088 | 235.39 | 275484.88 | 49.6 | 50.03 | 1 | 98.06 | Connected to grid
Site B | Installer | Logger/50K-M0(SiteB) | 2026-05-30 14:30:00 DST | 11.798 | 11.989 | 238.29 | 275487.85 | 48.8 | 49.99 | 1 | 98.39 | Connected to grid
Site B | Installer | Logger/50K-M0(SiteB) | 2026-05-30 14:35:00 DST | 30.25 | 30.88 | 239.27 | 275488.83 | 47.8 | 50.02 | 1 | 97.96 | Connected to grid
Site B | Installer | Logger/50K-M0(SiteB) | 2026-05-30 14:40:00 DST | 15.872 | 16.112 | 242.41 | 275492.07 | 47.4 | 50.03 | 1 | 98.44 | Connected to grid
Site B | Installer | Logger/50K-M0(SiteB) | 2026-05-30 14:45:00 DST | 9.935 | 10.079 | 243.35 | 275492.98 | 46 | 50.01 | 1 | 98.61 | Connected to grid
Site B | Installer | Logger/50K-M0(SiteB) | 2026-05-30 14:50:00 DST | 29.308 | 29.793 | 245.99 | 275495.67 | 45.2 | 50 | 1 | 98.37 | Connected to grid
Site B | Installer | Logger/50K-M0(SiteB) | 2026-05-30 14:55:00 DST | 24.564 | 25.04 | 247.27 | 275496.99 | 44.4 | 49.99 | 1 | 98.1 | Connected to grid
Site B | Installer | Logger/50K-M0(SiteB) | 2026-05-30 15:00:00 DST | 14.785 | 15.015 | 249.43 | 275499.17 | 43.8 | 49.98 | 1 | 98.45 | Connected to grid
Site B | Installer | Logger/50K-M0(SiteB) | 2026-05-30 15:05:00 DST | 11.086 | 11.246 | 250.41 | 275500.17 | 42.8 | 50.02 | 1 | 98.57 | Connected to grid
Site B | Installer | Logger/50K-M0(SiteB) | 2026-05-30 15:10:00 DST | 14.601 | 14.828 | 251.47 | 275501.25 | 42 | 50.01 | 1 | 98.47 | Connected to grid
Site B | Installer | Logger/50K-M0(SiteB) | 2026-05-30 15:15:00 DST | 12.496 | 12.68 | 252.74 | 275502.53 | 41.4 | 50 | 1 | 98.46 | Connected to grid
Site B | Installer | Logger/50K-M0(SiteB) | 2026-05-30 15:20:00 DST | 17.118 | 17.445 | 253.83 | 275503.66 | 40.8 | 49.98 | 1 | 98.13 | Connected to grid
Site B | Installer | Logger/50K-M0(SiteB) | 2026-05-30 15:25:00 DST | 14.475 | 14.7 | 255.17 | 275505.01 | 40.2 | 50.01 | 1 | 98.49 | Connected to grid
Site B | Installer | Logger/50K-M0(SiteB) | 2026-05-30 15:30:00 DST | 15.699 | 15.942 | 256.44 | 275506.3 | 39.8 | 49.98 | 1 | 98.48 | Connected to grid
Site B | Installer | Logger/50K-M0(SiteB) | 2026-05-30 15:35:00 DST | 21.659 | 22.079 | 257.95 | 275507.83 | 39.2 | 50 | 1 | 98.1 | Connected to grid
Site B | Installer | Logger/50K-M0(SiteB) | 2026-05-30 15:40:00 DST | 54.256 | 55.352 | 261.16 | 275511.1 | 39.6 | 49.98 | 1 | 98.06 | Connected to grid
Site B | Installer | Logger/50K-M0(SiteB) | 2026-05-30 15:45:00 DST | 14.624 | 14.851 | 262.81 | 275512.78 | 39.8 | 50.03 | 1 | 98.47 | Connected to grid
Site B | Installer | Logger/50K-M0(SiteB) | 2026-05-30 15:50:00 DST | 16.24 | 16.491 | 264.31 | 275514.31 | 39.4 | 49.99 | 1 | 98.49 | Connected to grid
Site B | Installer | Logger/50K-M0(SiteB) | 2026-05-30 15:55:00 DST | 13.176 | 13.38 | 265.84 | 275515.86 | 39.2 | 49.99 | 1 | 98.5 | Connected to grid
Site B | Installer | Logger/50K-M0(SiteB) | 2026-05-30 16:00:00 DST | 16.081 | 16.384 | 266.99 | 275517.02 | 38.8 | 50.02 | 1 | 98.15 | Connected to grid
Site B | Installer | Logger/50K-M0(SiteB) | 2026-05-30 16:05:00 DST | 13.749 | 13.965 | 268.35 | 275518.4 | 38.6 | 50.05 | 1 | 98.47 | Connected to grid
Site B | Installer | Logger/50K-M0(SiteB) | 2026-05-30 16:10:00 DST | 15.496 | 15.788 | 269.6 | 275519.7 | 38.4 | 50.02 | 1 | 98.08 | Connected to grid
Site B | Installer | Logger/50K-M0(SiteB) | 2026-05-30 16:15:00 DST | 13.997 | 14.268 | 270.79 | 275520.88 | 38 | 50.03 | 1 | 98.09 | Connected to grid
Site B | Installer | Logger/50K-M0(SiteB) | 2026-05-30 16:20:00 DST | 31.238 | 31.817 | 272.41 | 275522.55 | 37.8 | 50 | 1 | 98.18 | Connected to grid
Site B | Installer | Logger/50K-M0(SiteB) | 2026-05-30 16:25:00 DST | 35.547 | 36.099 | 274.36 | 275524.52 | 37.6 | 50.01 | 1 | 98.47 | Connected to grid
Site B | Installer | Logger/50K-M0(SiteB) | 2026-05-30 16:30:00 DST | 31.617 | 32.134 | 276.77 | 275526.99 | 38 | 49.97 | 1 | 98.36 | Connected to grid
Site B | Installer | Logger/50K-M0(SiteB) | 2026-05-30 16:35:00 DST | 41.453 | 42.235 | 279.88 | 275530.13 | 38.8 | 50.02 | 1 | 98.18 | Connected to grid
Site B | Installer | Logger/50K-M0(SiteB) | 2026-05-30 16:40:00 DST | 39.326 | 40.019 | 283.3 | 275533.66 | 39.8 | 50 | 1 | 98.29 | Connected to grid
Site B | Installer | Logger/50K-M0(SiteB) | 2026-05-30 16:45:00 DST | 15.924 | 16.17 | 285.98 | 275536.32 | 40.6 | 50.05 | 1 | 98.47 | Connected to grid
Site B | Installer | Logger/50K-M0(SiteB) | 2026-05-30 16:50:00 DST | 27.479 | 27.946 | 287.44 | 275537.85 | 40.4 | 49.99 | 1 | 98.33 | Connected to grid
Site B | Installer | Logger/50K-M0(SiteB) | 2026-05-30 16:55:00 DST | 41.192 | 41.939 | 290.53 | 275540.96 | 40.6 | 49.98 | 1 | 98.24 | Connected to grid
Site B | Installer | Logger/50K-M0(SiteB) | 2026-05-30 17:00:00 DST | 18.827 | 19.131 | 293.29 | 275543.77 | 41 | 50 | 1 | 98.47 | Connected to grid
Site B | Installer | Logger/50K-M0(SiteB) | 2026-05-30 17:05:00 DST | 39.545 | 40.242 | 295.31 | 275545.82 | 40.6 | 50.04 | 1 | 98.32 | Connected to grid
Site B | Installer | Logger/50K-M0(SiteB) | 2026-05-30 17:10:00 DST | 38.004 | 38.673 | 298.43 | 275549 | 41 | 49.99 | 1 | 98.32 | Connected to grid
Site B | Installer | Logger/50K-M0(SiteB) | 2026-05-30 17:15:00 DST | 23.194 | 23.564 | 301.02 | 275551.64 | 41.4 | 50.01 | 1 | 98.36 | Connected to grid
Site B | Installer | Logger/50K-M0(SiteB) | 2026-05-30 17:20:00 DST | 30.475 | 30.967 | 303.42 | 275554.11 | 41.4 | 49.99 | 1 | 98.41 | Connected to grid
Site B | Installer | Logger/50K-M0(SiteB) | 2026-05-30 17:25:00 DST | 23.315 | 23.709 | 305.31 | 275556.01 | 41.2 | 49.98 | 1 | 98.34 | Connected to grid
Site B | Installer | Logger/50K-M0(SiteB) | 2026-05-30 17:30:00 DST | 19.775 | 20.082 | 307.51 | 275558.25 | 41 | 50 | 1 | 98.48 | Connected to grid
Site B | Installer | Logger/50K-M0(SiteB) | 2026-05-30 17:35:00 DST | 15.75 | 15.996 | 309.12 | 275559.88 | 40.6 | 50.01 | 1 | 98.48 | Connected to grid
Site B | Installer | Logger/50K-M0(SiteB) | 2026-05-30 17:40:00 DST | 17.231 | 17.498 | 310.46 | 275561.23 | 40 | 49.96 | 1 | 98.49 | Connected to grid
Site B | Installer | Logger/50K-M0(SiteB) | 2026-05-30 17:45:00 DST | 28.434 | 28.99 | 312.37 | 275563.17 | 39.6 | 49.96 | 1 | 98.08 | Connected to grid
Site B | Installer | Logger/50K-M0(SiteB) | 2026-05-30 17:50:00 DST | 27.965 | 28.431 | 314.72 | 275565.56 | 39.4 | 50.05 | 1 | 98.37 | Connected to grid
Site B | Installer | Logger/50K-M0(SiteB) | 2026-05-30 17:55:00 DST | 25.811 | 26.236 | 317 | 275567.89 | 39.4 | 49.97 | 1 | 98.35 | Connected to grid
Site B | Installer | Logger/50K-M0(SiteB) | 2026-05-30 18:00:00 DST | 13.804 | 14.014 | 318.51 | 275569.41 | 39.6 | 49.99 | 1 | 98.44 | Connected to grid
Site B | Installer | Logger/50K-M0(SiteB) | 2026-05-30 18:05:00 DST | 11.827 | 12.002 | 319.58 | 275570.51 | 39.6 | 50.05 | 1 | 98.55 | Connected to grid
Site B | Installer | Logger/50K-M0(SiteB) | 2026-05-30 18:10:00 DST | 11.492 | 11.661 | 320.55 | 275571.48 | 39.4 | 49.96 | 1 | 98.55 | Connected to grid
Site B | Installer | Logger/50K-M0(SiteB) | 2026-05-30 18:15:00 DST | 16.471 | 16.786 | 321.69 | 275572.64 | 39.2 | 49.98 | 1 | 98.09 | Connected to grid
Site B | Installer | Logger/50K-M0(SiteB) | 2026-05-30 18:20:00 DST | 14.56 | 14.84 | 323.01 | 275574 | 39 | 50 | 1 | 98.13 | Connected to grid
Site B | Installer | Logger/50K-M0(SiteB) | 2026-05-30 18:25:00 DST | 11.436 | 11.604 | 324.12 | 275575.12 | 38.8 | 50 | 1 | 98.56 | Connected to grid
Site B | Installer | Logger/50K-M0(SiteB) | 2026-05-30 18:30:00 DST | 8.621 | 8.746 | 324.93 | 275575.94 | 38.8 | 50 | 1 | 98.55 | Connected to grid
Site B | Installer | Logger/50K-M0(SiteB) | 2026-05-30 18:35:00 DST | 7.774 | 7.886 | 325.62 | 275576.65 | 38.6 | 50 | 1 | 98.55 | Connected to grid
Site B | Installer | Logger/50K-M0(SiteB) | 2026-05-30 18:40:00 DST | 7.086 | 7.224 | 326.24 | 275577.26 | 38.2 | 49.91 | 1 | 98.22 | Connected to grid
Site B | Installer | Logger/50K-M0(SiteB) | 2026-05-30 18:45:00 DST | 6.939 | 7.064 | 326.82 | 275577.86 | 38 | 50 | 1 | 98.22 | Connected to grid
Site B | Installer | Logger/50K-M0(SiteB) | 2026-05-30 18:50:00 DST | 6.874 | 6.994 | 327.39 | 275578.45 | 37.8 | 50 | 1 | 98.22 | Connected to grid
Site B | Installer | Logger/50K-M0(SiteB) | 2026-05-30 18:55:00 DST | 6.836 | 6.958 | 327.97 | 275579.03 | 37.6 | 50 | 1 | 98.22 | Connected to grid
Site B | Installer | Logger/50K-M0(SiteB) | 2026-05-30 19:00:00 DST | 6.894 | 7.019 | 328.54 | 275579.6 | 37.4 | 50.02 | 1 | 98.22 | Connected to grid
Site B | Installer | Logger/50K-M0(SiteB) | 2026-05-30 19:05:00 DST | 7.431 | 7.599 | 329.13 | 275580.2 | 37.2 | 50.06 | 1 | 97.78 | Connected to grid
Site B | Installer | Logger/50K-M0(SiteB) | 2026-05-30 19:10:00 DST | 7.199 | 7.361 | 329.73 | 275580.81 | 37 | 49.98 | 1 | 97.78 | Connected to grid
Site B | Installer | Logger/50K-M0(SiteB) | 2026-05-30 19:15:00 DST | 6.748 | 6.899 | 330.31 | 275581.39 | 37 | 49.99 | 1 | 97.79 | Connected to grid
Site B | Installer | Logger/50K-M0(SiteB) | 2026-05-30 19:20:00 DST | 6.983 | 7.14 | 330.87 | 275581.97 | 36.8 | 50.01 | 1 | 97.8 | Connected to grid
Site B | Installer | Logger/50K-M0(SiteB) | 2026-05-30 19:25:00 DST | 7.127 | 7.288 | 331.46 | 275582.58 | 36.8 | 49.97 | 1 | 97.8 | Connected to grid
Site B | Installer | Logger/50K-M0(SiteB) | 2026-05-30 19:30:00 DST | 6.421 | 6.566 | 332.01 | 275583.13 | 36.8 | 50.01 | 1 | 97.81 | Connected to grid
Site B | Installer | Logger/50K-M0(SiteB) | 2026-05-30 19:35:00 DST | 6.098 | 6.205 | 332.52 | 275583.64 | 36.6 | 50.01 | 1 | 98.26 | Connected to grid
Site B | Installer | Logger/50K-M0(SiteB) | 2026-05-30 19:40:00 DST | 5.062 | 5.151 | 332.98 | 275584.13 | 36.6 | 49.97 | 1 | 98.24 | Connected to grid
Site B | Installer | Logger/50K-M0(SiteB) | 2026-05-30 19:45:00 DST | 4.448 | 4.537 | 333.38 | 275584.53 | 36.6 | 49.96 | 1 | 98.03 | Connected to grid
Site B | Installer | Logger/50K-M0(SiteB) | 2026-05-30 19:50:00 DST | 4.195 | 4.281 | 333.74 | 275584.88 | 36.6 | 49.99 | 1 | 98.03 | Connected to grid
Site B | Installer | Logger/50K-M0(SiteB) | 2026-05-30 19:55:00 DST | 3.608 | 3.689 | 334.06 | 275585.21 | 36.4 | 49.96 | 1 | 97.81 | Connected to grid
Site B | Installer | Logger/50K-M0(SiteB) | 2026-05-30 20:00:00 DST | 3.056 | 3.129 | 334.34 | 275585.51 | 36.4 | 49.98 | 1 | 97.64 | Connected to grid
Site B | Installer | Logger/50K-M0(SiteB) | 2026-05-30 20:05:00 DST | 2.785 | 2.861 | 334.58 | 275585.75 | 36.2 | 50.04 | 1 | 97.35 | Connected to grid
Site B | Installer | Logger/50K-M0(SiteB) | 2026-05-30 20:10:00 DST | 2.34 | 2.409 | 334.8 | 275585.95 | 36.2 | 49.98 | 1 | 97.19 | Connected to grid
Site B | Installer | Logger/50K-M0(SiteB) | 2026-05-30 20:15:00 DST | 1.83 | 1.895 | 334.97 | 275586.13 | 36 | 49.99 | 1 | 96.54 | Connected to grid
Site B | Installer | Logger/50K-M0(SiteB) | 2026-05-30 20:20:00 DST | 1.593 | 1.657 | 335.11 | 275586.28 | 36 | 50.03 | 1 | 96.18 | Connected to grid
Site B | Installer | Logger/50K-M0(SiteB) | 2026-05-30 20:25:00 DST | 1.456 | 1.528 | 335.24 | 275586.41 | 35.8 | 49.96 | 1 | 95.76 | Connected to grid
Site B | Installer | Logger/50K-M0(SiteB) | 2026-05-30 20:30:00 DST | 1.223 | 1.287 | 335.35 | 275586.54 | 35.4 | 49.98 | 1 | 94.92 | Connected to grid
Site B | Installer | Logger/50K-M0(SiteB) | 2026-05-30 20:35:00 DST | 0.973 | 1.033 | 335.44 | 275586.63 | 35.4 | 50 | 1 | 93.69 | Connected to grid
Site B | Installer | Logger/50K-M0(SiteB) | 2026-05-30 20:40:00 DST | 0.789 | 0.859 | 335.51 | 275586.72 | 35.2 | 49.98 | 1 | 92.05 | Connected to grid
Site B | Installer | Logger/50K-M0(SiteB) | 2026-05-30 20:45:00 DST | 0.552 | 0.603 | 335.57 | 275586.78 | 35 | 50.02 | 1 | 91.45 | Connected to grid
Site B | Installer | Logger/50K-M0(SiteB) | 2026-05-30 20:50:00 DST | 0.346 | 0.404 | 335.61 | 275586.81 | 34.8 | 50.02 | 1 | 83.96 | Connected to grid
Site B | Installer | Logger/50K-M0(SiteB) | 2026-05-30 20:55:00 DST | 0.191 | 0.226 | 335.63 | 275586.85 | 34.6 | 49.96 | 1 | 80.82 | Connected to grid
Site B | Installer | Logger/50K-M0(SiteB) | 2026-05-30 21:00:00 DST | 0.064 | 0.074 | 335.64 | 275586.87 | 34.4 | 49.99 | 1 | 82.97 | Connected to grid
Site B | Installer | Logger/50K-M0(SiteB) | 2026-05-30 21:05:00 DST | 0.034 | 0.032 | 335.64 | 275586.87 | 34.4 | 49.99 | 1 | 79.52 | Connected to grid
Site B | Installer | Logger/50K-M0(SiteB) | 2026-05-30 21:10:00 DST | 0 | 0 | 335.65 | 275586.88 | 34.4 | 49.98 | 0 | 0 | Connected to grid
Site B | Installer | Logger/50K-M0(SiteB) | 2026-05-30 21:15:00 DST | 0 | 0 | 335.65 | 275586.9 | 34.2 | 50.01 | 0 | 0 | Standby: detecting sunlight
Site B | Installer | Logger/50K-M0(SiteB) | 2026-05-30 21:20:00 DST | 0 | 0 | 335.65 | 275586.9 | 34 | 50 | 0 | 0 | Standby: detecting sunlight
Site B | Installer | Logger/50K-M0(SiteB) | 2026-05-30 21:25:00 DST | 0 | 0 | 335.65 | 275586.9 | 34 | 50 | 0 | 0 | Standby: initializing
Site B | Installer | Logger/50K-M0(SiteB) | 2026-05-30 21:30:00 DST | 0 | 0 | 335.65 | 275586.9 | 33.8 | 50 | 0 | 0 | Standby: initializing
Site B | Installer | Logger/50K-M0(SiteB) | 2026-05-30 21:35:00 DST | 0 | 0 | 335.65 | 275586.9 | 33.8 | 50 | 0 | 0 | Standby: initializing
Site B | Installer | Logger/50K-M0(SiteB) | 2026-05-30 21:40:00 DST | 0 | 0 | 335.65 | 275586.9 | 33.4 | 0 | 0 | 0 | Standby: no sunlight
Site B | Installer | Logger/50K-M0(SiteB) | 2026-05-31 00:00:00 DST | 0 | 0 | 0 | 275586.9 | 28.8 | 0 | 0 | 0 | Standby: no sunlight
Site B | Installer | Logger/50K-M0(SiteB) | 2026-05-31 05:30:00 DST | 0 | 0 | 0 | 275586.9 | 24.3 | 0 | 0 | 0 | Standby: initializing
Site B | Installer | Logger/50K-M0(SiteB) | 2026-05-31 05:35:00 DST | 0 | 0 | 0 | 275586.9 | 24.1 | 50.01 | 0 | 0 | Standby: detecting sunlight
Site B | Installer | Logger/50K-M0(SiteB) | 2026-05-31 05:40:00 DST | 0 | 0 | 0 | 275586.9 | 24.1 | 50.01 | 0 | 0 | Standby: detecting sunlight
Site B | Installer | Logger/50K-M0(SiteB) | 2026-05-31 05:45:00 DST | 0.157 | 0.195 | 0 | 275586.9 | 23.9 | 50.01 | 0.999 | 80.57 | Connected to grid
Site B | Installer | Logger/50K-M0(SiteB) | 2026-05-31 05:50:00 DST | 0.267 | 0.331 | 0.02 | 275586.94 | 23.9 | 49.99 | 0.999 | 80.67 | Connected to grid
Site B | Installer | Logger/50K-M0(SiteB) | 2026-05-31 05:55:00 DST | 0.291 | 0.361 | 0.05 | 275586.98 | 23.9 | 49.98 | 0.999 | 79.45 | Connected to grid
Site B | Installer | Logger/50K-M0(SiteB) | 2026-05-31 06:00:00 DST | 0.288 | 0.362 | 0.07 | 275587 | 23.9 | 50.01 | 0.999 | 79.45 | Connected to grid
Site B | Installer | Logger/50K-M0(SiteB) | 2026-05-31 06:05:00 DST | 0.374 | 0.456 | 0.1 | 275587.04 | 24.1 | 49.97 | 0.999 | 82.59 | Connected to grid
Site B | Installer | Logger/50K-M0(SiteB) | 2026-05-31 06:10:00 DST | 0.446 | 0.525 | 0.14 | 275587.1 | 24.1 | 50 | 0.999 | 84.86 | Connected to grid
Site B | Installer | Logger/50K-M0(SiteB) | 2026-05-31 06:15:00 DST | 0.419 | 0.497 | 0.17 | 275587.15 | 24.1 | 49.98 | 0.999 | 84.16 | Connected to grid
Site B | Installer | Logger/50K-M0(SiteB) | 2026-05-31 06:20:00 DST | 0.752 | 0.826 | 0.22 | 275587.2 | 24.3 | 50.01 | 0.999 | 90.84 | Connected to grid
Site B | Installer | Logger/50K-M0(SiteB) | 2026-05-31 06:25:00 DST | 1.233 | 1.309 | 0.3 | 275587.29 | 24.3 | 50.01 | 0.999 | 94.17 | Connected to grid
Site B | Installer | Logger/50K-M0(SiteB) | 2026-05-31 06:30:00 DST | 1.336 | 1.416 | 0.41 | 275587.41 | 24.5 | 50 | 0.999 | 94.81 | Connected to grid
Site B | Installer | Logger/50K-M0(SiteB) | 2026-05-31 06:35:00 DST | 1.755 | 1.84 | 0.54 | 275587.55 | 24.5 | 50.01 | 0.999 | 95.46 | Connected to grid
Site B | Installer | Logger/50K-M0(SiteB) | 2026-05-31 06:40:00 DST | 2.224 | 2.322 | 0.7 | 275587.72 | 24.7 | 50.02 | 0.999 | 95.72 | Connected to grid
Site B | Installer | Logger/50K-M0(SiteB) | 2026-05-31 06:45:00 DST | 2.375 | 2.485 | 0.9 | 275587.93 | 24.9 | 50.03 | 0.999 | 95.96 | Connected to grid
Site B | Installer | Logger/50K-M0(SiteB) | 2026-05-31 06:50:00 DST | 2.379 | 2.461 | 1.09 | 275588.13 | 25.1 | 50.02 | 0.999 | 96.66 | Connected to grid
Site B | Installer | Logger/50K-M0(SiteB) | 2026-05-31 06:55:00 DST | 2.679 | 2.767 | 1.31 | 275588.35 | 25.1 | 50 | 0.999 | 96.86 | Connected to grid
Site B | Installer | Logger/50K-M0(SiteB) | 2026-05-31 07:00:00 DST | 2.886 | 2.973 | 1.54 | 275588.59 | 25.3 | 50.01 | 0.999 | 97.15 | Connected to grid
Site B | Installer | Logger/50K-M0(SiteB) | 2026-05-31 07:05:00 DST | 3.124 | 3.237 | 1.79 | 275588.82 | 25.5 | 49.99 | 0.999 | 96.48 | Connected to grid
Site B | Installer | Logger/50K-M0(SiteB) | 2026-05-31 07:10:00 DST | 3.241 | 3.358 | 2.05 | 275589.12 | 25.7 | 49.99 | 0.999 | 96.58 | Connected to grid
Site B | Installer | Logger/50K-M0(SiteB) | 2026-05-31 07:15:00 DST | 3.392 | 3.503 | 2.33 | 275589.42 | 25.9 | 50.02 | 0.999 | 96.83 | Connected to grid
Site B | Installer | Logger/50K-M0(SiteB) | 2026-05-31 07:20:00 DST | 3.728 | 3.845 | 2.63 | 275589.71 | 25.9 | 49.99 | 0.999 | 96.95 | Connected to grid
Site B | Installer | Logger/50K-M0(SiteB) | 2026-05-31 07:25:00 DST | 4.25 | 4.375 | 2.96 | 275590.05 | 26.1 | 50.03 | 0.999 | 97.14 | Connected to grid
Site B | Installer | Logger/50K-M0(SiteB) | 2026-05-31 07:30:00 DST | 4.551 | 4.672 | 3.32 | 275590.45 | 26.3 | 50.01 | 0.999 | 97.34 | Connected to grid
Site B | Installer | Logger/50K-M0(SiteB) | 2026-05-31 07:35:00 DST | 4.496 | 4.628 | 3.7 | 275590.83 | 26.3 | 49.99 | 0.999 | 97.11 | Connected to grid
Site B | Installer | Logger/50K-M0(SiteB) | 2026-05-31 07:40:00 DST | 4.841 | 4.967 | 4.09 | 275591.22 | 26.5 | 50.03 | 0.999 | 97.33 | Connected to grid
Site B | Installer | Logger/50K-M0(SiteB) | 2026-05-31 07:45:00 DST | 4.977 | 5.111 | 4.5 | 275591.66 | 26.7 | 49.97 | 0.999 | 97.33 | Connected to grid
Site B | Installer | Logger/50K-M0(SiteB) | 2026-05-31 07:50:00 DST | 5.265 | 5.403 | 4.93 | 275592.09 | 26.7 | 50.01 | 0.999 | 97.48 | Connected to grid
Site B | Installer | Logger/50K-M0(SiteB) | 2026-05-31 07:55:00 DST | 5.489 | 5.631 | 5.38 | 275592.56 | 26.9 | 49.98 | 0.999 | 97.48 | Connected to grid
Site B | Installer | Logger/50K-M0(SiteB) | 2026-05-31 08:00:00 DST | 5.696 | 5.843 | 5.84 | 275593.04 | 26.9 | 49.99 | 0.999 | 97.48 | Connected to grid
Site B | Installer | Logger/50K-M0(SiteB) | 2026-05-31 08:05:00 DST | 5.996 | 6.149 | 6.33 | 275593.55 | 27.1 | 50.02 | 0.999 | 97.48 | Connected to grid
Site B | Installer | Logger/50K-M0(SiteB) | 2026-05-31 08:10:00 DST | 5.783 | 5.932 | 6.83 | 275594.06 | 27.1 | 50.02 | 0.999 | 97.48 | Connected to grid
Site B | Installer | Logger/50K-M0(SiteB) | 2026-05-31 08:15:00 DST | 4.685 | 4.813 | 7.28 | 275594.52 | 27.3 | 50.02 | 0.999 | 97.38 | Connected to grid
Site B | Installer | Logger/50K-M0(SiteB) | 2026-05-31 08:20:00 DST | 7.317 | 7.496 | 7.81 | 275595.07 | 27.5 | 50.02 | 0.999 | 97.59 | Connected to grid
Site B | Installer | Logger/50K-M0(SiteB) | 2026-05-31 08:25:00 DST | 9.446 | 9.648 | 8.44 | 275595.73 | 27.5 | 50.05 | 0.999 | 97.86 | Connected to grid
Site B | Installer | Logger/50K-M0(SiteB) | 2026-05-31 08:30:00 DST | 13.65 | 13.93 | 9.45 | 275596.74 | 27.7 | 50.04 | 0.999 | 98 | Connected to grid
Site B | Installer | Logger/50K-M0(SiteB) | 2026-05-31 08:35:00 DST | 15.971 | 16.289 | 10.67 | 275598.01 | 27.7 | 50.01 | 0.999 | 98 | Connected to grid
Site B | Installer | Logger/50K-M0(SiteB) | 2026-05-31 08:40:00 DST | 11.653 | 11.895 | 12.15 | 275599.54 | 27.9 | 50.03 | 0.999 | 97.96 | Connected to grid
Site B | Installer | Logger/50K-M0(SiteB) | 2026-05-31 08:45:00 DST | 9.267 | 9.463 | 13.06 | 275600.44 | 28.1 | 49.98 | 0.999 | 97.93 | Connected to grid
Site B | Installer | Logger/50K-M0(SiteB) | 2026-05-31 08:50:00 DST | 11.164 | 11.396 | 13.87 | 275601.29 | 28.5 | 49.99 | 0.999 | 97.93 | Connected to grid
Site B | Installer | Logger/50K-M0(SiteB) | 2026-05-31 08:55:00 DST | 11.081 | 11.312 | 14.87 | 275602.33 | 28.7 | 50.01 | 0.999 | 97.97 | Connected to grid
Site B | Installer | Logger/50K-M0(SiteB) | 2026-05-31 09:00:00 DST | 16.572 | 16.909 | 16.15 | 275603.59 | 28.9 | 50.02 | 0.999 | 98.01 | Connected to grid
Site B | Installer | Logger/50K-M0(SiteB) | 2026-05-31 09:05:00 DST | 9.129 | 9.272 | 17.28 | 275604.78 | 29.1 | 49.98 | 0.999 | 98.44 | Connected to grid
Site B | Installer | Logger/50K-M0(SiteB) | 2026-05-31 09:10:00 DST | 12.959 | 13.223 | 18.03 | 275605.54 | 29.3 | 50.01 | 0.999 | 98 | Connected to grid
Site B | Installer | Logger/50K-M0(SiteB) | 2026-05-31 09:15:00 DST | 8.672 | 8.809 | 19.24 | 275606.76 | 29.5 | 50.02 | 0.999 | 98.44 | Connected to grid
Site B | Installer | Logger/50K-M0(SiteB) | 2026-05-31 09:20:00 DST | 22.631 | 23.084 | 20.29 | 275607.82 | 29.7 | 50.02 | 0.999 | 98 | Connected to grid
Site B | Installer | Logger/50K-M0(SiteB) | 2026-05-31 09:25:00 DST | 16.493 | 16.819 | 22.32 | 275609.93 | 29.9 | 50.02 | 0.999 | 98 | Connected to grid
Site B | Installer | Logger/50K-M0(SiteB) | 2026-05-31 09:30:00 DST | 37 | 37.648 | 24.73 | 275612.38 | 30.3 | 50 | 0.999 | 98.25 | Connected to grid
Site B | Installer | Logger/50K-M0(SiteB) | 2026-05-31 09:35:00 DST | 13.393 | 13.609 | 26.19 | 275613.86 | 30.5 | 49.99 | 0.999 | 98.4 | Connected to grid
Site B | Installer | Logger/50K-M0(SiteB) | 2026-05-31 09:40:00 DST | 4.985 | 5.089 | 26.95 | 275614.65 | 30.9 | 50.02 | 0.999 | 97.95 | Connected to grid
Site B | Installer | Logger/50K-M0(SiteB) | 2026-05-31 09:45:00 DST | 4.559 | 4.662 | 27.3 | 275615 | 31.1 | 50.01 | 0.999 | 97.82 | Connected to grid
Site B | Installer | Logger/50K-M0(SiteB) | 2026-05-31 09:50:00 DST | 5.577 | 5.685 | 27.74 | 275615.45 | 31.3 | 49.99 | 0.999 | 98.07 | Connected to grid
Site B | Installer | Logger/50K-M0(SiteB) | 2026-05-31 09:55:00 DST | 6.234 | 6.39 | 28.23 | 275615.95 | 31.3 | 50.03 | 0.999 | 97.53 | Connected to grid
Site B | Installer | Logger/50K-M0(SiteB) | 2026-05-31 10:00:00 DST | 7.706 | 7.868 | 28.78 | 275616.53 | 31.3 | 49.99 | 0.999 | 97.96 | Connected to grid
Site B | Installer | Logger/50K-M0(SiteB) | 2026-05-31 10:05:00 DST | 13.735 | 14.021 | 29.73 | 275617.49 | 31.5 | 50 | 0.999 | 98.01 | Connected to grid
Site B | Installer | Logger/50K-M0(SiteB) | 2026-05-31 10:10:00 DST | 37.715 | 38.509 | 32.71 | 275620.51 | 31.5 | 50.01 | 0.999 | 97.93 | Connected to grid
Site B | Installer | Logger/50K-M0(SiteB) | 2026-05-31 10:15:00 DST | 22.608 | 22.992 | 35.79 | 275623.69 | 31.7 | 49.99 | 0.999 | 98.33 | Connected to grid
Site B | Installer | Logger/50K-M0(SiteB) | 2026-05-31 10:20:00 DST | 40.805 | 41.544 | 38.18 | 275626.09 | 32.5 | 49.98 | 0.999 | 98.28 | Connected to grid
Site B | Installer | Logger/50K-M0(SiteB) | 2026-05-31 10:25:00 DST | 18.128 | 18.412 | 40.92 | 275628.88 | 33.5 | 49.99 | 0.999 | 98.38 | Connected to grid
Site B | Installer | Logger/50K-M0(SiteB) | 2026-05-31 10:30:00 DST | 30.842 | 31.299 | 43.76 | 275631.78 | 34.7 | 50 | 0.999 | 98.5 | Connected to grid
Site B | Installer | Logger/50K-M0(SiteB) | 2026-05-31 10:35:00 DST | 39.484 | 40.183 | 47.07 | 275635.15 | 35.9 | 50.01 | 0.999 | 98.21 | Connected to grid
Site B | Installer | Logger/50K-M0(SiteB) | 2026-05-31 10:40:00 DST | 38.831 | 39.519 | 50.28 | 275638.43 | 37.1 | 50.03 | 0.999 | 98.25 | Connected to grid
Site B | Installer | Logger/50K-M0(SiteB) | 2026-05-31 10:45:00 DST | 39.27 | 39.966 | 53.52 | 275641.78 | 38.1 | 49.98 | 0.999 | 98.25 | Connected to grid
Site B | Installer | Logger/50K-M0(SiteB) | 2026-05-31 10:50:00 DST | 39.529 | 40.225 | 56.82 | 275645.07 | 39.1 | 50 | 0.999 | 98.25 | Connected to grid
Site B | Installer | Logger/50K-M0(SiteB) | 2026-05-31 10:55:00 DST | 39.905 | 40.618 | 60.15 | 275648.48 | 39.9 | 50.02 | 0.999 | 98.25 | Connected to grid
Site B | Installer | Logger/50K-M0(SiteB) | 2026-05-31 11:00:00 DST | 41.433 | 42.168 | 63.51 | 275651.91 | 40.7 | 49.99 | 0.999 | 98.25 | Connected to grid
Site B | Installer | Logger/50K-M0(SiteB) | 2026-05-31 11:05:00 DST | 28.063 | 28.508 | 66.67 | 275655.15 | 41.3 | 50 | 0.999 | 98.39 | Connected to grid
Site B | Installer | Logger/50K-M0(SiteB) | 2026-05-31 11:10:00 DST | 16.022 | 16.276 | 68.32 | 275656.81 | 41.1 | 50 | 0.999 | 98.38 | Connected to grid
Site B | Installer | Logger/50K-M0(SiteB) | 2026-05-31 11:15:00 DST | 11.188 | 11.36 | 69.42 | 275657.93 | 40.3 | 50.02 | 0.999 | 98.42 | Connected to grid
Site B | Installer | Logger/50K-M0(SiteB) | 2026-05-31 11:20:00 DST | 10.398 | 10.557 | 70.32 | 275658.84 | 39.5 | 50 | 0.999 | 98.42 | Connected to grid
Site B | Installer | Logger/50K-M0(SiteB) | 2026-05-31 11:25:00 DST | 12.963 | 13.223 | 71.23 | 275659.81 | 38.7 | 50.04 | 0.999 | 97.99 | Connected to grid
Site B | Installer | Logger/50K-M0(SiteB) | 2026-05-31 11:30:00 DST | 11.841 | 12.023 | 72.81 | 275661.4 | 38.1 | 50.01 | 0.999 | 98.49 | Connected to grid
Site B | Installer | Logger/50K-M0(SiteB) | 2026-05-31 11:35:00 DST | 23.97 | 24.441 | 74.1 | 275662.7 | 37.5 | 50 | 0.999 | 98.01 | Connected to grid
Site B | Installer | Logger/50K-M0(SiteB) | 2026-05-31 11:40:00 DST | 47.782 | 48.697 | 77.38 | 275666.04 | 38.1 | 50.01 | 0.999 | 98.11 | Connected to grid
Site B | Installer | Logger/50K-M0(SiteB) | 2026-05-31 11:45:00 DST | 46.616 | 47.475 | 81.32 | 275670.07 | 39.3 | 50 | 0.999 | 98.15 | Connected to grid
Site B | Installer | Logger/50K-M0(SiteB) | 2026-05-31 11:50:00 DST | 45.703 | 46.531 | 84.98 | 275673.78 | 40.3 | 49.99 | 0.999 | 98.18 | Connected to grid
Site B | Installer | Logger/50K-M0(SiteB) | 2026-05-31 11:55:00 DST | 45.938 | 46.775 | 88.78 | 275677.71 | 41.5 | 50 | 0.999 | 98.18 | Connected to grid
Site B | Installer | Logger/50K-M0(SiteB) | 2026-05-31 12:00:00 DST | 46.038 | 46.877 | 92.63 | 275681.59 | 42.3 | 49.98 | 0.999 | 98.18 | Connected to grid
Site B | Installer | Logger/50K-M0(SiteB) | 2026-05-31 12:05:00 DST | 45.991 | 46.83 | 96.46 | 275685.46 | 43.1 | 49.98 | 0.999 | 98.18 | Connected to grid
Site B | Installer | Logger/50K-M0(SiteB) | 2026-05-31 12:10:00 DST | 46.356 | 47.201 | 100.33 | 275689.45 | 44.1 | 50 | 0.999 | 98.18 | Connected to grid
Site B | Installer | Logger/50K-M0(SiteB) | 2026-05-31 12:15:00 DST | 46.344 | 47.201 | 104.18 | 275693.35 | 44.9 | 49.99 | 0.999 | 98.18 | Connected to grid
Site B | Installer | Logger/50K-M0(SiteB) | 2026-05-31 12:20:00 DST | 46.702 | 47.558 | 108.07 | 275697.32 | 45.7 | 49.97 | 0.999 | 98.18 | Connected to grid
Site B | Installer | Logger/50K-M0(SiteB) | 2026-05-31 12:25:00 DST | 47.326 | 48.194 | 111.96 | 275701.34 | 46.5 | 50 | 0.999 | 98.18 | Connected to grid
Site B | Installer | Logger/50K-M0(SiteB) | 2026-05-31 12:30:00 DST | 49.398 | 50.339 | 116 | 275705.41 | 47.3 | 50 | 0.999 | 98.18 | Connected to grid
Site B | Installer | Logger/50K-M0(SiteB) | 2026-05-31 12:35:00 DST | 48.178 | 49.091 | 120.02 | 275709.54 | 48.1 | 49.99 | 0.999 | 98.14 | Connected to grid
Site B | Installer | Logger/50K-M0(SiteB) | 2026-05-31 12:40:00 DST | 52.579 | 53.603 | 123.9 | 275713.47 | 48.9 | 49.99 | 0.999 | 98.08 | Connected to grid
Site B | Installer | Logger/50K-M0(SiteB) | 2026-05-31 12:45:00 DST | 51.147 | 52.116 | 128.07 | 275717.76 | 49.7 | 50.01 | 0.999 | 98.12 | Connected to grid
Site B | Installer | Logger/50K-M0(SiteB) | 2026-05-31 12:50:00 DST | 55 | 56.082 | 132.42 | 275722.19 | 50.3 | 50.01 | 0.999 | 98.07 | Connected to grid
Site B | Installer | Logger/50K-M0(SiteB) | 2026-05-31 12:55:00 DST | 12.927 | 13.14 | 134.22 | 275724.04 | 50.7 | 50.01 | 0.999 | 98.4 | Connected to grid
Site B | Installer | Logger/50K-M0(SiteB) | 2026-05-31 13:00:00 DST | 18.689 | 18.985 | 135.78 | 275725.6 | 50.1 | 50.01 | 0.999 | 98.46 | Connected to grid
Site B | Installer | Logger/50K-M0(SiteB) | 2026-05-31 13:05:00 DST | 20.832 | 21.153 | 138.03 | 275727.88 | 49.3 | 50.01 | 0.999 | 98.52 | Connected to grid
Site B | Installer | Logger/50K-M0(SiteB) | 2026-05-31 13:10:00 DST | 13.33 | 13.541 | 139.33 | 275729.22 | 48.4 | 50.01 | 0.999 | 98.47 | Connected to grid
Site B | Installer | Logger/50K-M0(SiteB) | 2026-05-31 13:15:00 DST | 14.328 | 14.557 | 140.38 | 275730.29 | 46.8 | 50.01 | 0.999 | 98.47 | Connected to grid
Site B | Installer | Logger/50K-M0(SiteB) | 2026-05-31 13:20:00 DST | 55 | 56.278 | 143.73 | 275733.69 | 46.2 | 50.01 | 0.999 | 97.73 | Connected to grid
Site B | Installer | Logger/50K-M0(SiteB) | 2026-05-31 13:25:00 DST | 55 | 56.071 | 147.05 | 275737.07 | 46.2 | 50 | 0.999 | 98.06 | Connected to grid
Site B | Installer | Logger/50K-M0(SiteB) | 2026-05-31 13:30:00 DST | 50.553 | 51.522 | 151.41 | 275741.54 | 46.8 | 49.99 | 0.999 | 98.06 | Connected to grid
Site B | Installer | Logger/50K-M0(SiteB) | 2026-05-31 13:35:00 DST | 49.257 | 50.185 | 155.53 | 275745.75 | 47.8 | 50 | 0.999 | 98.16 | Connected to grid
Site B | Installer | Logger/50K-M0(SiteB) | 2026-05-31 13:40:00 DST | 49.718 | 50.645 | 159.59 | 275749.88 | 48.6 | 50.01 | 0.999 | 98.2 | Connected to grid
Site B | Installer | Logger/50K-M0(SiteB) | 2026-05-31 13:45:00 DST | 50.248 | 51.2 | 163.73 | 275754.1 | 49.4 | 50.01 | 0.999 | 98.2 | Connected to grid
Site B | Installer | Logger/50K-M0(SiteB) | 2026-05-31 13:50:00 DST | 48.536 | 49.451 | 167.84 | 275758.35 | 50 | 50.02 | 0.999 | 98.2 | Connected to grid
Site B | Installer | Logger/50K-M0(SiteB) | 2026-05-31 13:55:00 DST | 48.308 | 49.219 | 171.88 | 275762.42 | 50.4 | 49.99 | 0.999 | 98.2 | Connected to grid
Site B | Installer | Logger/50K-M0(SiteB) | 2026-05-31 14:00:00 DST | 47.704 | 48.593 | 175.92 | 275766.54 | 51 | 50.01 | 0.999 | 98.2 | Connected to grid
Site B | Installer | Logger/50K-M0(SiteB) | 2026-05-31 14:05:00 DST | 47.641 | 48.536 | 179.87 | 275770.58 | 51.6 | 49.99 | 0.999 | 98.2 | Connected to grid
Site B | Installer | Logger/50K-M0(SiteB) | 2026-05-31 14:10:00 DST | 47.347 | 48.205 | 183.81 | 275774.59 | 52 | 50.02 | 0.999 | 98.2 | Connected to grid
Site B | Installer | Logger/50K-M0(SiteB) | 2026-05-31 14:15:00 DST | 47.022 | 47.879 | 187.76 | 275778.63 | 52.4 | 49.98 | 0.999 | 98.2 | Connected to grid
Site B | Installer | Logger/50K-M0(SiteB) | 2026-05-31 14:20:00 DST | 47.078 | 47.931 | 191.66 | 275782.6 | 52.8 | 50 | 0.999 | 98.2 | Connected to grid
Site B | Installer | Logger/50K-M0(SiteB) | 2026-05-31 14:25:00 DST | 46.954 | 47.82 | 195.6 | 275786.62 | 53.2 | 49.99 | 0.999 | 98.2 | Connected to grid
Site B | Installer | Logger/50K-M0(SiteB) | 2026-05-31 14:30:00 DST | 47.037 | 47.884 | 199.49 | 275790.6 | 53.6 | 50.03 | 0.999 | 98.2 | Connected to grid
Site B | Installer | Logger/50K-M0(SiteB) | 2026-05-31 14:35:00 DST | 48.313 | 49.223 | 203.48 | 275794.66 | 53.8 | 50 | 0.999 | 98.2 | Connected to grid
Site B | Installer | Logger/50K-M0(SiteB) | 2026-05-31 14:40:00 DST | 48.619 | 49.52 | 207.54 | 275798.79 | 54 | 49.99 | 0.999 | 98.2 | Connected to grid
Site B | Installer | Logger/50K-M0(SiteB) | 2026-05-31 14:45:00 DST | 38.729 | 39.37 | 211.49 | 275802.82 | 54.4 | 50.02 | 0.999 | 98.4 | Connected to grid
Site B | Installer | Logger/50K-M0(SiteB) | 2026-05-31 14:50:00 DST | 44.917 | 45.825 | 214.95 | 275806.37 | 54.6 | 50.01 | 0.999 | 98.02 | Connected to grid
Site B | Installer | Logger/50K-M0(SiteB) | 2026-05-31 14:55:00 DST | 46.605 | 47.459 | 217.96 | 275809.4 | 54.6 | 50.01 | 0.999 | 98.16 | Connected to grid
Site B | Installer | Logger/50K-M0(SiteB) | 2026-05-31 15:00:00 DST | 46.166 | 47.012 | 221.74 | 275813.31 | 54.2 | 50.03 | 0.999 | 98.2 | Connected to grid
Site B | Installer | Logger/50K-M0(SiteB) | 2026-05-31 15:05:00 DST | 11.629 | 11.805 | 224.69 | 275816.3 | 53.8 | 49.98 | 0.999 | 98.37 | Connected to grid
Site B | Installer | Logger/50K-M0(SiteB) | 2026-05-31 15:10:00 DST | 10.603 | 10.783 | 227.97 | 275819.65 | 53.8 | 49.98 | 0.999 | 98.31 | Connected to grid
Site B | Installer | Logger/50K-M0(SiteB) | 2026-05-31 15:15:00 DST | 47.175 | 48.049 | 230.15 | 275821.81 | 53.6 | 50.01 | 0.999 | 98.18 | Connected to grid
Site B | Installer | Logger/50K-M0(SiteB) | 2026-05-31 15:20:00 DST | 48.928 | 49.85 | 233.89 | 275825.71 | 53.4 | 50.03 | 0.999 | 98.19 | Connected to grid
Site B | Installer | Logger/50K-M0(SiteB) | 2026-05-31 15:25:00 DST | 50.837 | 51.795 | 237.58 | 275829.4 | 53.4 | 50 | 0.999 | 98.07 | Connected to grid
Site B | Installer | Logger/50K-M0(SiteB) | 2026-05-31 15:30:00 DST | 36.015 | 36.571 | 241.73 | 275833.67 | 53.8 | 50.02 | 0.999 | 98.48 | Connected to grid
Site B | Installer | Logger/50K-M0(SiteB) | 2026-05-31 15:35:00 DST | 14.692 | 14.923 | 244.99 | 275836.99 | 54.2 | 50.01 | 0.999 | 98.45 | Connected to grid
Site B | Installer | Logger/50K-M0(SiteB) | 2026-05-31 15:40:00 DST | 43.636 | 44.417 | 248.08 | 275840.13 | 54.4 | 50 | 0.999 | 98.24 | Connected to grid
Site B | Installer | Logger/50K-M0(SiteB) | 2026-05-31 15:45:00 DST | 50.486 | 51.449 | 250.42 | 275842.52 | 54.4 | 50 | 0.999 | 98.15 | Connected to grid
Site B | Installer | Logger/50K-M0(SiteB) | 2026-05-31 15:50:00 DST | 48.579 | 49.489 | 253.12 | 275845.32 | 54 | 50.02 | 0.999 | 98.19 | Connected to grid
Site B | Installer | Logger/50K-M0(SiteB) | 2026-05-31 15:55:00 DST | 46.627 | 47.482 | 257.04 | 275849.28 | 54 | 50 | 0.999 | 98.19 | Connected to grid
Site B | Installer | Logger/50K-M0(SiteB) | 2026-05-31 16:00:00 DST | 44.468 | 45.265 | 260.83 | 275853.18 | 54 | 49.99 | 0.999 | 98.19 | Connected to grid
Site B | Installer | Logger/50K-M0(SiteB) | 2026-05-31 16:05:00 DST | 43.26 | 44.044 | 264.51 | 275856.86 | 54 | 50.03 | 0.999 | 98.19 | Connected to grid
Site B | Installer | Logger/50K-M0(SiteB) | 2026-05-31 16:10:00 DST | 42.333 | 43.087 | 267.8 | 275860.29 | 53.8 | 50 | 0.999 | 98.2 | Connected to grid
Site B | Installer | Logger/50K-M0(SiteB) | 2026-05-31 16:15:00 DST | 42.292 | 43.045 | 271.36 | 275863.85 | 53.4 | 50.01 | 0.999 | 98.2 | Connected to grid
Site B | Installer | Logger/50K-M0(SiteB) | 2026-05-31 16:20:00 DST | 40.6 | 41.327 | 274.84 | 275867.44 | 53 | 50 | 0.999 | 98.2 | Connected to grid
Site B | Installer | Logger/50K-M0(SiteB) | 2026-05-31 16:25:00 DST | 39.19 | 39.872 | 278.19 | 275870.84 | 52.8 | 50.01 | 0.999 | 98.2 | Connected to grid
Site B | Installer | Logger/50K-M0(SiteB) | 2026-05-31 16:30:00 DST | 36.46 | 37.083 | 281.32 | 275874.05 | 52.6 | 49.98 | 0.999 | 98.32 | Connected to grid
Site B | Installer | Logger/50K-M0(SiteB) | 2026-05-31 16:35:00 DST | 36.408 | 37.034 | 284.37 | 275877.15 | 52.4 | 49.98 | 0.999 | 98.32 | Connected to grid
Site B | Installer | Logger/50K-M0(SiteB) | 2026-05-31 16:40:00 DST | 37.019 | 37.656 | 287.41 | 275880.27 | 52 | 49.98 | 0.999 | 98.3 | Connected to grid
Site B | Installer | Logger/50K-M0(SiteB) | 2026-05-31 16:45:00 DST | 34.989 | 35.583 | 290.44 | 275883.31 | 51.8 | 50.01 | 0.999 | 98.3 | Connected to grid
Site B | Installer | Logger/50K-M0(SiteB) | 2026-05-31 16:50:00 DST | 34.047 | 34.625 | 293.32 | 275886.32 | 51.8 | 49.97 | 0.999 | 98.3 | Connected to grid
Site B | Installer | Logger/50K-M0(SiteB) | 2026-05-31 16:55:00 DST | 33.547 | 34.117 | 296.14 | 275889.13 | 51.8 | 49.97 | 0.999 | 98.3 | Connected to grid
Site B | Installer | Logger/50K-M0(SiteB) | 2026-05-31 17:00:00 DST | 16.287 | 16.577 | 298.82 | 275891.86 | 51.8 | 50.02 | 0.999 | 98.31 | Connected to grid
Site B | Installer | Logger/50K-M0(SiteB) | 2026-05-31 17:05:00 DST | 33.311 | 33.876 | 301.41 | 275894.5 | 51.6 | 50.04 | 0.999 | 98.33 | Connected to grid
Site B | Installer | Logger/50K-M0(SiteB) | 2026-05-31 17:10:00 DST | 30.628 | 31.148 | 303.96 | 275897.11 | 51.4 | 50 | 0.999 | 98.36 | Connected to grid
Site B | Installer | Logger/50K-M0(SiteB) | 2026-05-31 17:15:00 DST | 35.696 | 36.328 | 306.21 | 275899.38 | 51.4 | 50 | 0.999 | 98.28 | Connected to grid
Site B | Installer | Logger/50K-M0(SiteB) | 2026-05-31 17:20:00 DST | 16.416 | 16.661 | 308.61 | 275901.85 | 51.2 | 50 | 0.999 | 98.51 | Connected to grid
Site B | Installer | Logger/50K-M0(SiteB) | 2026-05-31 17:25:00 DST | 35.567 | 36.186 | 310.41 | 275903.65 | 51 | 49.96 | 0.999 | 98.29 | Connected to grid
Site B | Installer | Logger/50K-M0(SiteB) | 2026-05-31 17:30:00 DST | 33.763 | 34.344 | 313.27 | 275906.61 | 50.6 | 50.02 | 0.999 | 98.36 | Connected to grid
Site B | Installer | Logger/50K-M0(SiteB) | 2026-05-31 17:35:00 DST | 10.089 | 10.258 | 315.15 | 275908.49 | 50 | 49.98 | 0.999 | 98.3 | Connected to grid
Site B | Installer | Logger/50K-M0(SiteB) | 2026-05-31 17:40:00 DST | 9.419 | 9.564 | 316.24 | 275909.6 | 48.8 | 49.98 | 0.999 | 98.52 | Connected to grid
Site B | Installer | Logger/50K-M0(SiteB) | 2026-05-31 17:45:00 DST | 30.899 | 31.417 | 317.3 | 275910.69 | 47.6 | 49.99 | 0.999 | 98.35 | Connected to grid
Site B | Installer | Logger/50K-M0(SiteB) | 2026-05-31 17:50:00 DST | 28.909 | 29.388 | 319.77 | 275913.24 | 47.4 | 50 | 0.999 | 98.36 | Connected to grid
Site B | Installer | Logger/50K-M0(SiteB) | 2026-05-31 17:55:00 DST | 25.702 | 26.134 | 322.01 | 275915.47 | 47.4 | 49.98 | 0.999 | 98.36 | Connected to grid
Site B | Installer | Logger/50K-M0(SiteB) | 2026-05-31 18:00:00 DST | 9.458 | 9.602 | 323.64 | 275917.15 | 47 | 50.03 | 0.999 | 98.51 | Connected to grid
Site B | Installer | Logger/50K-M0(SiteB) | 2026-05-31 18:05:00 DST | 20.876 | 21.291 | 324.49 | 275918.03 | 46 | 50.05 | 0.999 | 98.05 | Connected to grid
Site B | Installer | Logger/50K-M0(SiteB) | 2026-05-31 18:10:00 DST | 12.312 | 12.539 | 325.7 | 275919.24 | 44.8 | 49.97 | 0.999 | 98.14 | Connected to grid
Site B | Installer | Logger/50K-M0(SiteB) | 2026-05-31 18:15:00 DST | 5.147 | 5.245 | 326.53 | 275920.1 | 44 | 49.99 | 0.999 | 98.15 | Connected to grid
Site B | Installer | Logger/50K-M0(SiteB) | 2026-05-31 18:20:00 DST | 17.117 | 17.454 | 327.36 | 275920.95 | 43.2 | 50 | 0.999 | 98.07 | Connected to grid
Site B | Installer | Logger/50K-M0(SiteB) | 2026-05-31 18:25:00 DST | 6.891 | 7.021 | 328.62 | 275922.22 | 42.8 | 49.98 | 0.999 | 98.13 | Connected to grid
Site B | Installer | Logger/50K-M0(SiteB) | 2026-05-31 18:30:00 DST | 7.186 | 7.324 | 329.16 | 275922.79 | 42.2 | 50.02 | 0.999 | 98.13 | Connected to grid
Site B | Installer | Logger/50K-M0(SiteB) | 2026-05-31 18:35:00 DST | 6.547 | 6.674 | 329.77 | 275923.41 | 41.8 | 50.03 | 0.999 | 98.05 | Connected to grid
Site B | Installer | Logger/50K-M0(SiteB) | 2026-05-31 18:40:00 DST | 6.975 | 7.109 | 330.32 | 275923.96 | 41.4 | 50.01 | 0.999 | 98.09 | Connected to grid
Site B | Installer | Logger/50K-M0(SiteB) | 2026-05-31 18:45:00 DST | 14.552 | 14.843 | 331.02 | 275924.69 | 41 | 50 | 0.999 | 98.01 | Connected to grid
Site B | Installer | Logger/50K-M0(SiteB) | 2026-05-31 18:50:00 DST | 8.3 | 8.427 | 332.08 | 275925.76 | 40.6 | 50 | 0.999 | 98.49 | Connected to grid
Site B | Installer | Logger/50K-M0(SiteB) | 2026-05-31 18:55:00 DST | 5.278 | 5.378 | 332.61 | 275926.3 | 40.2 | 49.98 | 0.999 | 98.13 | Connected to grid
Site B | Installer | Logger/50K-M0(SiteB) | 2026-05-31 19:00:00 DST | 4.54 | 4.639 | 333.01 | 275926.71 | 40 | 50.02 | 0.999 | 97.9 | Connected to grid
Site B | Installer | Logger/50K-M0(SiteB) | 2026-05-31 19:05:00 DST | 3.738 | 3.828 | 333.35 | 275927.08 | 39.6 | 50.02 | 0.999 | 97.69 | Connected to grid
Site B | Installer | Logger/50K-M0(SiteB) | 2026-05-31 19:10:00 DST | 3.32 | 3.404 | 333.64 | 275927.38 | 39.2 | 49.99 | 0.999 | 97.53 | Connected to grid
Site B | Installer | Logger/50K-M0(SiteB) | 2026-05-31 19:15:00 DST | 3.493 | 3.581 | 333.92 | 275927.67 | 39 | 50 | 0.999 | 97.51 | Connected to grid
Site B | Installer | Logger/50K-M0(SiteB) | 2026-05-31 19:20:00 DST | 4.254 | 4.351 | 334.26 | 275927.99 | 38.8 | 50.02 | 0.999 | 97.75 | Connected to grid
Site B | Installer | Logger/50K-M0(SiteB) | 2026-05-31 19:25:00 DST | 3.205 | 3.291 | 334.57 | 275928.32 | 38.4 | 49.97 | 0.999 | 97.36 | Connected to grid
Site B | Installer | Logger/50K-M0(SiteB) | 2026-05-31 19:30:00 DST | 2.983 | 3.068 | 334.83 | 275928.61 | 38 | 50 | 0.999 | 97.24 | Connected to grid
Site B | Installer | Logger/50K-M0(SiteB) | 2026-05-31 19:35:00 DST | 2.232 | 2.319 | 335.04 | 275928.8 | 37.6 | 50.02 | 0.999 | 96.55 | Connected to grid
Site B | Installer | Logger/50K-M0(SiteB) | 2026-05-31 19:40:00 DST | 2.27 | 2.353 | 335.23 | 275929.01 | 37.4 | 49.98 | 0.999 | 96.61 | Connected to grid
Site B | Installer | Logger/50K-M0(SiteB) | 2026-05-31 19:45:00 DST | 2.709 | 2.809 | 335.44 | 275929.22 | 37 | 49.99 | 0.999 | 96.5 | Connected to grid
Site B | Installer | Logger/50K-M0(SiteB) | 2026-05-31 19:50:00 DST | 2.026 | 2.104 | 335.62 | 275929.42 | 36.8 | 50.02 | 0.999 | 96.27 | Connected to grid
Site B | Installer | Logger/50K-M0(SiteB) | 2026-05-31 19:55:00 DST | 2.178 | 2.261 | 335.8 | 275929.6 | 36.6 | 49.99 | 0.999 | 96.47 | Connected to grid
Site B | Installer | Logger/50K-M0(SiteB) | 2026-05-31 20:00:00 DST | 2.425 | 2.506 | 336 | 275929.81 | 36.4 | 50 | 0.999 | 96.7 | Connected to grid
Site B | Installer | Logger/50K-M0(SiteB) | 2026-05-31 20:05:00 DST | 2.095 | 2.171 | 336.19 | 275930.01 | 36.2 | 50.01 | 0.999 | 96.48 | Connected to grid
Site B | Installer | Logger/50K-M0(SiteB) | 2026-05-31 20:10:00 DST | 2.053 | 2.136 | 336.37 | 275930.19 | 36 | 49.99 | 0.999 | 95.7 | Connected to grid
Site B | Installer | Logger/50K-M0(SiteB) | 2026-05-31 20:15:00 DST | 1.888 | 1.974 | 336.52 | 275930.36 | 36 | 50 | 0.999 | 95.59 | Connected to grid
Site B | Installer | Logger/50K-M0(SiteB) | 2026-05-31 20:20:00 DST | 1.482 | 1.559 | 336.67 | 275930.49 | 35.8 | 50 | 0.999 | 95.15 | Connected to grid
Site B | Installer | Logger/50K-M0(SiteB) | 2026-05-31 20:25:00 DST | 1.112 | 1.182 | 336.77 | 275930.61 | 35.8 | 49.98 | 0.999 | 94.04 | Connected to grid
Site B | Installer | Logger/50K-M0(SiteB) | 2026-05-31 20:30:00 DST | 0.843 | 0.901 | 336.85 | 275930.69 | 35.6 | 49.97 | 0.999 | 92.92 | Connected to grid
Site B | Installer | Logger/50K-M0(SiteB) | 2026-05-31 20:35:00 DST | 0.621 | 0.682 | 336.91 | 275930.77 | 35.4 | 50 | 0.999 | 90.93 | Connected to grid
Site B | Installer | Logger/50K-M0(SiteB) | 2026-05-31 20:40:00 DST | 0.394 | 0.465 | 336.95 | 275930.86 | 35.4 | 49.98 | 0.999 | 83.47 | Connected to grid
Site B | Installer | Logger/50K-M0(SiteB) | 2026-05-31 20:45:00 DST | 0.257 | 0.31 | 336.98 | 275930.87 | 35.4 | 50 | 0.999 | 82.92 | Connected to grid
Site B | Installer | Logger/50K-M0(SiteB) | 2026-05-31 20:50:00 DST | 0.138 | 0.184 | 337 | 275930.9 | 35.2 | 50 | 1 | 79.78 | Connected to grid
Site B | Installer | Logger/50K-M0(SiteB) | 2026-05-31 20:55:00 DST | 0.078 | 0.1 | 337.01 | 275930.92 | 35.2 | 49.99 | 1 | 82.97 | Connected to grid
Site B | Installer | Logger/50K-M0(SiteB) | 2026-05-31 21:00:00 DST | 0.031 | 0.037 | 337.01 | 275930.95 | 35 | 50 | 0.998 | 82.97 | Connected to grid
Site B | Installer | Logger/50K-M0(SiteB) | 2026-05-31 21:05:00 DST | 0 | 0 | 337.01 | 275930.97 | 34.8 | 50 | 0 | 0 | Connected to grid
Site B | Installer | Logger/50K-M0(SiteB) | 2026-05-31 21:10:00 DST | 0 | 0 | 337.01 | 275930.97 | 34.6 | 49.98 | 0 | 0 | Connected to grid
Site B | Installer | Logger/50K-M0(SiteB) | 2026-05-31 21:15:00 DST | 0 | 0 | 337.01 | 275930.97 | 34.6 | 49.99 | 0 | 0 | Standby: detecting sunlight
Site B | Installer | Logger/50K-M0(SiteB) | 2026-05-31 21:20:00 DST | 0 | 0 | 337.01 | 275930.97 | 34.4 | 50 | 0 | 0 | Standby: initializing
Site B | Installer | Logger/50K-M0(SiteB) | 2026-05-31 21:25:00 DST | 0 | 0 | 337.01 | 275930.97 | 34.4 | 50 | 0 | 0 | Standby: initializing
Site B | Installer | Logger/50K-M0(SiteB) | 2026-05-31 21:30:00 DST | 0 | 0 | 337.01 | 275930.97 | 34.4 | 50 | 0 | 0 | Standby: initializing
Site B | Installer | Logger/50K-M0(SiteB) | 2026-05-31 21:35:00 DST | 0 | 0 | 337.01 | 275930.97 | 34.2 | 50 | 0 | 0 | Standby: initializing
Site B | Installer | Logger/50K-M0(SiteB) | 2026-05-31 21:40:00 DST | 0 | 0 | 337.01 | 275930.97 | 34.1 | 0 | 0 | 0 | Standby: no sunlight